## Read Me
This workbook is used to estimate emission reductions and costs for implementing the leak detection and repair (LDAR) requirements in draft NMED rule "OIL AND GAS SECTOR - OZONE PRECURSOR POLLUTANTS" (May 6, 2021).
The table below describes the contents of the tabs in this workbook and presents a summary of the results.
Prepared by ERG, Inc.
2021-05-27
Filtering procedure: The table below shows the filtering procedure for the data in this spreadsheet. Filtering started w/ 'Heaters Orig.Data' and progressed through each successive tab ('Allowables-Baseline') to arrive at final totals in 'Reductions & Costs'.
Tab Name | Column Filtered | Filter Action | # of records remaining | Comments
Heater-NO2-Orig.Data | None | Beginning Number of records | 1670
Allowables - Baseline | Alt/History Agency Interest Type | Removed facilities with a description of "O&G Refinery" in the column for "Alt/History Agency Interest Type" | 1545 | The rule will not apply to refineries. This affected three facilities: HollyFrontier - Artesia Refinery, HollyFrontier - Lovington Refinery, and Bloomfield Refinery.
Allowables - Baseline | SI Description (from dehydrator & boiler equipment lists) | Selected: All heaters, boilers, and dehy reboilers. Removed rows with "removed" in the SI Description | 1529 | According to the draft ozone rule, glycol dehy reboilers are included under the applicability requirements for heaters (20.2.50.19) and were removed from the dehydrator & boiler equipment spreadsheets & added to this spreadsheet.
Allowables - Baseline | County | Selected: Eddy, Lea, Rio Arriba, Sandoval, San Juan, and Valencia, and portable source | 1524 | Counties w/in 95% of the NAAQS standard for ozone & portable sources.
Allowables - Baseline | Potential Fuel Type | Selected: Natural Gas & 'Blanks' | 1501 | Units w/ blank potential fuel type are assumed to be natural gas.
Allowables - Baseline | SI Status | Selected: Active & 'Blanks' | 1473 | Units w/ blank SI Status are assumed to be active.
Allowables - Baseline | Manufactured Date, Constructed Date | No filtering done. Records were corrected to alter dates | 1473 | Records corrected. Any records showing future dates (i.e., 2069, 2067, 2053, etc.) should actually read “1969,” “1967” & “1953”, respectively. There is an error in Report LaunchR regarding these dates. This error was verified with Joe Kimbrell & Tasha Burnes has been notified of this “glitch.”
Allowables - Baseline | Units (of Output Amount) | Selected: tons/y | 791 | This action removes duplicate entries. lb/y and lb/hr were filtered out.
Allowables - Baseline | Quantity Type | Selected: Allowable | 698 | This action removes additional duplicate entries. 'Actual' and 'Potential' were filtered out.
At this point, the 'Allowables - Baseline' sheet is copied and pasted into a new sheet as 'values'. Filters are removed in the process. The 698 records remain.
Reductions & Costs | Operational Capacity Units (of operational capacity) | Selected: capacity ≥10 & 'blanks' Selected: units MMBtu/hr & 'blanks' | 197 | This filters out all units with a rated heat input <10 MMBtu. Used data in SI Description field to fill in MMBTU gaps in the operational capacity & associated units field. Rows of data that represent more than 1 piece of equipment are highlighted yellow. Estimates the emission reduction and costs for those heaters not already subject to 40 CFR 60, subpart Db or Dc, the NSPS for Industrial-commercial-institutional steam generating units.
Reductions & Costs | Operational Capacity | For cells with 'Operational Capacity' blank, looked to 'SI Description", 'Capacity' and (Capacity) 'Units' columns to determine if heater was < 10 MMBtu. If so, transferred this data into the 'Operational Capacity' column and let the filter remove these rows. Examined 'Blank' rows for 'Allowable' emissions and determined these are all small heaters. Filtered out 'Blanks'. | 82 | Estimates the emission reduction and costs for those heaters not already subject to 40 CFR 60, subpart Db or Dc, the NSPS for Industrial-commercial-institutional steam generating units.
AI IDs w-Costs | None | None | N/A | A pivot table using data from "Reduction & Cost" to count the number of facilities with costs and emission reductions.
Cost & Reduction Factors | N/A | N/A | N/A | Documents the references for the factors used to estimate costs and emission reductions from the 1993 Alternative Control Techniques Document - NOX Emissions from Process Heaters.
Natural Gas Fired Heaters
Overall Results Summary:
Number of operators (AI IDs) with heaters in the seven counties (and portables) |  |  | 405
Baseline NOX emissions (tpy allowables) in the seven counties for all heaters (including those <10 MMBtu/hr heat input) |  |  | 1355.206
Number of operators (AI IDs) with heaters ≥10 MMBtu/hr in the seven counties that have costs and emission reductions |  |  | 21
Total NOX emission reductions (tpy allowables) from all heaters ≥10 MMBtu |  |  | 216.444
Overall Percent Emission Reductions (%) |  |  | 15.97%
Average cost per ton of NOX reduced (2019$/ton) |  |  | 3161.7475
Average annual cost per natural gas fired heater (2019$/year) |  |  | 15553.2106
Total annual costs for all heaters ≥10 MMBtu/hr that need to implement controls (2019$/year) |  |  | 684341.2676

## Heaters - Orig.Data
New Mexico Environment Department - Air Quality Bureau
Equipment Report
Report for Agency Interest: | All
Report for Primary Facility Type: | Oil & Gas
Report for Alt/Historic Facility Type: | All
Report for County: | All
Report for Subject Item Type: | Heater | (including sepatator heaters, heater treaters, glyc regen heater, glycol dehy reboilers, heated flash separator units, evaporator units, fractionation column heaters)
Report for Quantity Type: | All
Report for Pollutant: | Nitrogen Dioxide
Report for Sub-Program: | All
| 405 | Number of facilities based on AI ID
Report Generated: | 2020-08-25 10:04 | Total Record count: | 1670
Owner Name | AI ID | Agency Interest Name | Agency Interest Type | Alt/History Agency Interest Type | County | Latitude | Longitude | Facility Classification | SI Category | SI ID | SI Designation | SI Type | SI Status | SI Description | Manufacturer | Model Number | Serial Number | Manufactured Date | Constructed Date | Normal Operating Rate | Units | Max Operating Rate | Units | Capacity | Units | Operational Capacity | Units | Quantity Type | Pollutant | Output Amount | Units | Primary Control Device | Secondary Control Device | Tertiary Control Device | Quaternary Control Device | Potential Fuel Type | Potential Operating Time (hours/year) | SCC Information | Sub-Program Information
3 Bear Delaware Operating - NM LLC | 38067 | 3 Bear - 3 Bear Libby Gas Plant | Oil & Gas | O&G-Gas Plant | Lea | 32.5424 | -103.5257 | Major-Title V | Equipment | 6 | HTR-1 | Heater | Active | Hot Oil Heater 49.42 MMBtu/hr | TBD | TBD | TBD |  | 43108.4193 | 49.42 | MM BTU/h | 49.42 | MM BTU/h | 49.42 | MM BTU/h | 49.42 | MM BTU/h | Actual | Nitrogen Dioxide | 10.425 | tons/y |  |  |  |  | Natural Gas | 8760 | 3-10-004-04 | 40 CFR 60 Subpart A / 40 CFR 60 Subpart Dc | 44068.4193 | All | Oil & Gas | All | Heater | All | Nitrogen Dioxide | All | All
3 Bear Delaware Operating - NM LLC | 38067 | 3 Bear - 3 Bear Libby Gas Plant | Oil & Gas | O&G-Gas Plant | Lea | 32.5424 | -103.5257 | Major-Title V | Equipment | 6 | HTR-1 | Heater | Active | Hot Oil Heater 49.42 MMBtu/hr | TBD | TBD | TBD |  | 43108.4193 | 49.42 | MM BTU/h | 49.42 | MM BTU/h | 49.42 | MM BTU/h | 49.42 | MM BTU/h | Allowable | Nitrogen Dioxide | 2.42 | lb/h | Uncontrolled |  |  |  | Natural Gas | 8760 | 3-10-004-04 | 40 CFR 60 Subpart A / 40 CFR 60 Subpart Dc | 44068.4193 | All | Oil & Gas | All | Heater | All | Nitrogen Dioxide | All | All
3 Bear Delaware Operating - NM LLC | 38067 | 3 Bear - 3 Bear Libby Gas Plant | Oil & Gas | O&G-Gas Plant | Lea | 32.5424 | -103.5257 | Major-Title V | Equipment | 6 | HTR-1 | Heater | Active | Hot Oil Heater 49.42 MMBtu/hr | TBD | TBD | TBD |  | 43108.4193 | 49.42 | MM BTU/h | 49.42 | MM BTU/h | 49.42 | MM BTU/h | 49.42 | MM BTU/h | Allowable | Nitrogen Dioxide | 10.61 | tons/y | Uncontrolled |  |  |  | Natural Gas | 8760 | 3-10-004-04 | 40 CFR 60 Subpart A / 40 CFR 60 Subpart Dc | 44068.4193 | All | Oil & Gas | All | Heater | All | Nitrogen Dioxide | All | All
3 Bear Delaware Operating - NM LLC | 38067 | 3 Bear - 3 Bear Libby Gas Plant | Oil & Gas | O&G-Gas Plant | Lea | 32.5424 | -103.5257 | Major-Title V | Equipment | 7 | HTR-2 | Heater | Active | Regen Gas Heater 11 MMBtu/hr | TBD | TBD | TBD |  | 43108.4193 | 11 | MM BTU/h | 11 | MM BTU/h | 11 | MM BTU/h | 11 | MM BTU/h | Actual | Nitrogen Dioxide | 2.214 | tons/y |  |  |  |  | Natural Gas | 8760 | 3-10-004-04 | 40 CFR 60 Subpart A / 40 CFR 60 Subpart Dc | 44068.4193 | All | Oil & Gas | All | Heater | All | Nitrogen Dioxide | All | All
3 Bear Delaware Operating - NM LLC | 38067 | 3 Bear - 3 Bear Libby Gas Plant | Oil & Gas | O&G-Gas Plant | Lea | 32.5424 | -103.5257 | Major-Title V | Equipment | 7 | HTR-2 | Heater | Active | Regen Gas Heater 11 MMBtu/hr | TBD | TBD | TBD |  | 43108.4193 | 11 | MM BTU/h | 11 | MM BTU/h | 11 | MM BTU/h | 11 | MM BTU/h | Allowable | Nitrogen Dioxide | 1.08 | lb/h | Uncontrolled |  |  |  | Natural Gas | 8760 | 3-10-004-04 | 40 CFR 60 Subpart A / 40 CFR 60 Subpart Dc | 44068.4193 | All | Oil & Gas | All | Heater | All | Nitrogen Dioxide | All | All
3 Bear Delaware Operating - NM LLC | 38067 | 3 Bear - 3 Bear Libby Gas Plant | Oil & Gas | O&G-Gas Plant | Lea | 32.5424 | -103.5257 | Major-Title V | Equipment | 7 | HTR-2 | Heater | Active | Regen Gas Heater 11 MMBtu/hr | TBD | TBD | TBD |  | 43108.4193 | 11 | MM BTU/h | 11 | MM BTU/h | 11 | MM BTU/h | 11 | MM BTU/h | Allowable | Nitrogen Dioxide | 4.72 | tons/y | Uncontrolled |  |  |  | Natural Gas | 8760 | 3-10-004-04 | 40 CFR 60 Subpart A / 40 CFR 60 Subpart Dc | 44068.4193 | All | Oil & Gas | All | Heater | All | Nitrogen Dioxide | All | All
Ameredev II LLC | 38838 | Ameredev - Nandina CTB | Oil & Gas | O&G-Tank Battery/Bulk Fuel Storage | Lea | 32.0821 | -103.3026 | Synthetic Minor | Equipment | 1 | HT-1 | Heater | Active | Heater | Flameco | TBD | 1901 878 | [6 empty] | 1.5 | MM BTU/h |  |  | Allowable | Nitrogen Dioxide | 0.64 | tons/y | Uncontrolled |  |  |  | Natural Gas | 8760 | 3-10-001-07 |  | 44068.4193 | All | Oil & Gas | All | Heater | All | Nitrogen Dioxide | All | All
Ameredev II LLC | 38838 | Ameredev - Nandina CTB | Oil & Gas | O&G-Tank Battery/Bulk Fuel Storage | Lea | 32.0821 | -103.3026 | Synthetic Minor | Equipment | 1 | HT-1 | Heater | Active | Heater | Flameco | TBD | 1901 878 | [6 empty] | 1.5 | MM BTU/h |  |  | Allowable | Nitrogen Dioxide | 0.15 | lb/h | Uncontrolled |  |  |  | Natural Gas | 8760 | 3-10-001-07 |  | 44068.4193 | All | Oil & Gas | All | Heater | All | Nitrogen Dioxide | All | All
Ameredev II LLC | 38838 | Ameredev - Nandina CTB | Oil & Gas | O&G-Tank Battery/Bulk Fuel Storage | Lea | 32.0821 | -103.3026 | Synthetic Minor | Equipment | 2 | HT-2 | Heater | Active | Heater | Flameco | TBD | 1901 81 | [6 empty] | 1.5 | MM BTU/h |  |  | Allowable | Nitrogen Dioxide | 0.64 | tons/y | Uncontrolled |  |  |  | Natural Gas | 8760 | 3-10-001-07 |  | 44068.4193 | All | Oil & Gas | All | Heater | All | Nitrogen Dioxide | All | All
Ameredev II LLC | 38838 | Ameredev - Nandina CTB | Oil & Gas | O&G-Tank Battery/Bulk Fuel Storage | Lea | 32.0821 | -103.3026 | Synthetic Minor | Equipment | 2 | HT-2 | Heater | Active | Heater | Flameco | TBD | 1901 81 | [6 empty] | 1.5 | MM BTU/h |  |  | Allowable | Nitrogen Dioxide | 0.15 | lb/h | Uncontrolled |  |  |  | Natural Gas | 8760 | 3-10-001-07 |  | 44068.4193 | All | Oil & Gas | All | Heater | All | Nitrogen Dioxide | All | All
Apache Corporation | 32908 | Apache Corporation - Tony Federal Battery | Oil & Gas | O&G-Tank Battery/Bulk Fuel Storage | Eddy | 32.8311 | -103.9121 | Synthetic Minor | Equipment | 1 | HT-1 | Heater | Active | Heater Treater, Enertech, 0.75-mmBTU/hr | Enertech |  | 679 | 35796.4193 | [5 empty] | 0.75 | MM BTU/h | 0.75 | MM BTU/h | Allowable | Nitrogen Dioxide | 0.074 | lb/h |  |  |  |  | Natural Gas | 8760 | 3-10-004-04 |  | 44068.4193 | All | Oil & Gas | All | Heater | All | Nitrogen Dioxide | All | All
Apache Corporation | 32908 | Apache Corporation - Tony Federal Battery | Oil & Gas | O&G-Tank Battery/Bulk Fuel Storage | Eddy | 32.8311 | -103.9121 | Synthetic Minor | Equipment | 1 | HT-1 | Heater | Active | Heater Treater, Enertech, 0.75-mmBTU/hr | Enertech |  | 679 | 35796.4193 | [5 empty] | 0.75 | MM BTU/h | 0.75 | MM BTU/h | Allowable | Nitrogen Dioxide | 0.32 | tons/y |  |  |  |  | Natural Gas | 8760 | 3-10-004-04 |  | 44068.4193 | All | Oil & Gas | All | Heater | All | Nitrogen Dioxide | All | All
Apache Corporation | 35765 | Apache - Jaguar State No3 Tank Battery | Oil & Gas | O&G-Tank Battery/Bulk Fuel Storage | Eddy | 32.8423 | -104.0955 | Notice of Intent | Equipment | 5 | HEATER | Heater | Active | 0.5 MMBtu/hr Heater | [13 empty] | Allowable | Nitrogen Dioxide | 0.05 | lb/h | [5 empty] | 8760 |  |  | 44068.4193 | All | Oil & Gas | All | Heater | All | Nitrogen Dioxide | All | All
Apache Corporation | 35765 | Apache - Jaguar State No3 Tank Battery | Oil & Gas | O&G-Tank Battery/Bulk Fuel Storage | Eddy | 32.8423 | -104.0955 | Notice of Intent | Equipment | 5 | HEATER | Heater | Active | 0.5 MMBtu/hr Heater | [13 empty] | Allowable | Nitrogen Dioxide | 0.21 | tons/y | [5 empty] | 8760 |  |  | 44068.4193 | All | Oil & Gas | All | Heater | All | Nitrogen Dioxide | All | All
Apache Corporation | 35767 | Apache - A State 40 Tank Battery | Oil & Gas | O&G-Reinjection Facility | Eddy | 32.8056 | -104.1209 | Notice of Intent | Equipment | 1 | 1 | Heater | Active | 0.5 MMBtu/hr | [13 empty] | Allowable | Nitrogen Dioxide | 0.21 | tons/y | [8 empty] | 44068.4193 | All | Oil & Gas | All | Heater | All | Nitrogen Dioxide | All | All
Apache Corporation | 35767 | Apache - A State 40 Tank Battery | Oil & Gas | O&G-Reinjection Facility | Eddy | 32.8056 | -104.1209 | Notice of Intent | Equipment | 1 | 1 | Heater | Active | 0.5 MMBtu/hr | [13 empty] | Allowable | Nitrogen Dioxide | 0.05 | lb/h | [8 empty] | 44068.4193 | All | Oil & Gas | All | Heater | All | Nitrogen Dioxide | All | All
Apache Corporation | 38463 | Apache - Black and Tan CTB | Oil & Gas | O&G-Tank Battery/Bulk Fuel Storage | Lea | 32.5377 | -103.5485 | Minor | Equipment | 4 | REB-1 | Heater | Active | 0.3 MMBTU TEG Reboiler | Natco | TBD | EJ2G379-18-01 | [6 empty] | 0.3 | MM BTU/h | 0.3 | MM BTU/h | Allowable | Nitrogen Dioxide | 0.13 | tons/y | Uncontrolled |  |  |  | Natural Gas | 8760 | 3-10-002-28 |  | 44068.4193 | All | Oil & Gas | All | Heater | All | Nitrogen Dioxide | All | All
Apache Corporation | 38463 | Apache - Black and Tan CTB | Oil & Gas | O&G-Tank Battery/Bulk Fuel Storage | Lea | 32.5377 | -103.5485 | Minor | Equipment | 4 | REB-1 | Heater | Active | 0.3 MMBTU TEG Reboiler | Natco | TBD | EJ2G379-18-01 | [6 empty] | 0.3 | MM BTU/h | 0.3 | MM BTU/h | Allowable | Nitrogen Dioxide | 0.03 | lb/h | Uncontrolled |  |  |  | Natural Gas | 8760 | 3-10-002-28 |  | 44068.4193 | All | Oil & Gas | All | Heater | All | Nitrogen Dioxide | All | All
Apache Corporation | 38463 | Apache - Black and Tan CTB | Oil & Gas | O&G-Tank Battery/Bulk Fuel Storage | Lea | 32.5377 | -103.5485 | Minor | Equipment | 5 | HT-1 | Heater | Active | 0.75 MMBTU Heater Treater | Dragon | TBD | 161465 | [6 empty] | 0.75 | MM BTU/h | 0.75 | MM BTU/h | Allowable | Nitrogen Dioxide | 0.07 | lb/h | Uncontrolled |  |  |  | Natural Gas | 8760 | 1-02-006-03 |  | 44068.4193 | All | Oil & Gas | All | Heater | All | Nitrogen Dioxide | All | All
Apache Corporation | 38463 | Apache - Black and Tan CTB | Oil & Gas | O&G-Tank Battery/Bulk Fuel Storage | Lea | 32.5377 | -103.5485 | Minor | Equipment | 5 | HT-1 | Heater | Active | 0.75 MMBTU Heater Treater | Dragon | TBD | 161465 | [6 empty] | 0.75 | MM BTU/h | 0.75 | MM BTU/h | Allowable | Nitrogen Dioxide | 0.32 | tons/y | Uncontrolled |  |  |  | Natural Gas | 8760 | 1-02-006-03 |  | 44068.4193 | All | Oil & Gas | All | Heater | All | Nitrogen Dioxide | All | All
Apache Corporation | 38463 | Apache - Black and Tan CTB | Oil & Gas | O&G-Tank Battery/Bulk Fuel Storage | Lea | 32.5377 | -103.5485 | Minor | Equipment | 15 | HT-2 | Heater | Active | 0.75 MMBTU Heater Treater | Dragon | TBD | TBD | [6 empty] | 0.75 | MM BTU/h | 0.75 | MM BTU/h | Allowable | Nitrogen Dioxide | 0.07 | lb/h | Uncontrolled |  |  |  | Natural Gas | 8760 | 1-02-006-03 |  | 44068.4193 | All | Oil & Gas | All | Heater | All | Nitrogen Dioxide | All | All
Apache Corporation | 38463 | Apache - Black and Tan CTB | Oil & Gas | O&G-Tank Battery/Bulk Fuel Storage | Lea | 32.5377 | -103.5485 | Minor | Equipment | 15 | HT-2 | Heater | Active | 0.75 MMBTU Heater Treater | Dragon | TBD | TBD | [6 empty] | 0.75 | MM BTU/h | 0.75 | MM BTU/h | Allowable | Nitrogen Dioxide | 0.32 | tons/y | Uncontrolled |  |  |  | Natural Gas | 8760 | 1-02-006-03 |  | 44068.4193 | All | Oil & Gas | All | Heater | All | Nitrogen Dioxide | All | All
Apache Corporation | 39011 | Apache - Palmillo 21 CTB | Oil & Gas | O&G-Tank Battery/Bulk Fuel Storage | Eddy | 32.6497 | -104.1884 | Synthetic Minor | Equipment | 2 | HT-1 | Heater | Active | Heater Treater 0.75 mmBTU/hr | TBD | TBD | TBD | [6 empty] | 0.75 | MM BTU/h |  |  | Allowable | Nitrogen Dioxide | 0.07 | lb/h | Uncontrolled |  |  |  | Natural Gas | 8760 | 3-10-004-04 |  | 44068.4193 | All | Oil & Gas | All | Heater | All | Nitrogen Dioxide | All | All
Apache Corporation | 39011 | Apache - Palmillo 21 CTB | Oil & Gas | O&G-Tank Battery/Bulk Fuel Storage | Eddy | 32.6497 | -104.1884 | Synthetic Minor | Equipment | 2 | HT-1 | Heater | Active | Heater Treater 0.75 mmBTU/hr | TBD | TBD | TBD | [6 empty] | 0.75 | MM BTU/h |  |  | Allowable | Nitrogen Dioxide | 0.32 | tons/y | Uncontrolled |  |  |  | Natural Gas | 8760 | 3-10-004-04 |  | 44068.4193 | All | Oil & Gas | All | Heater | All | Nitrogen Dioxide | All | All
Apache Corporation | 39321 | Apache - Palmillo 310 CTB and Gas Lift | Oil & Gas | O&G-Tank Battery/Bulk Fuel Storage | Eddy | 32.6833 | -104.1614 | Synthetic Minor | Equipment | 2 | HT-1 | Heater | Active | Heater Treater | NA | NA | NA | [6 empty] | 1 | MM BTU/h | 1 | MM BTU/h | Allowable | Nitrogen Dioxide | 0.1 | lb/h | Uncontrolled |  |  |  | Natural Gas | 8760 | 1-02-006-03 |  | 44068.4193 | All | Oil & Gas | All | Heater | All | Nitrogen Dioxide | All | All
Apache Corporation | 39321 | Apache - Palmillo 310 CTB and Gas Lift | Oil & Gas | O&G-Tank Battery/Bulk Fuel Storage | Eddy | 32.6833 | -104.1614 | Synthetic Minor | Equipment | 2 | HT-1 | Heater | Active | Heater Treater | NA | NA | NA | [6 empty] | 1 | MM BTU/h | 1 | MM BTU/h | Allowable | Nitrogen Dioxide | 0.43 | tons/y | Uncontrolled |  |  |  | Natural Gas | 8760 | 1-02-006-03 |  | 44068.4193 | All | Oil & Gas | All | Heater | All | Nitrogen Dioxide | All | All
Apache Corporation | 39321 | Apache - Palmillo 310 CTB and Gas Lift | Oil & Gas | O&G-Tank Battery/Bulk Fuel Storage | Eddy | 32.6833 | -104.1614 | Synthetic Minor | Equipment | 3 | HT-2 | Heater | Active | Heater Treater | NA | NA | NA | [6 empty] | 1 | MM BTU/h | 1 | MM BTU/h | Allowable | Nitrogen Dioxide | 0.1 | lb/h | Uncontrolled |  |  |  | Natural Gas | 8760 | 1-02-006-03 |  | 44068.4193 | All | Oil & Gas | All | Heater | All | Nitrogen Dioxide | All | All
Apache Corporation | 39321 | Apache - Palmillo 310 CTB and Gas Lift | Oil & Gas | O&G-Tank Battery/Bulk Fuel Storage | Eddy | 32.6833 | -104.1614 | Synthetic Minor | Equipment | 3 | HT-2 | Heater | Active | Heater Treater | NA | NA | NA | [6 empty] | 1 | MM BTU/h | 1 | MM BTU/h | Allowable | Nitrogen Dioxide | 0.43 | tons/y | Uncontrolled |  |  |  | Natural Gas | 8760 | 1-02-006-03 |  | 44068.4193 | All | Oil & Gas | All | Heater | All | Nitrogen Dioxide | All | All
Archrock Services, LP | 27966 | Archrock - Cummins KTA CS NO 3867 | Oil & Gas | O&G-Compressor Station | Portable Source |  |  | Notice of Intent | Equipment | 3 | HEAT-1 through HEAT-20 | Heater | Active | Variable models x 20 units | Varies | Varies | Varies | [6 empty] | 2 | MM BTU/h | 2 | MM BTU/h | Allowable | Nitrogen Dioxide | 0.2 | lb/h |  |  |  |  | Natural Gas | 8760 | 2-02-002-02 |  | 44068.4193 | All | Oil & Gas | All | Heater | All | Nitrogen Dioxide | All | All
Archrock Services, LP | 27966 | Archrock - Cummins KTA CS NO 3867 | Oil & Gas | O&G-Compressor Station | Portable Source |  |  | Notice of Intent | Equipment | 3 | HEAT-1 through HEAT-20 | Heater | Active | Variable models x 20 units | Varies | Varies | Varies | [6 empty] | 2 | MM BTU/h | 2 | MM BTU/h | Allowable | Nitrogen Dioxide | 0.9 | tons/y |  |  |  |  | Natural Gas | 8760 | 2-02-002-02 |  | 44068.4193 | All | Oil & Gas | All | Heater | All | Nitrogen Dioxide | All | All
BP America Production Company - NM Northwest Office | 1328 | BP America Production - Caterpillar 3306 NA Portable Engine Packages | Oil & Gas | O&G-Compressor Station | San Juan |  |  | Notice of Intent | Equipment | 4 | 004 heater | Heater | Active | 2.0 MMbtu/hr | NA | NA | NA |  |  | 2 | MM BTU/h |  |  | 2 | MM BTU/h |  |  | Allowable | Nitrogen Dioxide | 0.9 | tons/y | [5 empty] | 8760 | 3-10-004-04 |  | 44068.4193 | All | Oil & Gas | All | Heater | All | Nitrogen Dioxide | All | All
BP America Production Company - NM Northwest Office | 1329 | BP America Production - Ajax 360 No1768 | Oil & Gas | O&G-Compressor Station | San Juan |  |  | Notice of Intent | Equipment | 5 | 4 | Heater | Active | 2.0 MMbtu/hr | NA | NA | NA |  |  | 2 | MM BTU/h |  |  | 2 | MM BTU/h |  |  | Allowable | Nitrogen Dioxide | 0.9 | tons/y | [5 empty] | 8760 | 3-10-004-04 |  | 44068.4193 | All | Oil & Gas | All | Heater | All | Nitrogen Dioxide | All | All
BP America Production Company - NM Northwest Office | 2193 | BP America Production - Waukesha H24 GL | Oil & Gas | O&G-Compressor Station | Portable Source |  |  | Notice of Intent | Equipment | 12 | 12 | Heater | Active | 2.0 MMbtu/hr | NA | NA | NA |  |  | 2 | MM BTU/h |  |  | 2 | MM BTU/h |  |  | Allowable | Nitrogen Dioxide | 0.9 | tons/y | [5 empty] | 8760 | 3-10-004-04 |  | 44068.4193 | All | Oil & Gas | All | Heater | All | Nitrogen Dioxide | All | All
BP America Production Company - NM Northwest Office | 26316 | BP America -(50) Caterpillar G3304 NA, Portable Compressor Packs | Oil & Gas | O&G-Compressor Station | Portable Source |  |  | Notice of Intent | Equipment | 4 | Htrs | Heater | Active | (50x) Ancillary Equipment - Heaters | Caterpillar | G3304NA | Not Applicable |  |  | 2 | MM BTU/h | 2 | MM BTU/h | 2 | MM BTU/h | 2 | MM BTU/h | Allowable | Nitrogen Dioxide | 0.9 | tons/y | Uncontrolled |  |  |  | Natural Gas | 8760 | 3-10-004-04 |  | 44068.4193 | All | Oil & Gas | All | Heater | All | Nitrogen Dioxide | All | All
BP America Production Company - NM Northwest Office | 26316 | BP America -(50) Caterpillar G3304 NA, Portable Compressor Packs | Oil & Gas | O&G-Compressor Station | Portable Source |  |  | Notice of Intent | Equipment | 4 | Htrs | Heater | Active | (50x) Ancillary Equipment - Heaters | Caterpillar | G3304NA | Not Applicable |  |  | 2 | MM BTU/h | 2 | MM BTU/h | 2 | MM BTU/h | 2 | MM BTU/h | Allowable | Nitrogen Dioxide | 0.2 | lb/h | Uncontrolled |  |  |  | Natural Gas | 8760 | 3-10-004-04 |  | 44068.4193 | All | Oil & Gas | All | Heater | All | Nitrogen Dioxide | All | All
BP America Production Company - NM Northwest Office | 26760 | BP - NEBU 473/NEBU 40 | Oil & Gas | O&G-Compressor Station | San Juan | 36.8567 | -107.6233 | Notice of Intent | Equipment | 5 | 7 | Heater | Active | 0.25 MMBtu/hr Heater | [13 empty] | Allowable | Nitrogen Dioxide | 0.03 | lb/h | Uncontrolled |  |  |  |  | 8760 |  |  | 44068.4193 | All | Oil & Gas | All | Heater | All | Nitrogen Dioxide | All | All
BP America Production Company - NM Northwest Office | 26760 | BP - NEBU 473/NEBU 40 | Oil & Gas | O&G-Compressor Station | San Juan | 36.8567 | -107.6233 | Notice of Intent | Equipment | 5 | 7 | Heater | Active | 0.25 MMBtu/hr Heater | [13 empty] | Allowable | Nitrogen Dioxide | 0.13 | tons/y | Uncontrolled |  |  |  |  | 8760 |  |  | 44068.4193 | All | Oil & Gas | All | Heater | All | Nitrogen Dioxide | All | All
BP America Production Company - NM Northwest Office | 26760 | BP - NEBU 473/NEBU 40 | Oil & Gas | O&G-Compressor Station | San Juan | 36.8567 | -107.6233 | Notice of Intent | Equipment | 6 | 8 | Heater | Active | 0.25 MMBtu/hr Heater | [13 empty] | Allowable | Nitrogen Dioxide | 0.13 | tons/y | Uncontrolled |  |  |  |  | 8760 |  |  | 44068.4193 | All | Oil & Gas | All | Heater | All | Nitrogen Dioxide | All | All
BP America Production Company - NM Northwest Office | 26760 | BP - NEBU 473/NEBU 40 | Oil & Gas | O&G-Compressor Station | San Juan | 36.8567 | -107.6233 | Notice of Intent | Equipment | 6 | 8 | Heater | Active | 0.25 MMBtu/hr Heater | [13 empty] | Allowable | Nitrogen Dioxide | 0.03 | lb/h | Uncontrolled |  |  |  |  | 8760 |  |  | 44068.4193 | All | Oil & Gas | All | Heater | All | Nitrogen Dioxide | All | All
BP America Production Company - NM Northwest Office | 27009 | BP - Waukesha VRG 220 & Arrow VRG 220/Arrow VRG 330 Comp PKGS | Oil & Gas | O&G-Compressor Station | Portable Source |  |  | Notice of Intent | Equipment | 5 | Htrs | Heater | Active | (50) Heaters - up to 2 MMBtu/hr | [5 empty] | 2 | MM BTU/h | 2 | MM BTU/h | 2 | MM BTU/h | 2 | MM BTU/h | Allowable | Nitrogen Dioxide | 0.9 | tons/y | Uncontrolled |  |  |  | Natural Gas | 8760 | 3-10-004-04 |  | 44068.4193 | All | Oil & Gas | All | Heater | All | Nitrogen Dioxide | All | All
BP America Production Company - NM Northwest Office | 27011 | BP America - Arrow VRG 220/ Arrow VRG 220330/Compressco 460 Portable Comp PKGS | Oil & Gas | O&G-Compressor Station | Portable Source |  |  | Notice of Intent | Equipment | 4 | Htrs | Heater | Active | (20) Heaters - up to 2 MMBtu/hr | [5 empty] | 2 | MM BTU/h | 2 | MM BTU/h | 2 | MM BTU/h | 2 | MM BTU/h | Allowable | Nitrogen Dioxide | 0.9 | tons/y | Uncontrolled |  |  |  | Liquid Petroleum Gas (LPG) | 8760 | 3-10-004-04 |  | 44068.4193 | All | Oil & Gas | All | Heater | All | Nitrogen Dioxide | All | All
BP America Production Company - NM Northwest Office | 27012 | Waukesha F-18GL & Arrow VRG 220/ Arrow VRG 330/Compressco 460 COMP PKGS | Oil & Gas | O&G-Compressor Station | Portable Source |  |  | Notice of Intent | Equipment | 6 | Htrs | Heater | Active | (5) Heaters - up to 2 MMBtu/hr | not applicable | not applicable | not applicable |  |  | 2 | MM BTU/h | 2 | MM BTU/h | 2 | MM BTU/h | 2 | MM BTU/h | Allowable | Nitrogen Dioxide | 0.9 | tons/y | Uncontrolled |  |  |  | Natural Gas | 8760 | 3-10-004-04 |  | 44068.4193 | All | Oil & Gas | All | Heater | All | Nitrogen Dioxide | All | All
BP America Production Company - NM Northwest Office | 27018 | BP America Production - (4) Portable Compressor Packages No. 3692 | Oil & Gas | O&G-Compressor Station | Portable Source |  |  | Minor | Equipment | 7 | Htr | Heater | Active | Heaters - up to 2 MMBtu/hr | not applicable | not applicable | not applicable |  |  | 2 | MM BTU/h | 2 | MM BTU/h | 2 | MM BTU/h | 2 | MM BTU/h | Allowable | Nitrogen Dioxide | 0.9 | tons/y | Uncontrolled |  |  |  | Natural Gas | 8760 | 3-10-004-04 |  | 44068.4193 | All | Oil & Gas | All | Heater | All | Nitrogen Dioxide | All | All
BP America Production Company - NM Northwest Office | 27024 | BP America - (5) Portable Caterpillar G3306 TA LCR Compressor Packages | Oil & Gas | O&G-Compressor Station | Portable Source |  |  | Minor | Equipment | 5 | Heaters | Heater | Active | Heaters up to 2 MMBtu/hr | N/A | N/A | Varies |  |  |  |  | 2 | MM BTU/h |  |  |  |  | Allowable | Nitrogen Dioxide | 0.9 | tons/y | Uncontrolled |  |  |  | Natural Gas | 8760 | 3-10-004-04 |  | 44068.4193 | All | Oil & Gas | All | Heater | All | Nitrogen Dioxide | All | All
BP America Production Company - NM Northwest Office | 27025 | BP America - Waukesha F 817G Compressor (4 PKG) | Oil & Gas | O&G-Compressor Station | Portable Source |  |  | Minor | Equipment | 5 | 5 | Heater | Removed | Heaters (< 2 MMbtu/hr) | NA | NA | NA |  |  | 2 | MM BTU/h | [6 empty] | Actual | Nitrogen Dioxide | 0.9 | tons/y | Uncontrolled |  |  |  | Natural Gas | 0 | 3-10-004-04 |  | 44068.4193 | All | Oil & Gas | All | Heater | All | Nitrogen Dioxide | All | All
BP America Production Company - NM Northwest Office | 27032 | BP America - (2) Portable CAT G3306 NA Packages | Oil & Gas | O&G-Compressor Station | Portable Source |  |  | Minor | Equipment | 6 | Htrs | Heater | Active | Heaters - Vary | not applicable | not applicable | not applicable |  |  | 2 | MM BTU/h | 2 | MM BTU/h | 2 | MM BTU/h | 2 | MM BTU/h | Allowable | Nitrogen Dioxide | 0.2 | lb/h | Uncontrolled |  |  |  | Natural Gas | 8760 | 3-10-004-04 |  | 44068.4193 | All | Oil & Gas | All | Heater | All | Nitrogen Dioxide | All | All
BP America Production Company - NM Northwest Office | 27032 | BP America - (2) Portable CAT G3306 NA Packages | Oil & Gas | O&G-Compressor Station | Portable Source |  |  | Minor | Equipment | 6 | Htrs | Heater | Active | Heaters - Vary | not applicable | not applicable | not applicable |  |  | 2 | MM BTU/h | 2 | MM BTU/h | 2 | MM BTU/h | 2 | MM BTU/h | Allowable | Nitrogen Dioxide | 0.9 | tons/y | Uncontrolled |  |  |  | Natural Gas | 8760 | 3-10-004-04 |  | 44068.4193 | All | Oil & Gas | All | Heater | All | Nitrogen Dioxide | All | All
BP America Production Company - NM Northwest Office | 27074 | BP America - (5) portable compressor Packages | Oil & Gas | O&G-Compressor Station | Portable Source |  |  | Minor | Equipment | 6 | Htr | Heater | Active | Heaters - up to 2 MMBtu/hr | not applicable | not applicable | not applicable |  |  | 2 | MM BTU/h | 2 | MM BTU/h | 2 | MM BTU/h | 2 | MM BTU/h | Allowable | Nitrogen Dioxide | 0.9 | tons/y | Uncontrolled |  |  |  | Natural Gas | 8760 | 3-10-004-04 |  | 44068.4193 | All | Oil & Gas | All | Heater | All | Nitrogen Dioxide | All | All
BP America Production Company - NM Northwest Office | 27143 | BP America - CAT G3304 NA and Waukesha VRG 220 Comp Engine Pkgs | Oil & Gas | O&G-Compressor Station | Portable Source |  |  | Notice of Intent | Equipment | 5 | Htrs | Heater | Active | Heaters w/maximum of 2 MMBtu/hr heat capacity | [13 empty] | Allowable | Nitrogen Dioxide | 0.86 | tons/y | Uncontrolled |  |  |  |  | 8760 | 1-02-006-03 |  | 44068.4193 | All | Oil & Gas | All | Heater | All | Nitrogen Dioxide | All | All
BP America Production Company - NM Northwest Office | 27984 | BP - NEBU 62 and various other sites | Oil & Gas | O&G-Compressor Station | Portable Source |  |  | Notice of Intent | Equipment | 6 | 9 | Heater | Active | heater | [13 empty] | Allowable | Nitrogen Dioxide | 0.03 | lb/h | Uncontrolled |  |  |  | Natural Gas | 8760 | 3-10-004-04 |  | 44068.4193 | All | Oil & Gas | All | Heater | All | Nitrogen Dioxide | All | All
BP America Production Company - NM Northwest Office | 27984 | BP - NEBU 62 and various other sites | Oil & Gas | O&G-Compressor Station | Portable Source |  |  | Notice of Intent | Equipment | 6 | 9 | Heater | Active | heater | [13 empty] | Allowable | Nitrogen Dioxide | 0.13 | tons/y | Uncontrolled |  |  |  | Natural Gas | 8760 | 3-10-004-04 |  | 44068.4193 | All | Oil & Gas | All | Heater | All | Nitrogen Dioxide | All | All
BP America Production Company - NM Northwest Office | 27984 | BP - NEBU 62 and various other sites | Oil & Gas | O&G-Compressor Station | Portable Source |  |  | Notice of Intent | Equipment | 10 | 8 | Heater | Active | heater | [13 empty] | Allowable | Nitrogen Dioxide | 0.13 | tons/y | Uncontrolled |  |  |  | Natural Gas | 8760 | 3-10-004-04 |  | 44068.4193 | All | Oil & Gas | All | Heater | All | Nitrogen Dioxide | All | All
BP America Production Company - NM Northwest Office | 27984 | BP - NEBU 62 and various other sites | Oil & Gas | O&G-Compressor Station | Portable Source |  |  | Notice of Intent | Equipment | 10 | 8 | Heater | Active | heater | [13 empty] | Allowable | Nitrogen Dioxide | 0.03 | lb/h | Uncontrolled |  |  |  | Natural Gas | 8760 | 3-10-004-04 |  | 44068.4193 | All | Oil & Gas | All | Heater | All | Nitrogen Dioxide | All | All
BP America Production Company - NM Northwest Office | 27984 | BP - NEBU 62 and various other sites | Oil & Gas | O&G-Compressor Station | Portable Source |  |  | Notice of Intent | Equipment | 11 | 7 | Heater | Active | heater | [13 empty] | Allowable | Nitrogen Dioxide | 0.03 | lb/h | Uncontrolled |  |  |  | Natural Gas | 8760 | 3-10-004-04 |  | 44068.4193 | All | Oil & Gas | All | Heater | All | Nitrogen Dioxide | All | All
BP America Production Company - NM Northwest Office | 27984 | BP - NEBU 62 and various other sites | Oil & Gas | O&G-Compressor Station | Portable Source |  |  | Notice of Intent | Equipment | 11 | 7 | Heater | Active | heater | [13 empty] | Allowable | Nitrogen Dioxide | 0.13 | tons/y | Uncontrolled |  |  |  | Natural Gas | 8760 | 3-10-004-04 |  | 44068.4193 | All | Oil & Gas | All | Heater | All | Nitrogen Dioxide | All | All
BP America Production Company - NM Northwest Office | 27984 | BP - NEBU 62 and various other sites | Oil & Gas | O&G-Compressor Station | Portable Source |  |  | Notice of Intent | Equipment | 12 | 6 | Heater | Active | heater | [13 empty] | Allowable | Nitrogen Dioxide | 0.13 | tons/y | Uncontrolled |  |  |  | Natural Gas | 8760 | 3-10-004-04 |  | 44068.4193 | All | Oil & Gas | All | Heater | All | Nitrogen Dioxide | All | All
BP America Production Company - NM Northwest Office | 27984 | BP - NEBU 62 and various other sites | Oil & Gas | O&G-Compressor Station | Portable Source |  |  | Notice of Intent | Equipment | 12 | 6 | Heater | Active | heater | [13 empty] | Allowable | Nitrogen Dioxide | 0.03 | lb/h | Uncontrolled |  |  |  | Natural Gas | 8760 | 3-10-004-04 |  | 44068.4193 | All | Oil & Gas | All | Heater | All | Nitrogen Dioxide | All | All
BP America Production Company - NM Northwest Office | 28008 | BP - Nebu 6/477/345 etc | Oil & Gas | O&G-Compressor Station | Portable Source |  |  | Notice of Intent | Equipment | 3 | 7 | Heater | Active | Heater Treater | [9 empty] | 0.25 | MM BTU/h |  |  | Allowable | Nitrogen Dioxide | 0.03 | lb/h | Uncontrolled |  |  |  | Natural Gas | 8760 | 3-10-004-04 |  | 44068.4193 | All | Oil & Gas | All | Heater | All | Nitrogen Dioxide | All | All
BP America Production Company - NM Northwest Office | 28008 | BP - Nebu 6/477/345 etc | Oil & Gas | O&G-Compressor Station | Portable Source |  |  | Notice of Intent | Equipment | 3 | 7 | Heater | Active | Heater Treater | [9 empty] | 0.25 | MM BTU/h |  |  | Allowable | Nitrogen Dioxide | 0.13 | tons/y | Uncontrolled |  |  |  | Natural Gas | 8760 | 3-10-004-04 |  | 44068.4193 | All | Oil & Gas | All | Heater | All | Nitrogen Dioxide | All | All
BP America Production Company - NM Northwest Office | 28008 | BP - Nebu 6/477/345 etc | Oil & Gas | O&G-Compressor Station | Portable Source |  |  | Notice of Intent | Equipment | 4 | 8 | Heater | Active | Heater Treater | [9 empty] | 0.25 | MM BTU/h |  |  | Allowable | Nitrogen Dioxide | 0.03 | lb/h | Uncontrolled |  |  |  | Natural Gas | 8760 | 3-10-004-04 |  | 44068.4193 | All | Oil & Gas | All | Heater | All | Nitrogen Dioxide | All | All
BP America Production Company - NM Northwest Office | 28008 | BP - Nebu 6/477/345 etc | Oil & Gas | O&G-Compressor Station | Portable Source |  |  | Notice of Intent | Equipment | 4 | 8 | Heater | Active | Heater Treater | [9 empty] | 0.25 | MM BTU/h |  |  | Allowable | Nitrogen Dioxide | 0.13 | tons/y | Uncontrolled |  |  |  | Natural Gas | 8760 | 3-10-004-04 |  | 44068.4193 | All | Oil & Gas | All | Heater | All | Nitrogen Dioxide | All | All
BP America Production Company - NM Northwest Office | 28008 | BP - Nebu 6/477/345 etc | Oil & Gas | O&G-Compressor Station | Portable Source |  |  | Notice of Intent | Equipment | 5 | 9 | Heater | Active | Heater Treater | [9 empty] | 0.25 | MM BTU/h |  |  | Allowable | Nitrogen Dioxide | 0.13 | tons/y | Uncontrolled |  |  |  | Natural Gas | 8760 | 3-10-004-04 |  | 44068.4193 | All | Oil & Gas | All | Heater | All | Nitrogen Dioxide | All | All
BP America Production Company - NM Northwest Office | 28008 | BP - Nebu 6/477/345 etc | Oil & Gas | O&G-Compressor Station | Portable Source |  |  | Notice of Intent | Equipment | 5 | 9 | Heater | Active | Heater Treater | [9 empty] | 0.25 | MM BTU/h |  |  | Allowable | Nitrogen Dioxide | 0.03 | lb/h | Uncontrolled |  |  |  | Natural Gas | 8760 | 3-10-004-04 |  | 44068.4193 | All | Oil & Gas | All | Heater | All | Nitrogen Dioxide | All | All
BP America Production Company - NM Northwest Office | 28008 | BP - Nebu 6/477/345 etc | Oil & Gas | O&G-Compressor Station | Portable Source |  |  | Notice of Intent | Equipment | 6 | 10 | Heater | Active | Heater Treater | [9 empty] | 0.25 | MM BTU/h |  |  | Allowable | Nitrogen Dioxide | 0.03 | lb/h | Uncontrolled |  |  |  | Natural Gas | 8760 | 3-10-004-04 |  | 44068.4193 | All | Oil & Gas | All | Heater | All | Nitrogen Dioxide | All | All
BP America Production Company - NM Northwest Office | 28008 | BP - Nebu 6/477/345 etc | Oil & Gas | O&G-Compressor Station | Portable Source |  |  | Notice of Intent | Equipment | 6 | 10 | Heater | Active | Heater Treater | [9 empty] | 0.25 | MM BTU/h |  |  | Allowable | Nitrogen Dioxide | 0.13 | tons/y | Uncontrolled |  |  |  | Natural Gas | 8760 | 3-10-004-04 |  | 44068.4193 | All | Oil & Gas | All | Heater | All | Nitrogen Dioxide | All | All
BP America Production Company - NM Northwest Office | 28009 | BP - Cummins 8.3 Portable Compressor Engine Packages NOI 3882 | Oil & Gas | O&G-Production Facility | Portable Source |  |  | Notice of Intent | Equipment | 3 | 11 | Heater | Active | Heater Treater | [9 empty] | 0.25 | MM BTU/h |  |  | Allowable | Nitrogen Dioxide | 0.13 | tons/y | Uncontrolled |  |  |  |  | 8760 | 3-10-004-04 |  | 44068.4193 | All | Oil & Gas | All | Heater | All | Nitrogen Dioxide | All | All
BP America Production Company - NM Northwest Office | 28009 | BP - Cummins 8.3 Portable Compressor Engine Packages NOI 3882 | Oil & Gas | O&G-Production Facility | Portable Source |  |  | Notice of Intent | Equipment | 3 | 11 | Heater | Active | Heater Treater | [9 empty] | 0.25 | MM BTU/h |  |  | Allowable | Nitrogen Dioxide | 0.03 | lb/h | Uncontrolled |  |  |  |  | 8760 | 3-10-004-04 |  | 44068.4193 | All | Oil & Gas | All | Heater | All | Nitrogen Dioxide | All | All
BP America Production Company - NM Northwest Office | 28009 | BP - Cummins 8.3 Portable Compressor Engine Packages NOI 3882 | Oil & Gas | O&G-Production Facility | Portable Source |  |  | Notice of Intent | Equipment | 4 | 8 | Heater | Active | Heater Treater | [9 empty] | 0.25 | MM BTU/h |  |  | Allowable | Nitrogen Dioxide | 0.03 | lb/h | Uncontrolled |  |  |  |  | 8760 | 3-10-004-04 |  | 44068.4193 | All | Oil & Gas | All | Heater | All | Nitrogen Dioxide | All | All
BP America Production Company - NM Northwest Office | 28009 | BP - Cummins 8.3 Portable Compressor Engine Packages NOI 3882 | Oil & Gas | O&G-Production Facility | Portable Source |  |  | Notice of Intent | Equipment | 4 | 8 | Heater | Active | Heater Treater | [9 empty] | 0.25 | MM BTU/h |  |  | Allowable | Nitrogen Dioxide | 0.13 | tons/y | Uncontrolled |  |  |  |  | 8760 | 3-10-004-04 |  | 44068.4193 | All | Oil & Gas | All | Heater | All | Nitrogen Dioxide | All | All
BP America Production Company - NM Northwest Office | 28009 | BP - Cummins 8.3 Portable Compressor Engine Packages NOI 3882 | Oil & Gas | O&G-Production Facility | Portable Source |  |  | Notice of Intent | Equipment | 5 | 9 | Heater | Active | Heater Treater | [9 empty] | 0.25 | MM BTU/h |  |  | Allowable | Nitrogen Dioxide | 0.03 | lb/h | Uncontrolled |  |  |  |  | 8760 | 3-10-004-04 |  | 44068.4193 | All | Oil & Gas | All | Heater | All | Nitrogen Dioxide | All | All
BP America Production Company - NM Northwest Office | 28009 | BP - Cummins 8.3 Portable Compressor Engine Packages NOI 3882 | Oil & Gas | O&G-Production Facility | Portable Source |  |  | Notice of Intent | Equipment | 5 | 9 | Heater | Active | Heater Treater | [9 empty] | 0.25 | MM BTU/h |  |  | Allowable | Nitrogen Dioxide | 0.13 | tons/y | Uncontrolled |  |  |  |  | 8760 | 3-10-004-04 |  | 44068.4193 | All | Oil & Gas | All | Heater | All | Nitrogen Dioxide | All | All
BP America Production Company - NM Northwest Office | 28009 | BP - Cummins 8.3 Portable Compressor Engine Packages NOI 3882 | Oil & Gas | O&G-Production Facility | Portable Source |  |  | Notice of Intent | Equipment | 6 | 10 | Heater | Active | Heater Treater | [9 empty] | 0.25 | MM BTU/h |  |  | Allowable | Nitrogen Dioxide | 0.03 | lb/h | Uncontrolled |  |  |  |  | 8760 | 3-10-004-04 |  | 44068.4193 | All | Oil & Gas | All | Heater | All | Nitrogen Dioxide | All | All
BP America Production Company - NM Northwest Office | 28009 | BP - Cummins 8.3 Portable Compressor Engine Packages NOI 3882 | Oil & Gas | O&G-Production Facility | Portable Source |  |  | Notice of Intent | Equipment | 6 | 10 | Heater | Active | Heater Treater | [9 empty] | 0.25 | MM BTU/h |  |  | Allowable | Nitrogen Dioxide | 0.13 | tons/y | Uncontrolled |  |  |  |  | 8760 | 3-10-004-04 |  | 44068.4193 | All | Oil & Gas | All | Heater | All | Nitrogen Dioxide | All | All
BP America Production Company - NM Northwest Office | 28010 | BP - Nebu 16A etc | Oil & Gas | O&G-Compressor Station | Portable Source |  |  | Notice of Intent | Equipment | 7 | 7 | Heater | Active | Heater Treater | [9 empty] | 0.25 | MM BTU/h |  |  | Allowable | Nitrogen Dioxide | 0.13 | tons/y | Uncontrolled |  |  |  |  | 8760 | 3-10-004-04 |  | 44068.4193 | All | Oil & Gas | All | Heater | All | Nitrogen Dioxide | All | All
BP America Production Company - NM Northwest Office | 28010 | BP - Nebu 16A etc | Oil & Gas | O&G-Compressor Station | Portable Source |  |  | Notice of Intent | Equipment | 7 | 7 | Heater | Active | Heater Treater | [9 empty] | 0.25 | MM BTU/h |  |  | Allowable | Nitrogen Dioxide | 0.03 | lb/h | Uncontrolled |  |  |  |  | 8760 | 3-10-004-04 |  | 44068.4193 | All | Oil & Gas | All | Heater | All | Nitrogen Dioxide | All | All
BP America Production Company - NM Northwest Office | 28010 | BP - Nebu 16A etc | Oil & Gas | O&G-Compressor Station | Portable Source |  |  | Notice of Intent | Equipment | 8 | 8 | Heater | Active | Heater Treater | [9 empty] | 0.25 | MM BTU/h |  |  | Allowable | Nitrogen Dioxide | 0.13 | tons/y | Uncontrolled |  |  |  |  | 8760 | 3-10-004-04 |  | 44068.4193 | All | Oil & Gas | All | Heater | All | Nitrogen Dioxide | All | All
BP America Production Company - NM Northwest Office | 28010 | BP - Nebu 16A etc | Oil & Gas | O&G-Compressor Station | Portable Source |  |  | Notice of Intent | Equipment | 8 | 8 | Heater | Active | Heater Treater | [9 empty] | 0.25 | MM BTU/h |  |  | Allowable | Nitrogen Dioxide | 0.03 | lb/h | Uncontrolled |  |  |  |  | 8760 | 3-10-004-04 |  | 44068.4193 | All | Oil & Gas | All | Heater | All | Nitrogen Dioxide | All | All
BP America Production Company - NM Northwest Office | 28010 | BP - Nebu 16A etc | Oil & Gas | O&G-Compressor Station | Portable Source |  |  | Notice of Intent | Equipment | 9 | 9 | Heater | Active | Heater Treater | [9 empty] | 0.25 | MM BTU/h |  |  | Allowable | Nitrogen Dioxide | 0.13 | tons/y | Uncontrolled |  |  |  |  | 8760 | 3-10-004-04 |  | 44068.4193 | All | Oil & Gas | All | Heater | All | Nitrogen Dioxide | All | All
BP America Production Company - NM Northwest Office | 28010 | BP - Nebu 16A etc | Oil & Gas | O&G-Compressor Station | Portable Source |  |  | Notice of Intent | Equipment | 9 | 9 | Heater | Active | Heater Treater | [9 empty] | 0.25 | MM BTU/h |  |  | Allowable | Nitrogen Dioxide | 0.03 | lb/h | Uncontrolled |  |  |  |  | 8760 | 3-10-004-04 |  | 44068.4193 | All | Oil & Gas | All | Heater | All | Nitrogen Dioxide | All | All
BP America Production Company - NM Northwest Office | 28010 | BP - Nebu 16A etc | Oil & Gas | O&G-Compressor Station | Portable Source |  |  | Notice of Intent | Equipment | 10 | 10 | Heater | Active | Heater Treater | [9 empty] | 0.25 | MM BTU/h |  |  | Allowable | Nitrogen Dioxide | 0.13 | tons/y | Uncontrolled |  |  |  |  | 8760 | 3-10-004-04 |  | 44068.4193 | All | Oil & Gas | All | Heater | All | Nitrogen Dioxide | All | All
BP America Production Company - NM Northwest Office | 28010 | BP - Nebu 16A etc | Oil & Gas | O&G-Compressor Station | Portable Source |  |  | Notice of Intent | Equipment | 10 | 10 | Heater | Active | Heater Treater | [9 empty] | 0.25 | MM BTU/h |  |  | Allowable | Nitrogen Dioxide | 0.03 | lb/h | Uncontrolled |  |  |  |  | 8760 | 3-10-004-04 |  | 44068.4193 | All | Oil & Gas | All | Heater | All | Nitrogen Dioxide | All | All
BP America Production Company - NM Northwest Office | 28037 | BP America - GM 5.7L Portable CE NOI 3896 | Oil & Gas | O&G-Compressor Station | San Juan |  |  | Notice of Intent | Equipment | 6 | Htrs | Heater | Active | Separator or Tank Heaters | N/A | N/A | Varies |  |  |  |  | 2 | MM BTU/h |  |  |  |  | Allowable | Nitrogen Dioxide | 0.9 | tons/y | Uncontrolled |  |  |  | Natural Gas | 8760 | 1-02-006-03 |  | 44068.4193 | All | Oil & Gas | All | Heater | All | Nitrogen Dioxide | All | All
BP America Production Company - NM Northwest Office | 28313 | BP America - Waukesha VRG 330 (240 Portable Comp Engine Pkgs) | Oil & Gas | O&G-Compressor Station | San Juan |  |  | Notice of Intent | Equipment | 5 | Htrs | Heater | Active | Heaters not to exceed 2 MMBtu/hr (240 units) | unknown | unknown | [7 empty] | 2 | MM BTU/h | 2 | MM BTU/h | Allowable | Nitrogen Dioxide | 0.9 | tons/y | Uncontrolled |  |  |  | Natural Gas | 8760 | 3-10-004-04 |  | 44068.4193 | All | Oil & Gas | All | Heater | All | Nitrogen Dioxide | All | All
Benson-Montin-Greer | 993 | Canada Ojitos Compression Facilities | Oil & Gas | O&G-Compressor Station | Rio Arriba | 36.4021 | -106.9043 | Minor | Equipment | 5 | II-HTR 1 | Heater | Removed | Removed - Hot Oil Heater | Fulton | FT-0240-C | 1296-C | 34335.4193 | 34335.4193 | 2.4 | MM BTU/h | 2.4 | MM BTU/h |  |  | 2.4 | MM BTU/h | Actual | Nitrogen Dioxide | 0.9 | tons/y |  |  |  |  | Natural Gas | 0 | 3-10-004-04 |  | 44068.4193 | All | Oil & Gas | All | Heater | All | Nitrogen Dioxide | All | All
Benson-Montin-Greer | 993 | Canada Ojitos Compression Facilities | Oil & Gas | O&G-Compressor Station | Rio Arriba | 36.4021 | -106.9043 | Minor | Equipment | 49 | III-HTR 1 | Heater | Removed | Removed - Tank Heater | Enterek | Unknown | Unknown |  |  | 0.5 | MM BTU/h | 0.5 | MM BTU/h |  |  | 0.5 | MM BTU/h | Actual | Nitrogen Dioxide | 0.1 | tons/y | Uncontrolled |  |  |  | Natural Gas | 0 | 3-10-004-04 |  | 44068.4193 | All | Oil & Gas | All | Heater | All | Nitrogen Dioxide | All | All
Bonneville Fuels Corporation | 462 | Lakeshore Federal No2 Compressor Station | Oil & Gas | O&G-Compressor Station | Eddy | 32.4919 | -104.2736 | Notice of Intent | Equipment | 2 | 2 | Heater | Active | Heater | Heater |  |  |  | 36612.4193 | 750 | M BTU | 750 | M BTU |  |  | 750 | M BTU | Allowable | Nitrogen Dioxide | 0.31 | tons/y | Uncontrolled |  |  |  |  | 8760 | 3-10-004-04 |  | 44068.4193 | All | Oil & Gas | All | Heater | All | Nitrogen Dioxide | All | All
Bonneville Fuels Corporation | 462 | Lakeshore Federal No2 Compressor Station | Oil & Gas | O&G-Compressor Station | Eddy | 32.4919 | -104.2736 | Notice of Intent | Equipment | 2 | 2 | Heater | Active | Heater | Heater |  |  |  | 36612.4193 | 750 | M BTU | 750 | M BTU |  |  | 750 | M BTU | Allowable | Nitrogen Dioxide | 0.25 | lb/h | Uncontrolled |  |  |  |  | 8760 | 3-10-004-04 |  | 44068.4193 | All | Oil & Gas | All | Heater | All | Nitrogen Dioxide | All | All
Bonneville Fuels Corporation | 462 | Lakeshore Federal No2 Compressor Station | Oil & Gas | O&G-Compressor Station | Eddy | 32.4919 | -104.2736 | Notice of Intent | Equipment | 3 | 3 | Heater | Active | Heater | Heater |  |  |  | 36612.4193 | 1000 | M BTU | 1000 | M BTU |  |  | 1000 | M BTU | Allowable | Nitrogen Dioxide | 0.4 | tons/y | Uncontrolled |  |  |  |  | 8760 | 3-10-004-04 |  | 44068.4193 | All | Oil & Gas | All | Heater | All | Nitrogen Dioxide | All | All
Bonneville Fuels Corporation | 462 | Lakeshore Federal No2 Compressor Station | Oil & Gas | O&G-Compressor Station | Eddy | 32.4919 | -104.2736 | Notice of Intent | Equipment | 3 | 3 | Heater | Active | Heater | Heater |  |  |  | 36612.4193 | 1000 | M BTU | 1000 | M BTU |  |  | 1000 | M BTU | Allowable | Nitrogen Dioxide | 9 | lb/h | Uncontrolled |  |  |  |  | 8760 | 3-10-004-04 |  | 44068.4193 | All | Oil & Gas | All | Heater | All | Nitrogen Dioxide | All | All
COG Operating LLC | 35421 | COG - Kudu Fee 1H Battery | Oil & Gas | O&G-Tank Battery/Bulk Fuel Storage | Eddy | 32.2108 | -104.1432 | Notice of Intent | Equipment | 1 | HT--1 | Heater | Active | Heater Treater | [13 empty] | Allowable | Nitrogen Dioxide | 0.037 | lb/h | [5 empty] | 8760 | 2-02-002-02 | 40 CFR 60 Subpart A / 40 CFR 60 Subpart OOOO | 44068.4193 | All | Oil & Gas | All | Heater | All | Nitrogen Dioxide | All | All
COG Operating LLC | 35423 | COG - Azores 29 Federal 3H Battery | Oil & Gas | O&G-Tank Battery/Bulk Fuel Storage | Eddy | 32.182 | -103.6988 | Notice of Intent | Equipment | 1 | HT-1 | Heater | Active | Heater Treater | [13 empty] | Allowable | Nitrogen Dioxide | 0.037 | lb/h | [5 empty] | 8760 | 2-02-002-02 | 40 CFR 60 Subpart A / 40 CFR 60 Subpart OOOO | 44068.4193 | All | Oil & Gas | All | Heater | All | Nitrogen Dioxide | All | All
COG Operating LLC | 37089 | COG Operating - Cookie Tosser State Com 1H and 2H Battery | Oil & Gas | O&G-Tank Battery/Bulk Fuel Storage | Eddy | 32.7538 | -103.9717 | Notice of Intent | Equipment | 1 | HT-01+HR-02 | Heater | Active | Heater Treater | [13 empty] | Allowable | Nitrogen Dioxide | 0.076 | lb/h | [5 empty] | 8760 |  | 40 CFR 60 Subpart A / 40 CFR 60 Subpart OOOO / Minor Source | 44068.4193 | All | Oil & Gas | All | Heater | All | Nitrogen Dioxide | All | All
COG Operating LLC | 37232 | COG - Blue Jay Fed 1H Battery | Oil & Gas | O&G-Tank Battery/Bulk Fuel Storage | Lea | 32.5663 | -103.495 | Notice of Intent | Equipment | 1 | HT-01 | Heater | Active | Heater Treater |  |  |  |  | 42577.4193 | [8 empty] | Allowable | Nitrogen Dioxide | 0.0385 | lb/h | [5 empty] | 8760 |  | 40 CFR 60 Subpart A / 40 CFR 60 Subpart OOOO / Minor Source | 44068.4193 | All | Oil & Gas | All | Heater | All | Nitrogen Dioxide | All | All
COG Operating LLC | 37233 | COG - Salada Vista 36 State 4H Battery | Oil & Gas | O&G-Tank Battery/Bulk Fuel Storage | Eddy | 32.6434 | -103.9162 | Notice of Intent | Equipment | 1 | HT-01 | Heater | Active | Heater Treater | [13 empty] | Allowable | Nitrogen Dioxide | 0.0385 | lb/h | [7 empty] | 40 CFR 60 Subpart A / 40 CFR 60 Subpart OOOO / Minor Source | 44068.4193 | All | Oil & Gas | All | Heater | All | Nitrogen Dioxide | All | All
COG Operating LLC | 37305 | COG - Lychee BWS State Com 1H Battery | Oil & Gas | O&G-Tank Battery/Bulk Fuel Storage | Lea | 32.4577 | -103.4556 | Notice of Intent | Equipment | 1 | HR-01 | Heater | Active | Heater Treater |  |  |  |  | 42605.4193 | [8 empty] | Allowable | Nitrogen Dioxide | 0.037 | lb/y | [5 empty] | 8760 |  | 40 CFR 60 Subpart A / 40 CFR 60 Subpart OOOO / Minor Source | 44068.4193 | All | Oil & Gas | All | Heater | All | Nitrogen Dioxide | All | All
Caza Operating, LLC | 38150 | Caza - Forehand Ranch 22 State Nos 8H-9H Production Facility | Oil & Gas | O&G-Compressor Station | Lea | 32.2819 | -104.1797 | Minor | Equipment | 2 | HT-1&2 | Heater | Active | Heater Treaters 1&2, 0.5 MMBtu/hr Heater ea | not provided |  | not provided |  |  | 0.5 | MM BTU/h | [6 empty] | Allowable | Nitrogen Dioxide | 0.3 | tons/y | [5 empty] | 8760 | 3-10-004-05 |  | 44068.4193 | All | Oil & Gas | All | Heater | All | Nitrogen Dioxide | All | All
Caza Operating, LLC | 38150 | Caza - Forehand Ranch 22 State Nos 8H-9H Production Facility | Oil & Gas | O&G-Compressor Station | Lea | 32.2819 | -104.1797 | Minor | Equipment | 2 | HT-1&2 | Heater | Active | Heater Treaters 1&2, 0.5 MMBtu/hr Heater ea | not provided |  | not provided |  |  | 0.5 | MM BTU/h | [6 empty] | Allowable | Nitrogen Dioxide | 0.07 | lb/h | [5 empty] | 8760 | 3-10-004-05 |  | 44068.4193 | All | Oil & Gas | All | Heater | All | Nitrogen Dioxide | All | All
Centennial Resource Development Inc | 38810 | Centennial - Sheba and Solomon CTBs | Oil & Gas | O&G-Tank Battery/Bulk Fuel Storage | Lea | 32.1966 | -103.4528 | Synthetic Minor | Equipment | 18 | HT-2-1 | Heater | Active | Heater | TBD | TBD | TBD | [6 empty] | 0.5 | MM BTU/h |  |  | Allowable | Nitrogen Dioxide | 0.21 | tons/y | Uncontrolled |  |  |  | Natural Gas | 8760 | 3-10-001-07 |  | 44068.4193 | All | Oil & Gas | All | Heater | All | Nitrogen Dioxide | All | All
Centennial Resource Development Inc | 38810 | Centennial - Sheba and Solomon CTBs | Oil & Gas | O&G-Tank Battery/Bulk Fuel Storage | Lea | 32.1966 | -103.4528 | Synthetic Minor | Equipment | 18 | HT-2-1 | Heater | Active | Heater | TBD | TBD | TBD | [6 empty] | 0.5 | MM BTU/h |  |  | Allowable | Nitrogen Dioxide | 0.049 | lb/h | Uncontrolled |  |  |  | Natural Gas | 8760 | 3-10-001-07 |  | 44068.4193 | All | Oil & Gas | All | Heater | All | Nitrogen Dioxide | All | All
Centennial Resource Development Inc | 38810 | Centennial - Sheba and Solomon CTBs | Oil & Gas | O&G-Tank Battery/Bulk Fuel Storage | Lea | 32.1966 | -103.4528 | Synthetic Minor | Equipment | 20 | HT-1-1 | Heater | Active | Heater | TBD | TBD | TBD | [6 empty] | 0.5 | MM BTU/h |  |  | Allowable | Nitrogen Dioxide | 0.041 | lb/h | Uncontrolled |  |  |  | Natural Gas | 8760 | 3-10-001-07 |  | 44068.4193 | All | Oil & Gas | All | Heater | All | Nitrogen Dioxide | All | All
Centennial Resource Development Inc | 38810 | Centennial - Sheba and Solomon CTBs | Oil & Gas | O&G-Tank Battery/Bulk Fuel Storage | Lea | 32.1966 | -103.4528 | Synthetic Minor | Equipment | 20 | HT-1-1 | Heater | Active | Heater | TBD | TBD | TBD | [6 empty] | 0.5 | MM BTU/h |  |  | Allowable | Nitrogen Dioxide | 0.18 | tons/y | Uncontrolled |  |  |  | Natural Gas | 8760 | 3-10-001-07 |  | 44068.4193 | All | Oil & Gas | All | Heater | All | Nitrogen Dioxide | All | All
Centennial Resource Development Inc | 39523 | Centennial - Donkey Kong 1 Fed Com CTB 1 | Oil & Gas | O&G-Tank Battery/Bulk Fuel Storage | Lea | 32.331 | -103.4197 | Synthetic Minor | Equipment | 3 | HT-1 | Heater | Active | Heater Treater 1 1.0 MMbtu/hr | PermianLide 8? x 20? | UNK | UNK | [6 empty] | 1 | MM BTU/h | 1 | MM BTU/h | Allowable | Nitrogen Dioxide | 0.43 | tons/y | Uncontrolled |  |  |  | Natural Gas | 8760 | 3-10-004-04 |  | 44068.4193 | All | Oil & Gas | All | Heater | All | Nitrogen Dioxide | All | All
Centennial Resource Development Inc | 39523 | Centennial - Donkey Kong 1 Fed Com CTB 1 | Oil & Gas | O&G-Tank Battery/Bulk Fuel Storage | Lea | 32.331 | -103.4197 | Synthetic Minor | Equipment | 3 | HT-1 | Heater | Active | Heater Treater 1 1.0 MMbtu/hr | PermianLide 8? x 20? | UNK | UNK | [6 empty] | 1 | MM BTU/h | 1 | MM BTU/h | Allowable | Nitrogen Dioxide | 0.1 | lb/h | Uncontrolled |  |  |  | Natural Gas | 8760 | 3-10-004-04 |  | 44068.4193 | All | Oil & Gas | All | Heater | All | Nitrogen Dioxide | All | All
Centennial Resource Development Inc | 39543 | Centennial- Pac Man 36 Fed Com Battery | Oil & Gas | O&G-Production Facility | Lea | 32.3416 | -103.427 | Synthetic Minor | Equipment | 3 | HT-1 | Heater | Active | Heater Treater 1.0 MMbtu/hr | PermianLide | UNK | UNK | [6 empty] | 1 | MM BTU/h | 1 | MM BTU/h | Allowable | Nitrogen Dioxide | 0.1 | lb/h | Uncontrolled |  |  |  | Natural Gas | 8760 | 3-10-004-04 |  | 44068.4193 | All | Oil & Gas | All | Heater | All | Nitrogen Dioxide | All | All
Centennial Resource Development Inc | 39543 | Centennial- Pac Man 36 Fed Com Battery | Oil & Gas | O&G-Production Facility | Lea | 32.3416 | -103.427 | Synthetic Minor | Equipment | 3 | HT-1 | Heater | Active | Heater Treater 1.0 MMbtu/hr | PermianLide | UNK | UNK | [6 empty] | 1 | MM BTU/h | 1 | MM BTU/h | Allowable | Nitrogen Dioxide | 0.43 | tons/y | Uncontrolled |  |  |  | Natural Gas | 8760 | 3-10-004-04 |  | 44068.4193 | All | Oil & Gas | All | Heater | All | Nitrogen Dioxide | All | All
Chevron USA Inc | 351 | Bogle Flats No1 Compressor Station | Oil & Gas | O&G-Compressor Station | Eddy | 32.4221 | -104.5842 | Notice of Intent | Equipment | 1 | 1 | Heater | Active | Removed-Sivalls Indirect Heater | SIVALLS INDIRECT Heater |  |  |  | 34801.4193 | 750 | MM BTU/h | 750 | MM BTU/h |  |  | 750 | MM BTU/h | Allowable | Nitrogen Dioxide | 1.49 | lb/h | Uncontrolled |  |  |  |  | 8760 | 3-10-004-04 |  | 44068.4193 | All | Oil & Gas | All | Heater | All | Nitrogen Dioxide | All | All
Chevron USA Inc | 351 | Bogle Flats No1 Compressor Station | Oil & Gas | O&G-Compressor Station | Eddy | 32.4221 | -104.5842 | Notice of Intent | Equipment | 1 | 1 | Heater | Active | Removed-Sivalls Indirect Heater | SIVALLS INDIRECT Heater |  |  |  | 34801.4193 | 750 | MM BTU/h | 750 | MM BTU/h |  |  | 750 | MM BTU/h | Allowable | Nitrogen Dioxide | 0.12 | tons/y | Uncontrolled |  |  |  |  | 8760 | 3-10-004-04 |  | 44068.4193 | All | Oil & Gas | All | Heater | All | Nitrogen Dioxide | All | All
Chevron USA Inc | 760 | Chevron USA - Buckeye CO2 Plant | Oil & Gas | O&G-Gas Plant | Lea | 32.7875 | -103.509 | Synthetic Minor | Equipment | 5 | HO_HTR | Heater | Active | Hot Oil Heater | Optimized Process Furnaces, Inc. | Not Applicable | 4VB-42-4H-12-24 |  | 35796.4193 | 20.85 | MM BTU/h | 20.85 | MM BTU/h | 20.85 | MM BTU/h | 20.85 | MM BTU/h | Allowable | Nitrogen Dioxide | 2.1 | lb/h | Uncontrolled |  |  |  | Natural Gas | 8760 | 3-10-004-04 |  | 44068.4193 | All | Oil & Gas | All | Heater | All | Nitrogen Dioxide | All | All
Chevron USA Inc | 760 | Chevron USA - Buckeye CO2 Plant | Oil & Gas | O&G-Gas Plant | Lea | 32.7875 | -103.509 | Synthetic Minor | Equipment | 5 | HO_HTR | Heater | Active | Hot Oil Heater | Optimized Process Furnaces, Inc. | Not Applicable | 4VB-42-4H-12-24 |  | 35796.4193 | 20.85 | MM BTU/h | 20.85 | MM BTU/h | 20.85 | MM BTU/h | 20.85 | MM BTU/h | Allowable | Nitrogen Dioxide | 9.2 | tons/y | Uncontrolled |  |  |  | Natural Gas | 8760 | 3-10-004-04 |  | 44068.4193 | All | Oil & Gas | All | Heater | All | Nitrogen Dioxide | All | All
Chevron USA Inc | 37887 | Chevron - Hayhurst NM Section 9 CTB | Oil & Gas | O&G-Tank Battery/Bulk Fuel Storage | Eddy | 32.0523 | -104.2009 | Synthetic Minor | Equipment | 2 | HTR-1 | Heater | Active | 4.0 MMBtu/hr Heater Treater | [9 empty] | 4 | MM BTU/h | 4 | MM BTU/h | Allowable | Nitrogen Dioxide | 1.9 | tons/y |  |  |  |  | Natural Gas | 8760 | 3-10-004-04 |  | 44068.4193 | All | Oil & Gas | All | Heater | All | Nitrogen Dioxide | All | All
Chevron USA Inc | 37887 | Chevron - Hayhurst NM Section 9 CTB | Oil & Gas | O&G-Tank Battery/Bulk Fuel Storage | Eddy | 32.0523 | -104.2009 | Synthetic Minor | Equipment | 3 | HPS-1 | Heater | Active | 4.0 MMBtu/hr Heated Production Separator | [9 empty] | 4 | MM BTU/h | 4 | MM BTU/h | Allowable | Nitrogen Dioxide | 1.9 | tons/y |  |  |  |  | Natural Gas | 8760 | 3-10-004-04 |  | 44068.4193 | All | Oil & Gas | All | Heater | All | Nitrogen Dioxide | All | All
Chevron USA Inc | 37887 | Chevron - Hayhurst NM Section 9 CTB | Oil & Gas | O&G-Tank Battery/Bulk Fuel Storage | Eddy | 32.0523 | -104.2009 | Synthetic Minor | Equipment | 6 | HTR-2 | Heater | Active | 4.0 MMBtu/hr Heater Treater | [9 empty] | 4 | MM BTU/h | 4 | MM BTU/h | Allowable | Nitrogen Dioxide | 1.9 | tons/y |  |  |  |  | Natural Gas | 8760 | 3-10-004-04 |  | 44068.4193 | All | Oil & Gas | All | Heater | All | Nitrogen Dioxide | All | All
Chevron USA Inc | 37887 | Chevron - Hayhurst NM Section 9 CTB | Oil & Gas | O&G-Tank Battery/Bulk Fuel Storage | Eddy | 32.0523 | -104.2009 | Synthetic Minor | Equipment | 7 | HPS-2 | Heater | Active | 4.0 MMBtu/hr Heated Production Separator | [9 empty] | 4 | MM BTU/h | 4 | MM BTU/h | Allowable | Nitrogen Dioxide | 1.9 | tons/y |  |  |  |  | Natural Gas | 8760 | 3-10-004-04 |  | 44068.4193 | All | Oil & Gas | All | Heater | All | Nitrogen Dioxide | All | All
Chevron USA Inc | 38129 | Chevron - Hayhurst NM Section 35 CTB | Oil & Gas | O&G-Tank Battery/Bulk Fuel Storage | Eddy | 32.0917 | -104.1534 | Synthetic Minor | Equipment | 2 | HTR-1 | Heater | Active | 4.0 MMBTU/h Heater Treater | UNK | UNK | UNK | [6 empty] | 4 | MM BTU/h | 4 | MM BTU/h | Allowable | Nitrogen Dioxide | 1.9 | tons/y | Uncontrolled |  |  |  | Natural Gas | 8760 | 3-10-004-04 |  | 44068.4193 | All | Oil & Gas | All | Heater | All | Nitrogen Dioxide | All | All
Chevron USA Inc | 38129 | Chevron - Hayhurst NM Section 35 CTB | Oil & Gas | O&G-Tank Battery/Bulk Fuel Storage | Eddy | 32.0917 | -104.1534 | Synthetic Minor | Equipment | 2 | HTR-1 | Heater | Active | 4.0 MMBTU/h Heater Treater | UNK | UNK | UNK | [6 empty] | 4 | MM BTU/h | 4 | MM BTU/h | Allowable | Nitrogen Dioxide | 0.4 | lb/h | Uncontrolled |  |  |  | Natural Gas | 8760 | 3-10-004-04 |  | 44068.4193 | All | Oil & Gas | All | Heater | All | Nitrogen Dioxide | All | All
Chevron USA Inc | 38129 | Chevron - Hayhurst NM Section 35 CTB | Oil & Gas | O&G-Tank Battery/Bulk Fuel Storage | Eddy | 32.0917 | -104.1534 | Synthetic Minor | Equipment | 3 | HTR-2 | Heater | Active | 4.0 MMBTU/h Heater Treater | UNK | UNK | UNK | [6 empty] | 4 | MM BTU/h | 4 | MM BTU/h | Allowable | Nitrogen Dioxide | 0.4 | lb/h | Uncontrolled |  |  |  | Natural Gas | 8760 | 3-10-004-04 |  | 44068.4193 | All | Oil & Gas | All | Heater | All | Nitrogen Dioxide | All | All
Chevron USA Inc | 38129 | Chevron - Hayhurst NM Section 35 CTB | Oil & Gas | O&G-Tank Battery/Bulk Fuel Storage | Eddy | 32.0917 | -104.1534 | Synthetic Minor | Equipment | 3 | HTR-2 | Heater | Active | 4.0 MMBTU/h Heater Treater | UNK | UNK | UNK | [6 empty] | 4 | MM BTU/h | 4 | MM BTU/h | Allowable | Nitrogen Dioxide | 1.9 | tons/y | Uncontrolled |  |  |  | Natural Gas | 8760 | 3-10-004-04 |  | 44068.4193 | All | Oil & Gas | All | Heater | All | Nitrogen Dioxide | All | All
Chevron USA Inc | 38429 | Chevron - Sand Dunes CTB 12 | Oil & Gas | O&G-Tank Battery/Bulk Fuel Storage | Eddy | 32.2285 | -103.737 | Minor | Equipment | 3 | HTR-1 | Heater | Active | Heater Treater 4 MMBtu/hr | NA | NA | NA | [6 empty] | 4 | MM BTU/h | 4 | MM BTU/h | Allowable | Nitrogen Dioxide | 1.89 | tons/y | Uncontrolled |  |  |  | Natural Gas | 8760 | 3-10-004-04 |  | 44068.4193 | All | Oil & Gas | All | Heater | All | Nitrogen Dioxide | All | All
Chevron USA Inc | 38429 | Chevron - Sand Dunes CTB 12 | Oil & Gas | O&G-Tank Battery/Bulk Fuel Storage | Eddy | 32.2285 | -103.737 | Minor | Equipment | 3 | HTR-1 | Heater | Active | Heater Treater 4 MMBtu/hr | NA | NA | NA | [6 empty] | 4 | MM BTU/h | 4 | MM BTU/h | Allowable | Nitrogen Dioxide | 0.432 | lb/h | Uncontrolled |  |  |  | Natural Gas | 8760 | 3-10-004-04 |  | 44068.4193 | All | Oil & Gas | All | Heater | All | Nitrogen Dioxide | All | All
Chevron USA Inc | 38429 | Chevron - Sand Dunes CTB 12 | Oil & Gas | O&G-Tank Battery/Bulk Fuel Storage | Eddy | 32.2285 | -103.737 | Minor | Equipment | 3 | HTR-1 | Heater | Active | Heater Treater 4 MMBtu/hr | NA | NA | NA | [6 empty] | 4 | MM BTU/h | 4 | MM BTU/h | Allowable | Nitrogen Dioxide | 1.89 | tons/y | Uncontrolled |  |  |  | Natural Gas | 8760 | 3-10-004-04 |  | 44068.4193 | All | Oil & Gas | All | Heater | All | Nitrogen Dioxide | All | All
Chevron USA Inc | 38429 | Chevron - Sand Dunes CTB 12 | Oil & Gas | O&G-Tank Battery/Bulk Fuel Storage | Eddy | 32.2285 | -103.737 | Minor | Equipment | 3 | HTR-1 | Heater | Active | Heater Treater 4 MMBtu/hr | NA | NA | NA | [6 empty] | 4 | MM BTU/h | 4 | MM BTU/h | Allowable | Nitrogen Dioxide | 0.432 | lb/h | Uncontrolled |  |  |  | Natural Gas | 8760 | 3-10-004-04 |  | 44068.4193 | All | Oil & Gas | All | Heater | All | Nitrogen Dioxide | All | All
Chevron USA Inc | 38429 | Chevron - Sand Dunes CTB 12 | Oil & Gas | O&G-Tank Battery/Bulk Fuel Storage | Eddy | 32.2285 | -103.737 | Minor | Equipment | 7 | HTR-2 | Heater | Active | Heater Treater 4 MMBtu/hr | NA | NA | NA | [6 empty] | 4 | MM BTU/h | 4 | MM BTU/h | Allowable | Nitrogen Dioxide | 0.432 | lb/h | Uncontrolled |  |  |  | Natural Gas | 8760 | 3-10-004-04 |  | 44068.4193 | All | Oil & Gas | All | Heater | All | Nitrogen Dioxide | All | All
Chevron USA Inc | 38429 | Chevron - Sand Dunes CTB 12 | Oil & Gas | O&G-Tank Battery/Bulk Fuel Storage | Eddy | 32.2285 | -103.737 | Minor | Equipment | 7 | HTR-2 | Heater | Active | Heater Treater 4 MMBtu/hr | NA | NA | NA | [6 empty] | 4 | MM BTU/h | 4 | MM BTU/h | Allowable | Nitrogen Dioxide | 1.89 | tons/y | Uncontrolled |  |  |  | Natural Gas | 8760 | 3-10-004-04 |  | 44068.4193 | All | Oil & Gas | All | Heater | All | Nitrogen Dioxide | All | All
Chevron USA Inc | 38429 | Chevron - Sand Dunes CTB 12 | Oil & Gas | O&G-Tank Battery/Bulk Fuel Storage | Eddy | 32.2285 | -103.737 | Minor | Equipment | 7 | HTR-2 | Heater | Active | Heater Treater 4 MMBtu/hr | NA | NA | NA | [6 empty] | 4 | MM BTU/h | 4 | MM BTU/h | Allowable | Nitrogen Dioxide | 1.89 | tons/y | Uncontrolled |  |  |  | Natural Gas | 8760 | 3-10-004-04 |  | 44068.4193 | All | Oil & Gas | All | Heater | All | Nitrogen Dioxide | All | All
Chevron USA Inc | 38429 | Chevron - Sand Dunes CTB 12 | Oil & Gas | O&G-Tank Battery/Bulk Fuel Storage | Eddy | 32.2285 | -103.737 | Minor | Equipment | 7 | HTR-2 | Heater | Active | Heater Treater 4 MMBtu/hr | NA | NA | NA | [6 empty] | 4 | MM BTU/h | 4 | MM BTU/h | Allowable | Nitrogen Dioxide | 0.432 | lb/h | Uncontrolled |  |  |  | Natural Gas | 8760 | 3-10-004-04 |  | 44068.4193 | All | Oil & Gas | All | Heater | All | Nitrogen Dioxide | All | All
Chisholm Energy Operating LLC | 38993 | Chisholm - Buffalo West 2 State Com 5H and 6H Production | Oil & Gas | O&G-Production Facility | Lea | 32.6599 | -103.6292 | Synthetic Minor | Equipment | 1 | HT-1 | Heater | Active | Heater Treater 1-MMBtu/hr | TBD | TBD | TBD | [6 empty] | 1 | MM BTU/h | 1 | MM BTU/h | Allowable | Nitrogen Dioxide | 0.1 | lb/h | Uncontrolled |  |  |  | Natural Gas | 8760 | 3-10-004-04 |  | 44068.4193 | All | Oil & Gas | All | Heater | All | Nitrogen Dioxide | All | All
Chisholm Energy Operating LLC | 38993 | Chisholm - Buffalo West 2 State Com 5H and 6H Production | Oil & Gas | O&G-Production Facility | Lea | 32.6599 | -103.6292 | Synthetic Minor | Equipment | 1 | HT-1 | Heater | Active | Heater Treater 1-MMBtu/hr | TBD | TBD | TBD | [6 empty] | 1 | MM BTU/h | 1 | MM BTU/h | Allowable | Nitrogen Dioxide | 0.43 | tons/y | Uncontrolled |  |  |  | Natural Gas | 8760 | 3-10-004-04 |  | 44068.4193 | All | Oil & Gas | All | Heater | All | Nitrogen Dioxide | All | All
Chisholm Energy Operating LLC | 38993 | Chisholm - Buffalo West 2 State Com 5H and 6H Production | Oil & Gas | O&G-Production Facility | Lea | 32.6599 | -103.6292 | Synthetic Minor | Equipment | 2 | HT-2 | Heater | Active | Heater Treater 1-MMBtu/hr | TBD | TBD | TBD | [6 empty] | 1 | MM BTU/h | 1 | MM BTU/h | Allowable | Nitrogen Dioxide | 0.43 | tons/y | Uncontrolled |  |  |  | Natural Gas | 8760 | 3-10-004-04 |  | 44068.4193 | All | Oil & Gas | All | Heater | All | Nitrogen Dioxide | All | All
Chisholm Energy Operating LLC | 38993 | Chisholm - Buffalo West 2 State Com 5H and 6H Production | Oil & Gas | O&G-Production Facility | Lea | 32.6599 | -103.6292 | Synthetic Minor | Equipment | 2 | HT-2 | Heater | Active | Heater Treater 1-MMBtu/hr | TBD | TBD | TBD | [6 empty] | 1 | MM BTU/h | 1 | MM BTU/h | Allowable | Nitrogen Dioxide | 0.1 | lb/h | Uncontrolled |  |  |  | Natural Gas | 8760 | 3-10-004-04 |  | 44068.4193 | All | Oil & Gas | All | Heater | All | Nitrogen Dioxide | All | All
Chisholm Energy Operating LLC | 39269 | Chisholm - Outland 14-23 State 2BS 2H and 3H | Oil & Gas | O&G-Production Facility | Lea | 32.4837 | -103.4448 | Synthetic Minor | Equipment | 1 | HT-1 | Heater | Active | 1.0 MMBtu/h Heater Treater | TBD | TBD | TBD | [6 empty] | 1 | MM BTU/h | 1 | MM BTU/h | Allowable | Nitrogen Dioxide | 0.1 | lb/h | Uncontrolled |  |  |  | Natural Gas | 8760 | 3-10-004-05 |  | 44068.4193 | All | Oil & Gas | All | Heater | All | Nitrogen Dioxide | All | All
Chisholm Energy Operating LLC | 39269 | Chisholm - Outland 14-23 State 2BS 2H and 3H | Oil & Gas | O&G-Production Facility | Lea | 32.4837 | -103.4448 | Synthetic Minor | Equipment | 1 | HT-1 | Heater | Active | 1.0 MMBtu/h Heater Treater | TBD | TBD | TBD | [6 empty] | 1 | MM BTU/h | 1 | MM BTU/h | Allowable | Nitrogen Dioxide | 0.43 | tons/y | Uncontrolled |  |  |  | Natural Gas | 8760 | 3-10-004-05 |  | 44068.4193 | All | Oil & Gas | All | Heater | All | Nitrogen Dioxide | All | All
Chisholm Energy Operating LLC | 39269 | Chisholm - Outland 14-23 State 2BS 2H and 3H | Oil & Gas | O&G-Production Facility | Lea | 32.4837 | -103.4448 | Synthetic Minor | Equipment | 2 | HT-2 | Heater | Active | 1.0 MMBtu/h Heater Treater | TBD | TBD | TBD | [6 empty] | 1 | MM BTU/h | 1 | MM BTU/h | Allowable | Nitrogen Dioxide | 0.1 | lb/h | Uncontrolled |  |  |  | Natural Gas | 8760 | 3-10-004-05 |  | 44068.4193 | All | Oil & Gas | All | Heater | All | Nitrogen Dioxide | All | All
Chisholm Energy Operating LLC | 39269 | Chisholm - Outland 14-23 State 2BS 2H and 3H | Oil & Gas | O&G-Production Facility | Lea | 32.4837 | -103.4448 | Synthetic Minor | Equipment | 2 | HT-2 | Heater | Active | 1.0 MMBtu/h Heater Treater | TBD | TBD | TBD | [6 empty] | 1 | MM BTU/h | 1 | MM BTU/h | Allowable | Nitrogen Dioxide | 0.43 | tons/y | Uncontrolled |  |  |  | Natural Gas | 8760 | 3-10-004-05 |  | 44068.4193 | All | Oil & Gas | All | Heater | All | Nitrogen Dioxide | All | All
Chisholm Energy Operating LLC | 39372 | Chisholm - Dark Canyon 15 22 State Com 3BS No 4H WCB No 2H WCA No 3H Production Facility | Oil & Gas | O&G-Production Facility | Eddy | 32.3109 | -104.287 | Minor | Equipment | 1 | HT-1 | Heater | Active | Heater Treater | NA | NA | NA | [6 empty] | 1 | MM BTU/h | 1 | MM BTU/h | Allowable | Nitrogen Dioxide | 0.13 | lb/h | Uncontrolled |  |  |  | Natural Gas | 8760 | 3-10-004-05 |  | 44068.4193 | All | Oil & Gas | All | Heater | All | Nitrogen Dioxide | All | All
Chisholm Energy Operating LLC | 39372 | Chisholm - Dark Canyon 15 22 State Com 3BS No 4H WCB No 2H WCA No 3H Production Facility | Oil & Gas | O&G-Production Facility | Eddy | 32.3109 | -104.287 | Minor | Equipment | 1 | HT-1 | Heater | Active | Heater Treater | NA | NA | NA | [6 empty] | 1 | MM BTU/h | 1 | MM BTU/h | Allowable | Nitrogen Dioxide | 0.58 | tons/y | Uncontrolled |  |  |  | Natural Gas | 8760 | 3-10-004-05 |  | 44068.4193 | All | Oil & Gas | All | Heater | All | Nitrogen Dioxide | All | All
Chisholm Energy Operating LLC | 39372 | Chisholm - Dark Canyon 15 22 State Com 3BS No 4H WCB No 2H WCA No 3H Production Facility | Oil & Gas | O&G-Production Facility | Eddy | 32.3109 | -104.287 | Minor | Equipment | 2 | HT-2 | Heater | Active | Heater Treater | NA | NA | NA | [6 empty] | 1 | MM BTU/h | 1 | MM BTU/h | Allowable | Nitrogen Dioxide | 0.58 | tons/y | Uncontrolled |  |  |  | Natural Gas | 8760 | 3-10-004-05 |  | 44068.4193 | All | Oil & Gas | All | Heater | All | Nitrogen Dioxide | All | All
Chisholm Energy Operating LLC | 39372 | Chisholm - Dark Canyon 15 22 State Com 3BS No 4H WCB No 2H WCA No 3H Production Facility | Oil & Gas | O&G-Production Facility | Eddy | 32.3109 | -104.287 | Minor | Equipment | 2 | HT-2 | Heater | Active | Heater Treater | NA | NA | NA | [6 empty] | 1 | MM BTU/h | 1 | MM BTU/h | Allowable | Nitrogen Dioxide | 0.13 | lb/h | Uncontrolled |  |  |  | Natural Gas | 8760 | 3-10-004-05 |  | 44068.4193 | All | Oil & Gas | All | Heater | All | Nitrogen Dioxide | All | All
Chisholm Energy Operating LLC | 39372 | Chisholm - Dark Canyon 15 22 State Com 3BS No 4H WCB No 2H WCA No 3H Production Facility | Oil & Gas | O&G-Production Facility | Eddy | 32.3109 | -104.287 | Minor | Equipment | 3 | HT-3 | Heater | Active | Heater Treater | NA | NA | NA | [6 empty] | 1 | MM BTU/h | 1 | MM BTU/h | Allowable | Nitrogen Dioxide | 0.13 | lb/h | Uncontrolled |  |  |  | Natural Gas | 8760 | 3-10-004-05 |  | 44068.4193 | All | Oil & Gas | All | Heater | All | Nitrogen Dioxide | All | All
Chisholm Energy Operating LLC | 39372 | Chisholm - Dark Canyon 15 22 State Com 3BS No 4H WCB No 2H WCA No 3H Production Facility | Oil & Gas | O&G-Production Facility | Eddy | 32.3109 | -104.287 | Minor | Equipment | 3 | HT-3 | Heater | Active | Heater Treater | NA | NA | NA | [6 empty] | 1 | MM BTU/h | 1 | MM BTU/h | Allowable | Nitrogen Dioxide | 0.58 | tons/y | Uncontrolled |  |  |  | Natural Gas | 8760 | 3-10-004-05 |  | 44068.4193 | All | Oil & Gas | All | Heater | All | Nitrogen Dioxide | All | All
Cimarex Energy Co of Colorado | 33987 | Cimarex Energy- Cuervo Federal Battery | Oil & Gas | O&G-Production Facility | Lea | 32.3111 | -103.6381 | Synthetic Minor | Equipment | 5 | H1 | Heater | Active | 0.75 MMBtu/hr Heater Treater | [13 empty] | Allowable | Nitrogen Dioxide | 0.32 | tons/y | [8 empty] | 44068.4193 | All | Oil & Gas | All | Heater | All | Nitrogen Dioxide | All | All
Cimarex Energy Co of Colorado | 33987 | Cimarex Energy- Cuervo Federal Battery | Oil & Gas | O&G-Production Facility | Lea | 32.3111 | -103.6381 | Synthetic Minor | Equipment | 5 | H1 | Heater | Active | 0.75 MMBtu/hr Heater Treater | [13 empty] | Allowable | Nitrogen Dioxide | 0.07 | lb/h | [8 empty] | 44068.4193 | All | Oil & Gas | All | Heater | All | Nitrogen Dioxide | All | All
Cimarex Energy Co of Colorado | 33987 | Cimarex Energy- Cuervo Federal Battery | Oil & Gas | O&G-Production Facility | Lea | 32.3111 | -103.6381 | Synthetic Minor | Equipment | 6 | H2 | Heater | Active | 0.75 MMBtu/hr Heater Treater | [13 empty] | Allowable | Nitrogen Dioxide | 0.07 | lb/h | [8 empty] | 44068.4193 | All | Oil & Gas | All | Heater | All | Nitrogen Dioxide | All | All
Cimarex Energy Co of Colorado | 33987 | Cimarex Energy- Cuervo Federal Battery | Oil & Gas | O&G-Production Facility | Lea | 32.3111 | -103.6381 | Synthetic Minor | Equipment | 6 | H2 | Heater | Active | 0.75 MMBtu/hr Heater Treater | [13 empty] | Allowable | Nitrogen Dioxide | 0.32 | tons/y | [8 empty] | 44068.4193 | All | Oil & Gas | All | Heater | All | Nitrogen Dioxide | All | All
Cimarex Energy Co of Colorado | 34184 | Cimarex Energy - Hayduke 34 Fed Com 3H | Oil & Gas | O&G-Production Facility | Eddy | 32.0842 | -104.2729 | Notice of Intent | Equipment | 12 | GLYEX | Heater | Active | Glycol Reboiler | NA | NA | NA | [6 empty] | 1 | MM BTU/h | 1 | MM BTU/h | Allowable | Nitrogen Dioxide | 0.43 | tons/y | [5 empty] | 8760 | 3-10-001-28 |  | 44068.4193 | All | Oil & Gas | All | Heater | All | Nitrogen Dioxide | All | All
Cimarex Energy Co of Colorado | 34184 | Cimarex Energy - Hayduke 34 Fed Com 3H | Oil & Gas | O&G-Production Facility | Eddy | 32.0842 | -104.2729 | Notice of Intent | Equipment | 12 | GLYEX | Heater | Active | Glycol Reboiler | NA | NA | NA | [6 empty] | 1 | MM BTU/h | 1 | MM BTU/h | Allowable | Nitrogen Dioxide | 0.1 | lb/h | [5 empty] | 8760 | 3-10-001-28 |  | 44068.4193 | All | Oil & Gas | All | Heater | All | Nitrogen Dioxide | All | All
Cimarex Energy Co of Colorado | 34227 | Cimarex - Cascade 29 Federal 3H, 4H and 7H | Oil & Gas | O&G-Production Facility | Lea | 32.1079 | -103.5932 | Notice of Intent | Equipment | 6 | GLYEX | Heater | Active | Gylcol Reboiler | [5 empty] | 2 | MM BTU/h | [6 empty] | Allowable | Nitrogen Dioxide | 0.9 | tons/y |  |  |  |  | Natural Gas | 8760 | 3-10-003-02 |  | 44068.4193 | All | Oil & Gas | All | Heater | All | Nitrogen Dioxide | All | All
Cimarex Energy Co of Colorado | 34227 | Cimarex - Cascade 29 Federal 3H, 4H and 7H | Oil & Gas | O&G-Production Facility | Lea | 32.1079 | -103.5932 | Notice of Intent | Equipment | 6 | GLYEX | Heater | Active | Gylcol Reboiler | [5 empty] | 2 | MM BTU/h | [6 empty] | Potential | Nitrogen Dioxide | 0.4 | tons/y |  |  |  |  | Natural Gas | 8760 | 3-10-003-02 |  | 44068.4193 | All | Oil & Gas | All | Heater | All | Nitrogen Dioxide | All | All
Cimarex Energy Co of Colorado | 34583 | Cimarex Energy - James 29 Federal Battery | Oil & Gas | O&G-Reinjection Facility | Lea | 32.2817 | -103.6961 | Minor | Equipment | 3 | H1 | Heater | Active | 0.5 MMBtu/hr | [9 empty] | 0.5 | MM BTU/h | 0.5 | MM BTU/h | Allowable | Nitrogen Dioxide | 0.05 | lb/h | Uncontrolled |  |  |  | Natural Gas | 8760 | 3-10-004-04 |  | 44068.4193 | All | Oil & Gas | All | Heater | All | Nitrogen Dioxide | All | All
Cimarex Energy Co of Colorado | 34583 | Cimarex Energy - James 29 Federal Battery | Oil & Gas | O&G-Reinjection Facility | Lea | 32.2817 | -103.6961 | Minor | Equipment | 3 | H1 | Heater | Active | 0.5 MMBtu/hr | [9 empty] | 0.5 | MM BTU/h | 0.5 | MM BTU/h | Allowable | Nitrogen Dioxide | 0.21 | tons/y | Uncontrolled |  |  |  | Natural Gas | 8760 | 3-10-004-04 |  | 44068.4193 | All | Oil & Gas | All | Heater | All | Nitrogen Dioxide | All | All
Cimarex Energy Co of Colorado | 34583 | Cimarex Energy - James 29 Federal Battery | Oil & Gas | O&G-Reinjection Facility | Lea | 32.2817 | -103.6961 | Minor | Equipment | 4 | H2 | Heater | Active | 0.5 MMBtu/hr | [9 empty] | 0.5 | MM BTU/h | 0.5 | MM BTU/h | Allowable | Nitrogen Dioxide | 0.21 | tons/y |  |  |  |  | Natural Gas | 8760 | 3-10-004-04 |  | 44068.4193 | All | Oil & Gas | All | Heater | All | Nitrogen Dioxide | All | All
Cimarex Energy Co of Colorado | 34583 | Cimarex Energy - James 29 Federal Battery | Oil & Gas | O&G-Reinjection Facility | Lea | 32.2817 | -103.6961 | Minor | Equipment | 4 | H2 | Heater | Active | 0.5 MMBtu/hr | [9 empty] | 0.5 | MM BTU/h | 0.5 | MM BTU/h | Allowable | Nitrogen Dioxide | 0.05 | lb/h |  |  |  |  | Natural Gas | 8760 | 3-10-004-04 |  | 44068.4193 | All | Oil & Gas | All | Heater | All | Nitrogen Dioxide | All | All
Cimarex Energy Co of Colorado | 34583 | Cimarex Energy - James 29 Federal Battery | Oil & Gas | O&G-Reinjection Facility | Lea | 32.2817 | -103.6961 | Minor | Equipment | 5 | H3 | Heater | Active | 0.5 MMBtu/hr | [9 empty] | 0.5 | MM BTU/h | 0.5 | MM BTU/h | Allowable | Nitrogen Dioxide | 0.05 | lb/h |  |  |  |  | Natural Gas | 8760 | 3-10-004-04 |  | 44068.4193 | All | Oil & Gas | All | Heater | All | Nitrogen Dioxide | All | All
Cimarex Energy Co of Colorado | 34583 | Cimarex Energy - James 29 Federal Battery | Oil & Gas | O&G-Reinjection Facility | Lea | 32.2817 | -103.6961 | Minor | Equipment | 5 | H3 | Heater | Active | 0.5 MMBtu/hr | [9 empty] | 0.5 | MM BTU/h | 0.5 | MM BTU/h | Allowable | Nitrogen Dioxide | 0.21 | tons/y |  |  |  |  | Natural Gas | 8760 | 3-10-004-04 |  | 44068.4193 | All | Oil & Gas | All | Heater | All | Nitrogen Dioxide | All | All
Cimarex Energy Co of Colorado | 34583 | Cimarex Energy - James 29 Federal Battery | Oil & Gas | O&G-Reinjection Facility | Lea | 32.2817 | -103.6961 | Minor | Equipment | 6 | H4 | Heater | Active | 0.5 MMBtu/hr | [9 empty] | 0.5 | MM BTU/h | 0.5 | MM BTU/h | Allowable | Nitrogen Dioxide | 0.05 | lb/h |  |  |  |  | Natural Gas | 8760 | 3-10-004-04 |  | 44068.4193 | All | Oil & Gas | All | Heater | All | Nitrogen Dioxide | All | All
Cimarex Energy Co of Colorado | 34583 | Cimarex Energy - James 29 Federal Battery | Oil & Gas | O&G-Reinjection Facility | Lea | 32.2817 | -103.6961 | Minor | Equipment | 6 | H4 | Heater | Active | 0.5 MMBtu/hr | [9 empty] | 0.5 | MM BTU/h | 0.5 | MM BTU/h | Allowable | Nitrogen Dioxide | 0.21 | tons/y |  |  |  |  | Natural Gas | 8760 | 3-10-004-04 |  | 44068.4193 | All | Oil & Gas | All | Heater | All | Nitrogen Dioxide | All | All
Cimarex Energy Co of Colorado | 35061 | Cimarex - Klein 33 Federal 1H, 5-8H, 10-12H Facility | Oil & Gas | O&G-Production Facility | Eddy | 32.0006 | -104.1971 | Synthetic Minor | Equipment | 1 | H1 | Heater | Active | Heater Treater 0.5 MMBtu/hr | NA | NA | NA | [6 empty] | 0.5 | MM BTU/h | 0.5 | MM BTU/h | Allowable | Nitrogen Dioxide | 0.05 | lb/h | Uncontrolled |  |  |  | Natural Gas | 8760 | 3-10-004-04 |  | 44068.4193 | All | Oil & Gas | All | Heater | All | Nitrogen Dioxide | All | All
Cimarex Energy Co of Colorado | 35061 | Cimarex - Klein 33 Federal 1H, 5-8H, 10-12H Facility | Oil & Gas | O&G-Production Facility | Eddy | 32.0006 | -104.1971 | Synthetic Minor | Equipment | 1 | H1 | Heater | Active | Heater Treater 0.5 MMBtu/hr | NA | NA | NA | [6 empty] | 0.5 | MM BTU/h | 0.5 | MM BTU/h | Allowable | Nitrogen Dioxide | 0.21 | tons/y | Uncontrolled |  |  |  | Natural Gas | 8760 | 3-10-004-04 |  | 44068.4193 | All | Oil & Gas | All | Heater | All | Nitrogen Dioxide | All | All
Cimarex Energy Co of Colorado | 35061 | Cimarex - Klein 33 Federal 1H, 5-8H, 10-12H Facility | Oil & Gas | O&G-Production Facility | Eddy | 32.0006 | -104.1971 | Synthetic Minor | Equipment | 3 | H2 | Heater | Active | Heater Treater 0.5 MMBtu/hr | NA | NA | NA | [6 empty] | 0.5 | MM BTU/h | 0.5 | MM BTU/h | Allowable | Nitrogen Dioxide | 0.21 | tons/y | Uncontrolled |  |  |  | Natural Gas | 8760 | 3-10-004-04 |  | 44068.4193 | All | Oil & Gas | All | Heater | All | Nitrogen Dioxide | All | All
Cimarex Energy Co of Colorado | 35061 | Cimarex - Klein 33 Federal 1H, 5-8H, 10-12H Facility | Oil & Gas | O&G-Production Facility | Eddy | 32.0006 | -104.1971 | Synthetic Minor | Equipment | 3 | H2 | Heater | Active | Heater Treater 0.5 MMBtu/hr | NA | NA | NA | [6 empty] | 0.5 | MM BTU/h | 0.5 | MM BTU/h | Allowable | Nitrogen Dioxide | 0.05 | lb/h | Uncontrolled |  |  |  | Natural Gas | 8760 | 3-10-004-04 |  | 44068.4193 | All | Oil & Gas | All | Heater | All | Nitrogen Dioxide | All | All
Cimarex Energy Co of Colorado | 35061 | Cimarex - Klein 33 Federal 1H, 5-8H, 10-12H Facility | Oil & Gas | O&G-Production Facility | Eddy | 32.0006 | -104.1971 | Synthetic Minor | Equipment | 5 | H3 | Heater | Active | Heater Treater 0.5 MMBtu/hr | NA | NA | NA | [6 empty] | 0.5 | MM BTU/h | 0.5 | MM BTU/h | Allowable | Nitrogen Dioxide | 0.05 | lb/h | Uncontrolled |  |  |  | Natural Gas | 8760 | 3-10-004-04 |  | 44068.4193 | All | Oil & Gas | All | Heater | All | Nitrogen Dioxide | All | All
Cimarex Energy Co of Colorado | 35061 | Cimarex - Klein 33 Federal 1H, 5-8H, 10-12H Facility | Oil & Gas | O&G-Production Facility | Eddy | 32.0006 | -104.1971 | Synthetic Minor | Equipment | 5 | H3 | Heater | Active | Heater Treater 0.5 MMBtu/hr | NA | NA | NA | [6 empty] | 0.5 | MM BTU/h | 0.5 | MM BTU/h | Allowable | Nitrogen Dioxide | 0.21 | tons/y | Uncontrolled |  |  |  | Natural Gas | 8760 | 3-10-004-04 |  | 44068.4193 | All | Oil & Gas | All | Heater | All | Nitrogen Dioxide | All | All
Cimarex Energy Co of Colorado | 38058 | Cimarex - Hallertau 5 Federal 7-11H 16H Facility | Oil & Gas | O&G-Production Facility | Eddy | 32.0674 | -103.7018 | Synthetic Minor | Equipment | 6 | GLYEX | Heater | Active | Gylcol Reboiler | [5 empty] | 2 | MM BTU/h | 2 | MM BTU/h |  |  |  |  | Allowable | Nitrogen Dioxide | 0.2 | lb/h |  |  |  |  | Natural Gas | 8760 | 3-10-003-02 | Minor Source | 44068.4193 | All | Oil & Gas | All | Heater | All | Nitrogen Dioxide | All | All
Cimarex Energy Co of Colorado | 38058 | Cimarex - Hallertau 5 Federal 7-11H 16H Facility | Oil & Gas | O&G-Production Facility | Eddy | 32.0674 | -103.7018 | Synthetic Minor | Equipment | 6 | GLYEX | Heater | Active | Gylcol Reboiler | [5 empty] | 2 | MM BTU/h | 2 | MM BTU/h |  |  |  |  | Allowable | Nitrogen Dioxide | 0.86 | tons/y |  |  |  |  | Natural Gas | 8760 | 3-10-003-02 | Minor Source | 44068.4193 | All | Oil & Gas | All | Heater | All | Nitrogen Dioxide | All | All
Cimarex Energy Co of Colorado | 38058 | Cimarex - Hallertau 5 Federal 7-11H 16H Facility | Oil & Gas | O&G-Production Facility | Eddy | 32.0674 | -103.7018 | Synthetic Minor | Equipment | 6 | GLYEX | Heater | Active | Gylcol Reboiler | [5 empty] | 2 | MM BTU/h | 2 | MM BTU/h |  |  |  |  | Potential | Nitrogen Dioxide | 0.4 | tons/y |  |  |  |  | Natural Gas | 8760 | 3-10-003-02 | Minor Source | 44068.4193 | All | Oil & Gas | All | Heater | All | Nitrogen Dioxide | All | All
Cimarex Energy Co of Colorado | 39410 | Cimarex - Parkway 15-14 North State Com 1H, 2H and Parkway State Com 2 | Oil & Gas | O&G-Production Facility | Eddy | 32.6651 | -104.069 | Synthetic Minor | Equipment | 1 | H1 | Heater | Active | Heater Treater | NA | NA | NA | [6 empty] | 2 | MM BTU/h | 2 | MM BTU/h | Allowable | Nitrogen Dioxide | 0.2 | lb/h | Uncontrolled |  |  |  | Natural Gas | 8760 | 3-10-004-04 |  | 44068.4193 | All | Oil & Gas | All | Heater | All | Nitrogen Dioxide | All | All
Cimarex Energy Co of Colorado | 39410 | Cimarex - Parkway 15-14 North State Com 1H, 2H and Parkway State Com 2 | Oil & Gas | O&G-Production Facility | Eddy | 32.6651 | -104.069 | Synthetic Minor | Equipment | 1 | H1 | Heater | Active | Heater Treater | NA | NA | NA | [6 empty] | 2 | MM BTU/h | 2 | MM BTU/h | Allowable | Nitrogen Dioxide | 0.86 | tons/y | Uncontrolled |  |  |  | Natural Gas | 8760 | 3-10-004-04 |  | 44068.4193 | All | Oil & Gas | All | Heater | All | Nitrogen Dioxide | All | All
Colgate Energy | 32582 | Colgate Energy - Parkway State 36-3H Tank Battery | Oil & Gas | O&G-Tank Battery/Bulk Fuel Storage | Eddy | 32.6146 | -104.0359 | Synthetic Minor | Equipment | 1 | HTR-3H | Heater | Active | Heater .5 MMBtu/hr | [13 empty] | Allowable | Nitrogen Dioxide | 0.21 | tons/y |  |  |  |  | Natural Gas |  | 3-10-004-05 |  | 44068.4193 | All | Oil & Gas | All | Heater | All | Nitrogen Dioxide | All | All
Colgate Energy | 32582 | Colgate Energy - Parkway State 36-3H Tank Battery | Oil & Gas | O&G-Tank Battery/Bulk Fuel Storage | Eddy | 32.6146 | -104.0359 | Synthetic Minor | Equipment | 1 | HTR-3H | Heater | Active | Heater .5 MMBtu/hr | [13 empty] | Allowable | Nitrogen Dioxide | 0.05 | lb/h |  |  |  |  | Natural Gas |  | 3-10-004-05 |  | 44068.4193 | All | Oil & Gas | All | Heater | All | Nitrogen Dioxide | All | All
Colgate Energy | 32582 | Colgate Energy - Parkway State 36-3H Tank Battery | Oil & Gas | O&G-Tank Battery/Bulk Fuel Storage | Eddy | 32.6146 | -104.0359 | Synthetic Minor | Equipment | 2 | HTR-4H | Heater | Active | Heater .5MMBtu/hr | Unknown | Unknown | Unknown | [10 empty] | Allowable | Nitrogen Dioxide | 0.05 | lb/h |  |  |  |  | Natural Gas | 8760 | 3-10-004-05 |  | 44068.4193 | All | Oil & Gas | All | Heater | All | Nitrogen Dioxide | All | All
Colgate Energy | 32582 | Colgate Energy - Parkway State 36-3H Tank Battery | Oil & Gas | O&G-Tank Battery/Bulk Fuel Storage | Eddy | 32.6146 | -104.0359 | Synthetic Minor | Equipment | 2 | HTR-4H | Heater | Active | Heater .5MMBtu/hr | Unknown | Unknown | Unknown | [10 empty] | Allowable | Nitrogen Dioxide | 0.21 | tons/y |  |  |  |  | Natural Gas | 8760 | 3-10-004-05 |  | 44068.4193 | All | Oil & Gas | All | Heater | All | Nitrogen Dioxide | All | All
ConocoPhillips - Midland Office | 35661 | ConocoPhillips - Red Hills West 16 State No2 | Oil & Gas | O&G-Production Facility | Lea | 32.0475 | -103.6753 | Minor | Equipment | 2 | AUXH1 | Heater | Active | Heater (1.5 MMBTU/Hr) | [13 empty] | Allowable | Nitrogen Dioxide | 0.81 | tons/y |  |  |  |  | Natural Gas | 8760 | 3-10-004-04 |  | 44068.4193 | All | Oil & Gas | All | Heater | All | Nitrogen Dioxide | All | All
ConocoPhillips - Midland Office | 35661 | ConocoPhillips - Red Hills West 16 State No2 | Oil & Gas | O&G-Production Facility | Lea | 32.0475 | -103.6753 | Minor | Equipment | 2 | AUXH1 | Heater | Active | Heater (1.5 MMBTU/Hr) | [13 empty] | Allowable | Nitrogen Dioxide | 0.18 | lb/h |  |  |  |  | Natural Gas | 8760 | 3-10-004-04 |  | 44068.4193 | All | Oil & Gas | All | Heater | All | Nitrogen Dioxide | All | All
ConocoPhillips - Midland Office | 35661 | ConocoPhillips - Red Hills West 16 State No2 | Oil & Gas | O&G-Production Facility | Lea | 32.0475 | -103.6753 | Minor | Equipment | 12 | AUXH2 | Heater | Active | Heater (1.5 MMBTU/Hr) | [13 empty] | Allowable | Nitrogen Dioxide | 0.18 | lb/h |  |  |  |  | Natural Gas | 8760 | 3-10-004-04 |  | 44068.4193 | All | Oil & Gas | All | Heater | All | Nitrogen Dioxide | All | All
ConocoPhillips - Midland Office | 35661 | ConocoPhillips - Red Hills West 16 State No2 | Oil & Gas | O&G-Production Facility | Lea | 32.0475 | -103.6753 | Minor | Equipment | 12 | AUXH2 | Heater | Active | Heater (1.5 MMBTU/Hr) | [13 empty] | Allowable | Nitrogen Dioxide | 0.81 | tons/y |  |  |  |  | Natural Gas | 8760 | 3-10-004-04 |  | 44068.4193 | All | Oil & Gas | All | Heater | All | Nitrogen Dioxide | All | All
ConocoPhillips - Midland Office | 37883 | ConocoPhillips - Battle Axe 27 WF1 | Oil & Gas | O&G-Production Facility | Lea | 32.0185 | -103.6563 | Synthetic Minor | Equipment | 2 | AUXH1 | Heater | Active | 2.5 MMBtu/hr Auxliary Heater | [9 empty] | 2.5 | MM BTU/h | 2.5 | MM BTU/h | Allowable | Nitrogen Dioxide | 1.53 | tons/y | Uncontrolled |  |  |  | Natural Gas | 8760 | 3-06-001-05 |  | 44068.4193 | All | Oil & Gas | All | Heater | All | Nitrogen Dioxide | All | All
ConocoPhillips - Midland Office | 37883 | ConocoPhillips - Battle Axe 27 WF1 | Oil & Gas | O&G-Production Facility | Lea | 32.0185 | -103.6563 | Synthetic Minor | Equipment | 2 | AUXH1 | Heater | Active | 2.5 MMBtu/hr Auxliary Heater | [9 empty] | 2.5 | MM BTU/h | 2.5 | MM BTU/h | Allowable | Nitrogen Dioxide | 0.35 | lb/h | Uncontrolled |  |  |  | Natural Gas | 8760 | 3-06-001-05 |  | 44068.4193 | All | Oil & Gas | All | Heater | All | Nitrogen Dioxide | All | All
ConocoPhillips - Midland Office | 37883 | ConocoPhillips - Battle Axe 27 WF1 | Oil & Gas | O&G-Production Facility | Lea | 32.0185 | -103.6563 | Synthetic Minor | Equipment | 5 | AUXH2 | Heater | Active | 2.5 MMBtu/hr Auxliary Heater | [9 empty] | 2.5 | MM BTU/h | 2.5 | MM BTU/h | Allowable | Nitrogen Dioxide | 1.53 | tons/y | Uncontrolled |  |  |  | Natural Gas | 8760 | 3-06-001-05 |  | 44068.4193 | All | Oil & Gas | All | Heater | All | Nitrogen Dioxide | All | All
ConocoPhillips - Midland Office | 37883 | ConocoPhillips - Battle Axe 27 WF1 | Oil & Gas | O&G-Production Facility | Lea | 32.0185 | -103.6563 | Synthetic Minor | Equipment | 5 | AUXH2 | Heater | Active | 2.5 MMBtu/hr Auxliary Heater | [9 empty] | 2.5 | MM BTU/h | 2.5 | MM BTU/h | Allowable | Nitrogen Dioxide | 0.35 | lb/h | Uncontrolled |  |  |  | Natural Gas | 8760 | 3-06-001-05 |  | 44068.4193 | All | Oil & Gas | All | Heater | All | Nitrogen Dioxide | All | All
ConocoPhillips - Midland Office | 38939 | ConocoPhillips - Zia Hill 25E | Oil & Gas | O&G-Tank Battery/Bulk Fuel Storage | Lea | 32.0186 | -103.6267 | Synthetic Minor | Equipment | 2 | AUXH1 | Heater | Active | 2 MMBTU/hr heater | [9 empty] | 2 | MM BTU/h | 2 | MM BTU/h | Allowable | Nitrogen Dioxide | 1.23 | tons/y | Uncontrolled |  |  |  | Natural Gas | 8760 | 3-10-004-04 |  | 44068.4193 | All | Oil & Gas | All | Heater | All | Nitrogen Dioxide | All | All
ConocoPhillips - Midland Office | 38939 | ConocoPhillips - Zia Hill 25E | Oil & Gas | O&G-Tank Battery/Bulk Fuel Storage | Lea | 32.0186 | -103.6267 | Synthetic Minor | Equipment | 2 | AUXH1 | Heater | Active | 2 MMBTU/hr heater | [9 empty] | 2 | MM BTU/h | 2 | MM BTU/h | Allowable | Nitrogen Dioxide | 0.28 | lb/h | Uncontrolled |  |  |  | Natural Gas | 8760 | 3-10-004-04 |  | 44068.4193 | All | Oil & Gas | All | Heater | All | Nitrogen Dioxide | All | All
ConocoPhillips - Midland Office | 38939 | ConocoPhillips - Zia Hill 25E | Oil & Gas | O&G-Tank Battery/Bulk Fuel Storage | Lea | 32.0186 | -103.6267 | Synthetic Minor | Equipment | 3 | AUXH2 | Heater | Active | 2 MMBTU/hr heater | [9 empty] | 2 | MM BTU/h | 2 | MM BTU/h | Allowable | Nitrogen Dioxide | 0.28 | lb/h | Uncontrolled |  |  |  | Natural Gas | 8760 | 3-10-004-04 |  | 44068.4193 | All | Oil & Gas | All | Heater | All | Nitrogen Dioxide | All | All
ConocoPhillips - Midland Office | 38939 | ConocoPhillips - Zia Hill 25E | Oil & Gas | O&G-Tank Battery/Bulk Fuel Storage | Lea | 32.0186 | -103.6267 | Synthetic Minor | Equipment | 3 | AUXH2 | Heater | Active | 2 MMBTU/hr heater | [9 empty] | 2 | MM BTU/h | 2 | MM BTU/h | Allowable | Nitrogen Dioxide | 1.23 | tons/y | Uncontrolled |  |  |  | Natural Gas | 8760 | 3-10-004-04 |  | 44068.4193 | All | Oil & Gas | All | Heater | All | Nitrogen Dioxide | All | All
ConocoPhillips Company | 624 | ConocoPhillips - MCA Tank Battery No2 | Oil & Gas | O&G-Tank Battery/Bulk Fuel Storage | Lea | 32.8127 | -103.7769 | Major-Title V | Equipment | 4 | 3a | Heater | Active | Heater Treater | CE Natco | SB28/18-18 | 0112-327 | 37226.4193 | 37226.4193 | 1.25 | MM BTU/h | 1.25 | MM BTU/h | 1.25 | MM BTU/h | 1.25 | MM BTU/h | Allowable | Nitrogen Dioxide | 0.6 | tons/y | Uncontrolled |  |  |  | Natural Gas | 8760 | 3-10-004-04 |  | 44068.4193 | All | Oil & Gas | All | Heater | All | Nitrogen Dioxide | All | All
ConocoPhillips Company | 624 | ConocoPhillips - MCA Tank Battery No2 | Oil & Gas | O&G-Tank Battery/Bulk Fuel Storage | Lea | 32.8127 | -103.7769 | Major-Title V | Equipment | 13 | 003b | Heater | Removed | Removed, Heater Treater | Engleman-Geneval/Flame Co | SB26/28-18 | 8905-087 | 32509.4193 | 32509.4193 | 1.25 | MM BTU/h | 1.25 | MM BTU/h | 1.25 | MM BTU/h | 1.25 | MM BTU/h | Actual | Nitrogen Dioxide | 0.6 | tons/y |  |  |  |  | Natural Gas | 0 | 3-10-004-04 |  | 44068.4193 | All | Oil & Gas | All | Heater | All | Nitrogen Dioxide | All | All
ConocoPhillips Company | 638 | East Vacuum Liquid Recovery and CO2 Plant | Oil & Gas | O&G-Gas Plant | Lea | 32.7949 | -103.4572 | Major-Title V | Equipment | 6 | 7 | Heater | Active | Hot Oil Heater | National Airoil Company | Not reported | J91512 | 33239.4193 | 33239.4193 | 15 | MM BTU/h | 15 | MM BTU/h | 15 | MM BTU/h | 15 | MM BTU/h | Actual | Nitrogen Dioxide | 6.1 | tons/y |  |  |  |  | Natural Gas | 8760 | 3-10-004-04 | 40 CFR 60 Subpart A / 40 CFR 60 Subpart Dc | 44068.4193 | All | Oil & Gas | All | Heater | All | Nitrogen Dioxide | All | All
ConocoPhillips Company | 638 | East Vacuum Liquid Recovery and CO2 Plant | Oil & Gas | O&G-Gas Plant | Lea | 32.7949 | -103.4572 | Major-Title V | Equipment | 6 | 7 | Heater | Active | Hot Oil Heater | National Airoil Company | Not reported | J91512 | 33239.4193 | 33239.4193 | 15 | MM BTU/h | 15 | MM BTU/h | 15 | MM BTU/h | 15 | MM BTU/h | Allowable | Nitrogen Dioxide | 1.7 | lb/h | Uncontrolled |  |  |  | Natural Gas | 8760 | 3-10-004-04 | 40 CFR 60 Subpart A / 40 CFR 60 Subpart Dc | 44068.4193 | All | Oil & Gas | All | Heater | All | Nitrogen Dioxide | All | All
ConocoPhillips Company | 638 | East Vacuum Liquid Recovery and CO2 Plant | Oil & Gas | O&G-Gas Plant | Lea | 32.7949 | -103.4572 | Major-Title V | Equipment | 6 | 7 | Heater | Active | Hot Oil Heater | National Airoil Company | Not reported | J91512 | 33239.4193 | 33239.4193 | 15 | MM BTU/h | 15 | MM BTU/h | 15 | MM BTU/h | 15 | MM BTU/h | Allowable | Nitrogen Dioxide | 7.3 | tons/y | Uncontrolled |  |  |  | Natural Gas | 8760 | 3-10-004-04 | 40 CFR 60 Subpart A / 40 CFR 60 Subpart Dc | 44068.4193 | All | Oil & Gas | All | Heater | All | Nitrogen Dioxide | All | All
ConocoPhillips Company | 638 | East Vacuum Liquid Recovery and CO2 Plant | Oil & Gas | O&G-Gas Plant | Lea | 32.7949 | -103.4572 | Major-Title V | Equipment | 17 | 20 | Heater | Exempt | Exempt, Natco Teg Heater | NATCO TEG Heater |  |  |  | 37021.4193 | 1 | MM BTU/h | 0.5 | MM BTU/h |  |  | 1 | MM BTU/h | Allowable | Nitrogen Dioxide | 0.1 | tons/y | Uncontrolled |  |  |  |  | 8760 | 3-10-004-04 |  | 44068.4193 | All | Oil & Gas | All | Heater | All | Nitrogen Dioxide | All | All
ConocoPhillips Company | 30901 | ConocoPhillips - Emerald Federal No 3 Production Location | Oil & Gas | O&G-Tank Battery/Bulk Fuel Storage | Lea | 32.832 | -103.7816 | Minor | Equipment | 1 | HT-1 | Heater | Active | Heater Treater | JW Williams | NA | NA | [6 empty] | 0.5 | MM BTU/h | 0.5 | MM BTU/h | Allowable | Nitrogen Dioxide | 0.28 | tons/y | Uncontrolled |  |  |  | Natural Gas | 8760 | 3-10-004-04 |  | 44068.4193 | All | Oil & Gas | All | Heater | All | Nitrogen Dioxide | All | All
ConocoPhillips Company | 30901 | ConocoPhillips - Emerald Federal No 3 Production Location | Oil & Gas | O&G-Tank Battery/Bulk Fuel Storage | Lea | 32.832 | -103.7816 | Minor | Equipment | 1 | HT-1 | Heater | Active | Heater Treater | JW Williams | NA | NA | [6 empty] | 0.5 | MM BTU/h | 0.5 | MM BTU/h | Allowable | Nitrogen Dioxide | 0.06 | lb/h | Uncontrolled |  |  |  | Natural Gas | 8760 | 3-10-004-04 |  | 44068.4193 | All | Oil & Gas | All | Heater | All | Nitrogen Dioxide | All | All
ConocoPhillips Company | 30901 | ConocoPhillips - Emerald Federal No 3 Production Location | Oil & Gas | O&G-Tank Battery/Bulk Fuel Storage | Lea | 32.832 | -103.7816 | Minor | Equipment | 2 | HT-2 | Heater | Active | Heater Treater | JW Williams | NA | NA | [6 empty] | 0.5 | MM BTU/h | 0.5 | MM BTU/h | Allowable | Nitrogen Dioxide | 0.06 | lb/h | Uncontrolled |  |  |  | Natural Gas | 8760 | 3-10-004-04 |  | 44068.4193 | All | Oil & Gas | All | Heater | All | Nitrogen Dioxide | All | All
ConocoPhillips Company | 30901 | ConocoPhillips - Emerald Federal No 3 Production Location | Oil & Gas | O&G-Tank Battery/Bulk Fuel Storage | Lea | 32.832 | -103.7816 | Minor | Equipment | 2 | HT-2 | Heater | Active | Heater Treater | JW Williams | NA | NA | [6 empty] | 0.5 | MM BTU/h | 0.5 | MM BTU/h | Allowable | Nitrogen Dioxide | 0.28 | tons/y | Uncontrolled |  |  |  | Natural Gas | 8760 | 3-10-004-04 |  | 44068.4193 | All | Oil & Gas | All | Heater | All | Nitrogen Dioxide | All | All
ConocoPhillips Company | 31248 | ConocoPhillips - Buck Federal CTB | Oil & Gas | O&G-Tank Battery/Bulk Fuel Storage | Lea | 32.0375 | -103.6958 | Synthetic Minor | Equipment | 6 | AUXH1 | Heater | Active | Heater Treater, 0.5 MMBtu/hr | Unknown | Unknown | [9 empty] | 5 | MM BTU/h | Allowable | Nitrogen Dioxide | 0.26 | tons/y | Uncontrolled |  |  |  | Natural Gas | 8760 | 3-10-004-04 |  | 44068.4193 | All | Oil & Gas | All | Heater | All | Nitrogen Dioxide | All | All
ConocoPhillips Company | 31248 | ConocoPhillips - Buck Federal CTB | Oil & Gas | O&G-Tank Battery/Bulk Fuel Storage | Lea | 32.0375 | -103.6958 | Synthetic Minor | Equipment | 6 | AUXH1 | Heater | Active | Heater Treater, 0.5 MMBtu/hr | Unknown | Unknown | [9 empty] | 5 | MM BTU/h | Allowable | Nitrogen Dioxide | 0.06 | lb/h | Uncontrolled |  |  |  | Natural Gas | 8760 | 3-10-004-04 |  | 44068.4193 | All | Oil & Gas | All | Heater | All | Nitrogen Dioxide | All | All
ConocoPhillips Company | 31248 | ConocoPhillips - Buck Federal CTB | Oil & Gas | O&G-Tank Battery/Bulk Fuel Storage | Lea | 32.0375 | -103.6958 | Synthetic Minor | Equipment | 12 | AUXH2 | Heater | Active | Heater Treater, 0.5 MMBtu/hr | Unknown | Unknown | [9 empty] | 5 | MM BTU/h | Allowable | Nitrogen Dioxide | 0.26 | tons/y | Uncontrolled |  |  |  | Natural Gas | 8760 | 3-10-004-04 |  | 44068.4193 | All | Oil & Gas | All | Heater | All | Nitrogen Dioxide | All | All
ConocoPhillips Company | 31248 | ConocoPhillips - Buck Federal CTB | Oil & Gas | O&G-Tank Battery/Bulk Fuel Storage | Lea | 32.0375 | -103.6958 | Synthetic Minor | Equipment | 12 | AUXH2 | Heater | Active | Heater Treater, 0.5 MMBtu/hr | Unknown | Unknown | [9 empty] | 5 | MM BTU/h | Allowable | Nitrogen Dioxide | 0.06 | lb/h | Uncontrolled |  |  |  | Natural Gas | 8760 | 3-10-004-04 |  | 44068.4193 | All | Oil & Gas | All | Heater | All | Nitrogen Dioxide | All | All
ConocoPhillips Company | 31248 | ConocoPhillips - Buck Federal CTB | Oil & Gas | O&G-Tank Battery/Bulk Fuel Storage | Lea | 32.0375 | -103.6958 | Synthetic Minor | Equipment | 13 | AUXH3 | Heater | Active | Heater Treater, 0.5 MMBtu/hr | Unknown | Unknown | [9 empty] | 5 | MM BTU/h | Allowable | Nitrogen Dioxide | 0.06 | lb/h | Uncontrolled |  |  |  | Natural Gas | 8760 | 3-10-004-04 |  | 44068.4193 | All | Oil & Gas | All | Heater | All | Nitrogen Dioxide | All | All
ConocoPhillips Company | 31248 | ConocoPhillips - Buck Federal CTB | Oil & Gas | O&G-Tank Battery/Bulk Fuel Storage | Lea | 32.0375 | -103.6958 | Synthetic Minor | Equipment | 13 | AUXH3 | Heater | Active | Heater Treater, 0.5 MMBtu/hr | Unknown | Unknown | [9 empty] | 5 | MM BTU/h | Allowable | Nitrogen Dioxide | 0.26 | tons/y | Uncontrolled |  |  |  | Natural Gas | 8760 | 3-10-004-04 |  | 44068.4193 | All | Oil & Gas | All | Heater | All | Nitrogen Dioxide | All | All
ConocoPhillips Company | 31248 | ConocoPhillips - Buck Federal CTB | Oil & Gas | O&G-Tank Battery/Bulk Fuel Storage | Lea | 32.0375 | -103.6958 | Synthetic Minor | Equipment | 14 | AUXH4 | Heater | Active | Heater Treater, 0.5 MMBtu/hr | Unknown | Unknown | [9 empty] | 5 | MM BTU/h | Allowable | Nitrogen Dioxide | 0.06 | lb/h | Uncontrolled |  |  |  | Natural Gas | 8760 | 3-10-004-04 |  | 44068.4193 | All | Oil & Gas | All | Heater | All | Nitrogen Dioxide | All | All
ConocoPhillips Company | 31248 | ConocoPhillips - Buck Federal CTB | Oil & Gas | O&G-Tank Battery/Bulk Fuel Storage | Lea | 32.0375 | -103.6958 | Synthetic Minor | Equipment | 14 | AUXH4 | Heater | Active | Heater Treater, 0.5 MMBtu/hr | Unknown | Unknown | [9 empty] | 5 | MM BTU/h | Allowable | Nitrogen Dioxide | 0.26 | tons/y | Uncontrolled |  |  |  | Natural Gas | 8760 | 3-10-004-04 |  | 44068.4193 | All | Oil & Gas | All | Heater | All | Nitrogen Dioxide | All | All
ConocoPhillips Company | 34220 | ConocoPhillips - Stampede Federal 34 1H | Oil & Gas | O&G-Production Facility | Lea | 32.0058 | -103.7733 | Synthetic Minor | Equipment | 3 | HT1 | Heater | Active | 0.5 MMBtu/h Heater Treater | TBD | NA | TBD |  | 41640.4193 |  |  |  |  | 0.5 | MM BTU/h | 0.5 | MM BTU/h | Allowable | Nitrogen Dioxide | 0.27 | tons/y | Uncontrolled |  |  |  | Natural Gas | 8760 | 3-10-004-04 |  | 44068.4193 | All | Oil & Gas | All | Heater | All | Nitrogen Dioxide | All | All
ConocoPhillips Company | 34220 | ConocoPhillips - Stampede Federal 34 1H | Oil & Gas | O&G-Production Facility | Lea | 32.0058 | -103.7733 | Synthetic Minor | Equipment | 3 | HT1 | Heater | Active | 0.5 MMBtu/h Heater Treater | TBD | NA | TBD |  | 41640.4193 |  |  |  |  | 0.5 | MM BTU/h | 0.5 | MM BTU/h | Allowable | Nitrogen Dioxide | 0.06 | lb/h | Uncontrolled |  |  |  | Natural Gas | 8760 | 3-10-004-04 |  | 44068.4193 | All | Oil & Gas | All | Heater | All | Nitrogen Dioxide | All | All
ConocoPhillips Company | 36845 | Conoco Phillips - Golden Spur 36 WF1 | Oil & Gas | O&G-Production Facility | Eddy | 32.0022 | -103.7253 | Synthetic Minor | Equipment | 2 | HT1 | Heater | Active | 1 MMBtu/h Heater Treater |  |  |  | 42552.4193 |  |  |  | 1 | MM BTU/h |  |  |  |  | Allowable | Nitrogen Dioxide | 0.61 | tons/y |  |  |  |  | Natural Gas | 8760 | 3-10-004-04 |  | 44068.4193 | All | Oil & Gas | All | Heater | All | Nitrogen Dioxide | All | All
ConocoPhillips Company | 36845 | Conoco Phillips - Golden Spur 36 WF1 | Oil & Gas | O&G-Production Facility | Eddy | 32.0022 | -103.7253 | Synthetic Minor | Equipment | 2 | HT1 | Heater | Active | 1 MMBtu/h Heater Treater |  |  |  | 42552.4193 |  |  |  | 1 | MM BTU/h |  |  |  |  | Allowable | Nitrogen Dioxide | 0.14 | lb/h |  |  |  |  | Natural Gas | 8760 | 3-10-004-04 |  | 44068.4193 | All | Oil & Gas | All | Heater | All | Nitrogen Dioxide | All | All
ConocoPhillips Company | 38635 | ConocoPhillips - Zeppo 5 Fed Com 25H Battery | Oil & Gas | O&G-Tank Battery/Bulk Fuel Storage | Lea | 32.8646 | -103.7868 | Synthetic Minor | Equipment | 1 | HT-1 | Heater | Active | Heater | Edge Manufacturing and Technology | NA | T2356-1 | [6 empty] | 0.84 | MM BTU/h | 0.84 | MM BTU/h | Allowable | Nitrogen Dioxide | 0.6 | tons/y | Uncontrolled |  |  |  | Natural Gas | 8760 | 3-06-001-05 |  | 44068.4193 | All | Oil & Gas | All | Heater | All | Nitrogen Dioxide | All | All
ConocoPhillips Company | 38635 | ConocoPhillips - Zeppo 5 Fed Com 25H Battery | Oil & Gas | O&G-Tank Battery/Bulk Fuel Storage | Lea | 32.8646 | -103.7868 | Synthetic Minor | Equipment | 1 | HT-1 | Heater | Active | Heater | Edge Manufacturing and Technology | NA | T2356-1 | [6 empty] | 0.84 | MM BTU/h | 0.84 | MM BTU/h | Allowable | Nitrogen Dioxide | 0.137 | lb/h | Uncontrolled |  |  |  | Natural Gas | 8760 | 3-06-001-05 |  | 44068.4193 | All | Oil & Gas | All | Heater | All | Nitrogen Dioxide | All | All
Crestwood New Mexico, LLC | 32575 | Crestwood - Willow Lake Gas Processing Plant | Oil & Gas | O&G-Gas Plant | Eddy | 32.195 | -104.1033 | Synthetic Minor | Equipment | 22 | HOT OIL HEATER | Heater | Active | Hot Oil Heater, 6.8 MMbtu/hr | [13 empty] | Allowable | Nitrogen Dioxide | 0.67 | lb/h | [5 empty] | 8760 | 3-10-004-04 |  | 44068.4193 | All | Oil & Gas | All | Heater | All | Nitrogen Dioxide | All | All
Crestwood New Mexico, LLC | 32575 | Crestwood - Willow Lake Gas Processing Plant | Oil & Gas | O&G-Gas Plant | Eddy | 32.195 | -104.1033 | Synthetic Minor | Equipment | 22 | HOT OIL HEATER | Heater | Active | Hot Oil Heater, 6.8 MMbtu/hr | [13 empty] | Allowable | Nitrogen Dioxide | 2.9 | tons/y | [5 empty] | 8760 | 3-10-004-04 |  | 44068.4193 | All | Oil & Gas | All | Heater | All | Nitrogen Dioxide | All | All
DCP Operating Company LP | 199 | Artesia Gas Plant | Oil & Gas | O&G-Gas Plant | Eddy | 32.755 | -104.21 | Major-Title V | Equipment | 52 | 36 | Heater | Exempt | Exempt,-Heater Treater | [11 empty] | 0.65 | MM BTU/h | Actual | Nitrogen Dioxide | 21.7 | tons/y |  |  |  |  | Natural Gas | 8760 | 2-02-002-54 |  | 44068.4193 | All | Oil & Gas | All | Heater | All | Nitrogen Dioxide | All | All
DCP Operating Company LP | 266 | Magnum Compressor Station | Oil & Gas | O&G-Compressor Station | Eddy | 32.5854 | -104.0774 | Synthetic Minor | Equipment | 8 | 9 | Heater | Active | Removed-Sivalls Heater | Sivalls Heater | Unknown |  |  |  | 0.75 | MM BTU/h | 0.75 | MM BTU/h |  |  | 0.75 | MM BTU/h | Actual | Nitrogen Dioxide | 0.29 | tons/y | Uncontrolled |  |  |  |  | 8760 | 3-10-002-01 |  | 44068.4193 | All | Oil & Gas | All | Heater | All | Nitrogen Dioxide | All | All
DCP Operating Company LP | 268 | East Carlsbad Gas Plant | Oil & Gas | O&G-Gas Plant | Eddy | 32.3171 | -104.0762 | Synthetic Minor | Equipment | 18 | 6 | Heater | Active | Loveco, Regenerator Heater | Loveco Regenerator Heater | Not applicable | C-80-165 | 29587.4193 | 29587.4193 | 1.75 | MM BTU/h | 1.75 | MM BTU/h | 1.75 | MM BTU/h | 1.75 | MM BTU/h | Allowable | Nitrogen Dioxide | 1.3 | tons/y | Uncontrolled |  |  |  | Natural Gas | 8760 | 3-10-004-04 |  | 44068.4193 | All | Oil & Gas | All | Heater | All | Nitrogen Dioxide | All | All
DCP Operating Company LP | 268 | East Carlsbad Gas Plant | Oil & Gas | O&G-Gas Plant | Eddy | 32.3171 | -104.0762 | Synthetic Minor | Equipment | 18 | 6 | Heater | Active | Loveco, Regenerator Heater | Loveco Regenerator Heater | Not applicable | C-80-165 | 29587.4193 | 29587.4193 | 1.75 | MM BTU/h | 1.75 | MM BTU/h | 1.75 | MM BTU/h | 1.75 | MM BTU/h | Allowable | Nitrogen Dioxide | 0.29 | lb/h | Uncontrolled |  |  |  | Natural Gas | 8760 | 3-10-004-04 |  | 44068.4193 | All | Oil & Gas | All | Heater | All | Nitrogen Dioxide | All | All
DCP Operating Company LP | 268 | East Carlsbad Gas Plant | Oil & Gas | O&G-Gas Plant | Eddy | 32.3171 | -104.0762 | Synthetic Minor | Equipment | 35 | 7 | Heater | Active | Natco, Amine Unit Regenerator Heater | Natco | Not applicable | 1003-618 |  | 36657.4193 | 1.75 | MM BTU/h | 1.75 | MM BTU/h | 1.75 | MM BTU/h | 1.75 | MM BTU/h | Allowable | Nitrogen Dioxide | 0.3 | lb/h | Uncontrolled |  |  |  | Natural Gas | 8760 | 3-10-004-04 |  | 44068.4193 | All | Oil & Gas | All | Heater | All | Nitrogen Dioxide | All | All
DCP Operating Company LP | 268 | East Carlsbad Gas Plant | Oil & Gas | O&G-Gas Plant | Eddy | 32.3171 | -104.0762 | Synthetic Minor | Equipment | 35 | 7 | Heater | Active | Natco, Amine Unit Regenerator Heater | Natco | Not applicable | 1003-618 |  | 36657.4193 | 1.75 | MM BTU/h | 1.75 | MM BTU/h | 1.75 | MM BTU/h | 1.75 | MM BTU/h | Allowable | Nitrogen Dioxide | 1.3 | tons/y | Uncontrolled |  |  |  | Natural Gas | 8760 | 3-10-004-04 |  | 44068.4193 | All | Oil & Gas | All | Heater | All | Nitrogen Dioxide | All | All
DCP Operating Company LP | 589 | DCP - Linam Ranch Gas Plant | Oil & Gas | O&G-Gas Plant | Lea | 32.6953 | -103.2853 | Major-Title V | Equipment | 18 | 34 | Heater | Active | Regenerator Heater, Furnace B | Heatec | Not Applicable | H191-095 | 33239.4193 | 34700.4193 | 15 | MM BTU/h | 15 | MM BTU/h | 15 | MM BTU/h | 15 | MM BTU/h | Allowable | Nitrogen Dioxide | 1.7 | lb/h | Uncontrolled |  |  |  | Natural Gas | 8760 | 3-10-004-04 | 40 CFR 60 Subpart A / 40 CFR 60 Subpart Dc / 40 CFR 63 Subpart A / 40 CFR 63 Subpart DDDDD | 44068.4193 | All | Oil & Gas | All | Heater | All | Nitrogen Dioxide | All | All
DCP Operating Company LP | 589 | DCP - Linam Ranch Gas Plant | Oil & Gas | O&G-Gas Plant | Lea | 32.6953 | -103.2853 | Major-Title V | Equipment | 18 | 34 | Heater | Active | Regenerator Heater, Furnace B | Heatec | Not Applicable | H191-095 | 33239.4193 | 34700.4193 | 15 | MM BTU/h | 15 | MM BTU/h | 15 | MM BTU/h | 15 | MM BTU/h | Actual | Nitrogen Dioxide | 2.66 | tons/y |  |  |  |  | Natural Gas | 8760 | 3-10-004-04 | 40 CFR 60 Subpart A / 40 CFR 60 Subpart Dc / 40 CFR 63 Subpart A / 40 CFR 63 Subpart DDDDD | 44068.4193 | All | Oil & Gas | All | Heater | All | Nitrogen Dioxide | All | All
DCP Operating Company LP | 589 | DCP - Linam Ranch Gas Plant | Oil & Gas | O&G-Gas Plant | Lea | 32.6953 | -103.2853 | Major-Title V | Equipment | 18 | 34 | Heater | Active | Regenerator Heater, Furnace B | Heatec | Not Applicable | H191-095 | 33239.4193 | 34700.4193 | 15 | MM BTU/h | 15 | MM BTU/h | 15 | MM BTU/h | 15 | MM BTU/h | Allowable | Nitrogen Dioxide | 7.3 | tons/y | Uncontrolled |  |  |  | Natural Gas | 8760 | 3-10-004-04 | 40 CFR 60 Subpart A / 40 CFR 60 Subpart Dc / 40 CFR 63 Subpart A / 40 CFR 63 Subpart DDDDD | 44068.4193 | All | Oil & Gas | All | Heater | All | Nitrogen Dioxide | All | All
DCP Operating Company LP | 595 | DCP - Eunice Gas Plant | Oil & Gas | O&G-Gas Plant | Lea | 32.5139 | -103.2861 | Major-Title V | Equipment | 21 | 27 | Heater | Active | Petrotherm Regenerator Gas Heater | Petrotherm | Regenerator | H-70953 | 27030.4193 | 27030.4193 | 5.72 | MM BTU/h | 5.72 | MM BTU/h | 5.72 | MM BTU/h | 5.72 | MM BTU/h | Actual | Nitrogen Dioxide | 2.5 | tons/y |  |  |  |  | Natural Gas | 8760 | 3-10-004-04 |  | 44068.4193 | All | Oil & Gas | All | Heater | All | Nitrogen Dioxide | All | All
DCP Operating Company LP | 595 | DCP - Eunice Gas Plant | Oil & Gas | O&G-Gas Plant | Lea | 32.5139 | -103.2861 | Major-Title V | Equipment | 21 | 27 | Heater | Active | Petrotherm Regenerator Gas Heater | Petrotherm | Regenerator | H-70953 | 27030.4193 | 27030.4193 | 5.72 | MM BTU/h | 5.72 | MM BTU/h | 5.72 | MM BTU/h | 5.72 | MM BTU/h | Allowable | Nitrogen Dioxide | 2.5 | tons/y | Uncontrolled |  |  |  | Natural Gas | 8760 | 3-10-004-04 |  | 44068.4193 | All | Oil & Gas | All | Heater | All | Nitrogen Dioxide | All | All
DCP Operating Company LP | 595 | DCP - Eunice Gas Plant | Oil & Gas | O&G-Gas Plant | Lea | 32.5139 | -103.2861 | Major-Title V | Equipment | 21 | 27 | Heater | Active | Petrotherm Regenerator Gas Heater | Petrotherm | Regenerator | H-70953 | 27030.4193 | 27030.4193 | 5.72 | MM BTU/h | 5.72 | MM BTU/h | 5.72 | MM BTU/h | 5.72 | MM BTU/h | Potential | Nitrogen Dioxide | 0.6 | lb/h | Uncontrolled |  |  |  | Natural Gas | 8760 | 3-10-004-04 |  | 44068.4193 | All | Oil & Gas | All | Heater | All | Nitrogen Dioxide | All | All
DCP Operating Company LP | 595 | DCP - Eunice Gas Plant | Oil & Gas | O&G-Gas Plant | Lea | 32.5139 | -103.2861 | Major-Title V | Equipment | 25 | 32 | Heater | Active | Loveco Heat Recovery Boiler | Loveco | Not Applicable | C-74-030 | 31413.4193 | 31413.4193 | 24.75 | MM BTU/h | 24.75 | MM BTU/h | 24.75 | MM BTU/h | 24.75 | MM BTU/h | Actual | Nitrogen Dioxide | 10.6 | tons/y |  |  |  |  | Natural Gas | 8760 | 3-10-004-04 |  | 44068.4193 | All | Oil & Gas | All | Heater | All | Nitrogen Dioxide | All | All
DCP Operating Company LP | 595 | DCP - Eunice Gas Plant | Oil & Gas | O&G-Gas Plant | Lea | 32.5139 | -103.2861 | Major-Title V | Equipment | 25 | 32 | Heater | Active | Loveco Heat Recovery Boiler | Loveco | Not Applicable | C-74-030 | 31413.4193 | 31413.4193 | 24.75 | MM BTU/h | 24.75 | MM BTU/h | 24.75 | MM BTU/h | 24.75 | MM BTU/h | Allowable | Nitrogen Dioxide | 2.4 | lb/h | Uncontrolled |  |  |  | Natural Gas | 8760 | 3-10-004-04 |  | 44068.4193 | All | Oil & Gas | All | Heater | All | Nitrogen Dioxide | All | All
DCP Operating Company LP | 595 | DCP - Eunice Gas Plant | Oil & Gas | O&G-Gas Plant | Lea | 32.5139 | -103.2861 | Major-Title V | Equipment | 25 | 32 | Heater | Active | Loveco Heat Recovery Boiler | Loveco | Not Applicable | C-74-030 | 31413.4193 | 31413.4193 | 24.75 | MM BTU/h | 24.75 | MM BTU/h | 24.75 | MM BTU/h | 24.75 | MM BTU/h | Allowable | Nitrogen Dioxide | 10.6 | tons/y | Uncontrolled |  |  |  | Natural Gas | 8760 | 3-10-004-04 |  | 44068.4193 | All | Oil & Gas | All | Heater | All | Nitrogen Dioxide | All | All
DCP Operating Company LP | 595 | DCP - Eunice Gas Plant | Oil & Gas | O&G-Gas Plant | Lea | 32.5139 | -103.2861 | Major-Title V | Equipment | 26 | 33 | Heater | Active | Loveco Waste Heat Recovery Boiler | Loveco | Not Applicable | C-74-029 | 31413.4193 | 31413.4193 | 24.75 | MM BTU/h | 24.75 | MM BTU/h | 24.75 | MM BTU/h | 24.75 | MM BTU/h | Actual | Nitrogen Dioxide | 32.6 | tons/y |  |  |  |  | Natural Gas | 8760 | 3-10-004-04 |  | 44068.4193 | All | Oil & Gas | All | Heater | All | Nitrogen Dioxide | All | All
DCP Operating Company LP | 595 | DCP - Eunice Gas Plant | Oil & Gas | O&G-Gas Plant | Lea | 32.5139 | -103.2861 | Major-Title V | Equipment | 26 | 33 | Heater | Active | Loveco Waste Heat Recovery Boiler | Loveco | Not Applicable | C-74-029 | 31413.4193 | 31413.4193 | 24.75 | MM BTU/h | 24.75 | MM BTU/h | 24.75 | MM BTU/h | 24.75 | MM BTU/h | Allowable | Nitrogen Dioxide | 2.4 | lb/h | Uncontrolled |  |  |  | Natural Gas | 8760 | 3-10-004-04 |  | 44068.4193 | All | Oil & Gas | All | Heater | All | Nitrogen Dioxide | All | All
DCP Operating Company LP | 595 | DCP - Eunice Gas Plant | Oil & Gas | O&G-Gas Plant | Lea | 32.5139 | -103.2861 | Major-Title V | Equipment | 26 | 33 | Heater | Active | Loveco Waste Heat Recovery Boiler | Loveco | Not Applicable | C-74-029 | 31413.4193 | 31413.4193 | 24.75 | MM BTU/h | 24.75 | MM BTU/h | 24.75 | MM BTU/h | 24.75 | MM BTU/h | Allowable | Nitrogen Dioxide | 10.6 | tons/y | Uncontrolled |  |  |  | Natural Gas | 8760 | 3-10-004-04 |  | 44068.4193 | All | Oil & Gas | All | Heater | All | Nitrogen Dioxide | All | All
DCP Operating Company LP | 595 | DCP - Eunice Gas Plant | Oil & Gas | O&G-Gas Plant | Lea | 32.5139 | -103.2861 | Major-Title V | Equipment | 27 | 34 | Heater | Active | Loveco Waste Heat Recovery | Loveco | Not Applicable | C-74-028 | 31413.4193 | 31413.4193 | 24.75 | MM BTU/h | 24.75 | MM BTU/h | 24.75 | MM BTU/h | 24.75 | MM BTU/h | Actual | Nitrogen Dioxide | 10.6 | tons/y |  |  |  |  | Natural Gas | 8760 | 3-10-004-04 |  | 44068.4193 | All | Oil & Gas | All | Heater | All | Nitrogen Dioxide | All | All
DCP Operating Company LP | 595 | DCP - Eunice Gas Plant | Oil & Gas | O&G-Gas Plant | Lea | 32.5139 | -103.2861 | Major-Title V | Equipment | 27 | 34 | Heater | Active | Loveco Waste Heat Recovery | Loveco | Not Applicable | C-74-028 | 31413.4193 | 31413.4193 | 24.75 | MM BTU/h | 24.75 | MM BTU/h | 24.75 | MM BTU/h | 24.75 | MM BTU/h | Allowable | Nitrogen Dioxide | 10.6 | tons/y | Uncontrolled |  |  |  | Natural Gas | 8760 | 3-10-004-04 |  | 44068.4193 | All | Oil & Gas | All | Heater | All | Nitrogen Dioxide | All | All
DCP Operating Company LP | 595 | DCP - Eunice Gas Plant | Oil & Gas | O&G-Gas Plant | Lea | 32.5139 | -103.2861 | Major-Title V | Equipment | 27 | 34 | Heater | Active | Loveco Waste Heat Recovery | Loveco | Not Applicable | C-74-028 | 31413.4193 | 31413.4193 | 24.75 | MM BTU/h | 24.75 | MM BTU/h | 24.75 | MM BTU/h | 24.75 | MM BTU/h | Allowable | Nitrogen Dioxide | 2.4 | lb/h | Uncontrolled |  |  |  | Natural Gas | 8760 | 3-10-004-04 |  | 44068.4193 | All | Oil & Gas | All | Heater | All | Nitrogen Dioxide | All | All
DCP Operating Company LP | 595 | DCP - Eunice Gas Plant | Oil & Gas | O&G-Gas Plant | Lea | 32.5139 | -103.2861 | Major-Title V | Equipment | 35 | 115 | Heater | Removed | Heater Treater | Heater TREATER |  |  |  |  | 4 | MM BTU/h | 4 | MM BTU/h |  |  | 4 | MM BTU/h | Allowable | Nitrogen Dioxide | 2.5 | tons/y | Uncontrolled |  |  |  |  | 0 | 3-10-004-04 |  | 44068.4193 | All | Oil & Gas | All | Heater | All | Nitrogen Dioxide | All | All
DCP Operating Company LP | 595 | DCP - Eunice Gas Plant | Oil & Gas | O&G-Gas Plant | Lea | 32.5139 | -103.2861 | Major-Title V | Equipment | 35 | 115 | Heater | Removed | Heater Treater | Heater TREATER |  |  |  |  | 4 | MM BTU/h | 4 | MM BTU/h |  |  | 4 | MM BTU/h | Allowable | Nitrogen Dioxide | 1.46 | lb/h | Uncontrolled |  |  |  |  | 0 | 3-10-004-04 |  | 44068.4193 | All | Oil & Gas | All | Heater | All | Nitrogen Dioxide | All | All
DCP Operating Company LP | 621 | Antelope Ridge Gas Plant GCP4 0401 | Oil & Gas | O&G-Gas Plant | Lea | 32.2996 | -103.4537 | Synthetic Minor | Equipment | 14 | Med. Heater | Heater | Active | Heat Medium Heater | not applicable | not applciable | not applicable |  | 40806.4193 | 26.2 | MM BTU/h | 26.2 | MM BTU/h | 26.2 | MM BTU/h | 26.2 | MM BTU/h | Allowable | Nitrogen Dioxide | 1.8 | lb/h | Uncontrolled |  |  |  | Natural Gas | 8760 | 3-10-004-04 |  | 44068.4193 | All | Oil & Gas | All | Heater | All | Nitrogen Dioxide | All | All
DCP Operating Company LP | 621 | Antelope Ridge Gas Plant GCP4 0401 | Oil & Gas | O&G-Gas Plant | Lea | 32.2996 | -103.4537 | Synthetic Minor | Equipment | 14 | Med. Heater | Heater | Active | Heat Medium Heater | not applicable | not applciable | not applicable |  | 40806.4193 | 26.2 | MM BTU/h | 26.2 | MM BTU/h | 26.2 | MM BTU/h | 26.2 | MM BTU/h | Allowable | Nitrogen Dioxide | 8 | tons/y | Uncontrolled |  |  |  | Natural Gas | 8760 | 3-10-004-04 |  | 44068.4193 | All | Oil & Gas | All | Heater | All | Nitrogen Dioxide | All | All
DCP Operating Company LP | 621 | Antelope Ridge Gas Plant GCP4 0401 | Oil & Gas | O&G-Gas Plant | Lea | 32.2996 | -103.4537 | Synthetic Minor | Equipment | 16 | Regen. Heater | Heater | Active | Heat Medium Heater | not applicable | not applicable | not applicable |  | 40806.4193 | 2 | MM BTU/h | 2 | MM BTU/h | 2 | MM BTU/h | 2 | MM BTU/h | Allowable | Nitrogen Dioxide | 0.2 | lb/h | Uncontrolled |  |  |  | Natural Gas | 8760 | 3-10-004-04 |  | 44068.4193 | All | Oil & Gas | All | Heater | All | Nitrogen Dioxide | All | All
DCP Operating Company LP | 621 | Antelope Ridge Gas Plant GCP4 0401 | Oil & Gas | O&G-Gas Plant | Lea | 32.2996 | -103.4537 | Synthetic Minor | Equipment | 16 | Regen. Heater | Heater | Active | Heat Medium Heater | not applicable | not applicable | not applicable |  | 40806.4193 | 2 | MM BTU/h | 2 | MM BTU/h | 2 | MM BTU/h | 2 | MM BTU/h | Allowable | Nitrogen Dioxide | 0.9 | tons/y | Uncontrolled |  |  |  | Natural Gas | 8760 | 3-10-004-04 |  | 44068.4193 | All | Oil & Gas | All | Heater | All | Nitrogen Dioxide | All | All
DCP Operating Company LP | 758 | Cotton Draw Treater | Oil & Gas | O&G-Gas Plant | Lea | 32.1366 | -103.7141 | Synthetic Minor | Equipment | 13 | H-1 | Heater | Active | Hot Oil Heater 16.116 mmBtu/h |  | Heatec HCL 8010-50-G |  |  | 40849.4193 | 16.12 | MM BTU/h | 16.12 | MM BTU/h |  |  |  |  | Allowable | Nitrogen Dioxide | 7.1 | tons/y | Uncontrolled |  |  |  | Waste Gas | 8760 | 3-10-004-04 |  | 44068.4193 | All | Oil & Gas | All | Heater | All | Nitrogen Dioxide | All | All
DCP Operating Company LP | 758 | Cotton Draw Treater | Oil & Gas | O&G-Gas Plant | Lea | 32.1366 | -103.7141 | Synthetic Minor | Equipment | 13 | H-1 | Heater | Active | Hot Oil Heater 16.116 mmBtu/h |  | Heatec HCL 8010-50-G |  |  | 40849.4193 | 16.12 | MM BTU/h | 16.12 | MM BTU/h |  |  |  |  | Allowable | Nitrogen Dioxide | 1.6 | lb/h | Uncontrolled |  |  |  | Waste Gas | 8760 | 3-10-004-04 |  | 44068.4193 | All | Oil & Gas | All | Heater | All | Nitrogen Dioxide | All | All
DCP Operating Company LP | 758 | Cotton Draw Treater | Oil & Gas | O&G-Gas Plant | Lea | 32.1366 | -103.7141 | Synthetic Minor | Equipment | 13 | H-1 | Heater | Active | Hot Oil Heater 16.116 mmBtu/h |  | Heatec HCL 8010-50-G |  |  | 40849.4193 | 16.12 | MM BTU/h | 16.12 | MM BTU/h |  |  |  |  | Potential | Nitrogen Dioxide | 1.6 | lb/h | Uncontrolled |  |  |  | Waste Gas | 8760 | 3-10-004-04 |  | 44068.4193 | All | Oil & Gas | All | Heater | All | Nitrogen Dioxide | All | All
DCP Operating Company LP | 758 | Cotton Draw Treater | Oil & Gas | O&G-Gas Plant | Lea | 32.1366 | -103.7141 | Synthetic Minor | Equipment | 13 | H-1 | Heater | Active | Hot Oil Heater 16.116 mmBtu/h |  | Heatec HCL 8010-50-G |  |  | 40849.4193 | 16.12 | MM BTU/h | 16.12 | MM BTU/h |  |  |  |  | Potential | Nitrogen Dioxide | 7.1 | tons/y | Uncontrolled |  |  |  | Waste Gas | 8760 | 3-10-004-04 |  | 44068.4193 | All | Oil & Gas | All | Heater | All | Nitrogen Dioxide | All | All
DCP Operating Company LP | 758 | Cotton Draw Treater | Oil & Gas | O&G-Gas Plant | Lea | 32.1366 | -103.7141 | Synthetic Minor | Equipment | 14 | H-2 | Heater | Active | Heater 16.116 mmBtu/h |  | Heatec HCL 8010-50-G |  |  | 40849.4193 | 16.12 | MM BTU/h | 16.12 | MM BTU/h |  |  |  |  | Potential | Nitrogen Dioxide | 1.6 | lb/h | Uncontrolled |  |  |  | Natural Gas | 8760 | 3-10-004-04 |  | 44068.4193 | All | Oil & Gas | All | Heater | All | Nitrogen Dioxide | All | All
DCP Operating Company LP | 758 | Cotton Draw Treater | Oil & Gas | O&G-Gas Plant | Lea | 32.1366 | -103.7141 | Synthetic Minor | Equipment | 14 | H-2 | Heater | Active | Heater 16.116 mmBtu/h |  | Heatec HCL 8010-50-G |  |  | 40849.4193 | 16.12 | MM BTU/h | 16.12 | MM BTU/h |  |  |  |  | Potential | Nitrogen Dioxide | 7.1 | tons/y | Uncontrolled |  |  |  | Natural Gas | 8760 | 3-10-004-04 |  | 44068.4193 | All | Oil & Gas | All | Heater | All | Nitrogen Dioxide | All | All
DCP Operating Company LP | 29771 | DCP - Pecos River Treater GCP4-4286 | Oil & Gas | O&G-Compressor Station | Eddy | 32.1311 | -103.9889 | Synthetic Minor | Equipment | 7 | H-1 | Heater | Active | Hot Oil Heater | Heatec | HCI-8010-50-G |  |  |  | 16.1 | MM BTU/h | 16.1 | MM BTU/h | 1020 | BTU/SCF | 1020 | BTU/SCF | Allowable | Nitrogen Dioxide | 1.6 | lb/h | Uncontrolled |  |  |  | Natural Gas | 8760 | 3-10-004-04 |  | 44068.4193 | All | Oil & Gas | All | Heater | All | Nitrogen Dioxide | All | All
DCP Operating Company LP | 29771 | DCP - Pecos River Treater GCP4-4286 | Oil & Gas | O&G-Compressor Station | Eddy | 32.1311 | -103.9889 | Synthetic Minor | Equipment | 7 | H-1 | Heater | Active | Hot Oil Heater | Heatec | HCI-8010-50-G |  |  |  | 16.1 | MM BTU/h | 16.1 | MM BTU/h | 1020 | BTU/SCF | 1020 | BTU/SCF | Allowable | Nitrogen Dioxide | 6.9 | tons/y | Uncontrolled |  |  |  | Natural Gas | 8760 | 3-10-004-04 |  | 44068.4193 | All | Oil & Gas | All | Heater | All | Nitrogen Dioxide | All | All
DCP Operating Company LP | 32800 | Zia II Gas Plant | Oil & Gas | O&G-Gas Plant | Lea | 32.643 | -103.8089 | Major-Title V | Equipment | 16 | H1 | Heater | Active | Trim Reboiler Heater | Heatec | HCI-10010-40-D | HI-13-170 | 41699.4193 | 42064.4193 | 26 | MM BTU/h | 26 | MM BTU/h | 26 | MM BTU/h | 26 | MM BTU/h | Actual | Nitrogen Dioxide | 5.582 | tons/y |  |  |  |  | Natural Gas | 8760 | 3-10-004-04 | 40 CFR 60 Subpart A / 40 CFR 60 Subpart Dc / 40 CFR 63 Subpart A / 40 CFR 63 Subpart DDDDD | 44068.4193 | All | Oil & Gas | All | Heater | All | Nitrogen Dioxide | All | All
DCP Operating Company LP | 32800 | Zia II Gas Plant | Oil & Gas | O&G-Gas Plant | Lea | 32.643 | -103.8089 | Major-Title V | Equipment | 16 | H1 | Heater | Active | Trim Reboiler Heater | Heatec | HCI-10010-40-D | HI-13-170 | 41699.4193 | 42064.4193 | 26 | MM BTU/h | 26 | MM BTU/h | 26 | MM BTU/h | 26 | MM BTU/h | Allowable | Nitrogen Dioxide | 5.6 | tons/y | Uncontrolled |  |  |  | Natural Gas | 8760 | 3-10-004-04 | 40 CFR 60 Subpart A / 40 CFR 60 Subpart Dc / 40 CFR 63 Subpart A / 40 CFR 63 Subpart DDDDD | 44068.4193 | All | Oil & Gas | All | Heater | All | Nitrogen Dioxide | All | All
DCP Operating Company LP | 32800 | Zia II Gas Plant | Oil & Gas | O&G-Gas Plant | Lea | 32.643 | -103.8089 | Major-Title V | Equipment | 16 | H1 | Heater | Active | Trim Reboiler Heater | Heatec | HCI-10010-40-D | HI-13-170 | 41699.4193 | 42064.4193 | 26 | MM BTU/h | 26 | MM BTU/h | 26 | MM BTU/h | 26 | MM BTU/h | Allowable | Nitrogen Dioxide | 1.3 | lb/h | Uncontrolled |  |  |  | Natural Gas | 8760 | 3-10-004-04 | 40 CFR 60 Subpart A / 40 CFR 60 Subpart Dc / 40 CFR 63 Subpart A / 40 CFR 63 Subpart DDDDD | 44068.4193 | All | Oil & Gas | All | Heater | All | Nitrogen Dioxide | All | All
DCP Operating Company LP | 32800 | Zia II Gas Plant | Oil & Gas | O&G-Gas Plant | Lea | 32.643 | -103.8089 | Major-Title V | Equipment | 18 | H3 | Heater | Active | Regeneration Gas Heater | Heatec | HCI-5010-40-G | HI13-165 | 41699.4193 | 41791.4193 | 8 | MM BTU/h | 8 | MM BTU/h | 10 | MM BTU/h | 10 | MM BTU/h | Allowable | Nitrogen Dioxide | 0.5 | lb/h | Uncontrolled |  |  |  | Natural Gas | 8760 | 3-10-004-04 | 40 CFR 63 Subpart A / 40 CFR 63 Subpart DDDDD | 44068.4193 | All | Oil & Gas | All | Heater | All | Nitrogen Dioxide | All | All
DCP Operating Company LP | 32800 | Zia II Gas Plant | Oil & Gas | O&G-Gas Plant | Lea | 32.643 | -103.8089 | Major-Title V | Equipment | 18 | H3 | Heater | Active | Regeneration Gas Heater | Heatec | HCI-5010-40-G | HI13-165 | 41699.4193 | 41791.4193 | 8 | MM BTU/h | 8 | MM BTU/h | 10 | MM BTU/h | 10 | MM BTU/h | Allowable | Nitrogen Dioxide | 2.1 | tons/y | Uncontrolled |  |  |  | Natural Gas | 8760 | 3-10-004-04 | 40 CFR 63 Subpart A / 40 CFR 63 Subpart DDDDD | 44068.4193 | All | Oil & Gas | All | Heater | All | Nitrogen Dioxide | All | All
DCP Operating Company LP | 32800 | Zia II Gas Plant | Oil & Gas | O&G-Gas Plant | Lea | 32.643 | -103.8089 | Major-Title V | Equipment | 18 | H3 | Heater | Active | Regeneration Gas Heater | Heatec | HCI-5010-40-G | HI13-165 | 41699.4193 | 41791.4193 | 8 | MM BTU/h | 8 | MM BTU/h | 10 | MM BTU/h | 10 | MM BTU/h | Actual | Nitrogen Dioxide | 2.15 | tons/y |  |  |  |  | Natural Gas | 8760 | 3-10-004-04 | 40 CFR 63 Subpart A / 40 CFR 63 Subpart DDDDD | 44068.4193 | All | Oil & Gas | All | Heater | All | Nitrogen Dioxide | All | All
DCP Operating Company LP | 32800 | Zia II Gas Plant | Oil & Gas | O&G-Gas Plant | Lea | 32.643 | -103.8089 | Major-Title V | Equipment | 19 | H4 | Heater | Active | Hot Oil Heater | OPF |  | J121104 | 41640.4193 | 41791.4193 | 99 | MM BTU/h | 99 | MM BTU/h | 99 | MM BTU/h | 99 | MM BTU/h | Allowable | Nitrogen Dioxide | 26 | tons/y | Uncontrolled |  |  |  | Natural Gas | 8760 | 3-10-004-04 | 40 CFR 60 Subpart A / 40 CFR 60 Subpart DB / 40 CFR 63 Subpart A / 40 CFR 63 Subpart DDDDD | 44068.4193 | All | Oil & Gas | All | Heater | All | Nitrogen Dioxide | All | All
DCP Operating Company LP | 32800 | Zia II Gas Plant | Oil & Gas | O&G-Gas Plant | Lea | 32.643 | -103.8089 | Major-Title V | Equipment | 19 | H4 | Heater | Active | Hot Oil Heater | OPF |  | J121104 | 41640.4193 | 41791.4193 | 99 | MM BTU/h | 99 | MM BTU/h | 99 | MM BTU/h | 99 | MM BTU/h | Allowable | Nitrogen Dioxide | 5.9 | lb/h | Uncontrolled |  |  |  | Natural Gas | 8760 | 3-10-004-04 | 40 CFR 60 Subpart A / 40 CFR 60 Subpart DB / 40 CFR 63 Subpart A / 40 CFR 63 Subpart DDDDD | 44068.4193 | All | Oil & Gas | All | Heater | All | Nitrogen Dioxide | All | All
DCP Operating Company LP | 32800 | Zia II Gas Plant | Oil & Gas | O&G-Gas Plant | Lea | 32.643 | -103.8089 | Major-Title V | Equipment | 19 | H4 | Heater | Active | Hot Oil Heater | OPF |  | J121104 | 41640.4193 | 41791.4193 | 99 | MM BTU/h | 99 | MM BTU/h | 99 | MM BTU/h | 99 | MM BTU/h | Actual | Nitrogen Dioxide | 0.54 | tons/y |  |  |  |  | Natural Gas | 8760 | 3-10-004-04 | 40 CFR 60 Subpart A / 40 CFR 60 Subpart DB / 40 CFR 63 Subpart A / 40 CFR 63 Subpart DDDDD | 44068.4193 | All | Oil & Gas | All | Heater | All | Nitrogen Dioxide | All | All
DCP Operating Company LP | 32800 | Zia II Gas Plant | Oil & Gas | O&G-Gas Plant | Lea | 32.643 | -103.8089 | Major-Title V | Equipment | 21 | H6 | Heater | Active | TEG Generation Heater | Maxon | XPO-3 | 942556 | 41640.4193 | 41791.4193 | 3.5 | MM BTU/h | 3.5 | MM BTU/h | 3.5 | MM BTU/h | 3.5 | MM BTU/h | Potential | Nitrogen Dioxide | 0.15 | lb/h | Uncontrolled |  |  |  | Natural Gas | 8760 | 3-10-004-04 | 40 CFR 63 Subpart A / 40 CFR 63 Subpart DDDDD | 44068.4193 | All | Oil & Gas | All | Heater | All | Nitrogen Dioxide | All | All
DCP Operating Company LP | 32800 | Zia II Gas Plant | Oil & Gas | O&G-Gas Plant | Lea | 32.643 | -103.8089 | Major-Title V | Equipment | 21 | H6 | Heater | Active | TEG Generation Heater | Maxon | XPO-3 | 942556 | 41640.4193 | 41791.4193 | 3.5 | MM BTU/h | 3.5 | MM BTU/h | 3.5 | MM BTU/h | 3.5 | MM BTU/h | Potential | Nitrogen Dioxide | 0.6 | tons/y | Uncontrolled |  |  |  | Natural Gas | 8760 | 3-10-004-04 | 40 CFR 63 Subpart A / 40 CFR 63 Subpart DDDDD | 44068.4193 | All | Oil & Gas | All | Heater | All | Nitrogen Dioxide | All | All
DCP Operating Company LP | 32800 | Zia II Gas Plant | Oil & Gas | O&G-Gas Plant | Lea | 32.643 | -103.8089 | Major-Title V | Equipment | 21 | H6 | Heater | Active | TEG Generation Heater | Maxon | XPO-3 | 942556 | 41640.4193 | 41791.4193 | 3.5 | MM BTU/h | 3.5 | MM BTU/h | 3.5 | MM BTU/h | 3.5 | MM BTU/h | Allowable | Nitrogen Dioxide | 0.8 | tons/y | Uncontrolled |  |  |  | Natural Gas | 8760 | 3-10-004-04 | 40 CFR 63 Subpart A / 40 CFR 63 Subpart DDDDD | 44068.4193 | All | Oil & Gas | All | Heater | All | Nitrogen Dioxide | All | All
DCP Operating Company LP | 32800 | Zia II Gas Plant | Oil & Gas | O&G-Gas Plant | Lea | 32.643 | -103.8089 | Major-Title V | Equipment | 21 | H6 | Heater | Active | TEG Generation Heater | Maxon | XPO-3 | 942556 | 41640.4193 | 41791.4193 | 3.5 | MM BTU/h | 3.5 | MM BTU/h | 3.5 | MM BTU/h | 3.5 | MM BTU/h | Actual | Nitrogen Dioxide | 0.751 | tons/y |  |  |  |  | Natural Gas | 8760 | 3-10-004-04 | 40 CFR 63 Subpart A / 40 CFR 63 Subpart DDDDD | 44068.4193 | All | Oil & Gas | All | Heater | All | Nitrogen Dioxide | All | All
DCP Operating Company LP | 32800 | Zia II Gas Plant | Oil & Gas | O&G-Gas Plant | Lea | 32.643 | -103.8089 | Major-Title V | Equipment | 21 | H6 | Heater | Active | TEG Generation Heater | Maxon | XPO-3 | 942556 | 41640.4193 | 41791.4193 | 3.5 | MM BTU/h | 3.5 | MM BTU/h | 3.5 | MM BTU/h | 3.5 | MM BTU/h | Allowable | Nitrogen Dioxide | 0.2 | lb/h | Uncontrolled |  |  |  | Natural Gas | 8760 | 3-10-004-04 | 40 CFR 63 Subpart A / 40 CFR 63 Subpart DDDDD | 44068.4193 | All | Oil & Gas | All | Heater | All | Nitrogen Dioxide | All | All
DCP Operating Company LP | 32800 | Zia II Gas Plant | Oil & Gas | O&G-Gas Plant | Lea | 32.643 | -103.8089 | Major-Title V | Equipment | 32 | H5 | Heater | Active | Hot Oil Heater | OPF |  | J131125 | 41640.4193 | 41791.4193 | 99 | MM BTU/h | 99 | MM BTU/h | 99 | MM BTU/h | 99 | MM BTU/h | Actual | Nitrogen Dioxide | 0.68 | tons/y |  |  |  |  | Natural Gas | 8760 | 3-10-004-04 | 40 CFR 60 Subpart A / 40 CFR 60 Subpart DB / 40 CFR 63 Subpart A / 40 CFR 63 Subpart DDDDD | 44068.4193 | All | Oil & Gas | All | Heater | All | Nitrogen Dioxide | All | All
DCP Operating Company LP | 32800 | Zia II Gas Plant | Oil & Gas | O&G-Gas Plant | Lea | 32.643 | -103.8089 | Major-Title V | Equipment | 32 | H5 | Heater | Active | Hot Oil Heater | OPF |  | J131125 | 41640.4193 | 41791.4193 | 99 | MM BTU/h | 99 | MM BTU/h | 99 | MM BTU/h | 99 | MM BTU/h | Allowable | Nitrogen Dioxide | 5.9 | lb/h | Uncontrolled |  |  |  | Natural Gas | 8760 | 3-10-004-04 | 40 CFR 60 Subpart A / 40 CFR 60 Subpart DB / 40 CFR 63 Subpart A / 40 CFR 63 Subpart DDDDD | 44068.4193 | All | Oil & Gas | All | Heater | All | Nitrogen Dioxide | All | All
DCP Operating Company LP | 32800 | Zia II Gas Plant | Oil & Gas | O&G-Gas Plant | Lea | 32.643 | -103.8089 | Major-Title V | Equipment | 32 | H5 | Heater | Active | Hot Oil Heater | OPF |  | J131125 | 41640.4193 | 41791.4193 | 99 | MM BTU/h | 99 | MM BTU/h | 99 | MM BTU/h | 99 | MM BTU/h | Allowable | Nitrogen Dioxide | 26 | tons/y | Uncontrolled |  |  |  | Natural Gas | 8760 | 3-10-004-04 | 40 CFR 60 Subpart A / 40 CFR 60 Subpart DB / 40 CFR 63 Subpart A / 40 CFR 63 Subpart DDDDD | 44068.4193 | All | Oil & Gas | All | Heater | All | Nitrogen Dioxide | All | All
DJR Operating LLC - Denver | 39456 | DJR - North Alamito CLF | Oil & Gas | O&G-Production Facility | San Juan | 36.1746 | -107.6269 | Minor | Equipment | 4 | HT-5 | Heater | Active | Heater | TBD | TBD | TBD | [6 empty] | 0.5 | MM BTU/h | 0.5 | MM BTU/h | Allowable | Nitrogen Dioxide | 0.05 | lb/h | Uncontrolled |  |  |  | Natural Gas | 8760 | 3-01-900-03 |  | 44068.4193 | All | Oil & Gas | All | Heater | All | Nitrogen Dioxide | All | All
DJR Operating LLC - Denver | 39456 | DJR - North Alamito CLF | Oil & Gas | O&G-Production Facility | San Juan | 36.1746 | -107.6269 | Minor | Equipment | 4 | HT-5 | Heater | Active | Heater | TBD | TBD | TBD | [6 empty] | 0.5 | MM BTU/h | 0.5 | MM BTU/h | Allowable | Nitrogen Dioxide | 0.22 | tons/y | Uncontrolled |  |  |  | Natural Gas | 8760 | 3-01-900-03 |  | 44068.4193 | All | Oil & Gas | All | Heater | All | Nitrogen Dioxide | All | All
DJR Operating LLC - NM | 39510 | DJR - North Alamito Unit J31 2307 Pad | Oil & Gas | O&G-Production Facility | San Juan | 36.1821 | -107.6151 | Synthetic Minor | Equipment | 10 | HT-4 | Heater | Active | Tank Heaters 0.25 MMBtu/hr | TBD | TBD | TBD | [6 empty] | 0.25 | MM BTU/h | 0.25 | MM BTU/h | Allowable | Nitrogen Dioxide | 0.12 | tons/y | Uncontrolled |  |  |  | Natural Gas | 8760 | 3-01-900-03 |  | 44068.4193 | All | Oil & Gas | All | Heater | All | Nitrogen Dioxide | All | All
DJR Operating LLC - NM | 39510 | DJR - North Alamito Unit J31 2307 Pad | Oil & Gas | O&G-Production Facility | San Juan | 36.1821 | -107.6151 | Synthetic Minor | Equipment | 10 | HT-4 | Heater | Active | Tank Heaters 0.25 MMBtu/hr | TBD | TBD | TBD | [6 empty] | 0.25 | MM BTU/h | 0.25 | MM BTU/h | Allowable | Nitrogen Dioxide | 0.03 | lb/h | Uncontrolled |  |  |  | Natural Gas | 8760 | 3-01-900-03 |  | 44068.4193 | All | Oil & Gas | All | Heater | All | Nitrogen Dioxide | All | All
DJR Operating LLC - NM | 39510 | DJR - North Alamito Unit J31 2307 Pad | Oil & Gas | O&G-Production Facility | San Juan | 36.1821 | -107.6151 | Synthetic Minor | Equipment | 11 | HT-5 | Heater | Active | Tank Heaters 0.25 MMBtu/hr | TBD | TBD | TBD | [6 empty] | 0.25 | MM BTU/h | 0.25 | MM BTU/h | Allowable | Nitrogen Dioxide | 0.03 | lb/h | Uncontrolled |  |  |  | Natural Gas | 8760 | 3-01-900-03 |  | 44068.4193 | All | Oil & Gas | All | Heater | All | Nitrogen Dioxide | All | All
DJR Operating LLC - NM | 39510 | DJR - North Alamito Unit J31 2307 Pad | Oil & Gas | O&G-Production Facility | San Juan | 36.1821 | -107.6151 | Synthetic Minor | Equipment | 11 | HT-5 | Heater | Active | Tank Heaters 0.25 MMBtu/hr | TBD | TBD | TBD | [6 empty] | 0.25 | MM BTU/h | 0.25 | MM BTU/h | Allowable | Nitrogen Dioxide | 0.12 | tons/y | Uncontrolled |  |  |  | Natural Gas | 8760 | 3-01-900-03 |  | 44068.4193 | All | Oil & Gas | All | Heater | All | Nitrogen Dioxide | All | All
DJR Operating LLC - NM | 39510 | DJR - North Alamito Unit J31 2307 Pad | Oil & Gas | O&G-Production Facility | San Juan | 36.1821 | -107.6151 | Synthetic Minor | Equipment | 12 | HT-6 | Heater | Active | Tank Heaters 0.25 MMBtu/hr | TBD | TBD | TBD | [6 empty] | 0.25 | MM BTU/h | 0.25 | MM BTU/h | Allowable | Nitrogen Dioxide | 0.03 | lb/h | Uncontrolled |  |  |  | Natural Gas | 8760 | 3-01-900-03 |  | 44068.4193 | All | Oil & Gas | All | Heater | All | Nitrogen Dioxide | All | All
DJR Operating LLC - NM | 39510 | DJR - North Alamito Unit J31 2307 Pad | Oil & Gas | O&G-Production Facility | San Juan | 36.1821 | -107.6151 | Synthetic Minor | Equipment | 12 | HT-6 | Heater | Active | Tank Heaters 0.25 MMBtu/hr | TBD | TBD | TBD | [6 empty] | 0.25 | MM BTU/h | 0.25 | MM BTU/h | Allowable | Nitrogen Dioxide | 0.12 | tons/y | Uncontrolled |  |  |  | Natural Gas | 8760 | 3-01-900-03 |  | 44068.4193 | All | Oil & Gas | All | Heater | All | Nitrogen Dioxide | All | All
DJR Operating LLC - NM | 39510 | DJR - North Alamito Unit J31 2307 Pad | Oil & Gas | O&G-Production Facility | San Juan | 36.1821 | -107.6151 | Synthetic Minor | Equipment | 13 | HT-7 | Heater | Active | Tank Heaters 0.25 MMBtu/hr | TBD | TBD | TBD | [6 empty] | 0.25 | MM BTU/h | 0.25 | MM BTU/h | Allowable | Nitrogen Dioxide | 0.12 | tons/y | Uncontrolled |  |  |  | Natural Gas | 8760 | 3-01-900-03 |  | 44068.4193 | All | Oil & Gas | All | Heater | All | Nitrogen Dioxide | All | All
DJR Operating LLC - NM | 39510 | DJR - North Alamito Unit J31 2307 Pad | Oil & Gas | O&G-Production Facility | San Juan | 36.1821 | -107.6151 | Synthetic Minor | Equipment | 13 | HT-7 | Heater | Active | Tank Heaters 0.25 MMBtu/hr | TBD | TBD | TBD | [6 empty] | 0.25 | MM BTU/h | 0.25 | MM BTU/h | Allowable | Nitrogen Dioxide | 0.03 | lb/h | Uncontrolled |  |  |  | Natural Gas | 8760 | 3-01-900-03 |  | 44068.4193 | All | Oil & Gas | All | Heater | All | Nitrogen Dioxide | All | All
DJR Operating LLC - NM | 39510 | DJR - North Alamito Unit J31 2307 Pad | Oil & Gas | O&G-Production Facility | San Juan | 36.1821 | -107.6151 | Synthetic Minor | Equipment | 14 | HT-8 | Heater | Active | Tank Heaters 0.25 MMBtu/hr | TBD | TBD | TBD | [6 empty] | 0.25 | MM BTU/h | 0.25 | MM BTU/h | Allowable | Nitrogen Dioxide | 0.03 | lb/h | Uncontrolled |  |  |  | Natural Gas | 8760 | 3-01-900-03 |  | 44068.4193 | All | Oil & Gas | All | Heater | All | Nitrogen Dioxide | All | All
DJR Operating LLC - NM | 39510 | DJR - North Alamito Unit J31 2307 Pad | Oil & Gas | O&G-Production Facility | San Juan | 36.1821 | -107.6151 | Synthetic Minor | Equipment | 14 | HT-8 | Heater | Active | Tank Heaters 0.25 MMBtu/hr | TBD | TBD | TBD | [6 empty] | 0.25 | MM BTU/h | 0.25 | MM BTU/h | Allowable | Nitrogen Dioxide | 0.12 | tons/y | Uncontrolled |  |  |  | Natural Gas | 8760 | 3-01-900-03 |  | 44068.4193 | All | Oil & Gas | All | Heater | All | Nitrogen Dioxide | All | All
DJR Operating LLC - NM | 39510 | DJR - North Alamito Unit J31 2307 Pad | Oil & Gas | O&G-Production Facility | San Juan | 36.1821 | -107.6151 | Synthetic Minor | Equipment | 15 | HT-9 | Heater | Active | Tank Heaters 0.25 MMBtu/hr | TBD | TBD | TBD | [6 empty] | 0.25 | MM BTU/h | 0.25 | MM BTU/h | Allowable | Nitrogen Dioxide | 0.03 | lb/h | Uncontrolled |  |  |  | Natural Gas | 8760 | 3-01-900-03 |  | 44068.4193 | All | Oil & Gas | All | Heater | All | Nitrogen Dioxide | All | All
DJR Operating LLC - NM | 39510 | DJR - North Alamito Unit J31 2307 Pad | Oil & Gas | O&G-Production Facility | San Juan | 36.1821 | -107.6151 | Synthetic Minor | Equipment | 15 | HT-9 | Heater | Active | Tank Heaters 0.25 MMBtu/hr | TBD | TBD | TBD | [6 empty] | 0.25 | MM BTU/h | 0.25 | MM BTU/h | Allowable | Nitrogen Dioxide | 0.12 | tons/y | Uncontrolled |  |  |  | Natural Gas | 8760 | 3-01-900-03 |  | 44068.4193 | All | Oil & Gas | All | Heater | All | Nitrogen Dioxide | All | All
DJR Operating LLC - NM | 39541 | DJR - North Alamito Unit P36 2308 | Oil & Gas | O&G-Production Facility | San Juan | 36.1773 | -107.6265 | Synthetic Minor | Equipment | 1 | HT-1 | Heater | Active | Separator Heater | TBD | TBD | TBD | [6 empty] | 0.5 | MM BTU/h | 0.5 | MM BTU/h | Allowable | Nitrogen Dioxide | 0.163 | tons/y | Uncontrolled |  |  |  | Natural Gas | 8760 | 3-10-001-07 |  | 44068.4193 | All | Oil & Gas | All | Heater | All | Nitrogen Dioxide | All | All
DJR Operating LLC - NM | 39541 | DJR - North Alamito Unit P36 2308 | Oil & Gas | O&G-Production Facility | San Juan | 36.1773 | -107.6265 | Synthetic Minor | Equipment | 1 | HT-1 | Heater | Active | Separator Heater | TBD | TBD | TBD | [6 empty] | 0.5 | MM BTU/h | 0.5 | MM BTU/h | Allowable | Nitrogen Dioxide | 0.0375 | lb/h | Uncontrolled |  |  |  | Natural Gas | 8760 | 3-10-001-07 |  | 44068.4193 | All | Oil & Gas | All | Heater | All | Nitrogen Dioxide | All | All
DJR Operating LLC - NM | 39541 | DJR - North Alamito Unit P36 2308 | Oil & Gas | O&G-Production Facility | San Juan | 36.1773 | -107.6265 | Synthetic Minor | Equipment | 2 | HT-10 | Heater | Active | Tank Heater | TBD | TBD | TBD | [6 empty] | 0.25 | MM BTU/h | 0.25 | MM BTU/h | Allowable | Nitrogen Dioxide | 0.0375 | lb/h | Uncontrolled |  |  |  | Natural Gas | 8760 | 3-10-001-07 |  | 44068.4193 | All | Oil & Gas | All | Heater | All | Nitrogen Dioxide | All | All
DJR Operating LLC - NM | 39541 | DJR - North Alamito Unit P36 2308 | Oil & Gas | O&G-Production Facility | San Juan | 36.1773 | -107.6265 | Synthetic Minor | Equipment | 2 | HT-10 | Heater | Active | Tank Heater | TBD | TBD | TBD | [6 empty] | 0.25 | MM BTU/h | 0.25 | MM BTU/h | Allowable | Nitrogen Dioxide | 0.163 | tons/y | Uncontrolled |  |  |  | Natural Gas | 8760 | 3-10-001-07 |  | 44068.4193 | All | Oil & Gas | All | Heater | All | Nitrogen Dioxide | All | All
DJR Operating LLC - NM | 39541 | DJR - North Alamito Unit P36 2308 | Oil & Gas | O&G-Production Facility | San Juan | 36.1773 | -107.6265 | Synthetic Minor | Equipment | 3 | HT-11 | Heater | Active | Tank Heater | TBD | TBD | TBD | [6 empty] | 0.25 | MM BTU/h | 0.25 | MM BTU/h | Allowable | Nitrogen Dioxide | 0.0375 | lb/h | Uncontrolled |  |  |  | Natural Gas | 8760 | 3-10-001-07 |  | 44068.4193 | All | Oil & Gas | All | Heater | All | Nitrogen Dioxide | All | All
DJR Operating LLC - NM | 39541 | DJR - North Alamito Unit P36 2308 | Oil & Gas | O&G-Production Facility | San Juan | 36.1773 | -107.6265 | Synthetic Minor | Equipment | 3 | HT-11 | Heater | Active | Tank Heater | TBD | TBD | TBD | [6 empty] | 0.25 | MM BTU/h | 0.25 | MM BTU/h | Allowable | Nitrogen Dioxide | 0.163 | tons/y | Uncontrolled |  |  |  | Natural Gas | 8760 | 3-10-001-07 |  | 44068.4193 | All | Oil & Gas | All | Heater | All | Nitrogen Dioxide | All | All
DJR Operating LLC - NM | 39541 | DJR - North Alamito Unit P36 2308 | Oil & Gas | O&G-Production Facility | San Juan | 36.1773 | -107.6265 | Synthetic Minor | Equipment | 4 | HT-12 | Heater | Active | Tank Heater | TBD | TBD | TBD | [6 empty] | 0.25 | MM BTU/h | 0.25 | MM BTU/h | Allowable | Nitrogen Dioxide | 0.0375 | lb/h | Uncontrolled |  |  |  | Natural Gas | 8760 | 3-10-001-07 |  | 44068.4193 | All | Oil & Gas | All | Heater | All | Nitrogen Dioxide | All | All
DJR Operating LLC - NM | 39541 | DJR - North Alamito Unit P36 2308 | Oil & Gas | O&G-Production Facility | San Juan | 36.1773 | -107.6265 | Synthetic Minor | Equipment | 4 | HT-12 | Heater | Active | Tank Heater | TBD | TBD | TBD | [6 empty] | 0.25 | MM BTU/h | 0.25 | MM BTU/h | Allowable | Nitrogen Dioxide | 0.163 | tons/y | Uncontrolled |  |  |  | Natural Gas | 8760 | 3-10-001-07 |  | 44068.4193 | All | Oil & Gas | All | Heater | All | Nitrogen Dioxide | All | All
DJR Operating LLC - NM | 39541 | DJR - North Alamito Unit P36 2308 | Oil & Gas | O&G-Production Facility | San Juan | 36.1773 | -107.6265 | Synthetic Minor | Equipment | 5 | HT-2 | Heater | Active | Separator Heater | TBD | TBD | TBD | [6 empty] | 0.5 | MM BTU/h | 0.5 | MM BTU/h | Allowable | Nitrogen Dioxide | 0.0375 | lb/h | Uncontrolled |  |  |  | Natural Gas | 8760 | 3-10-001-07 |  | 44068.4193 | All | Oil & Gas | All | Heater | All | Nitrogen Dioxide | All | All
DJR Operating LLC - NM | 39541 | DJR - North Alamito Unit P36 2308 | Oil & Gas | O&G-Production Facility | San Juan | 36.1773 | -107.6265 | Synthetic Minor | Equipment | 5 | HT-2 | Heater | Active | Separator Heater | TBD | TBD | TBD | [6 empty] | 0.5 | MM BTU/h | 0.5 | MM BTU/h | Allowable | Nitrogen Dioxide | 0.163 | tons/y | Uncontrolled |  |  |  | Natural Gas | 8760 | 3-10-001-07 |  | 44068.4193 | All | Oil & Gas | All | Heater | All | Nitrogen Dioxide | All | All
DJR Operating LLC - NM | 39541 | DJR - North Alamito Unit P36 2308 | Oil & Gas | O&G-Production Facility | San Juan | 36.1773 | -107.6265 | Synthetic Minor | Equipment | 6 | HT-3 | Heater | Active | Separator Heater | TBD | TBD | TBD | [6 empty] | 0.5 | MM BTU/h | 0.5 | MM BTU/h | Allowable | Nitrogen Dioxide | 0.0375 | lb/h | Uncontrolled |  |  |  | Natural Gas | 8760 | 3-10-001-07 |  | 44068.4193 | All | Oil & Gas | All | Heater | All | Nitrogen Dioxide | All | All
DJR Operating LLC - NM | 39541 | DJR - North Alamito Unit P36 2308 | Oil & Gas | O&G-Production Facility | San Juan | 36.1773 | -107.6265 | Synthetic Minor | Equipment | 6 | HT-3 | Heater | Active | Separator Heater | TBD | TBD | TBD | [6 empty] | 0.5 | MM BTU/h | 0.5 | MM BTU/h | Allowable | Nitrogen Dioxide | 0.163 | tons/y | Uncontrolled |  |  |  | Natural Gas | 8760 | 3-10-001-07 |  | 44068.4193 | All | Oil & Gas | All | Heater | All | Nitrogen Dioxide | All | All
DJR Operating LLC - NM | 39541 | DJR - North Alamito Unit P36 2308 | Oil & Gas | O&G-Production Facility | San Juan | 36.1773 | -107.6265 | Synthetic Minor | Equipment | 7 | HT-4 | Heater | Active | Separator Heater | TBD | TBD | TBD | [6 empty] | 0.5 | MM BTU/h | 0.5 | MM BTU/h | Allowable | Nitrogen Dioxide | 0.0375 | lb/h | Uncontrolled |  |  |  | Natural Gas | 8760 | 3-10-001-07 |  | 44068.4193 | All | Oil & Gas | All | Heater | All | Nitrogen Dioxide | All | All
DJR Operating LLC - NM | 39541 | DJR - North Alamito Unit P36 2308 | Oil & Gas | O&G-Production Facility | San Juan | 36.1773 | -107.6265 | Synthetic Minor | Equipment | 7 | HT-4 | Heater | Active | Separator Heater | TBD | TBD | TBD | [6 empty] | 0.5 | MM BTU/h | 0.5 | MM BTU/h | Allowable | Nitrogen Dioxide | 0.163 | tons/y | Uncontrolled |  |  |  | Natural Gas | 8760 | 3-10-001-07 |  | 44068.4193 | All | Oil & Gas | All | Heater | All | Nitrogen Dioxide | All | All
DJR Operating LLC - NM | 39541 | DJR - North Alamito Unit P36 2308 | Oil & Gas | O&G-Production Facility | San Juan | 36.1773 | -107.6265 | Synthetic Minor | Equipment | 8 | HT-5 | Heater | Active | Tank Heater | TBD | TBD | TBD | [6 empty] | 0.25 | MM BTU/h | 0.25 | MM BTU/h | Allowable | Nitrogen Dioxide | 0.0375 | lb/h | Uncontrolled |  |  |  | Natural Gas | 8760 | 3-10-001-07 |  | 44068.4193 | All | Oil & Gas | All | Heater | All | Nitrogen Dioxide | All | All
DJR Operating LLC - NM | 39541 | DJR - North Alamito Unit P36 2308 | Oil & Gas | O&G-Production Facility | San Juan | 36.1773 | -107.6265 | Synthetic Minor | Equipment | 8 | HT-5 | Heater | Active | Tank Heater | TBD | TBD | TBD | [6 empty] | 0.25 | MM BTU/h | 0.25 | MM BTU/h | Allowable | Nitrogen Dioxide | 0.163 | tons/y | Uncontrolled |  |  |  | Natural Gas | 8760 | 3-10-001-07 |  | 44068.4193 | All | Oil & Gas | All | Heater | All | Nitrogen Dioxide | All | All
DJR Operating LLC - NM | 39541 | DJR - North Alamito Unit P36 2308 | Oil & Gas | O&G-Production Facility | San Juan | 36.1773 | -107.6265 | Synthetic Minor | Equipment | 9 | HT-6 | Heater | Active | Tank Heater | TBD | TBD | TBD | [6 empty] | 0.25 | MM BTU/h | 0.25 | MM BTU/h | Allowable | Nitrogen Dioxide | 0.0375 | lb/h | Uncontrolled |  |  |  | Natural Gas | 8760 | 3-10-001-07 |  | 44068.4193 | All | Oil & Gas | All | Heater | All | Nitrogen Dioxide | All | All
DJR Operating LLC - NM | 39541 | DJR - North Alamito Unit P36 2308 | Oil & Gas | O&G-Production Facility | San Juan | 36.1773 | -107.6265 | Synthetic Minor | Equipment | 9 | HT-6 | Heater | Active | Tank Heater | TBD | TBD | TBD | [6 empty] | 0.25 | MM BTU/h | 0.25 | MM BTU/h | Allowable | Nitrogen Dioxide | 0.163 | tons/y | Uncontrolled |  |  |  | Natural Gas | 8760 | 3-10-001-07 |  | 44068.4193 | All | Oil & Gas | All | Heater | All | Nitrogen Dioxide | All | All
DJR Operating LLC - NM | 39541 | DJR - North Alamito Unit P36 2308 | Oil & Gas | O&G-Production Facility | San Juan | 36.1773 | -107.6265 | Synthetic Minor | Equipment | 10 | HT-7 | Heater | Active | Tank Heater | TBD | TBD | TBD | [6 empty] | 0.25 | MM BTU/h | 0.25 | MM BTU/h | Allowable | Nitrogen Dioxide | 0.0375 | lb/h | Uncontrolled |  |  |  | Natural Gas | 8760 | 3-10-001-07 |  | 44068.4193 | All | Oil & Gas | All | Heater | All | Nitrogen Dioxide | All | All
DJR Operating LLC - NM | 39541 | DJR - North Alamito Unit P36 2308 | Oil & Gas | O&G-Production Facility | San Juan | 36.1773 | -107.6265 | Synthetic Minor | Equipment | 10 | HT-7 | Heater | Active | Tank Heater | TBD | TBD | TBD | [6 empty] | 0.25 | MM BTU/h | 0.25 | MM BTU/h | Allowable | Nitrogen Dioxide | 0.163 | tons/y | Uncontrolled |  |  |  | Natural Gas | 8760 | 3-10-001-07 |  | 44068.4193 | All | Oil & Gas | All | Heater | All | Nitrogen Dioxide | All | All
DJR Operating LLC - NM | 39541 | DJR - North Alamito Unit P36 2308 | Oil & Gas | O&G-Production Facility | San Juan | 36.1773 | -107.6265 | Synthetic Minor | Equipment | 11 | HT-8 | Heater | Active | Tank Heater | TBD | TBD | TBD | [6 empty] | 0.25 | MM BTU/h | 0.25 | MM BTU/h | Allowable | Nitrogen Dioxide | 0.0375 | lb/h | Uncontrolled |  |  |  | Natural Gas | 8760 | 3-10-001-07 |  | 44068.4193 | All | Oil & Gas | All | Heater | All | Nitrogen Dioxide | All | All
DJR Operating LLC - NM | 39541 | DJR - North Alamito Unit P36 2308 | Oil & Gas | O&G-Production Facility | San Juan | 36.1773 | -107.6265 | Synthetic Minor | Equipment | 11 | HT-8 | Heater | Active | Tank Heater | TBD | TBD | TBD | [6 empty] | 0.25 | MM BTU/h | 0.25 | MM BTU/h | Allowable | Nitrogen Dioxide | 0.163 | tons/y | Uncontrolled |  |  |  | Natural Gas | 8760 | 3-10-001-07 |  | 44068.4193 | All | Oil & Gas | All | Heater | All | Nitrogen Dioxide | All | All
DJR Operating LLC - NM | 39541 | DJR - North Alamito Unit P36 2308 | Oil & Gas | O&G-Production Facility | San Juan | 36.1773 | -107.6265 | Synthetic Minor | Equipment | 12 | HT-9 | Heater | Active | Tank Heater | TBD | TBD | TBD | [6 empty] | 0.25 | MM BTU/h | 0.25 | MM BTU/h | Allowable | Nitrogen Dioxide | 0.0375 | lb/h | Uncontrolled |  |  |  | Natural Gas | 8760 | 3-10-001-07 |  | 44068.4193 | All | Oil & Gas | All | Heater | All | Nitrogen Dioxide | All | All
DJR Operating LLC - NM | 39541 | DJR - North Alamito Unit P36 2308 | Oil & Gas | O&G-Production Facility | San Juan | 36.1773 | -107.6265 | Synthetic Minor | Equipment | 12 | HT-9 | Heater | Active | Tank Heater | TBD | TBD | TBD | [6 empty] | 0.25 | MM BTU/h | 0.25 | MM BTU/h | Allowable | Nitrogen Dioxide | 0.163 | tons/y | Uncontrolled |  |  |  | Natural Gas | 8760 | 3-10-001-07 |  | 44068.4193 | All | Oil & Gas | All | Heater | All | Nitrogen Dioxide | All | All
DJR Operating LLC - NM | 39542 | DJR - North Alamito Unit L31 2307 | Oil & Gas | O&G-Production Facility | Sandoval | 36.1815 | -107.6221 | Synthetic Minor | Equipment | 1 | HT-1 | Heater | Active | Separator heater | N/A | N/A | TBD | [6 empty] | 0.5 | MM BTU/h | 0.5 | MM BTU/h | Allowable | Nitrogen Dioxide | 0.056 | lb/h | Uncontrolled |  |  |  | Natural Gas | 8760 | 3-10-001-07 |  | 44068.4193 | All | Oil & Gas | All | Heater | All | Nitrogen Dioxide | All | All
DJR Operating LLC - NM | 39542 | DJR - North Alamito Unit L31 2307 | Oil & Gas | O&G-Production Facility | Sandoval | 36.1815 | -107.6221 | Synthetic Minor | Equipment | 1 | HT-1 | Heater | Active | Separator heater | N/A | N/A | TBD | [6 empty] | 0.5 | MM BTU/h | 0.5 | MM BTU/h | Allowable | Nitrogen Dioxide | 0.245 | tons/y | Uncontrolled |  |  |  | Natural Gas | 8760 | 3-10-001-07 |  | 44068.4193 | All | Oil & Gas | All | Heater | All | Nitrogen Dioxide | All | All
DJR Operating LLC - NM | 39542 | DJR - North Alamito Unit L31 2307 | Oil & Gas | O&G-Production Facility | Sandoval | 36.1815 | -107.6221 | Synthetic Minor | Equipment | 2 | HT-10 | Heater | Active | Tank heaters | N/A | N/A | TBD | [6 empty] | 0.25 | MM BTU/h | 0.25 | MM BTU/h | Allowable | Nitrogen Dioxide | 0.028 | lb/h | Uncontrolled |  |  |  | Natural Gas | 8760 | 3-10-004-04 |  | 44068.4193 | All | Oil & Gas | All | Heater | All | Nitrogen Dioxide | All | All
DJR Operating LLC - NM | 39542 | DJR - North Alamito Unit L31 2307 | Oil & Gas | O&G-Production Facility | Sandoval | 36.1815 | -107.6221 | Synthetic Minor | Equipment | 2 | HT-10 | Heater | Active | Tank heaters | N/A | N/A | TBD | [6 empty] | 0.25 | MM BTU/h | 0.25 | MM BTU/h | Allowable | Nitrogen Dioxide | 0.123 | tons/y | Uncontrolled |  |  |  | Natural Gas | 8760 | 3-10-004-04 |  | 44068.4193 | All | Oil & Gas | All | Heater | All | Nitrogen Dioxide | All | All
DJR Operating LLC - NM | 39542 | DJR - North Alamito Unit L31 2307 | Oil & Gas | O&G-Production Facility | Sandoval | 36.1815 | -107.6221 | Synthetic Minor | Equipment | 3 | HT-11 | Heater | Active | Tank heaters | N/A | N/A | TBD | [6 empty] | 0.25 | MM BTU/h | 0.25 | MM BTU/h | Allowable | Nitrogen Dioxide | 0.028 | lb/h | Uncontrolled |  |  |  | Natural Gas | 8760 | 3-10-004-04 |  | 44068.4193 | All | Oil & Gas | All | Heater | All | Nitrogen Dioxide | All | All
DJR Operating LLC - NM | 39542 | DJR - North Alamito Unit L31 2307 | Oil & Gas | O&G-Production Facility | Sandoval | 36.1815 | -107.6221 | Synthetic Minor | Equipment | 3 | HT-11 | Heater | Active | Tank heaters | N/A | N/A | TBD | [6 empty] | 0.25 | MM BTU/h | 0.25 | MM BTU/h | Allowable | Nitrogen Dioxide | 0.123 | tons/y | Uncontrolled |  |  |  | Natural Gas | 8760 | 3-10-004-04 |  | 44068.4193 | All | Oil & Gas | All | Heater | All | Nitrogen Dioxide | All | All
DJR Operating LLC - NM | 39542 | DJR - North Alamito Unit L31 2307 | Oil & Gas | O&G-Production Facility | Sandoval | 36.1815 | -107.6221 | Synthetic Minor | Equipment | 4 | HT-12 | Heater | Active | Tank heaters | N/A | N/A | TBD | [6 empty] | 0.25 | MM BTU/h | 0.25 | MM BTU/h | Allowable | Nitrogen Dioxide | 0.028 | lb/h | Uncontrolled |  |  |  | Natural Gas | 8760 | 3-10-004-04 |  | 44068.4193 | All | Oil & Gas | All | Heater | All | Nitrogen Dioxide | All | All
DJR Operating LLC - NM | 39542 | DJR - North Alamito Unit L31 2307 | Oil & Gas | O&G-Production Facility | Sandoval | 36.1815 | -107.6221 | Synthetic Minor | Equipment | 4 | HT-12 | Heater | Active | Tank heaters | N/A | N/A | TBD | [6 empty] | 0.25 | MM BTU/h | 0.25 | MM BTU/h | Allowable | Nitrogen Dioxide | 0.123 | tons/y | Uncontrolled |  |  |  | Natural Gas | 8760 | 3-10-004-04 |  | 44068.4193 | All | Oil & Gas | All | Heater | All | Nitrogen Dioxide | All | All
DJR Operating LLC - NM | 39542 | DJR - North Alamito Unit L31 2307 | Oil & Gas | O&G-Production Facility | Sandoval | 36.1815 | -107.6221 | Synthetic Minor | Equipment | 5 | HT-2 | Heater | Active | Separator heater | N/A | N/A | TBD | [6 empty] | 0.5 | MM BTU/h | 0.5 | MM BTU/h | Allowable | Nitrogen Dioxide | 0.056 | lb/h | Uncontrolled |  |  |  | Natural Gas | 8760 | 3-10-001-07 |  | 44068.4193 | All | Oil & Gas | All | Heater | All | Nitrogen Dioxide | All | All
DJR Operating LLC - NM | 39542 | DJR - North Alamito Unit L31 2307 | Oil & Gas | O&G-Production Facility | Sandoval | 36.1815 | -107.6221 | Synthetic Minor | Equipment | 5 | HT-2 | Heater | Active | Separator heater | N/A | N/A | TBD | [6 empty] | 0.5 | MM BTU/h | 0.5 | MM BTU/h | Allowable | Nitrogen Dioxide | 0.245 | tons/y | Uncontrolled |  |  |  | Natural Gas | 8760 | 3-10-001-07 |  | 44068.4193 | All | Oil & Gas | All | Heater | All | Nitrogen Dioxide | All | All
DJR Operating LLC - NM | 39542 | DJR - North Alamito Unit L31 2307 | Oil & Gas | O&G-Production Facility | Sandoval | 36.1815 | -107.6221 | Synthetic Minor | Equipment | 6 | HT-3 | Heater | Active | Separator heater | N/A | N/A | TBD | [6 empty] | 0.5 | MM BTU/h | 0.5 | MM BTU/h | Allowable | Nitrogen Dioxide | 0.056 | lb/h | Uncontrolled |  |  |  | Natural Gas | 8760 | 3-10-001-07 |  | 44068.4193 | All | Oil & Gas | All | Heater | All | Nitrogen Dioxide | All | All
DJR Operating LLC - NM | 39542 | DJR - North Alamito Unit L31 2307 | Oil & Gas | O&G-Production Facility | Sandoval | 36.1815 | -107.6221 | Synthetic Minor | Equipment | 6 | HT-3 | Heater | Active | Separator heater | N/A | N/A | TBD | [6 empty] | 0.5 | MM BTU/h | 0.5 | MM BTU/h | Allowable | Nitrogen Dioxide | 0.245 | tons/y | Uncontrolled |  |  |  | Natural Gas | 8760 | 3-10-001-07 |  | 44068.4193 | All | Oil & Gas | All | Heater | All | Nitrogen Dioxide | All | All
DJR Operating LLC - NM | 39542 | DJR - North Alamito Unit L31 2307 | Oil & Gas | O&G-Production Facility | Sandoval | 36.1815 | -107.6221 | Synthetic Minor | Equipment | 7 | HT-4 | Heater | Active | Separator heater | N/A | N/A | TBD | [6 empty] | 0.5 | MM BTU/h | 0.5 | MM BTU/h | Allowable | Nitrogen Dioxide | 0.056 | lb/h | Uncontrolled |  |  |  | Natural Gas | 8760 | 3-10-001-07 |  | 44068.4193 | All | Oil & Gas | All | Heater | All | Nitrogen Dioxide | All | All
DJR Operating LLC - NM | 39542 | DJR - North Alamito Unit L31 2307 | Oil & Gas | O&G-Production Facility | Sandoval | 36.1815 | -107.6221 | Synthetic Minor | Equipment | 7 | HT-4 | Heater | Active | Separator heater | N/A | N/A | TBD | [6 empty] | 0.5 | MM BTU/h | 0.5 | MM BTU/h | Allowable | Nitrogen Dioxide | 0.245 | tons/y | Uncontrolled |  |  |  | Natural Gas | 8760 | 3-10-001-07 |  | 44068.4193 | All | Oil & Gas | All | Heater | All | Nitrogen Dioxide | All | All
DJR Operating LLC - NM | 39542 | DJR - North Alamito Unit L31 2307 | Oil & Gas | O&G-Production Facility | Sandoval | 36.1815 | -107.6221 | Synthetic Minor | Equipment | 8 | HT-5 | Heater | Active | Tank heaters | N/A | N/A | TBD | [6 empty] | 0.25 | MM BTU/h | 0.25 | MM BTU/h | Allowable | Nitrogen Dioxide | 0.028 | lb/h | Uncontrolled |  |  |  | Natural Gas | 8760 | 3-10-004-04 |  | 44068.4193 | All | Oil & Gas | All | Heater | All | Nitrogen Dioxide | All | All
DJR Operating LLC - NM | 39542 | DJR - North Alamito Unit L31 2307 | Oil & Gas | O&G-Production Facility | Sandoval | 36.1815 | -107.6221 | Synthetic Minor | Equipment | 8 | HT-5 | Heater | Active | Tank heaters | N/A | N/A | TBD | [6 empty] | 0.25 | MM BTU/h | 0.25 | MM BTU/h | Allowable | Nitrogen Dioxide | 0.123 | tons/y | Uncontrolled |  |  |  | Natural Gas | 8760 | 3-10-004-04 |  | 44068.4193 | All | Oil & Gas | All | Heater | All | Nitrogen Dioxide | All | All
DJR Operating LLC - NM | 39542 | DJR - North Alamito Unit L31 2307 | Oil & Gas | O&G-Production Facility | Sandoval | 36.1815 | -107.6221 | Synthetic Minor | Equipment | 9 | HT-6 | Heater | Active | Tank heaters | N/A | N/A | TBD | [6 empty] | 0.25 | MM BTU/h | 0.25 | MM BTU/h | Allowable | Nitrogen Dioxide | 0.028 | lb/h | Uncontrolled |  |  |  | Natural Gas | 8760 | 3-10-004-04 |  | 44068.4193 | All | Oil & Gas | All | Heater | All | Nitrogen Dioxide | All | All
DJR Operating LLC - NM | 39542 | DJR - North Alamito Unit L31 2307 | Oil & Gas | O&G-Production Facility | Sandoval | 36.1815 | -107.6221 | Synthetic Minor | Equipment | 9 | HT-6 | Heater | Active | Tank heaters | N/A | N/A | TBD | [6 empty] | 0.25 | MM BTU/h | 0.25 | MM BTU/h | Allowable | Nitrogen Dioxide | 0.123 | tons/y | Uncontrolled |  |  |  | Natural Gas | 8760 | 3-10-004-04 |  | 44068.4193 | All | Oil & Gas | All | Heater | All | Nitrogen Dioxide | All | All
DJR Operating LLC - NM | 39542 | DJR - North Alamito Unit L31 2307 | Oil & Gas | O&G-Production Facility | Sandoval | 36.1815 | -107.6221 | Synthetic Minor | Equipment | 10 | HT-7 | Heater | Active | Tank heaters | N/A | N/A | TBD | [6 empty] | 0.25 | MM BTU/h | 0.25 | MM BTU/h | Allowable | Nitrogen Dioxide | 0.028 | lb/h | Uncontrolled |  |  |  | Natural Gas | 8760 | 3-10-004-04 |  | 44068.4193 | All | Oil & Gas | All | Heater | All | Nitrogen Dioxide | All | All
DJR Operating LLC - NM | 39542 | DJR - North Alamito Unit L31 2307 | Oil & Gas | O&G-Production Facility | Sandoval | 36.1815 | -107.6221 | Synthetic Minor | Equipment | 10 | HT-7 | Heater | Active | Tank heaters | N/A | N/A | TBD | [6 empty] | 0.25 | MM BTU/h | 0.25 | MM BTU/h | Allowable | Nitrogen Dioxide | 0.123 | tons/y | Uncontrolled |  |  |  | Natural Gas | 8760 | 3-10-004-04 |  | 44068.4193 | All | Oil & Gas | All | Heater | All | Nitrogen Dioxide | All | All
DJR Operating LLC - NM | 39542 | DJR - North Alamito Unit L31 2307 | Oil & Gas | O&G-Production Facility | Sandoval | 36.1815 | -107.6221 | Synthetic Minor | Equipment | 11 | HT-8 | Heater | Active | Tank heaters | N/A | N/A | TBD | [6 empty] | 0.25 | MM BTU/h | 0.25 | MM BTU/h | Allowable | Nitrogen Dioxide | 0.028 | lb/h | Uncontrolled |  |  |  | Natural Gas | 8760 | 3-10-004-04 |  | 44068.4193 | All | Oil & Gas | All | Heater | All | Nitrogen Dioxide | All | All
DJR Operating LLC - NM | 39542 | DJR - North Alamito Unit L31 2307 | Oil & Gas | O&G-Production Facility | Sandoval | 36.1815 | -107.6221 | Synthetic Minor | Equipment | 11 | HT-8 | Heater | Active | Tank heaters | N/A | N/A | TBD | [6 empty] | 0.25 | MM BTU/h | 0.25 | MM BTU/h | Allowable | Nitrogen Dioxide | 0.123 | tons/y | Uncontrolled |  |  |  | Natural Gas | 8760 | 3-10-004-04 |  | 44068.4193 | All | Oil & Gas | All | Heater | All | Nitrogen Dioxide | All | All
DJR Operating LLC - NM | 39542 | DJR - North Alamito Unit L31 2307 | Oil & Gas | O&G-Production Facility | Sandoval | 36.1815 | -107.6221 | Synthetic Minor | Equipment | 12 | HT-9 | Heater | Active | Tank heaters | N/A | N/A | TBD | [6 empty] | 0.25 | MM BTU/h | 0.25 | MM BTU/h | Allowable | Nitrogen Dioxide | 0.028 | lb/h | Uncontrolled |  |  |  | Natural Gas | 8760 | 3-10-004-04 |  | 44068.4193 | All | Oil & Gas | All | Heater | All | Nitrogen Dioxide | All | All
DJR Operating LLC - NM | 39542 | DJR - North Alamito Unit L31 2307 | Oil & Gas | O&G-Production Facility | Sandoval | 36.1815 | -107.6221 | Synthetic Minor | Equipment | 12 | HT-9 | Heater | Active | Tank heaters | N/A | N/A | TBD | [6 empty] | 0.25 | MM BTU/h | 0.25 | MM BTU/h | Allowable | Nitrogen Dioxide | 0.123 | tons/y | Uncontrolled |  |  |  | Natural Gas | 8760 | 3-10-004-04 |  | 44068.4193 | All | Oil & Gas | All | Heater | All | Nitrogen Dioxide | All | All
Davis Gas Processing | 568 | Denton Gas Plant | Oil & Gas | O&G-Gas Plant | Lea | 33.0439 | -103.17 | Major-Title V | Equipment | 21 | 6 | Heater | Active | Mol Sieve Dehydrator Regenerator | Love Manufacturing |  | not reported | 30317.4193 | 40212.4193 | 1.34 | MM BTU/h | 1.34 | MM BTU/h | 1.34 | MM BTU/h | 1.34 | MM BTU/h | Actual | Nitrogen Dioxide | 0.19 | tons/y |  |  |  |  | Natural Gas | 8760 | 3-10-003-05 |  | 44068.4193 | All | Oil & Gas | All | Heater | All | Nitrogen Dioxide | All | All
Davis Gas Processing | 568 | Denton Gas Plant | Oil & Gas | O&G-Gas Plant | Lea | 33.0439 | -103.17 | Major-Title V | Equipment | 22 | 5 | Heater | Active | Amine Reboiler Heater | Perry Gas Processors |  | 28-68-C | 29587.4193 | 30317.4193 | 3.84 | MM BTU/h | 3.84 | MM BTU/h | 3.84 | MM BTU/h | 3.84 | MM BTU/h | Actual | Nitrogen Dioxide | 1.56 | tons/y |  |  |  |  | Natural Gas | 8760 | 3-10-003-05 |  | 44068.4193 | All | Oil & Gas | All | Heater | All | Nitrogen Dioxide | All | All
Davis Gas Processing | 568 | Denton Gas Plant | Oil & Gas | O&G-Gas Plant | Lea | 33.0439 | -103.17 | Major-Title V | Equipment | 22 | 5 | Heater | Active | Amine Reboiler Heater | Perry Gas Processors |  | 28-68-C | 29587.4193 | 30317.4193 | 3.84 | MM BTU/h | 3.84 | MM BTU/h | 3.84 | MM BTU/h | 3.84 | MM BTU/h | Allowable | Nitrogen Dioxide | 0.4 | lb/h | Uncontrolled |  |  |  | Natural Gas | 8760 | 3-10-003-05 |  | 44068.4193 | All | Oil & Gas | All | Heater | All | Nitrogen Dioxide | All | All
Davis Gas Processing | 568 | Denton Gas Plant | Oil & Gas | O&G-Gas Plant | Lea | 33.0439 | -103.17 | Major-Title V | Equipment | 22 | 5 | Heater | Active | Amine Reboiler Heater | Perry Gas Processors |  | 28-68-C | 29587.4193 | 30317.4193 | 3.84 | MM BTU/h | 3.84 | MM BTU/h | 3.84 | MM BTU/h | 3.84 | MM BTU/h | Allowable | Nitrogen Dioxide | 1.7 | tons/y | Uncontrolled |  |  |  | Natural Gas | 8760 | 3-10-003-05 |  | 44068.4193 | All | Oil & Gas | All | Heater | All | Nitrogen Dioxide | All | All
Davis Gas Processing | 568 | Denton Gas Plant | Oil & Gas | O&G-Gas Plant | Lea | 33.0439 | -103.17 | Major-Title V | Equipment | 34 | 22 | Heater | Active | Condensate Stabilizer Heater | not reported |  | not reported | 30317.4193 |  | 0.75 | MM BTU/h | 0.75 | MM BTU/h | 0.75 | MM BTU/h | 0.75 | MM BTU/h | Actual | Nitrogen Dioxide | 0.28 | tons/y |  |  |  |  | Natural Gas | 8760 | 3-10-003-05 |  | 44068.4193 | All | Oil & Gas | All | Heater | All | Nitrogen Dioxide | All | All
Delaware Basin Midstream LLC | 35048 | Delaware Basin - Salado Draw Compressor Station | Oil & Gas | O&G-Compressor Station | Lea | 32.0374 | -103.6704 | Synthetic Minor | Equipment | 26 | LH-1 | Heater | Active | Line Heater | NA | NA | NA |  | 42644.4193 | 1.5 | MM BTU/h | 1.5 | MM BTU/h | 1.5 | MM BTU/h | 1.5 | MM BTU/h | Allowable | Nitrogen Dioxide | 0.15 | lb/h | Uncontrolled |  |  |  | Natural Gas | 8760 | 3-10-004-06 |  | 44068.4193 | All | Oil & Gas | All | Heater | All | Nitrogen Dioxide | All | All
Delaware Basin Midstream LLC | 35048 | Delaware Basin - Salado Draw Compressor Station | Oil & Gas | O&G-Compressor Station | Lea | 32.0374 | -103.6704 | Synthetic Minor | Equipment | 26 | LH-1 | Heater | Active | Line Heater | NA | NA | NA |  | 42644.4193 | 1.5 | MM BTU/h | 1.5 | MM BTU/h | 1.5 | MM BTU/h | 1.5 | MM BTU/h | Allowable | Nitrogen Dioxide | 0.64 | tons/y | Uncontrolled |  |  |  | Natural Gas | 8760 | 3-10-004-06 |  | 44068.4193 | All | Oil & Gas | All | Heater | All | Nitrogen Dioxide | All | All
Devon Energy Production Company LP | 810 | Gaucho Unit No3 | Oil & Gas | O&G-Gas Plant | Lea | 32.3717 | -103.4949 | Notice of Intent | Equipment | 2 | 3 | Heater | Active | Heater treater (1.5 MMBtu/hr) | Heater |  |  | 36985.4193 | 36985.4193 | 1.5 | MM BTU/h | 1.5 | MM BTU/h |  |  | 1.5 | MM BTU/h | Allowable | Nitrogen Dioxide | 0.61 | tons/y | Uncontrolled |  |  |  |  | 8760 | 3-10-004-04 |  | 44068.4193 | All | Oil & Gas | All | Heater | All | Nitrogen Dioxide | All | All
Devon Energy Production Company LP | 811 | Outland State Unit No1-Y | Oil & Gas | O&G-Gas Plant | Lea | 32.4877 | -103.4291 | Notice of Intent | Equipment | 3 | 3 | Heater | Active | Heater | Heater |  |  | 36985.4193 | 36985.4193 | 1.5 | MM BTU/h | 1.5 | MM BTU/h |  |  | 1.5 | MM BTU/h | Allowable | Nitrogen Dioxide | 0.61 | tons/y | Uncontrolled |  |  |  |  | 8760 | 3-10-004-04 |  | 44068.4193 | All | Oil & Gas | All | Heater | All | Nitrogen Dioxide | All | All
Devon Energy Production Company LP | 813 | Outland State Unit No2 | Oil & Gas | O&G-Gas Plant | Lea | 32.4969 | -103.429 | Notice of Intent | Equipment | 3 | 3 | Heater | Active | Heater | Heater |  |  | 37016.4193 | 37016.4193 | 1.5 | MM BTU/h | 1.5 | MM BTU/h |  |  | 1.5 | MM BTU/h | Allowable | Nitrogen Dioxide | 2.28 | lb/h | Uncontrolled |  |  |  |  | 8760 | 3-10-004-04 |  | 44068.4193 | All | Oil & Gas | All | Heater | All | Nitrogen Dioxide | All | All
Devon Energy Production Company LP | 813 | Outland State Unit No2 | Oil & Gas | O&G-Gas Plant | Lea | 32.4969 | -103.429 | Notice of Intent | Equipment | 3 | 3 | Heater | Active | Heater | Heater |  |  | 37016.4193 | 37016.4193 | 1.5 | MM BTU/h | 1.5 | MM BTU/h |  |  | 1.5 | MM BTU/h | Allowable | Nitrogen Dioxide | 0.61 | tons/y | Uncontrolled |  |  |  |  | 8760 | 3-10-004-04 |  | 44068.4193 | All | Oil & Gas | All | Heater | All | Nitrogen Dioxide | All | All
Devon Energy Production Company LP | 814 | Bell Lake Unit 21 | Oil & Gas | O&G-Gas Plant | Lea | 32.3479 | -103.4911 | Notice of Intent | Equipment | 2 | 2 | Heater | Active | Heater | Heater |  |  | 37083.4193 | 37083.4193 | 2 | MM BTU/h | 2 | MM BTU/h |  |  | 2 | MM BTU/h | Allowable | Nitrogen Dioxide | 0.81 | tons/y | Uncontrolled |  |  |  |  | 8760 | 3-10-004-04 |  | 44068.4193 | All | Oil & Gas | All | Heater | All | Nitrogen Dioxide | All | All
Devon Energy Production Company LP | 28493 | Devon Energy - Tomcat 21 Federal Battery | Oil & Gas | O&G-Tank Battery/Bulk Fuel Storage | Eddy | 32.2975 | -103.6824 | Notice of Intent | Equipment | 3 | 3 | Heater | Active | Heater Treater0.5 MMBtu/h | [9 empty] | 0.5 | MM BTU/h |  |  | Allowable | Nitrogen Dioxide | 0.1 | lb/h | Uncontrolled |  |  |  | Natural Gas | 8760 | 3-10-004-04 |  | 44068.4193 | All | Oil & Gas | All | Heater | All | Nitrogen Dioxide | All | All
Devon Energy Production Company LP | 28493 | Devon Energy - Tomcat 21 Federal Battery | Oil & Gas | O&G-Tank Battery/Bulk Fuel Storage | Eddy | 32.2975 | -103.6824 | Notice of Intent | Equipment | 3 | 3 | Heater | Active | Heater Treater0.5 MMBtu/h | [9 empty] | 0.5 | MM BTU/h |  |  | Allowable | Nitrogen Dioxide | 0.4 | tons/y | Uncontrolled |  |  |  | Natural Gas | 8760 | 3-10-004-04 |  | 44068.4193 | All | Oil & Gas | All | Heater | All | Nitrogen Dioxide | All | All
Devon Energy Production Company LP | 30162 | Devon Energy - Agate 21-1H | Oil & Gas | O&G-Tank Battery/Bulk Fuel Storage | Eddy | 32.652 | -104.0873 | Notice of Intent | Equipment | 2 | Unit 6 | Heater | Active | 0.5mmbtu/hr | [13 empty] | Allowable | Nitrogen Dioxide | 0.05 | lb/h | [5 empty] | 8760 | 2-02-002-02 | 40 CFR 60 Subpart A / 40 CFR 60 Subpart JJJJ / 40 CFR 63 Subpart A / 40 CFR 63 Subpart ZZZZ | 44068.4193 | All | Oil & Gas | All | Heater | All | Nitrogen Dioxide | All | All
Devon Energy Production Company LP | 30480 | Devon Energy - Beetle Juice 19 Federal No3 | Oil & Gas | O&G-Loading/Unloading Rack | Eddy | 32.6525 | -103.9121 | Notice of Intent | Equipment | 1 | HT-1 | Heater | Active | Heater Treater | [13 empty] | Allowable | Nitrogen Dioxide | 0.05 | lb/h | [5 empty] | 8760 | 2-02-002-02 |  | 44068.4193 | All | Oil & Gas | All | Heater | All | Nitrogen Dioxide | All | All
Devon Energy Production Company LP | 30480 | Devon Energy - Beetle Juice 19 Federal No3 | Oil & Gas | O&G-Loading/Unloading Rack | Eddy | 32.6525 | -103.9121 | Notice of Intent | Equipment | 2 | HT-2 | Heater | Active | Heater Treater | [13 empty] | Allowable | Nitrogen Dioxide | 0.05 | lb/h | [5 empty] | 8760 | 2-02-002-02 |  | 44068.4193 | All | Oil & Gas | All | Heater | All | Nitrogen Dioxide | All | All
Devon Energy Production Company LP | 30873 | Devon Energy - Cotton Draw Unit 153 | Oil & Gas | O&G-Well Head | Eddy | 32.1663 | -103.7636 | Notice of Intent | Equipment | 3 | 7-8 | Heater | Active | Heater Treater | [13 empty] | Allowable | Nitrogen Dioxide | 0.44 | tons/y | [5 empty] | 8760 | 2-02-002-02 | 40 CFR 60 Subpart A / 40 CFR 60 Subpart IIII / 40 CFR 63 Subpart A / 40 CFR 63 Subpart ZZZZ | 44068.4193 | All | Oil & Gas | All | Heater | All | Nitrogen Dioxide | All | All
Devon Energy Production Company LP | 30873 | Devon Energy - Cotton Draw Unit 153 | Oil & Gas | O&G-Well Head | Eddy | 32.1663 | -103.7636 | Notice of Intent | Equipment | 3 | 7-8 | Heater | Active | Heater Treater | [13 empty] | Allowable | Nitrogen Dioxide | 0.1 | lb/h | [5 empty] | 8760 | 2-02-002-02 | 40 CFR 60 Subpart A / 40 CFR 60 Subpart IIII / 40 CFR 63 Subpart A / 40 CFR 63 Subpart ZZZZ | 44068.4193 | All | Oil & Gas | All | Heater | All | Nitrogen Dioxide | All | All
Devon Energy Production Company LP | 31428 | Bellatrix 28 Fed Com No 1H | Oil & Gas | O&G-Well Head | Eddy | 32.6361 | -103.8854 | Notice of Intent | Equipment | 1 | Units 8, 9, 13,14 | Heater | Active | Heater Treaters 1, 2, 3, 4 | [13 empty] | Allowable | Nitrogen Dioxide | 0.2 | lb/h | [5 empty] | 8760 | 2-02-002-02 |  | 44068.4193 | All | Oil & Gas | All | Heater | All | Nitrogen Dioxide | All | All
Devon Energy Production Company LP | 31989 | Devon - Spud Muffin 31 CTB 2 and Harroun Trust 31 5H Battery | Oil & Gas | O&G-Production Facility | Eddy | 32.2551 | -104.0194 | Synthetic Minor | Equipment | 16 | HT-1 | Heater | Active | Heater Treater-1 | [11 empty] | 3 | MM BTU/h | Allowable | Nitrogen Dioxide | 0.34 | lb/h | [5 empty] | 8760 | 3-10-004-04 |  | 44068.4193 | All | Oil & Gas | All | Heater | All | Nitrogen Dioxide | All | All
Devon Energy Production Company LP | 31989 | Devon - Spud Muffin 31 CTB 2 and Harroun Trust 31 5H Battery | Oil & Gas | O&G-Production Facility | Eddy | 32.2551 | -104.0194 | Synthetic Minor | Equipment | 16 | HT-1 | Heater | Active | Heater Treater-1 | [11 empty] | 3 | MM BTU/h | Allowable | Nitrogen Dioxide | 1.5 | tons/y | [5 empty] | 8760 | 3-10-004-04 |  | 44068.4193 | All | Oil & Gas | All | Heater | All | Nitrogen Dioxide | All | All
Devon Energy Production Company LP | 31989 | Devon - Spud Muffin 31 CTB 2 and Harroun Trust 31 5H Battery | Oil & Gas | O&G-Production Facility | Eddy | 32.2551 | -104.0194 | Synthetic Minor | Equipment | 17 | HT-2 | Heater | Active | Heater Treater-2 | Flameco Industries Inc. | SB 16-16 | 1308-53J | [8 empty] | 0.5 | MM BTU/h | Allowable | Nitrogen Dioxide | 0.3 | tons/y | [5 empty] | 8760 | 3-10-004-04 |  | 44068.4193 | All | Oil & Gas | All | Heater | All | Nitrogen Dioxide | All | All
Devon Energy Production Company LP | 31989 | Devon - Spud Muffin 31 CTB 2 and Harroun Trust 31 5H Battery | Oil & Gas | O&G-Production Facility | Eddy | 32.2551 | -104.0194 | Synthetic Minor | Equipment | 18 | HT-3 | Heater | Active | Heater Treater-3 | Flameco Industries Inc. | SB 16-16 | 1308-87J | [8 empty] | 0.5 | MM BTU/h | Allowable | Nitrogen Dioxide | 0.3 | tons/y | [5 empty] | 8760 | 3-10-004-04 |  | 44068.4193 | All | Oil & Gas | All | Heater | All | Nitrogen Dioxide | All | All
Devon Energy Production Company LP | 31990 | Devon - Spud Muffin 31 CTB 1 & Harroun Trust 31 2H Battery | Oil & Gas | O&G-Production Facility | Eddy | 32.2552 | -104.0281 | Synthetic Minor | Equipment | 8 | HT-1 | Heater | Active | Heater Treater 1 | TBD | NA | TBD | [6 empty] | 3 | MM BTU/h | 3 | MM BTU/h | Allowable | Nitrogen Dioxide | 1.5 | tons/y | Uncontrolled |  |  |  | Natural Gas | 8760 | 3-10-004-04 |  | 44068.4193 | All | Oil & Gas | All | Heater | All | Nitrogen Dioxide | All | All
Devon Energy Production Company LP | 31990 | Devon - Spud Muffin 31 CTB 1 & Harroun Trust 31 2H Battery | Oil & Gas | O&G-Production Facility | Eddy | 32.2552 | -104.0281 | Synthetic Minor | Equipment | 8 | HT-1 | Heater | Active | Heater Treater 1 | TBD | NA | TBD | [6 empty] | 3 | MM BTU/h | 3 | MM BTU/h | Allowable | Nitrogen Dioxide | 0.34 | lb/h | Uncontrolled |  |  |  | Natural Gas | 8760 | 3-10-004-04 |  | 44068.4193 | All | Oil & Gas | All | Heater | All | Nitrogen Dioxide | All | All
Devon Energy Production Company LP | 31990 | Devon - Spud Muffin 31 CTB 1 & Harroun Trust 31 2H Battery | Oil & Gas | O&G-Production Facility | Eddy | 32.2552 | -104.0281 | Synthetic Minor | Equipment | 9 | HT-2 | Heater | Active | Heater Treater 2 | TBD | NA | TBD | [6 empty] | 0.5 | MM BTU/h | 0.5 | MM BTU/h | Allowable | Nitrogen Dioxide | 0.057 | lb/h | Uncontrolled |  |  |  | Natural Gas | 8760 | 3-10-004-04 |  | 44068.4193 | All | Oil & Gas | All | Heater | All | Nitrogen Dioxide | All | All
Devon Energy Production Company LP | 31990 | Devon - Spud Muffin 31 CTB 1 & Harroun Trust 31 2H Battery | Oil & Gas | O&G-Production Facility | Eddy | 32.2552 | -104.0281 | Synthetic Minor | Equipment | 9 | HT-2 | Heater | Active | Heater Treater 2 | TBD | NA | TBD | [6 empty] | 0.5 | MM BTU/h | 0.5 | MM BTU/h | Allowable | Nitrogen Dioxide | 0.25 | tons/y | Uncontrolled |  |  |  | Natural Gas | 8760 | 3-10-004-04 |  | 44068.4193 | All | Oil & Gas | All | Heater | All | Nitrogen Dioxide | All | All
Devon Energy Production Company LP | 31990 | Devon - Spud Muffin 31 CTB 1 & Harroun Trust 31 2H Battery | Oil & Gas | O&G-Production Facility | Eddy | 32.2552 | -104.0281 | Synthetic Minor | Equipment | 10 | HT-3 | Heater | Active | Heater Treater 3 | TBD | NA | TBD | [6 empty] | 0.5 | MM BTU/h | 0.5 | MM BTU/h | Allowable | Nitrogen Dioxide | 0.057 | lb/h | Uncontrolled |  |  |  | Natural Gas | 8760 | 3-10-004-04 |  | 44068.4193 | All | Oil & Gas | All | Heater | All | Nitrogen Dioxide | All | All
Devon Energy Production Company LP | 31990 | Devon - Spud Muffin 31 CTB 1 & Harroun Trust 31 2H Battery | Oil & Gas | O&G-Production Facility | Eddy | 32.2552 | -104.0281 | Synthetic Minor | Equipment | 10 | HT-3 | Heater | Active | Heater Treater 3 | TBD | NA | TBD | [6 empty] | 0.5 | MM BTU/h | 0.5 | MM BTU/h | Allowable | Nitrogen Dioxide | 0.25 | tons/y | Uncontrolled |  |  |  | Natural Gas | 8760 | 3-10-004-04 |  | 44068.4193 | All | Oil & Gas | All | Heater | All | Nitrogen Dioxide | All | All
Devon Energy Production Company LP | 34694 | Hognose Viper 23 Fed 1H | Oil & Gas | O&G-Production Facility | Lea | 32.2835 | -103.5489 | Notice of Intent | Equipment | 1 | 7 | Heater | Active | Heater Treater 1 | [13 empty] | Allowable | Nitrogen Dioxide | 0.05 | lb/h | [5 empty] | 8760 |  | 40 CFR 60 Subpart A / 40 CFR 60 Subpart JJJJ / 40 CFR 63 Subpart A / 40 CFR 63 Subpart ZZZZ | 44068.4193 | All | Oil & Gas | All | Heater | All | Nitrogen Dioxide | All | All
Devon Energy Production Company LP | 34694 | Hognose Viper 23 Fed 1H | Oil & Gas | O&G-Production Facility | Lea | 32.2835 | -103.5489 | Notice of Intent | Equipment | 2 | 8 | Heater | Active | Heater Treater 2 | [13 empty] | Allowable | Nitrogen Dioxide | 0.05 | lb/y | [5 empty] | 8760 |  | 40 CFR 60 Subpart A / 40 CFR 60 Subpart JJJJ / 40 CFR 63 Subpart A / 40 CFR 63 Subpart ZZZZ | 44068.4193 | All | Oil & Gas | All | Heater | All | Nitrogen Dioxide | All | All
Devon Energy Production Company LP | 34703 | Arthur 12-11 Federal 1H Battery | Oil & Gas | O&G-Tank Battery/Bulk Fuel Storage | Eddy | 32.4919 | -103.7112 | Notice of Intent | Equipment | 1 | Unit 7 | Heater | Active | heater treater | [13 empty] | Allowable | Nitrogen Dioxide | 0.05 | lb/h | [5 empty] | 8760 |  | 40 CFR 60 Subpart A / 40 CFR 60 Subpart JJJJ / 40 CFR 63 Subpart A / 40 CFR 63 Subpart ZZZZ | 44068.4193 | All | Oil & Gas | All | Heater | All | Nitrogen Dioxide | All | All
Devon Energy Production Company LP | 35299 | Devon - Grandi 22 2H | Oil & Gas | O&G-Production Facility | Eddy | 32.3817 | -104.1852 | Notice of Intent | Equipment | 1 | Unit 7 | Heater | Active | Heater Treater | [13 empty] | Allowable | Nitrogen Dioxide | 0.05 | lb/h | [5 empty] | 8760 | 2-02-002-02 | 40 CFR 60 Subpart A / 40 CFR 60 Subpart JJJJ / 40 CFR 63 Subpart A / 40 CFR 63 Subpart ZZZZ | 44068.4193 | All | Oil & Gas | All | Heater | All | Nitrogen Dioxide | All | All
Devon Energy Production Company LP | 35299 | Devon - Grandi 22 2H | Oil & Gas | O&G-Production Facility | Eddy | 32.3817 | -104.1852 | Notice of Intent | Equipment | 2 | Unit 8 | Heater | Active | Heater Treater | [13 empty] | Allowable | Nitrogen Dioxide | 0.05 | lb/h | [5 empty] | 8760 | 2-02-002-02 | 40 CFR 60 Subpart A / 40 CFR 60 Subpart JJJJ / 40 CFR 63 Subpart A / 40 CFR 63 Subpart ZZZZ | 44068.4193 | All | Oil & Gas | All | Heater | All | Nitrogen Dioxide | All | All
Devon Energy Production Company LP | 35528 | Devon - Cotton Draw Unit 25 Bone Spring CTB | Oil & Gas | O&G-Tank Battery/Bulk Fuel Storage | Eddy | 32.1876 | -103.732 | Synthetic Minor | Equipment | 2 | 10 | Heater | Active | Heater Treater 1 | TBD | TBD | TBD | 40544.4193 | 43286.4193 |  |  |  |  | 1 | MM BTU/h | 1 | MM BTU/h | Allowable | Nitrogen Dioxide | 0.12 | lb/h | Uncontrolled |  |  |  |  | 8760 | 3-10-004-04 |  | 44068.4193 | All | Oil & Gas | All | Heater | All | Nitrogen Dioxide | All | All
Devon Energy Production Company LP | 35528 | Devon - Cotton Draw Unit 25 Bone Spring CTB | Oil & Gas | O&G-Tank Battery/Bulk Fuel Storage | Eddy | 32.1876 | -103.732 | Synthetic Minor | Equipment | 2 | 10 | Heater | Active | Heater Treater 1 | TBD | TBD | TBD | 40544.4193 | 43286.4193 |  |  |  |  | 1 | MM BTU/h | 1 | MM BTU/h | Allowable | Nitrogen Dioxide | 0.52 | tons/y | Uncontrolled |  |  |  |  | 8760 | 3-10-004-04 |  | 44068.4193 | All | Oil & Gas | All | Heater | All | Nitrogen Dioxide | All | All
Devon Energy Production Company LP | 35528 | Devon - Cotton Draw Unit 25 Bone Spring CTB | Oil & Gas | O&G-Tank Battery/Bulk Fuel Storage | Eddy | 32.1876 | -103.732 | Synthetic Minor | Equipment | 3 | 9 | Heater | Active | Heater Treater 2 | TBD | TBD | TBD | 40544.4193 | 43286.4193 |  |  |  |  | 1 | MM BTU/h | 1 | MM BTU/h | Allowable | Nitrogen Dioxide | 0.12 | lb/h | Uncontrolled |  |  |  |  | 8760 | 3-10-004-04 |  | 44068.4193 | All | Oil & Gas | All | Heater | All | Nitrogen Dioxide | All | All
Devon Energy Production Company LP | 35528 | Devon - Cotton Draw Unit 25 Bone Spring CTB | Oil & Gas | O&G-Tank Battery/Bulk Fuel Storage | Eddy | 32.1876 | -103.732 | Synthetic Minor | Equipment | 3 | 9 | Heater | Active | Heater Treater 2 | TBD | TBD | TBD | 40544.4193 | 43286.4193 |  |  |  |  | 1 | MM BTU/h | 1 | MM BTU/h | Allowable | Nitrogen Dioxide | 0.52 | tons/y | Uncontrolled |  |  |  |  | 8760 | 3-10-004-04 |  | 44068.4193 | All | Oil & Gas | All | Heater | All | Nitrogen Dioxide | All | All
Devon Energy Production Company LP | 35528 | Devon - Cotton Draw Unit 25 Bone Spring CTB | Oil & Gas | O&G-Tank Battery/Bulk Fuel Storage | Eddy | 32.1876 | -103.732 | Synthetic Minor | Equipment | 19 | 44 | Heater | Active | Heater Treater 3 | TBD | TBD | TBD | 40544.4193 | 43286.4193 |  |  |  |  | 1 | MM BTU/h | 1 | MM BTU/h | Allowable | Nitrogen Dioxide | 0.12 | lb/h | Uncontrolled |  |  |  |  | 8760 | 3-10-004-04 |  | 44068.4193 | All | Oil & Gas | All | Heater | All | Nitrogen Dioxide | All | All
Devon Energy Production Company LP | 35528 | Devon - Cotton Draw Unit 25 Bone Spring CTB | Oil & Gas | O&G-Tank Battery/Bulk Fuel Storage | Eddy | 32.1876 | -103.732 | Synthetic Minor | Equipment | 19 | 44 | Heater | Active | Heater Treater 3 | TBD | TBD | TBD | 40544.4193 | 43286.4193 |  |  |  |  | 1 | MM BTU/h | 1 | MM BTU/h | Allowable | Nitrogen Dioxide | 0.52 | tons/y | Uncontrolled |  |  |  |  | 8760 | 3-10-004-04 |  | 44068.4193 | All | Oil & Gas | All | Heater | All | Nitrogen Dioxide | All | All
Devon Energy Production Company LP | 38624 | Devon - North Thistle 3 CTB 1 | Oil & Gas | O&G-Tank Battery/Bulk Fuel Storage | Lea | 32.3297 | -103.554 | Minor | Equipment | 6 | HT-1 | Heater | Active | Heater Treater-1 | TBD | [8 empty] | 1.5 | MM BTU/h | 1.5 | MM BTU/h | Allowable | Nitrogen Dioxide | 0.049 | lb/y | [5 empty] | 8760 | 3-10-004-04 | 40 CFR 60 Subpart A | 44068.4193 | All | Oil & Gas | All | Heater | All | Nitrogen Dioxide | All | All
Devon Energy Production Company LP | 38624 | Devon - North Thistle 3 CTB 1 | Oil & Gas | O&G-Tank Battery/Bulk Fuel Storage | Lea | 32.3297 | -103.554 | Minor | Equipment | 7 | HT-2 | Heater | Active | Heater Treater-2 | TBD | [8 empty] | 1.5 | MM BTU/h | 1.5 | MM BTU/h | Allowable | Nitrogen Dioxide | 0.049 | lb/y | [5 empty] | 8760 | 3-10-004-04 | 40 CFR 60 Subpart A | 44068.4193 | All | Oil & Gas | All | Heater | All | Nitrogen Dioxide | All | All
Devon Energy Production Company LP | 38658 | Devon - Snapping 12 CTB 2 | Oil & Gas | O&G-Tank Battery/Bulk Fuel Storage | Eddy | 32.0603 | -103.7349 | Minor | Equipment | 9 | HT-1 | Heater | Active | Heater Treater | [5 empty] | 3 | MM BTU/h | [6 empty] | Allowable | Nitrogen Dioxide | 1.3 | lb/h | [5 empty] | 8760 | 3-10-004-04 | Minor Source | 44068.4193 | All | Oil & Gas | All | Heater | All | Nitrogen Dioxide | All | All
Devon Energy Production Company LP | 38688 | Devon - Gaucho Unit 30CTB 1 | Oil & Gas | O&G-Tank Battery/Bulk Fuel Storage | Lea | 32.3604 | -103.5018 | Synthetic Minor | Equipment | 2 | HT-1 | Heater | Active | Heater Treater 1 - 1.0 mm btu/h | TBD | TBD | TBD | [6 empty] | 1 | MM BTU/h | 1 | MM BTU/h | Allowable | Nitrogen Dioxide | 0.5 | tons/y | Uncontrolled |  |  |  | Natural Gas | 8760 | 3-10-004-04 |  | 44068.4193 | All | Oil & Gas | All | Heater | All | Nitrogen Dioxide | All | All
Devon Energy Production Company LP | 38688 | Devon - Gaucho Unit 30CTB 1 | Oil & Gas | O&G-Tank Battery/Bulk Fuel Storage | Lea | 32.3604 | -103.5018 | Synthetic Minor | Equipment | 2 | HT-1 | Heater | Active | Heater Treater 1 - 1.0 mm btu/h | TBD | TBD | TBD | [6 empty] | 1 | MM BTU/h | 1 | MM BTU/h | Allowable | Nitrogen Dioxide | 0.11 | lb/h | Uncontrolled |  |  |  | Natural Gas | 8760 | 3-10-004-04 |  | 44068.4193 | All | Oil & Gas | All | Heater | All | Nitrogen Dioxide | All | All
Devon Energy Production Company LP | 38688 | Devon - Gaucho Unit 30CTB 1 | Oil & Gas | O&G-Tank Battery/Bulk Fuel Storage | Lea | 32.3604 | -103.5018 | Synthetic Minor | Equipment | 3 | HT-2 | Heater | Active | Heater Treater 2 - 1.0 mm btu/h | TBD | TBD | TBD | [6 empty] | 1 | MM BTU/h | 1 | MM BTU/h | Allowable | Nitrogen Dioxide | 0.5 | tons/y | Uncontrolled |  |  |  | Natural Gas | 8760 | 3-10-004-04 |  | 44068.4193 | All | Oil & Gas | All | Heater | All | Nitrogen Dioxide | All | All
Devon Energy Production Company LP | 38688 | Devon - Gaucho Unit 30CTB 1 | Oil & Gas | O&G-Tank Battery/Bulk Fuel Storage | Lea | 32.3604 | -103.5018 | Synthetic Minor | Equipment | 3 | HT-2 | Heater | Active | Heater Treater 2 - 1.0 mm btu/h | TBD | TBD | TBD | [6 empty] | 1 | MM BTU/h | 1 | MM BTU/h | Allowable | Nitrogen Dioxide | 0.11 | lb/h | Uncontrolled |  |  |  | Natural Gas | 8760 | 3-10-004-04 |  | 44068.4193 | All | Oil & Gas | All | Heater | All | Nitrogen Dioxide | All | All
Devon Energy Production Company LP | 38765 | Devon - Marwari 28 CTB 2 | Oil & Gas | O&G-Tank Battery/Bulk Fuel Storage | Lea | 32.106 | -103.6771 | Synthetic Minor | Equipment | 6 | HT-1 | Heater | Active | Heater Treater 1, 3 MMBtu/h |  |  | TBD | [6 empty] | 3 | MM BTU/h | 3 | MM BTU/h | Allowable | Nitrogen Dioxide | 0.35 | lb/h |  |  |  |  | Natural Gas | 8760 | 3-10-004-04 |  | 44068.4193 | All | Oil & Gas | All | Heater | All | Nitrogen Dioxide | All | All
Devon Energy Production Company LP | 38765 | Devon - Marwari 28 CTB 2 | Oil & Gas | O&G-Tank Battery/Bulk Fuel Storage | Lea | 32.106 | -103.6771 | Synthetic Minor | Equipment | 6 | HT-1 | Heater | Active | Heater Treater 1, 3 MMBtu/h |  |  | TBD | [6 empty] | 3 | MM BTU/h | 3 | MM BTU/h | Allowable | Nitrogen Dioxide | 1.5 | tons/y |  |  |  |  | Natural Gas | 8760 | 3-10-004-04 |  | 44068.4193 | All | Oil & Gas | All | Heater | All | Nitrogen Dioxide | All | All
Devon Energy Production Company LP | 38781 | Devon - Mean Green 23 CTB 2 | Oil & Gas | O&G-Tank Battery/Bulk Fuel Storage | Lea | 32.0256 | -103.4363 | Synthetic Minor | Equipment | 8 | HT-1 | Heater | Active | Heater Treater 1, 3 MMBtu/hr | TBD | TBD | TBD | [6 empty] | 3 | MM BTU/h | 3 | MM BTU/h | Allowable | Nitrogen Dioxide | 1.6 | tons/y | Uncontrolled |  |  |  | Natural Gas | 8760 | 3-10-004-04 |  | 44068.4193 | All | Oil & Gas | All | Heater | All | Nitrogen Dioxide | All | All
Devon Energy Production Company LP | 38781 | Devon - Mean Green 23 CTB 2 | Oil & Gas | O&G-Tank Battery/Bulk Fuel Storage | Lea | 32.0256 | -103.4363 | Synthetic Minor | Equipment | 8 | HT-1 | Heater | Active | Heater Treater 1, 3 MMBtu/hr | TBD | TBD | TBD | [6 empty] | 3 | MM BTU/h | 3 | MM BTU/h | Allowable | Nitrogen Dioxide | 0.36 | lb/h | Uncontrolled |  |  |  | Natural Gas | 8760 | 3-10-004-04 |  | 44068.4193 | All | Oil & Gas | All | Heater | All | Nitrogen Dioxide | All | All
Devon Energy Production Company LP | 38846 | Devon - Tomb Raider 1 CTB 1 | Oil & Gas | O&G-Tank Battery/Bulk Fuel Storage | Eddy | 32.338 | -103.7332 | Synthetic Minor | Equipment | 1 | HT-1 | Heater | Active | Heater Treater 1, 3.0 MMBtu/hr | Cimarron Energy Inc | TBD | M-13108 | 43435.4193 | [5 empty] | 3 | MM BTU/h | 3 | MM BTU/h | Allowable | Nitrogen Dioxide | 0.3 | lb/h | Uncontrolled |  |  |  | Natural Gas | 8760 | 3-10-004-04 |  | 44068.4193 | All | Oil & Gas | All | Heater | All | Nitrogen Dioxide | All | All
Devon Energy Production Company LP | 38846 | Devon - Tomb Raider 1 CTB 1 | Oil & Gas | O&G-Tank Battery/Bulk Fuel Storage | Eddy | 32.338 | -103.7332 | Synthetic Minor | Equipment | 1 | HT-1 | Heater | Active | Heater Treater 1, 3.0 MMBtu/hr | Cimarron Energy Inc | TBD | M-13108 | 43435.4193 | [5 empty] | 3 | MM BTU/h | 3 | MM BTU/h | Allowable | Nitrogen Dioxide | 1.3 | tons/y | Uncontrolled |  |  |  | Natural Gas | 8760 | 3-10-004-04 |  | 44068.4193 | All | Oil & Gas | All | Heater | All | Nitrogen Dioxide | All | All
Devon Energy Production Company LP | 38846 | Devon - Tomb Raider 1 CTB 1 | Oil & Gas | O&G-Tank Battery/Bulk Fuel Storage | Eddy | 32.338 | -103.7332 | Synthetic Minor | Equipment | 2 | HT-2 | Heater | Active | Heater Treater 2, 3.0 MMBtu/hr | TBD | TBD | TBD | [6 empty] | 3 | MM BTU/h | 3 | MM BTU/h | Allowable | Nitrogen Dioxide | 1.3 | tons/y | Uncontrolled |  |  |  | Natural Gas | 8760 | 3-10-004-04 |  | 44068.4193 | All | Oil & Gas | All | Heater | All | Nitrogen Dioxide | All | All
Devon Energy Production Company LP | 38846 | Devon - Tomb Raider 1 CTB 1 | Oil & Gas | O&G-Tank Battery/Bulk Fuel Storage | Eddy | 32.338 | -103.7332 | Synthetic Minor | Equipment | 2 | HT-2 | Heater | Active | Heater Treater 2, 3.0 MMBtu/hr | TBD | TBD | TBD | [6 empty] | 3 | MM BTU/h | 3 | MM BTU/h | Allowable | Nitrogen Dioxide | 0.3 | lb/h | Uncontrolled |  |  |  | Natural Gas | 8760 | 3-10-004-04 |  | 44068.4193 | All | Oil & Gas | All | Heater | All | Nitrogen Dioxide | All | All
Devon Energy Production Company LP | 39014 | Devon - Lusitano 27 CTB 3 | Oil & Gas | O&G-Tank Battery/Bulk Fuel Storage | Eddy | 32.1061 | -103.7694 | Synthetic Minor | Equipment | 9 | HT-1 | Heater | Active | Heater Treater 3.0 MMBtu/hr | TBD |  | TBD | [6 empty] | 3 | MM BTU/h | 3 | MM BTU/h | Allowable | Nitrogen Dioxide | 0.34 | lb/h |  |  |  |  | Natural Gas | 8760 | 3-10-004-04 |  | 44068.4193 | All | Oil & Gas | All | Heater | All | Nitrogen Dioxide | All | All
Devon Energy Production Company LP | 39014 | Devon - Lusitano 27 CTB 3 | Oil & Gas | O&G-Tank Battery/Bulk Fuel Storage | Eddy | 32.1061 | -103.7694 | Synthetic Minor | Equipment | 9 | HT-1 | Heater | Active | Heater Treater 3.0 MMBtu/hr | TBD |  | TBD | [6 empty] | 3 | MM BTU/h | 3 | MM BTU/h | Allowable | Nitrogen Dioxide | 1.49 | tons/y |  |  |  |  | Natural Gas | 8760 | 3-10-004-04 |  | 44068.4193 | All | Oil & Gas | All | Heater | All | Nitrogen Dioxide | All | All
Devon Energy Production Company LP | 39014 | Devon - Lusitano 27 CTB 3 | Oil & Gas | O&G-Tank Battery/Bulk Fuel Storage | Eddy | 32.1061 | -103.7694 | Synthetic Minor | Equipment | 10 | HT-2 | Heater | Active | Heater Treater 3.0 MMBtu/hr | TBD |  | TBD | [6 empty] | 3 | MM BTU/h | 3 | MM BTU/h | Allowable | Nitrogen Dioxide | 0.34 | lb/h |  |  |  |  | Natural Gas | 8760 | 3-10-004-04 |  | 44068.4193 | All | Oil & Gas | All | Heater | All | Nitrogen Dioxide | All | All
Devon Energy Production Company LP | 39014 | Devon - Lusitano 27 CTB 3 | Oil & Gas | O&G-Tank Battery/Bulk Fuel Storage | Eddy | 32.1061 | -103.7694 | Synthetic Minor | Equipment | 10 | HT-2 | Heater | Active | Heater Treater 3.0 MMBtu/hr | TBD |  | TBD | [6 empty] | 3 | MM BTU/h | 3 | MM BTU/h | Allowable | Nitrogen Dioxide | 1.49 | tons/y |  |  |  |  | Natural Gas | 8760 | 3-10-004-04 |  | 44068.4193 | All | Oil & Gas | All | Heater | All | Nitrogen Dioxide | All | All
Devon Energy Production Company LP | 39449 | Devon - Blue Krait 23 CTB 2 | Oil & Gas | O&G-Tank Battery/Bulk Fuel Storage | Lea | 32.1986 | -103.5501 | Synthetic Minor | Equipment | 7 | HT-1 | Heater | Active | Heater Treater 3.0 MMBtu/hr | [9 empty] | 3 | MM BTU/h | 3 | MM BTU/h | Allowable | Nitrogen Dioxide | 0.34 | lb/h |  |  |  |  | Natural Gas | 8760 | 3-10-004-04 |  | 44068.4193 | All | Oil & Gas | All | Heater | All | Nitrogen Dioxide | All | All
Devon Energy Production Company LP | 39449 | Devon - Blue Krait 23 CTB 2 | Oil & Gas | O&G-Tank Battery/Bulk Fuel Storage | Lea | 32.1986 | -103.5501 | Synthetic Minor | Equipment | 7 | HT-1 | Heater | Active | Heater Treater 3.0 MMBtu/hr | [9 empty] | 3 | MM BTU/h | 3 | MM BTU/h | Allowable | Nitrogen Dioxide | 1.47 | tons/y |  |  |  |  | Natural Gas | 8760 | 3-10-004-04 |  | 44068.4193 | All | Oil & Gas | All | Heater | All | Nitrogen Dioxide | All | All
Devon Energy Production Company LP | 39449 | Devon - Blue Krait 23 CTB 2 | Oil & Gas | O&G-Tank Battery/Bulk Fuel Storage | Lea | 32.1986 | -103.5501 | Synthetic Minor | Equipment | 8 | HT-2 | Heater | Active | Heater Treater 3.0 MMBtu/hr | [9 empty] | 3 | MM BTU/h | 3 | MM BTU/h | Allowable | Nitrogen Dioxide | 1.47 | tons/y |  |  |  |  | Natural Gas | 8760 | 3-10-004-04 |  | 44068.4193 | All | Oil & Gas | All | Heater | All | Nitrogen Dioxide | All | All
Devon Energy Production Company LP | 39449 | Devon - Blue Krait 23 CTB 2 | Oil & Gas | O&G-Tank Battery/Bulk Fuel Storage | Lea | 32.1986 | -103.5501 | Synthetic Minor | Equipment | 8 | HT-2 | Heater | Active | Heater Treater 3.0 MMBtu/hr | [9 empty] | 3 | MM BTU/h | 3 | MM BTU/h | Allowable | Nitrogen Dioxide | 0.34 | lb/h |  |  |  |  | Natural Gas | 8760 | 3-10-004-04 |  | 44068.4193 | All | Oil & Gas | All | Heater | All | Nitrogen Dioxide | All | All
Devon Energy Production Company LP | 39488 | Devon - Uraninite 32 CTB 2 | Oil & Gas | O&G-Tank Battery/Bulk Fuel Storage | Eddy | 32.6168 | -104.1031 | Synthetic Minor | Equipment | 1 | HT-1 | Heater | Active | Heater Treater -1 | TBD | TBD | TBD | [6 empty] | 3 | MM BTU/h | 3 | MM BTU/h | Allowable | Nitrogen Dioxide | 0.35 | lb/h | Uncontrolled |  |  |  | Natural Gas | 8760 | 3-10-004-04 |  | 44068.4193 | All | Oil & Gas | All | Heater | All | Nitrogen Dioxide | All | All
Devon Energy Production Company LP | 39488 | Devon - Uraninite 32 CTB 2 | Oil & Gas | O&G-Tank Battery/Bulk Fuel Storage | Eddy | 32.6168 | -104.1031 | Synthetic Minor | Equipment | 1 | HT-1 | Heater | Active | Heater Treater -1 | TBD | TBD | TBD | [6 empty] | 3 | MM BTU/h | 3 | MM BTU/h | Allowable | Nitrogen Dioxide | 1.53 | tons/y | Uncontrolled |  |  |  | Natural Gas | 8760 | 3-10-004-04 |  | 44068.4193 | All | Oil & Gas | All | Heater | All | Nitrogen Dioxide | All | All
Devon Energy Production Company LP | 39627 | Devon - Right Meow 31 CTB 5 | Oil & Gas | O&G-Tank Battery/Bulk Fuel Storage | Eddy | 32.2561 | -103.7181 | Synthetic Minor | Equipment | 9 | HT-1 | Heater | Active | Heater Treater 3.0 MMBtu/hr | [9 empty] | 3 | MM BTU/h | 3 | MM BTU/h | Allowable | Nitrogen Dioxide | 0.34 | lb/h |  |  |  |  | Natural Gas | 8760 | 3-10-004-04 |  | 44068.4193 | All | Oil & Gas | All | Heater | All | Nitrogen Dioxide | All | All
Devon Energy Production Company LP | 39627 | Devon - Right Meow 31 CTB 5 | Oil & Gas | O&G-Tank Battery/Bulk Fuel Storage | Eddy | 32.2561 | -103.7181 | Synthetic Minor | Equipment | 9 | HT-1 | Heater | Active | Heater Treater 3.0 MMBtu/hr | [9 empty] | 3 | MM BTU/h | 3 | MM BTU/h | Allowable | Nitrogen Dioxide | 1.49 | tons/y |  |  |  |  | Natural Gas | 8760 | 3-10-004-04 |  | 44068.4193 | All | Oil & Gas | All | Heater | All | Nitrogen Dioxide | All | All
Devon Energy Production Company LP | 39627 | Devon - Right Meow 31 CTB 5 | Oil & Gas | O&G-Tank Battery/Bulk Fuel Storage | Eddy | 32.2561 | -103.7181 | Synthetic Minor | Equipment | 10 | HT-2 | Heater | Active | Heater Treater 3.0 MMBtu/hr | [9 empty] | 3 | MM BTU/h | 3 | MM BTU/h | Allowable | Nitrogen Dioxide | 1.49 | tons/y |  |  |  |  | Natural Gas | 8760 | 3-10-004-04 |  | 44068.4193 | All | Oil & Gas | All | Heater | All | Nitrogen Dioxide | All | All
Devon Energy Production Company LP | 39627 | Devon - Right Meow 31 CTB 5 | Oil & Gas | O&G-Tank Battery/Bulk Fuel Storage | Eddy | 32.2561 | -103.7181 | Synthetic Minor | Equipment | 10 | HT-2 | Heater | Active | Heater Treater 3.0 MMBtu/hr | [9 empty] | 3 | MM BTU/h | 3 | MM BTU/h | Allowable | Nitrogen Dioxide | 0.34 | lb/h |  |  |  |  | Natural Gas | 8760 | 3-10-004-04 |  | 44068.4193 | All | Oil & Gas | All | Heater | All | Nitrogen Dioxide | All | All
Dugan Production Corp | 1417 | Dugan Production Corp - Com No1E Compressor Station | Oil & Gas | O&G-Compressor Station | San Juan |  |  | Notice of Intent | Equipment | 2 | Unit 2 | Heater |  | 150 MBtu/hr Heater | Unknown | TBD | TBD |  |  | 150 | M BTU/h | 150 | M BTU/h |  |  |  |  | Potential | Nitrogen Dioxide | 0.02 | lb/h | Uncontrolled |  |  |  |  | 8760 |  |  | 44068.4193 | All | Oil & Gas | All | Heater | All | Nitrogen Dioxide | All | All
Dugan Production Corp | 1417 | Dugan Production Corp - Com No1E Compressor Station | Oil & Gas | O&G-Compressor Station | San Juan |  |  | Notice of Intent | Equipment | 2 | Unit 2 | Heater |  | 150 MBtu/hr Heater | Unknown | TBD | TBD |  |  | 150 | M BTU/h | 150 | M BTU/h |  |  |  |  | Potential | Nitrogen Dioxide | 0.1 | tons/y | Uncontrolled |  |  |  |  | 8760 |  |  | 44068.4193 | All | Oil & Gas | All | Heater | All | Nitrogen Dioxide | All | All
Dugan Production Corp | 22422 | Dugan Production - Pinon Mesa Compressor Station | Oil & Gas | O&G-Compressor Station | San Juan | 36.8139 | -108.2836 | Notice of Intent | Equipment | 2 | 2 | Heater | Active | 125 MBTU/hr heated Separator | American Tank & Steel |  | 2544 |  | 38309.4193 |  |  |  |  | 0.13 | MM BTU/h | 0.13 | MM BTU/h | Allowable | Nitrogen Dioxide | 0.1 | tons/y | Uncontrolled |  |  |  | Natural Gas | 8760 | 3-10-004-04 |  | 44068.4193 | All | Oil & Gas | All | Heater | All | Nitrogen Dioxide | All | All
EOG Resources Inc | 38904 | EOG - Red Hills Solar Localized Gas Lift Station | Oil & Gas | O&G-Production Facility | Lea | 32.0523 | -103.5698 | Synthetic Minor | Equipment | 2 | Heater-1 | Heater | Active | Separator Heater 0.5 MMbtu/hr | TBD | TBD | TBD | [6 empty] | 0.5 | MM BTU/h | 0.5 | MM BTU/h | Allowable | Nitrogen Dioxide | 0.061 | lb/h | Uncontrolled |  |  |  | Natural Gas | 8760 | 3-10-004-04 |  | 44068.4193 | All | Oil & Gas | All | Heater | All | Nitrogen Dioxide | All | All
EOG Resources Inc | 38904 | EOG - Red Hills Solar Localized Gas Lift Station | Oil & Gas | O&G-Production Facility | Lea | 32.0523 | -103.5698 | Synthetic Minor | Equipment | 2 | Heater-1 | Heater | Active | Separator Heater 0.5 MMbtu/hr | TBD | TBD | TBD | [6 empty] | 0.5 | MM BTU/h | 0.5 | MM BTU/h | Allowable | Nitrogen Dioxide | 0.27 | tons/y | Uncontrolled |  |  |  | Natural Gas | 8760 | 3-10-004-04 |  | 44068.4193 | All | Oil & Gas | All | Heater | All | Nitrogen Dioxide | All | All
EOG Resources Inc | 38999 | EOG - Snake Localized Gas Lift Station | Oil & Gas | O&G-Production Facility | Lea | 32.1564 | -103.6178 | Synthetic Minor | Equipment | 13 | Heater-1 | Heater | Active | 0.5 MMbtu/hr Separator Heater |  |  | TBD |  |  | 0.5 | MM BTU/h | 0.5 | MM BTU/h |  |  |  |  | Allowable | Nitrogen Dioxide | 0.061 | lb/h |  |  |  |  | Natural Gas | 8760 | 3-10-004-04 |  | 44068.4193 | All | Oil & Gas | All | Heater | All | Nitrogen Dioxide | All | All
EOG Resources Inc | 38999 | EOG - Snake Localized Gas Lift Station | Oil & Gas | O&G-Production Facility | Lea | 32.1564 | -103.6178 | Synthetic Minor | Equipment | 13 | Heater-1 | Heater | Active | 0.5 MMbtu/hr Separator Heater |  |  | TBD |  |  | 0.5 | MM BTU/h | 0.5 | MM BTU/h |  |  |  |  | Allowable | Nitrogen Dioxide | 0.27 | tons/y |  |  |  |  | Natural Gas | 8760 | 3-10-004-04 |  | 44068.4193 | All | Oil & Gas | All | Heater | All | Nitrogen Dioxide | All | All
EOG Resources Inc | 39000 | EOG - Deep Elem Localized Gas Lift Station | Oil & Gas | O&G-Production Facility | Eddy | 32.0405 | -103.7906 | Synthetic Minor | Equipment | 13 | Heater-1 | Heater | Active | 0.5 mmbtu/hr separator heater | TBD |  | TBD |  |  |  | bbl/y |  |  | 0.5 | MM BTU/h |  |  | Allowable | Nitrogen Dioxide | 0.061 | lb/h | Uncontrolled |  |  |  | Natural Gas | 8760 | 3-10-004-04 |  | 44068.4193 | All | Oil & Gas | All | Heater | All | Nitrogen Dioxide | All | All
EOG Resources Inc | 39000 | EOG - Deep Elem Localized Gas Lift Station | Oil & Gas | O&G-Production Facility | Eddy | 32.0405 | -103.7906 | Synthetic Minor | Equipment | 13 | Heater-1 | Heater | Active | 0.5 mmbtu/hr separator heater | TBD |  | TBD |  |  |  | bbl/y |  |  | 0.5 | MM BTU/h |  |  | Allowable | Nitrogen Dioxide | 0.27 | tons/y | Uncontrolled |  |  |  | Natural Gas | 8760 | 3-10-004-04 |  | 44068.4193 | All | Oil & Gas | All | Heater | All | Nitrogen Dioxide | All | All
EOG Resources Inc | 39006 | EOG - Gunslinger Localized Gas Lift Station | Oil & Gas | O&G-Production Facility | Lea | 32.1415 | -103.4707 | Minor | Equipment | 3 | Heater-1 | Heater | Active | Separator Heater 0.50 MMbtu/hr | TBD | TBD | TBD | [6 empty] | 0.5 | MM BTU/h | 0.5 | MM BTU/h | Allowable | Nitrogen Dioxide | 0.06 | lb/h | Uncontrolled |  |  |  | Natural Gas | 8760 | 3-10-004-04 |  | 44068.4193 | All | Oil & Gas | All | Heater | All | Nitrogen Dioxide | All | All
EOG Resources Inc | 39006 | EOG - Gunslinger Localized Gas Lift Station | Oil & Gas | O&G-Production Facility | Lea | 32.1415 | -103.4707 | Minor | Equipment | 3 | Heater-1 | Heater | Active | Separator Heater 0.50 MMbtu/hr | TBD | TBD | TBD | [6 empty] | 0.5 | MM BTU/h | 0.5 | MM BTU/h | Allowable | Nitrogen Dioxide | 0.27 | tons/y | Uncontrolled |  |  |  | Natural Gas | 8760 | 3-10-004-04 |  | 44068.4193 | All | Oil & Gas | All | Heater | All | Nitrogen Dioxide | All | All
EOG Resources Inc | 39025 | EOG - Quail 2 State Com CTB | Oil & Gas | O&G-Production Facility | Eddy | 32.0782 | -103.8482 | Synthetic Minor | Equipment | 1 | HTR-1 | Heater | Active | 0.75 MMBtu/hr Heater | TBD | TBD | TBD | [6 empty] | 0.75 | MM BTU/h | 0.75 | MM BTU/h | Allowable | Nitrogen Dioxide | 0.37 | tons/y | Uncontrolled |  |  |  | Natural Gas | 8760 | 3-10-001-07 |  | 44068.4193 | All | Oil & Gas | All | Heater | All | Nitrogen Dioxide | All | All
EOG Resources Inc | 39025 | EOG - Quail 2 State Com CTB | Oil & Gas | O&G-Production Facility | Eddy | 32.0782 | -103.8482 | Synthetic Minor | Equipment | 1 | HTR-1 | Heater | Active | 0.75 MMBtu/hr Heater | TBD | TBD | TBD | [6 empty] | 0.75 | MM BTU/h | 0.75 | MM BTU/h | Allowable | Nitrogen Dioxide | 0.084 | lb/h | Uncontrolled |  |  |  | Natural Gas | 8760 | 3-10-001-07 |  | 44068.4193 | All | Oil & Gas | All | Heater | All | Nitrogen Dioxide | All | All
EOG Resources Inc | 39025 | EOG - Quail 2 State Com CTB | Oil & Gas | O&G-Production Facility | Eddy | 32.0782 | -103.8482 | Synthetic Minor | Equipment | 2 | HTR-2 | Heater | Active | 1.5 MMBtu/hr Heater | TBD | TBD | TBD | [6 empty] | 1.5 | MM BTU/h | 1.5 | MM BTU/h | Allowable | Nitrogen Dioxide | 0.17 | lb/h | Uncontrolled |  |  |  | Natural Gas | 8760 | 3-10-001-07 |  | 44068.4193 | All | Oil & Gas | All | Heater | All | Nitrogen Dioxide | All | All
EOG Resources Inc | 39025 | EOG - Quail 2 State Com CTB | Oil & Gas | O&G-Production Facility | Eddy | 32.0782 | -103.8482 | Synthetic Minor | Equipment | 2 | HTR-2 | Heater | Active | 1.5 MMBtu/hr Heater | TBD | TBD | TBD | [6 empty] | 1.5 | MM BTU/h | 1.5 | MM BTU/h | Allowable | Nitrogen Dioxide | 0.74 | tons/y | Uncontrolled |  |  |  | Natural Gas | 8760 | 3-10-001-07 |  | 44068.4193 | All | Oil & Gas | All | Heater | All | Nitrogen Dioxide | All | All
EOG Resources Inc | 39080 | EOG - Fearless 23 Fed Com CTB | Oil & Gas | O&G-Production Facility | Lea | 32.1185 | -103.651 | Synthetic Minor | Equipment | 4 | Frac HTR-1 | Heater | Active | Heater | NA | NA | TBD | [6 empty] | 0.5 | MM BTU/h | 0.5 | MM BTU/h | Allowable | Nitrogen Dioxide | 0.29 | tons/y | Uncontrolled |  |  |  | Natural Gas | 8760 | 3-10-001-07 |  | 44068.4193 | All | Oil & Gas | All | Heater | All | Nitrogen Dioxide | All | All
EOG Resources Inc | 39080 | EOG - Fearless 23 Fed Com CTB | Oil & Gas | O&G-Production Facility | Lea | 32.1185 | -103.651 | Synthetic Minor | Equipment | 4 | Frac HTR-1 | Heater | Active | Heater | NA | NA | TBD | [6 empty] | 0.5 | MM BTU/h | 0.5 | MM BTU/h | Allowable | Nitrogen Dioxide | 0.065 | lb/h | Uncontrolled |  |  |  | Natural Gas | 8760 | 3-10-001-07 |  | 44068.4193 | All | Oil & Gas | All | Heater | All | Nitrogen Dioxide | All | All
EOG Resources Inc | 39080 | EOG - Fearless 23 Fed Com CTB | Oil & Gas | O&G-Production Facility | Lea | 32.1185 | -103.651 | Synthetic Minor | Equipment | 5 | HTR-1 | Heater | Active | Heater | NA | NA | TBD | [6 empty] | 1.5 | MM BTU/h | 1.5 | MM BTU/h | Allowable | Nitrogen Dioxide | 0.19 | lb/h | Uncontrolled |  |  |  | Natural Gas | 8760 | 3-10-001-07 |  | 44068.4193 | All | Oil & Gas | All | Heater | All | Nitrogen Dioxide | All | All
EOG Resources Inc | 39080 | EOG - Fearless 23 Fed Com CTB | Oil & Gas | O&G-Production Facility | Lea | 32.1185 | -103.651 | Synthetic Minor | Equipment | 5 | HTR-1 | Heater | Active | Heater | NA | NA | TBD | [6 empty] | 1.5 | MM BTU/h | 1.5 | MM BTU/h | Allowable | Nitrogen Dioxide | 0.85 | tons/y | Uncontrolled |  |  |  | Natural Gas | 8760 | 3-10-001-07 |  | 44068.4193 | All | Oil & Gas | All | Heater | All | Nitrogen Dioxide | All | All
EOG Resources Inc | 39148 | EOG - Milky Way Compressor Station | Oil & Gas | O&G-Compressor Station | Lea | 32.2178 | -103.5893 | Synthetic Minor | Equipment | 14 | Heater-1 | Heater | Active | 0.5 MMbtu/hr Separator Heater |  |  | TBD |  |  | 0.38 | MM BTU/h | 0.38 | MM BTU/h |  |  |  |  | Allowable | Nitrogen Dioxide | 0.19 | tons/y |  |  |  |  | Natural Gas | 8760 | 3-10-004-04 |  | 44068.4193 | All | Oil & Gas | All | Heater | All | Nitrogen Dioxide | All | All
EOG Resources Inc | 39148 | EOG - Milky Way Compressor Station | Oil & Gas | O&G-Compressor Station | Lea | 32.2178 | -103.5893 | Synthetic Minor | Equipment | 14 | Heater-1 | Heater | Active | 0.5 MMbtu/hr Separator Heater |  |  | TBD |  |  | 0.38 | MM BTU/h | 0.38 | MM BTU/h |  |  |  |  | Allowable | Nitrogen Dioxide | 0.044 | lb/h |  |  |  |  | Natural Gas | 8760 | 3-10-004-04 |  | 44068.4193 | All | Oil & Gas | All | Heater | All | Nitrogen Dioxide | All | All
EOG Resources Inc | 39179 | EOG - Proclamation Localized Gas Lift Station | Oil & Gas | O&G-Production Facility | Lea | 32.163 | -103.564 | Synthetic Minor | Equipment | 2 | Heater-1 | Heater | Active | Separator heater | TBD | TBD | TBD | [6 empty] | 0.5 | MM BTU/h | 0.5 | MM BTU/h | Allowable | Nitrogen Dioxide | 0.061 | lb/h | Uncontrolled |  |  |  | Natural Gas | 8760 | 3-10-004-04 |  | 44068.4193 | All | Oil & Gas | All | Heater | All | Nitrogen Dioxide | All | All
EOG Resources Inc | 39179 | EOG - Proclamation Localized Gas Lift Station | Oil & Gas | O&G-Production Facility | Lea | 32.163 | -103.564 | Synthetic Minor | Equipment | 2 | Heater-1 | Heater | Active | Separator heater | TBD | TBD | TBD | [6 empty] | 0.5 | MM BTU/h | 0.5 | MM BTU/h | Allowable | Nitrogen Dioxide | 0.27 | tons/y | Uncontrolled |  |  |  | Natural Gas | 8760 | 3-10-004-04 |  | 44068.4193 | All | Oil & Gas | All | Heater | All | Nitrogen Dioxide | All | All
EOG Resources Inc | 39254 | EOG - Getty 5 Fed Com CTB | Oil & Gas | O&G-Tank Battery/Bulk Fuel Storage | Lea | 32.1544 | -103.588 | Synthetic Minor | Equipment | 10 | HTR-1 | Heater | Active | 1.5 MMBtu/hr Heater | TBD | TBD | TBD | [6 empty] | 1.5 | MM BTU/h | 1.5 | MM BTU/h | Allowable | Nitrogen Dioxide | 0.19 | lb/h | Uncontrolled |  |  |  | Natural Gas | 8760 | 3-10-001-07 |  | 44068.4193 | All | Oil & Gas | All | Heater | All | Nitrogen Dioxide | All | All
EOG Resources Inc | 39254 | EOG - Getty 5 Fed Com CTB | Oil & Gas | O&G-Tank Battery/Bulk Fuel Storage | Lea | 32.1544 | -103.588 | Synthetic Minor | Equipment | 10 | HTR-1 | Heater | Active | 1.5 MMBtu/hr Heater | TBD | TBD | TBD | [6 empty] | 1.5 | MM BTU/h | 1.5 | MM BTU/h | Allowable | Nitrogen Dioxide | 0.85 | tons/y | Uncontrolled |  |  |  | Natural Gas | 8760 | 3-10-001-07 |  | 44068.4193 | All | Oil & Gas | All | Heater | All | Nitrogen Dioxide | All | All
EOG Resources Inc | 39254 | EOG - Getty 5 Fed Com CTB | Oil & Gas | O&G-Tank Battery/Bulk Fuel Storage | Lea | 32.1544 | -103.588 | Synthetic Minor | Equipment | 11 | FracHTR-1 | Heater | Active | 0.5 MMBtu/hr Heater | TBD | TBD | TBD | [6 empty] | 0.5 | MM BTU/h | 0.5 | MM BTU/h | Allowable | Nitrogen Dioxide | 0.065 | lb/h | Uncontrolled |  |  |  | Natural Gas | 8760 | 3-10-001-07 |  | 44068.4193 | All | Oil & Gas | All | Heater | All | Nitrogen Dioxide | All | All
EOG Resources Inc | 39254 | EOG - Getty 5 Fed Com CTB | Oil & Gas | O&G-Tank Battery/Bulk Fuel Storage | Lea | 32.1544 | -103.588 | Synthetic Minor | Equipment | 11 | FracHTR-1 | Heater | Active | 0.5 MMBtu/hr Heater | TBD | TBD | TBD | [6 empty] | 0.5 | MM BTU/h | 0.5 | MM BTU/h | Allowable | Nitrogen Dioxide | 0.29 | tons/y | Uncontrolled |  |  |  | Natural Gas | 8760 | 3-10-001-07 |  | 44068.4193 | All | Oil & Gas | All | Heater | All | Nitrogen Dioxide | All | All
EOG Resources Inc | 39451 | EOG - Viper Localized Gas Lift Station | Oil & Gas | O&G-Production Facility | Lea | 32.1327 | -103.6212 | Synthetic Minor | Equipment | 13 | Heater-1 | Heater | Active | 0.5 MMbtu/hr Separator Heater |  |  | TBD |  |  | 0.5 | MM BTU/h | 0.5 | MM BTU/h |  |  |  |  | Allowable | Nitrogen Dioxide | 0.27 | tons/y |  |  |  |  | Natural Gas | 8760 | 3-10-004-04 |  | 44068.4193 | All | Oil & Gas | All | Heater | All | Nitrogen Dioxide | All | All
EOG Resources Inc | 39451 | EOG - Viper Localized Gas Lift Station | Oil & Gas | O&G-Production Facility | Lea | 32.1327 | -103.6212 | Synthetic Minor | Equipment | 13 | Heater-1 | Heater | Active | 0.5 MMbtu/hr Separator Heater |  |  | TBD |  |  | 0.5 | MM BTU/h | 0.5 | MM BTU/h |  |  |  |  | Allowable | Nitrogen Dioxide | 0.061 | lb/h |  |  |  |  | Natural Gas | 8760 | 3-10-004-04 |  | 44068.4193 | All | Oil & Gas | All | Heater | All | Nitrogen Dioxide | All | All
EOG Resources Inc - Artesia Division | 12433 | Lucy State Tank Battery | Oil & Gas | Oil & Gas | Eddy | 32.4266 | -103.7576 | Notice of Intent | Equipment | 1 | H1 | Heater | Active | 1.0 MMBTU Heater | Unknown | Unknown | Unknown |  | 38000.4193 | 1 | MM BTU | 1 | MM BTU | 936 | SCF/h | 936 | SCF/h | Allowable | Nitrogen Dioxide | 0.09 | lb/h | Uncontrolled |  |  |  |  | 8760 | 3-10-004-04 |  | 44068.4193 | All | Oil & Gas | All | Heater | All | Nitrogen Dioxide | All | All
EOG Resources Inc - Artesia Division | 12433 | Lucy State Tank Battery | Oil & Gas | Oil & Gas | Eddy | 32.4266 | -103.7576 | Notice of Intent | Equipment | 1 | H1 | Heater | Active | 1.0 MMBTU Heater | Unknown | Unknown | Unknown |  | 38000.4193 | 1 | MM BTU | 1 | MM BTU | 936 | SCF/h | 936 | SCF/h | Allowable | Nitrogen Dioxide | 0.41 | tons/y | Uncontrolled |  |  |  |  | 8760 | 3-10-004-04 |  | 44068.4193 | All | Oil & Gas | All | Heater | All | Nitrogen Dioxide | All | All
EOG Resources Inc - Artesia Division | 12434 | Flora State Tank Battery | Oil & Gas | Oil & Gas | Eddy | 32.4176 | -103.7557 | Notice of Intent | Equipment | 1 | H1 | Heater | Active | 1.0 MMBTU Heater | Unknown | Unknown | Unknown | 38000.4193 | 38000.4193 | 936 | SCF/h | 936 | SCF/h | 1 | MM BTU | 1 | MM BTU | Allowable | Nitrogen Dioxide | 0.41 | tons/y | Uncontrolled |  |  |  | Natural Gas | 8760 | 3-10-004-04 |  | 44068.4193 | All | Oil & Gas | All | Heater | All | Nitrogen Dioxide | All | All
EOG Resources Inc - Artesia Division | 12434 | Flora State Tank Battery | Oil & Gas | Oil & Gas | Eddy | 32.4176 | -103.7557 | Notice of Intent | Equipment | 1 | H1 | Heater | Active | 1.0 MMBTU Heater | Unknown | Unknown | Unknown | 38000.4193 | 38000.4193 | 936 | SCF/h | 936 | SCF/h | 1 | MM BTU | 1 | MM BTU | Allowable | Nitrogen Dioxide | 0.09 | lb/h | Uncontrolled |  |  |  | Natural Gas | 8760 | 3-10-004-04 |  | 44068.4193 | All | Oil & Gas | All | Heater | All | Nitrogen Dioxide | All | All
EOG Resources Inc - Artesia Division | 24995 | Lady Luck No1 Facility | Oil & Gas | O&G-Compressor Station | Eddy | 32.8817 | -104.2803 | Notice of Intent | Equipment | 3 | PU-1 | Heater | Active | Heater | unknown | unknown | unknown |  |  | 1 | MM BTU | 1 | MM BTU | 1 | MM BTU | 1 | MM BTU | Allowable | Nitrogen Dioxide | 0.43 | tons/y |  |  |  |  | Natural Gas | 8760 | 3-10-004-04 |  | 44068.4193 | All | Oil & Gas | All | Heater | All | Nitrogen Dioxide | All | All
EOG Resources Inc - Artesia Division | 24995 | Lady Luck No1 Facility | Oil & Gas | O&G-Compressor Station | Eddy | 32.8817 | -104.2803 | Notice of Intent | Equipment | 3 | PU-1 | Heater | Active | Heater | unknown | unknown | unknown |  |  | 1 | MM BTU | 1 | MM BTU | 1 | MM BTU | 1 | MM BTU | Allowable | Nitrogen Dioxide | 0.1 | lb/h |  |  |  |  | Natural Gas | 8760 | 3-10-004-04 |  | 44068.4193 | All | Oil & Gas | All | Heater | All | Nitrogen Dioxide | All | All
EOG Resources Inc - Artesia Division | 28873 | Yates Petroleum - Ohkay BHH State No1 Facility | Oil & Gas | O&G-Compressor Station | Lea | 32.1639 | -103.9279 | No Permit Required | Equipment | 6 | HT-1 | Heater | Active | Heater | [9 empty] | 1 | MM BTU/h |  |  | Allowable | Nitrogen Dioxide | 0.1 | tons/y | [5 empty] | 8760 | 3-10-004-04 |  | 44068.4193 | All | Oil & Gas | All | Heater | All | Nitrogen Dioxide | All | All
EOG Resources Inc - Artesia Division | 29948 | EOG - Portable Caterpillar G3406TA | Oil & Gas | O&G-Compressor Station | Portable Source |  |  | Minor | Equipment | 3 | Heater | Heater | Active | 1 MM Btu/h Heater | [5 empty] | 1 | MM BTU/h | 1 | MM BTU/h | 1 | MM BTU/h | 1 | MM BTU/h | Allowable | Nitrogen Dioxide | 0.1 | lb/h | [5 empty] | 8760 | 3-10-004-04 |  | 44068.4193 | All | Oil & Gas | All | Heater | All | Nitrogen Dioxide | All | All
EOG Resources Inc - Artesia Division | 29948 | EOG - Portable Caterpillar G3406TA | Oil & Gas | O&G-Compressor Station | Portable Source |  |  | Minor | Equipment | 3 | Heater | Heater | Active | 1 MM Btu/h Heater | [5 empty] | 1 | MM BTU/h | 1 | MM BTU/h | 1 | MM BTU/h | 1 | MM BTU/h | Allowable | Nitrogen Dioxide | 0.4 | tons/y | [5 empty] | 8760 | 3-10-004-04 |  | 44068.4193 | All | Oil & Gas | All | Heater | All | Nitrogen Dioxide | All | All
EOG Resources Inc - Artesia Division | 33698 | EOG - Southland Royalty APM State Battery | Oil & Gas | Oil & Gas | Eddy | 32.6393 | -104.0354 | Notice of Intent | Equipment | 1 | HT-1 | Heater | Active | Heater - Permian Tank - Serial# F32799 | [13 empty] | Allowable | Nitrogen Dioxide | 0.049 | lb/y | [5 empty] | 8760 |  | 40 CFR 60 Subpart A / 40 CFR 60 Subpart OOOO | 44068.4193 | All | Oil & Gas | All | Heater | All | Nitrogen Dioxide | All | All
EOG Resources Inc - Artesia Division | 34608 | EOG - Sears BSR and Lola Bug Battery | Oil & Gas | O&G-Tank Battery/Bulk Fuel Storage | Eddy | 32.7397 | -104.395 | Notice of Intent | Equipment | 1 | HT-1 | Heater | Active | Permian Model F33884 | [13 empty] | Allowable | Nitrogen Dioxide | 0.049 | lb/h | [5 empty] | 8760 |  |  | 44068.4193 | All | Oil & Gas | All | Heater | All | Nitrogen Dioxide | All | All
EOG Resources Inc - Artesia Division | 34613 | EOG - Lusk AHB Federal No 10H | Oil & Gas | O&G-Tank Battery/Bulk Fuel Storage | Lea | 32.6236 | -103.7433 | Notice of Intent | Equipment | 1 | HT-1 | Heater | Active | Permian F24210 | [13 empty] | Allowable | Nitrogen Dioxide | 0.049 | lb/h | [5 empty] | 8760 |  |  | 44068.4193 | All | Oil & Gas | All | Heater | All | Nitrogen Dioxide | All | All
EOG Resources Inc - Artesia Division | 34662 | EOG - Atom ANT Federal No 1 | Oil & Gas | O&G-Production Facility | Eddy | 32.4099 | -104.4914 | Notice of Intent | Equipment | 1 | HT-1 | Heater | Active | Permian - Serial #16788 - use field gas | [13 empty] | Allowable | Nitrogen Dioxide | 0.049 | lb/y | [5 empty] | 8760 |  |  | 44068.4193 | All | Oil & Gas | All | Heater | All | Nitrogen Dioxide | All | All
EOG Resources Inc - Artesia Division | 34764 | EOG - Nickson BM No 5H | Oil & Gas | O&G-Production Facility | Eddy | 32.7244 | -104.4133 | Notice of Intent | Equipment | 1 | HT-1 | Heater | Active | Heater, Permian, D20660K | [13 empty] | Allowable | Nitrogen Dioxide | 0.049 | lb/h | [5 empty] | 8760 |  |  | 44068.4193 | All | Oil & Gas | All | Heater | All | Nitrogen Dioxide | All | All
EOG Resources Inc - Artesia Division | 34765 | EOG - Patrick API Battery | Oil & Gas | O&G-Tank Battery/Bulk Fuel Storage | Eddy | 32.6811 | -104.4794 | Notice of Intent | Equipment | 1 | HT-1 | Heater | Active | Heater - Sivalls - Serial# 59157 | [13 empty] | Allowable | Nitrogen Dioxide | 0.049 | lb/h | [5 empty] | 8760 |  |  | 44068.4193 | All | Oil & Gas | All | Heater | All | Nitrogen Dioxide | All | All
EOG Resources Inc - Artesia Division | 34765 | EOG - Patrick API Battery | Oil & Gas | O&G-Tank Battery/Bulk Fuel Storage | Eddy | 32.6811 | -104.4794 | Notice of Intent | Equipment | 2 | PU-1 | Heater | Active | Production Unit - Sivalls - Serial# 113942 | [13 empty] | Allowable | Nitrogen Dioxide | 0.049 | lb/h | [5 empty] | 8760 |  |  | 44068.4193 | All | Oil & Gas | All | Heater | All | Nitrogen Dioxide | All | All
EOG Resources Inc - Artesia Division | 34766 | EOG - Polo AOP Federal Battery | Oil & Gas | O&G-Tank Battery/Bulk Fuel Storage | Eddy | 32.6736 | -104.4706 | Notice of Intent | Equipment | 1 | HT-1 | Heater | Active | Permian - Serial# 21939 | [13 empty] | Allowable | Nitrogen Dioxide | 0.049 | lb/y | [5 empty] | 8760 |  |  | 44068.4193 | All | Oil & Gas | All | Heater | All | Nitrogen Dioxide | All | All
EOG Resources Inc - Artesia Division | 35027 | EOG - Cash BNG State No 3 | Oil & Gas | O&G-Tank Battery/Bulk Fuel Storage | Lea | 32.4433 | -103.5067 | Notice of Intent | Equipment | 1 | HT-1 | Heater | Active | Heater Treater | [13 empty] | Allowable | Nitrogen Dioxide | 0.049 | lb/h | [5 empty] | 8760 | 2-02-002-02 |  | 44068.4193 | All | Oil & Gas | All | Heater | All | Nitrogen Dioxide | All | All
EOG Resources Inc - Artesia Division | 35028 | EOG - B Graham BPU State No 1H | Oil & Gas | O&G-Reinjection Facility | Eddy | 32.065 | -104.0481 | Notice of Intent | Equipment | 1 | HT-1 | Heater | Active | Heater - Wenco - 213205 | [13 empty] | Allowable | Nitrogen Dioxide | 0.074 | lb/y | [5 empty] | 8760 | 2-02-002-02 |  | 44068.4193 | All | Oil & Gas | All | Heater | All | Nitrogen Dioxide | All | All
EOG Resources Inc - Artesia Division | 35169 | EOG - Poker BIX No 1 | Oil & Gas | O&G-Production Facility | Eddy | 32.2092 | -103.7561 | Notice of Intent | Equipment | 1 | HT-1 | Heater | Active | Heater Treater - Permian - 0.5 MMBtu | [13 empty] | Allowable | Nitrogen Dioxide | 0.049 | lb/h | [5 empty] | 8760 | 2-02-002-02 |  | 44068.4193 | All | Oil & Gas | All | Heater | All | Nitrogen Dioxide | All | All
EOG Resources Inc - Artesia Division | 35209 | EOG - Punch BJD Federal No 1 | Oil & Gas | O&G-Tank Battery/Bulk Fuel Storage | Eddy | 32.0729 | -104.2355 | Notice of Intent | Equipment | 1 | HT-1 | Heater | Active | Permian - 24199 - 0.5 MMBtu/hr | [13 empty] | Allowable | Nitrogen Dioxide | 0.215 | lb/y | [5 empty] | 8760 | 2-02-002-02 |  | 44068.4193 | All | Oil & Gas | All | Heater | All | Nitrogen Dioxide | All | All
EOG Resources Inc - Artesia Division | 35210 | EOG - Gato Loco BFT Com No. 1H | Oil & Gas | O&G-Tank Battery/Bulk Fuel Storage | Lea | 33.5749 | -103.4981 | Notice of Intent | Equipment | 1 | HT-1 | Heater | Active | Permian - 0.5 mmbtu/h | [13 empty] | Allowable | Nitrogen Dioxide | 0.049 | lb/h | [5 empty] | 8760 | 2-02-002-02 |  | 44068.4193 | All | Oil & Gas | All | Heater | All | Nitrogen Dioxide | All | All
EOG Resources Inc - Artesia Division | 35353 | EOG - Anemone ANE Federal Battery | Oil & Gas | O&G-Tank Battery/Bulk Fuel Storage | Eddy | 32.4099 | -104.5086 | Notice of Intent | Equipment | 1 | HT-1 | Heater | Active | Heater-Permian-Serial# 19780 | [13 empty] | Allowable | Nitrogen Dioxide | 0.098 | lb/h | [5 empty] | 8760 | 2-02-002-02 |  | 44068.4193 | All | Oil & Gas | All | Heater | All | Nitrogen Dioxide | All | All
EOG Resources Inc - Artesia Division | 35458 | EOG - Graham AKB State Battery | Oil & Gas | O&G-Tank Battery/Bulk Fuel Storage | Eddy | 32.4259 | -103.7411 | Notice of Intent | Equipment | 1 | HT-1 | Heater | Active | Permian - Serial #18236 | [13 empty] | Allowable | Nitrogen Dioxide | 0.049 | lb/h | [5 empty] | 8760 | 2-02-002-02 |  | 44068.4193 | All | Oil & Gas | All | Heater | All | Nitrogen Dioxide | All | All
EOG Resources Inc - Artesia Division | 35458 | EOG - Graham AKB State Battery | Oil & Gas | O&G-Tank Battery/Bulk Fuel Storage | Eddy | 32.4259 | -103.7411 | Notice of Intent | Equipment | 2 | HT-2 | Heater | Active | Sivalls - Serial #80245 | [13 empty] | Allowable | Nitrogen Dioxide | 0.049 | lb/h | [5 empty] | 8760 | 2-02-002-02 |  | 44068.4193 | All | Oil & Gas | All | Heater | All | Nitrogen Dioxide | All | All
EOG Resources Inc - Artesia Division | 35458 | EOG - Graham AKB State Battery | Oil & Gas | O&G-Tank Battery/Bulk Fuel Storage | Eddy | 32.4259 | -103.7411 | Notice of Intent | Equipment | 3 | HT-3 | Heater | Active | Sivalls | [13 empty] | Allowable | Nitrogen Dioxide | 0.049 | lb/h | [5 empty] | 8760 | 2-02-002-02 |  | 44068.4193 | All | Oil & Gas | All | Heater | All | Nitrogen Dioxide | All | All
EOG Resources Inc - Artesia Division | 36533 | EOG - Baroque BTQ Federal Com No. 1H | Oil & Gas | O&G-Production Facility | Eddy | 32.6875 | -104.0106 | Notice of Intent | Equipment | 1 | Heater | Heater | Active | TBD | TBD | TBD | TBD | 42360.4193 | 42361.4193 |  |  |  |  | 1 | BTU/h | 1 | bbl/h | Allowable | Nitrogen Dioxide | 0.43 | tons/y | [6 empty] | 1-03-001-01 | 40 CFR 60 Subpart A / 40 CFR 60 Subpart JJJJ / 40 CFR 60 Subpart OOOO / 40 CFR 63 Subpart A / 40 CFR 63 Subpart ZZZZ / Minor Source | 44068.4193 | All | Oil & Gas | All | Heater | All | Nitrogen Dioxide | All | All
EOG Resources Inc - Artesia Division | 36533 | EOG - Baroque BTQ Federal Com No. 1H | Oil & Gas | O&G-Production Facility | Eddy | 32.6875 | -104.0106 | Notice of Intent | Equipment | 1 | Heater | Heater | Active | TBD | TBD | TBD | TBD | 42360.4193 | 42361.4193 |  |  |  |  | 1 | BTU/h | 1 | bbl/h | Allowable | Nitrogen Dioxide | 0.098 | lb/h | [6 empty] | 1-03-001-01 | 40 CFR 60 Subpart A / 40 CFR 60 Subpart JJJJ / 40 CFR 60 Subpart OOOO / 40 CFR 63 Subpart A / 40 CFR 63 Subpart ZZZZ / Minor Source | 44068.4193 | All | Oil & Gas | All | Heater | All | Nitrogen Dioxide | All | All
EOG Resources Inc - Artesia Division | 39313 | EOG- Talladega CTB | Oil & Gas | O&G-Production Facility | Sandoval | 36.0503 | -107.3325 | Synthetic Minor | Equipment | 8 | H-1 | Heater | Active | 0.5 MMbtu/h Heater Treater | [5 empty] | 0.5 | MM BTU/h | 0.5 | MM BTU/h |  |  |  |  | Allowable | Nitrogen Dioxide | 0.3 | tons/y |  |  |  |  | Natural Gas | 8760 | 3-10-004-04 |  | 44068.4193 | All | Oil & Gas | All | Heater | All | Nitrogen Dioxide | All | All
EOG Resources Inc - Artesia Division | 39313 | EOG- Talladega CTB | Oil & Gas | O&G-Production Facility | Sandoval | 36.0503 | -107.3325 | Synthetic Minor | Equipment | 8 | H-1 | Heater | Active | 0.5 MMbtu/h Heater Treater | [5 empty] | 0.5 | MM BTU/h | 0.5 | MM BTU/h |  |  |  |  | Allowable | Nitrogen Dioxide | 0.069 | lb/h |  |  |  |  | Natural Gas | 8760 | 3-10-004-04 |  | 44068.4193 | All | Oil & Gas | All | Heater | All | Nitrogen Dioxide | All | All
EOG Resources Inc - Artesia Division | 39357 | EOG - Cuchillo 31 Federal 401H Facility | Oil & Gas | O&G-Tank Battery/Bulk Fuel Storage | Eddy | 32.5333 | -104.7202 | Synthetic Minor | Equipment | 1 | HTR-1 | Heater | Active | Heater | N/A | N/A | TBD | [6 empty] | 1 | MM BTU/h | 1 | MM BTU/h | Allowable | Nitrogen Dioxide | 0.11 | lb/h | Uncontrolled |  |  |  | Landfill Gas | 8760 | 3-10-001-07 |  | 44068.4193 | All | Oil & Gas | All | Heater | All | Nitrogen Dioxide | All | All
EOG Resources Inc - Artesia Division | 39357 | EOG - Cuchillo 31 Federal 401H Facility | Oil & Gas | O&G-Tank Battery/Bulk Fuel Storage | Eddy | 32.5333 | -104.7202 | Synthetic Minor | Equipment | 1 | HTR-1 | Heater | Active | Heater | N/A | N/A | TBD | [6 empty] | 1 | MM BTU/h | 1 | MM BTU/h | Allowable | Nitrogen Dioxide | 0.49 | tons/y | Uncontrolled |  |  |  | Landfill Gas | 8760 | 3-10-001-07 |  | 44068.4193 | All | Oil & Gas | All | Heater | All | Nitrogen Dioxide | All | All
EOG Resources Inc - Midland Division | 33901 | EOG - Hawk 35 Fed No 7H -10H | Oil & Gas | O&G-Production Facility | Lea | 32.1798 | -103.5405 | Minor | Equipment | 6 | Heater-1 | Heater | Active | 0.5 MMBtu/hr Heater Treater | [13 empty] | Allowable | Nitrogen Dioxide | 0.049 | lb/h | [8 empty] | 44068.4193 | All | Oil & Gas | All | Heater | All | Nitrogen Dioxide | All | All
EOG Resources Inc - Midland Division | 33901 | EOG - Hawk 35 Fed No 7H -10H | Oil & Gas | O&G-Production Facility | Lea | 32.1798 | -103.5405 | Minor | Equipment | 6 | Heater-1 | Heater | Active | 0.5 MMBtu/hr Heater Treater | [13 empty] | Allowable | Nitrogen Dioxide | 0.21 | tons/y | [8 empty] | 44068.4193 | All | Oil & Gas | All | Heater | All | Nitrogen Dioxide | All | All
EOG Resources Inc - Midland Division | 33901 | EOG - Hawk 35 Fed No 7H -10H | Oil & Gas | O&G-Production Facility | Lea | 32.1798 | -103.5405 | Minor | Equipment | 7 | Heater-2 | Heater | Active | 0.5 MMBtu/hr Heater Treater | [13 empty] | Allowable | Nitrogen Dioxide | 0.049 | lb/h | [8 empty] | 44068.4193 | All | Oil & Gas | All | Heater | All | Nitrogen Dioxide | All | All
EOG Resources Inc - Midland Division | 33901 | EOG - Hawk 35 Fed No 7H -10H | Oil & Gas | O&G-Production Facility | Lea | 32.1798 | -103.5405 | Minor | Equipment | 7 | Heater-2 | Heater | Active | 0.5 MMBtu/hr Heater Treater | [13 empty] | Allowable | Nitrogen Dioxide | 0.21 | tons/y | [8 empty] | 44068.4193 | All | Oil & Gas | All | Heater | All | Nitrogen Dioxide | All | All
EOG Resources Inc - Midland Division | 37362 | EOG - Della 29 Fed Com No602H and No701H | Oil & Gas | O&G-Production Facility | Lea | 32.5374 | -103.5775 | Minor | Equipment | 1 | Heater-1 | Heater | Active | Heater Treater | N/A | N/A | N/A | [6 empty] | 0.5 | MM BTU/h | 0.5 | MM BTU/h | Allowable | Nitrogen Dioxide | 0.22 | tons/y | Uncontrolled |  |  |  | Natural Gas | 8760 | 3-10-001-29 |  | 44068.4193 | All | Oil & Gas | All | Heater | All | Nitrogen Dioxide | All | All
EOG Resources Inc - Midland Division | 37362 | EOG - Della 29 Fed Com No602H and No701H | Oil & Gas | O&G-Production Facility | Lea | 32.5374 | -103.5775 | Minor | Equipment | 1 | Heater-1 | Heater | Active | Heater Treater | N/A | N/A | N/A | [6 empty] | 0.5 | MM BTU/h | 0.5 | MM BTU/h | Allowable | Nitrogen Dioxide | 0.049 | lb/h | Uncontrolled |  |  |  | Natural Gas | 8760 | 3-10-001-29 |  | 44068.4193 | All | Oil & Gas | All | Heater | All | Nitrogen Dioxide | All | All
EOG Resources Inc - Midland Division | 38314 | EOG - Mamba South CTB Production Facility | Oil & Gas | O&G-Production Facility | Lea | 32.184 | -103.6082 | Synthetic Minor | Equipment | 15 | HTR-1 | Heater | Active | Heater 1.5 MMBtu/hr | N/A | N/A | N/A | [6 empty] | 1.5 | MM BTU/h | 1.5 | MM BTU/h | Allowable | Nitrogen Dioxide | 0.74 | tons/y | Uncontrolled |  |  |  | Natural Gas | 8760 | 3-10-004-04 |  | 44068.4193 | All | Oil & Gas | All | Heater | All | Nitrogen Dioxide | All | All
EOG Resources Inc - Midland Division | 38314 | EOG - Mamba South CTB Production Facility | Oil & Gas | O&G-Production Facility | Lea | 32.184 | -103.6082 | Synthetic Minor | Equipment | 15 | HTR-1 | Heater | Active | Heater 1.5 MMBtu/hr | N/A | N/A | N/A | [6 empty] | 1.5 | MM BTU/h | 1.5 | MM BTU/h | Allowable | Nitrogen Dioxide | 0.17 | lb/h | Uncontrolled |  |  |  | Natural Gas | 8760 | 3-10-004-04 |  | 44068.4193 | All | Oil & Gas | All | Heater | All | Nitrogen Dioxide | All | All
EOG Resources Inc - Midland Division | 38407 | EOG - Peachtree 24 Fed Com CTB | Oil & Gas | O&G-Tank Battery/Bulk Fuel Storage | Lea | 32.024 | -103.526 | Minor | Equipment | 2 | HTR-1 | Heater | Active | Heater 0.75 MM Btu/hr | TBD | TBD | TBD | [6 empty] | 0.75 | MM BTU/h | 0.75 | MM BTU/h | Allowable | Nitrogen Dioxide | 0.37 | tons/y | Uncontrolled |  |  |  | Natural Gas | 8760 | 3-10-004-04 |  | 44068.4193 | All | Oil & Gas | All | Heater | All | Nitrogen Dioxide | All | All
EOG Resources Inc - Midland Division | 38407 | EOG - Peachtree 24 Fed Com CTB | Oil & Gas | O&G-Tank Battery/Bulk Fuel Storage | Lea | 32.024 | -103.526 | Minor | Equipment | 2 | HTR-1 | Heater | Active | Heater 0.75 MM Btu/hr | TBD | TBD | TBD | [6 empty] | 0.75 | MM BTU/h | 0.75 | MM BTU/h | Allowable | Nitrogen Dioxide | 0.084 | lb/h | Uncontrolled |  |  |  | Natural Gas | 8760 | 3-10-004-04 |  | 44068.4193 | All | Oil & Gas | All | Heater | All | Nitrogen Dioxide | All | All
EOG Resources Inc - Midland Division | 38407 | EOG - Peachtree 24 Fed Com CTB | Oil & Gas | O&G-Tank Battery/Bulk Fuel Storage | Lea | 32.024 | -103.526 | Minor | Equipment | 3 | HTR-2 | Heater | Active | Heater 1.5 MM Btu/hr | TBD | TBD | TBD | [6 empty] | 1.5 | MM BTU/h | 1.5 | MM BTU/h | Allowable | Nitrogen Dioxide | 0.74 | tons/y | Uncontrolled |  |  |  | Natural Gas | 8760 | 3-10-004-04 |  | 44068.4193 | All | Oil & Gas | All | Heater | All | Nitrogen Dioxide | All | All
EOG Resources Inc - Midland Division | 38407 | EOG - Peachtree 24 Fed Com CTB | Oil & Gas | O&G-Tank Battery/Bulk Fuel Storage | Lea | 32.024 | -103.526 | Minor | Equipment | 3 | HTR-2 | Heater | Active | Heater 1.5 MM Btu/hr | TBD | TBD | TBD | [6 empty] | 1.5 | MM BTU/h | 1.5 | MM BTU/h | Allowable | Nitrogen Dioxide | 0.17 | lb/h | Uncontrolled |  |  |  | Natural Gas | 8760 | 3-10-004-04 |  | 44068.4193 | All | Oil & Gas | All | Heater | All | Nitrogen Dioxide | All | All
EOG Resources Inc - Midland Division | 38479 | EOG - Trapper Localized Gas Lift Station | Oil & Gas | O&G-Production Facility | Lea | 32.1074 | -103.5013 | Minor | Equipment | 8 | Heater-1 | Heater | Active | Separator Heater | TBD | TBD | TBD |  | 43221.4193 |  |  |  |  | 0.5 | MM BTU/h | 0 |  | Allowable | Nitrogen Dioxide | 0.056 | lb/h | [5 empty] | 8760 | 3-10-001-07 |  | 44068.4193 | All | Oil & Gas | All | Heater | All | Nitrogen Dioxide | All | All
EOG Resources Inc - Midland Division | 38479 | EOG - Trapper Localized Gas Lift Station | Oil & Gas | O&G-Production Facility | Lea | 32.1074 | -103.5013 | Minor | Equipment | 8 | Heater-1 | Heater | Active | Separator Heater | TBD | TBD | TBD |  | 43221.4193 |  |  |  |  | 0.5 | MM BTU/h | 0 |  | Allowable | Nitrogen Dioxide | 0.25 | tons/y | [5 empty] | 8760 | 3-10-001-07 |  | 44068.4193 | All | Oil & Gas | All | Heater | All | Nitrogen Dioxide | All | All
EOG Resources Inc - Midland Division | 38491 | EOG - Dragon Localized Gas Lift Station | Oil & Gas | O&G-Production Facility | Lea | 32.1793 | -103.5264 | Minor | Equipment | 8 | Heater-1 | Heater | Active | Separator Heater | TBD | TBD | TBD |  | 43221.4193 |  |  |  |  | 0.5 | MM BTU/h | 0 |  | Allowable | Nitrogen Dioxide | 0.25 | tons/y | [5 empty] | 8760 | 3-10-001-07 |  | 44068.4193 | All | Oil & Gas | All | Heater | All | Nitrogen Dioxide | All | All
EOG Resources Inc - Midland Division | 38491 | EOG - Dragon Localized Gas Lift Station | Oil & Gas | O&G-Production Facility | Lea | 32.1793 | -103.5264 | Minor | Equipment | 8 | Heater-1 | Heater | Active | Separator Heater | TBD | TBD | TBD |  | 43221.4193 |  |  |  |  | 0.5 | MM BTU/h | 0 |  | Allowable | Nitrogen Dioxide | 0.056 | lb/h | [5 empty] | 8760 | 3-10-001-07 |  | 44068.4193 | All | Oil & Gas | All | Heater | All | Nitrogen Dioxide | All | All
EOG Resources Inc - Midland Division | 38552 | EOG - Caballo Localized Gas Lift Station | Oil & Gas | O&G-Production Facility | Lea | 32.1249 | -103.5508 | Synthetic Minor | Equipment | 8 | Heater-1 | Heater | Active | Separator Heater | TBD | TBD | TBD |  | 43221.4193 |  |  |  |  | 0.5 | MM BTU/h | 0 |  | Allowable | Nitrogen Dioxide | 0.25 | tons/y | [5 empty] | 8760 | 3-10-001-07 |  | 44068.4193 | All | Oil & Gas | All | Heater | All | Nitrogen Dioxide | All | All
EOG Resources Inc - Midland Division | 38552 | EOG - Caballo Localized Gas Lift Station | Oil & Gas | O&G-Production Facility | Lea | 32.1249 | -103.5508 | Synthetic Minor | Equipment | 8 | Heater-1 | Heater | Active | Separator Heater | TBD | TBD | TBD |  | 43221.4193 |  |  |  |  | 0.5 | MM BTU/h | 0 |  | Allowable | Nitrogen Dioxide | 0.056 | lb/h | [5 empty] | 8760 | 3-10-001-07 |  | 44068.4193 | All | Oil & Gas | All | Heater | All | Nitrogen Dioxide | All | All
EOG Resources Inc - Midland Division | 38582 | EOG - Bodacious Localized Gas Lift Station | Oil & Gas | O&G-Production Facility | Lea | 32.1121 | -103.6358 | Synthetic Minor | Equipment | 29 | Heater-1 | Heater | Active | Separator Heater 0.50 MMbtu/hr | TBD | TBD | TBD | [6 empty] | 0.5 | MM BTU/h | 0.5 | MM BTU/h | Allowable | Nitrogen Dioxide | 0.27 | tons/y | [5 empty] | 8760 | 3-10-004-04 |  | 44068.4193 | All | Oil & Gas | All | Heater | All | Nitrogen Dioxide | All | All
EOG Resources Inc - Midland Division | 38582 | EOG - Bodacious Localized Gas Lift Station | Oil & Gas | O&G-Production Facility | Lea | 32.1121 | -103.6358 | Synthetic Minor | Equipment | 29 | Heater-1 | Heater | Active | Separator Heater 0.50 MMbtu/hr | TBD | TBD | TBD | [6 empty] | 0.5 | MM BTU/h | 0.5 | MM BTU/h | Allowable | Nitrogen Dioxide | 0.061 | lb/h | [5 empty] | 8760 | 3-10-004-04 |  | 44068.4193 | All | Oil & Gas | All | Heater | All | Nitrogen Dioxide | All | All
EOG Resources Inc - Midland Division | 38864 | EOG - Green Drake 16 CTB | Oil & Gas | O&G-Production Facility | Lea | 32.1263 | -103.5828 | Synthetic Minor | Equipment | 2 | HTR-1 | Heater | Active | Heater 0.75 MMBtu.hr | TBD | TBD | TBD | [6 empty] | 0.75 | MM BTU/h | 0.75 | MM BTU/h | Allowable | Nitrogen Dioxide | 0.37 | tons/y | Uncontrolled |  |  |  | Natural Gas | 8760 | 3-10-004-04 |  | 44068.4193 | All | Oil & Gas | All | Heater | All | Nitrogen Dioxide | All | All
EOG Resources Inc - Midland Division | 38864 | EOG - Green Drake 16 CTB | Oil & Gas | O&G-Production Facility | Lea | 32.1263 | -103.5828 | Synthetic Minor | Equipment | 2 | HTR-1 | Heater | Active | Heater 0.75 MMBtu.hr | TBD | TBD | TBD | [6 empty] | 0.75 | MM BTU/h | 0.75 | MM BTU/h | Allowable | Nitrogen Dioxide | 0.084 | lb/h | Uncontrolled |  |  |  | Natural Gas | 8760 | 3-10-004-04 |  | 44068.4193 | All | Oil & Gas | All | Heater | All | Nitrogen Dioxide | All | All
EOG Resources Inc - Midland Division | 38864 | EOG - Green Drake 16 CTB | Oil & Gas | O&G-Production Facility | Lea | 32.1263 | -103.5828 | Synthetic Minor | Equipment | 3 | HTR-2 | Heater | Active | Heater 1.5 MMBtu.hr | TBD | TBD | TBD | [6 empty] | 1.5 | MM BTU/h | 1.5 | MM BTU/h | Allowable | Nitrogen Dioxide | 0.74 | tons/y | Uncontrolled |  |  |  | Natural Gas | 8760 | 3-10-004-04 |  | 44068.4193 | All | Oil & Gas | All | Heater | All | Nitrogen Dioxide | All | All
EOG Resources Inc - Midland Division | 38864 | EOG - Green Drake 16 CTB | Oil & Gas | O&G-Production Facility | Lea | 32.1263 | -103.5828 | Synthetic Minor | Equipment | 3 | HTR-2 | Heater | Active | Heater 1.5 MMBtu.hr | TBD | TBD | TBD | [6 empty] | 1.5 | MM BTU/h | 1.5 | MM BTU/h | Allowable | Nitrogen Dioxide | 0.17 | lb/h | Uncontrolled |  |  |  | Natural Gas | 8760 | 3-10-004-04 |  | 44068.4193 | All | Oil & Gas | All | Heater | All | Nitrogen Dioxide | All | All
EOG Resources Inc - Midland Division | 39368 | EOG- Caballo Sec 23 Tank Battery | Oil & Gas | O&G-Tank Battery/Bulk Fuel Storage | Lea | 32.122 | -103.5429 | Synthetic Minor | Equipment | 1 | HT-1 | Heater | Active | Heater | NA | NA | TBD | [6 empty] | 0.5 | MM BTU/h | 0.5 | MM BTU/h | Allowable | Nitrogen Dioxide | 0.054 | lb/h | Uncontrolled |  |  |  | Natural Gas | 8760 | 3-10-004-04 |  | 44068.4193 | All | Oil & Gas | All | Heater | All | Nitrogen Dioxide | All | All
EOG Resources Inc - Midland Division | 39368 | EOG- Caballo Sec 23 Tank Battery | Oil & Gas | O&G-Tank Battery/Bulk Fuel Storage | Lea | 32.122 | -103.5429 | Synthetic Minor | Equipment | 1 | HT-1 | Heater | Active | Heater | NA | NA | TBD | [6 empty] | 0.5 | MM BTU/h | 0.5 | MM BTU/h | Allowable | Nitrogen Dioxide | 0.24 | tons/y | Uncontrolled |  |  |  | Natural Gas | 8760 | 3-10-004-04 |  | 44068.4193 | All | Oil & Gas | All | Heater | All | Nitrogen Dioxide | All | All
EOG Resources Inc - Midland Division | 39368 | EOG- Caballo Sec 23 Tank Battery | Oil & Gas | O&G-Tank Battery/Bulk Fuel Storage | Lea | 32.122 | -103.5429 | Synthetic Minor | Equipment | 2 | HT-2 | Heater | Active | Heater | NA | NA | TBD | [6 empty] | 0.5 | MM BTU/h | 0.5 | MM BTU/h | Allowable | Nitrogen Dioxide | 0.054 | lb/h | Uncontrolled |  |  |  | Natural Gas | 8760 | 3-10-004-04 |  | 44068.4193 | All | Oil & Gas | All | Heater | All | Nitrogen Dioxide | All | All
EOG Resources Inc - Midland Division | 39368 | EOG- Caballo Sec 23 Tank Battery | Oil & Gas | O&G-Tank Battery/Bulk Fuel Storage | Lea | 32.122 | -103.5429 | Synthetic Minor | Equipment | 2 | HT-2 | Heater | Active | Heater | NA | NA | TBD | [6 empty] | 0.5 | MM BTU/h | 0.5 | MM BTU/h | Allowable | Nitrogen Dioxide | 0.24 | tons/y | Uncontrolled |  |  |  | Natural Gas | 8760 | 3-10-004-04 |  | 44068.4193 | All | Oil & Gas | All | Heater | All | Nitrogen Dioxide | All | All
EOG Resources Inc - Midland Division | 39368 | EOG- Caballo Sec 23 Tank Battery | Oil & Gas | O&G-Tank Battery/Bulk Fuel Storage | Lea | 32.122 | -103.5429 | Synthetic Minor | Equipment | 3 | HT-3 | Heater | Active | Heater | NA | NA | TBD | [6 empty] | 0.5 | MM BTU/h | 0.5 | MM BTU/h | Allowable | Nitrogen Dioxide | 0.24 | tons/y | Uncontrolled |  |  |  | Natural Gas | 8760 | 3-10-004-04 |  | 44068.4193 | All | Oil & Gas | All | Heater | All | Nitrogen Dioxide | All | All
EOG Resources Inc - Midland Division | 39368 | EOG- Caballo Sec 23 Tank Battery | Oil & Gas | O&G-Tank Battery/Bulk Fuel Storage | Lea | 32.122 | -103.5429 | Synthetic Minor | Equipment | 3 | HT-3 | Heater | Active | Heater | NA | NA | TBD | [6 empty] | 0.5 | MM BTU/h | 0.5 | MM BTU/h | Allowable | Nitrogen Dioxide | 0.054 | lb/h | Uncontrolled |  |  |  | Natural Gas | 8760 | 3-10-004-04 |  | 44068.4193 | All | Oil & Gas | All | Heater | All | Nitrogen Dioxide | All | All
EOG Resources Inc - Midland Division | 39368 | EOG- Caballo Sec 23 Tank Battery | Oil & Gas | O&G-Tank Battery/Bulk Fuel Storage | Lea | 32.122 | -103.5429 | Synthetic Minor | Equipment | 4 | HT-4 | Heater | Active | Heater | NA | NA | TBD | [6 empty] | 0.5 | MM BTU/h | 0.5 | MM BTU/h | Allowable | Nitrogen Dioxide | 0.054 | lb/h | Uncontrolled |  |  |  | Natural Gas | 8760 | 3-10-004-04 |  | 44068.4193 | All | Oil & Gas | All | Heater | All | Nitrogen Dioxide | All | All
EOG Resources Inc - Midland Division | 39368 | EOG- Caballo Sec 23 Tank Battery | Oil & Gas | O&G-Tank Battery/Bulk Fuel Storage | Lea | 32.122 | -103.5429 | Synthetic Minor | Equipment | 4 | HT-4 | Heater | Active | Heater | NA | NA | TBD | [6 empty] | 0.5 | MM BTU/h | 0.5 | MM BTU/h | Allowable | Nitrogen Dioxide | 0.24 | tons/y | Uncontrolled |  |  |  | Natural Gas | 8760 | 3-10-004-04 |  | 44068.4193 | All | Oil & Gas | All | Heater | All | Nitrogen Dioxide | All | All
EOG Resources Inc - Midland Division | 39368 | EOG- Caballo Sec 23 Tank Battery | Oil & Gas | O&G-Tank Battery/Bulk Fuel Storage | Lea | 32.122 | -103.5429 | Synthetic Minor | Equipment | 5 | HT-5 | Heater | Active | Heater | NA | NA | TBD | [6 empty] | 0.5 | MM BTU/h | 0.5 | MM BTU/h | Allowable | Nitrogen Dioxide | 0.24 | tons/y | Uncontrolled |  |  |  | Natural Gas | 8760 | 3-10-004-04 |  | 44068.4193 | All | Oil & Gas | All | Heater | All | Nitrogen Dioxide | All | All
EOG Resources Inc - Midland Division | 39368 | EOG- Caballo Sec 23 Tank Battery | Oil & Gas | O&G-Tank Battery/Bulk Fuel Storage | Lea | 32.122 | -103.5429 | Synthetic Minor | Equipment | 5 | HT-5 | Heater | Active | Heater | NA | NA | TBD | [6 empty] | 0.5 | MM BTU/h | 0.5 | MM BTU/h | Allowable | Nitrogen Dioxide | 0.054 | lb/h | Uncontrolled |  |  |  | Natural Gas | 8760 | 3-10-004-04 |  | 44068.4193 | All | Oil & Gas | All | Heater | All | Nitrogen Dioxide | All | All
EOG Resources Inc - Midland Division | 39368 | EOG- Caballo Sec 23 Tank Battery | Oil & Gas | O&G-Tank Battery/Bulk Fuel Storage | Lea | 32.122 | -103.5429 | Synthetic Minor | Equipment | 6 | HT-6 | Heater | Active | Heater | NA | NA | TBD | [6 empty] | 0.5 | MM BTU/h | 0.5 | MM BTU/h | Allowable | Nitrogen Dioxide | 0.24 | tons/y | Uncontrolled |  |  |  | Natural Gas | 8760 | 3-10-004-04 |  | 44068.4193 | All | Oil & Gas | All | Heater | All | Nitrogen Dioxide | All | All
EOG Resources Inc - Midland Division | 39368 | EOG- Caballo Sec 23 Tank Battery | Oil & Gas | O&G-Tank Battery/Bulk Fuel Storage | Lea | 32.122 | -103.5429 | Synthetic Minor | Equipment | 6 | HT-6 | Heater | Active | Heater | NA | NA | TBD | [6 empty] | 0.5 | MM BTU/h | 0.5 | MM BTU/h | Allowable | Nitrogen Dioxide | 0.054 | lb/h | Uncontrolled |  |  |  | Natural Gas | 8760 | 3-10-004-04 |  | 44068.4193 | All | Oil & Gas | All | Heater | All | Nitrogen Dioxide | All | All
EOG Resources Inc - Midland Division | 39368 | EOG- Caballo Sec 23 Tank Battery | Oil & Gas | O&G-Tank Battery/Bulk Fuel Storage | Lea | 32.122 | -103.5429 | Synthetic Minor | Equipment | 7 | HT-7 | Heater | Active | Heater | NA | NA | TBD | [6 empty] | 0.5 | MM BTU/h | 0.5 | MM BTU/h | Allowable | Nitrogen Dioxide | 0.054 | lb/h | Uncontrolled |  |  |  | Natural Gas | 8760 | 3-10-004-04 |  | 44068.4193 | All | Oil & Gas | All | Heater | All | Nitrogen Dioxide | All | All
EOG Resources Inc - Midland Division | 39368 | EOG- Caballo Sec 23 Tank Battery | Oil & Gas | O&G-Tank Battery/Bulk Fuel Storage | Lea | 32.122 | -103.5429 | Synthetic Minor | Equipment | 7 | HT-7 | Heater | Active | Heater | NA | NA | TBD | [6 empty] | 0.5 | MM BTU/h | 0.5 | MM BTU/h | Allowable | Nitrogen Dioxide | 0.24 | tons/y | Uncontrolled |  |  |  | Natural Gas | 8760 | 3-10-004-04 |  | 44068.4193 | All | Oil & Gas | All | Heater | All | Nitrogen Dioxide | All | All
EOG Resources Inc - Midland Division | 39420 | EOG - Stonewall Northeast 28 Fe Com CTB | Oil & Gas | O&G-Tank Battery/Bulk Fuel Storage | Lea | 32.195 | -103.4685 | Synthetic Minor | Equipment | 5 | HTR-1 | Heater | Active | 1.5 MMBtu/hr | [9 empty] | 1.5 | MM BTU/h | 1.5 | MM BTU/h | Allowable | Nitrogen Dioxide | 0.85 | tons/y | Uncontrolled |  |  |  | Natural Gas | 8760 | 3-10-004-04 |  | 44068.4193 | All | Oil & Gas | All | Heater | All | Nitrogen Dioxide | All | All
EOG Resources Inc - Midland Division | 39420 | EOG - Stonewall Northeast 28 Fe Com CTB | Oil & Gas | O&G-Tank Battery/Bulk Fuel Storage | Lea | 32.195 | -103.4685 | Synthetic Minor | Equipment | 5 | HTR-1 | Heater | Active | 1.5 MMBtu/hr | [9 empty] | 1.5 | MM BTU/h | 1.5 | MM BTU/h | Allowable | Nitrogen Dioxide | 0.19 | lb/h | Uncontrolled |  |  |  | Natural Gas | 8760 | 3-10-004-04 |  | 44068.4193 | All | Oil & Gas | All | Heater | All | Nitrogen Dioxide | All | All
EOG Resources Inc - Midland Division | 39553 | EOG - Bull Run Compressor Station | Oil & Gas | O&G-Compressor Station | Lea | 32.1564 | -103.6044 | Synthetic Minor | Equipment | 2 | Heater-1 | Heater | Active | Separator heater | TBD | TBD | TBD | [6 empty] | 0.75 | MM BTU/h | 0.75 | MM BTU/h | Allowable | Nitrogen Dioxide | 0.4 | tons/y | Uncontrolled |  |  |  | Natural Gas | 8760 | 3-10-004-04 |  | 44068.4193 | All | Oil & Gas | All | Heater | All | Nitrogen Dioxide | All | All
EOG Resources Inc - Midland Division | 39553 | EOG - Bull Run Compressor Station | Oil & Gas | O&G-Compressor Station | Lea | 32.1564 | -103.6044 | Synthetic Minor | Equipment | 2 | Heater-1 | Heater | Active | Separator heater | TBD | TBD | TBD | [6 empty] | 0.75 | MM BTU/h | 0.75 | MM BTU/h | Allowable | Nitrogen Dioxide | 0.092 | lb/h | Uncontrolled |  |  |  | Natural Gas | 8760 | 3-10-004-04 |  | 44068.4193 | All | Oil & Gas | All | Heater | All | Nitrogen Dioxide | All | All
ETC Texas Pipeline LTD | 569 | ETC - Jal No3 Gas Plant | Oil & Gas | O&G-Gas Plant | Lea | 32.1736 | -103.1742 | Major-Title V | Equipment | 1 | 7H | Heater | Active | Entec Gas Heater | Entec | not applicable | 76152 |  | 33970.4193 | 2.5 | MM BTU/h | 2.5 | MM BTU/h | 2.5 | MM BTU/h | 2.5 | MM BTU/h | Allowable | Nitrogen Dioxide | 0.5 | lb/h | Uncontrolled |  |  |  | Natural Gas | 8760 | 3-10-004-04 | 40 CFR 63 Subpart A / 40 CFR 63 Subpart DDDDD | 44068.4193 | All | Oil & Gas | All | Heater | All | Nitrogen Dioxide | All | All
ETC Texas Pipeline LTD | 569 | ETC - Jal No3 Gas Plant | Oil & Gas | O&G-Gas Plant | Lea | 32.1736 | -103.1742 | Major-Title V | Equipment | 1 | 7H | Heater | Active | Entec Gas Heater | Entec | not applicable | 76152 |  | 33970.4193 | 2.5 | MM BTU/h | 2.5 | MM BTU/h | 2.5 | MM BTU/h | 2.5 | MM BTU/h | Allowable | Nitrogen Dioxide | 2.4 | tons/y | Uncontrolled |  |  |  | Natural Gas | 8760 | 3-10-004-04 | 40 CFR 63 Subpart A / 40 CFR 63 Subpart DDDDD | 44068.4193 | All | Oil & Gas | All | Heater | All | Nitrogen Dioxide | All | All
ETC Texas Pipeline LTD | 569 | ETC - Jal No3 Gas Plant | Oil & Gas | O&G-Gas Plant | Lea | 32.1736 | -103.1742 | Major-Title V | Equipment | 1 | 7H | Heater | Active | Entec Gas Heater | Entec | not applicable | 76152 |  | 33970.4193 | 2.5 | MM BTU/h | 2.5 | MM BTU/h | 2.5 | MM BTU/h | 2.5 | MM BTU/h | Actual | Nitrogen Dioxide | 1.07 | tons/y |  |  |  |  | Natural Gas | 8760 | 3-10-004-04 | 40 CFR 63 Subpart A / 40 CFR 63 Subpart DDDDD | 44068.4193 | All | Oil & Gas | All | Heater | All | Nitrogen Dioxide | All | All
ETC Texas Pipeline LTD | 569 | ETC - Jal No3 Gas Plant | Oil & Gas | O&G-Gas Plant | Lea | 32.1736 | -103.1742 | Major-Title V | Equipment | 2 | 11H | Heater | Active | Eclipse Gas Heater | Eclipse | not applicable | 47973 |  | 33970.4193 | 3.5 | MM BTU/h | 3.5 | MM BTU/h | 3.5 | MM BTU/h | 3.5 | MM BTU/h | Allowable | Nitrogen Dioxide | 3.3 | tons/y | Uncontrolled |  |  |  | Natural Gas | 8760 | 3-10-004-04 | 40 CFR 63 Subpart A / 40 CFR 63 Subpart DDDDD | 44068.4193 | All | Oil & Gas | All | Heater | All | Nitrogen Dioxide | All | All
ETC Texas Pipeline LTD | 569 | ETC - Jal No3 Gas Plant | Oil & Gas | O&G-Gas Plant | Lea | 32.1736 | -103.1742 | Major-Title V | Equipment | 2 | 11H | Heater | Active | Eclipse Gas Heater | Eclipse | not applicable | 47973 |  | 33970.4193 | 3.5 | MM BTU/h | 3.5 | MM BTU/h | 3.5 | MM BTU/h | 3.5 | MM BTU/h | Allowable | Nitrogen Dioxide | 0.8 | lb/h | Uncontrolled |  |  |  | Natural Gas | 8760 | 3-10-004-04 | 40 CFR 63 Subpart A / 40 CFR 63 Subpart DDDDD | 44068.4193 | All | Oil & Gas | All | Heater | All | Nitrogen Dioxide | All | All
ETC Texas Pipeline LTD | 569 | ETC - Jal No3 Gas Plant | Oil & Gas | O&G-Gas Plant | Lea | 32.1736 | -103.1742 | Major-Title V | Equipment | 2 | 11H | Heater | Active | Eclipse Gas Heater | Eclipse | not applicable | 47973 |  | 33970.4193 | 3.5 | MM BTU/h | 3.5 | MM BTU/h | 3.5 | MM BTU/h | 3.5 | MM BTU/h | Actual | Nitrogen Dioxide | 1.5 | tons/y |  |  |  |  | Natural Gas | 8760 | 3-10-004-04 | 40 CFR 63 Subpart A / 40 CFR 63 Subpart DDDDD | 44068.4193 | All | Oil & Gas | All | Heater | All | Nitrogen Dioxide | All | All
ETC Texas Pipeline LTD | 30535 | ETC - Jal South Compressor Station GCP4-4506 | Oil & Gas | O&G-Compressor Station | Lea | 32.087 | -103.1717 | Minor | Equipment | 6 | 3b | Heater | Active | heater 25mmbtu/hr amine unit | [5 empty] | 25 | MM BTU/h | 25 | MM BTU/h |  |  |  |  | Allowable | Nitrogen Dioxide | 11.5 | tons/y | Uncontrolled |  |  |  |  | 8760 | 3-10-002-01 |  | 44068.4193 | All | Oil & Gas | All | Heater | All | Nitrogen Dioxide | All | All
ETC Texas Pipeline LTD | 30535 | ETC - Jal South Compressor Station GCP4-4506 | Oil & Gas | O&G-Compressor Station | Lea | 32.087 | -103.1717 | Minor | Equipment | 6 | 3b | Heater | Active | heater 25mmbtu/hr amine unit | [5 empty] | 25 | MM BTU/h | 25 | MM BTU/h |  |  |  |  | Allowable | Nitrogen Dioxide | 2.6 | lb/h | Uncontrolled |  |  |  |  | 8760 | 3-10-002-01 |  | 44068.4193 | All | Oil & Gas | All | Heater | All | Nitrogen Dioxide | All | All
El Paso Natural Gas Company, L.L.C. | 220 | Washington Ranch Storage Facility | Oil & Gas | O&G-Compressor Station | Eddy | 32.0813 | -104.4842 | Major-Title V | Equipment | 2 | 4 | Heater | Active | Gas Heater | Lakota Engineering Systems | Not Applicable | 2116-01 | 30103.4193 | 30103.4193 | 6 | MM BTU/h | 6 | MM BTU/h | 6 | MM BTU/h | 6 | MM BTU/h | Actual | Nitrogen Dioxide | 2.576 | tons/y |  |  |  |  | Natural Gas | 8760 | 3-10-004-04 | 40 CFR 63 Subpart A / 40 CFR 63 Subpart DDDDD | 44068.4193 | All | Oil & Gas | All | Heater | All | Nitrogen Dioxide | All | All
El Paso Natural Gas Company, L.L.C. | 220 | Washington Ranch Storage Facility | Oil & Gas | O&G-Compressor Station | Eddy | 32.0813 | -104.4842 | Major-Title V | Equipment | 2 | 4 | Heater | Active | Gas Heater | Lakota Engineering Systems | Not Applicable | 2116-01 | 30103.4193 | 30103.4193 | 6 | MM BTU/h | 6 | MM BTU/h | 6 | MM BTU/h | 6 | MM BTU/h | Allowable | Nitrogen Dioxide | 2.8 | tons/y | Uncontrolled |  |  |  | Natural Gas | 8760 | 3-10-004-04 | 40 CFR 63 Subpart A / 40 CFR 63 Subpart DDDDD | 44068.4193 | All | Oil & Gas | All | Heater | All | Nitrogen Dioxide | All | All
El Paso Natural Gas Company, L.L.C. | 220 | Washington Ranch Storage Facility | Oil & Gas | O&G-Compressor Station | Eddy | 32.0813 | -104.4842 | Major-Title V | Equipment | 2 | 4 | Heater | Active | Gas Heater | Lakota Engineering Systems | Not Applicable | 2116-01 | 30103.4193 | 30103.4193 | 6 | MM BTU/h | 6 | MM BTU/h | 6 | MM BTU/h | 6 | MM BTU/h | Allowable | Nitrogen Dioxide | 0.6 | lb/h | Uncontrolled |  |  |  | Natural Gas | 8760 | 3-10-004-04 | 40 CFR 63 Subpart A / 40 CFR 63 Subpart DDDDD | 44068.4193 | All | Oil & Gas | All | Heater | All | Nitrogen Dioxide | All | All
Enduring Resources LLC | 22568 | New Mexico State 32-2 Compressor Station | Oil & Gas | O&G-Compressor Station | San Juan | 36.7735 | -108.0161 | Notice of Intent | Equipment | 2 | Unit No.2 | Heater | Active | Natural gas fired tank heaters (250 MBtu/hr) | Unknown | Unknown | Unknown |  | 38351.4193 | 250 | M BTU/h | 250 | M BTU/h | 250 | M BTU/h | 250 | M BTU/h | Allowable | Nitrogen Dioxide | 0.046 | tons/y | Uncontrolled |  |  |  | Natural Gas | 8760 | 3-10-004-04 |  | 44068.4193 | All | Oil & Gas | All | Heater | All | Nitrogen Dioxide | All | All
Enduring Resources LLC | 22568 | New Mexico State 32-2 Compressor Station | Oil & Gas | O&G-Compressor Station | San Juan | 36.7735 | -108.0161 | Notice of Intent | Equipment | 2 | Unit No.2 | Heater | Active | Natural gas fired tank heaters (250 MBtu/hr) | Unknown | Unknown | Unknown |  | 38351.4193 | 250 | M BTU/h | 250 | M BTU/h | 250 | M BTU/h | 250 | M BTU/h | Allowable | Nitrogen Dioxide | 0.021 | lb/h | Uncontrolled |  |  |  | Natural Gas | 8760 | 3-10-004-04 |  | 44068.4193 | All | Oil & Gas | All | Heater | All | Nitrogen Dioxide | All | All
Enduring Resources LLC | 22568 | New Mexico State 32-2 Compressor Station | Oil & Gas | O&G-Compressor Station | San Juan | 36.7735 | -108.0161 | Notice of Intent | Equipment | 3 | Unit No.3 | Heater | Active | Natural gas fired separator heaters (100 MBtu/hr) | Unknown | Unknown | Unknown |  | 38351.4193 | 100 | M BTU/h | 100 | M BTU/h | 100 | M BTU/h | 100 | M BTU/h | Allowable | Nitrogen Dioxide | 0.037 | tons/y | Uncontrolled |  |  |  | Natural Gas | 8760 | 3-10-004-04 |  | 44068.4193 | All | Oil & Gas | All | Heater | All | Nitrogen Dioxide | All | All
Enduring Resources LLC | 22568 | New Mexico State 32-2 Compressor Station | Oil & Gas | O&G-Compressor Station | San Juan | 36.7735 | -108.0161 | Notice of Intent | Equipment | 3 | Unit No.3 | Heater | Active | Natural gas fired separator heaters (100 MBtu/hr) | Unknown | Unknown | Unknown |  | 38351.4193 | 100 | M BTU/h | 100 | M BTU/h | 100 | M BTU/h | 100 | M BTU/h | Allowable | Nitrogen Dioxide | 0.008 | lb/h | Uncontrolled |  |  |  | Natural Gas | 8760 | 3-10-004-04 |  | 44068.4193 | All | Oil & Gas | All | Heater | All | Nitrogen Dioxide | All | All
Enduring Resources LLC | 23691 | Enduring - Fed State Com 2 Compressor Station | Oil & Gas | O&G-Compressor Station | San Juan | 36.7646 | -108.0097 | Notice of Intent | Equipment | 2 | Separator Heater | Heater | Active | 325 MBtu/h Separator Heater | Unknown | Unknown | Unknown |  | 38386.4193 | 325 | M BTU/h | 325 | M BTU/h | 325 | M BTU/h | 325 | M BTU/h | Allowable | Nitrogen Dioxide | 0.03 | lb/h | Uncontrolled |  |  |  | Natural Gas | 8760 | 3-10-004-04 |  | 44068.4193 | All | Oil & Gas | All | Heater | All | Nitrogen Dioxide | All | All
Enduring Resources LLC | 23691 | Enduring - Fed State Com 2 Compressor Station | Oil & Gas | O&G-Compressor Station | San Juan | 36.7646 | -108.0097 | Notice of Intent | Equipment | 2 | Separator Heater | Heater | Active | 325 MBtu/h Separator Heater | Unknown | Unknown | Unknown |  | 38386.4193 | 325 | M BTU/h | 325 | M BTU/h | 325 | M BTU/h | 325 | M BTU/h | Allowable | Nitrogen Dioxide | 0.13 | tons/y | Uncontrolled |  |  |  | Natural Gas | 8760 | 3-10-004-04 |  | 44068.4193 | All | Oil & Gas | All | Heater | All | Nitrogen Dioxide | All | All
Enduring Resources LLC | 36553 | Enduring Resources - W Lybrook Remote Facility No1 | Oil & Gas | O&G-Production Facility | San Juan | 36.237 | -107.7041 | Synthetic Minor | Equipment | 13 | HT-1 | Heater | Active | Separator Heater, 1.25 MMBtu/hr | Decano | TBD | TBD |  |  | 1.25 | MM BTU/h | 1.25 | MM BTU/h | 1.25 | MM BTU/h | 1.25 | MM BTU/h | Actual | Nitrogen Dioxide | 0.41 | tons/y |  |  |  |  | Natural Gas | 8760 | 3-10-001-07 |  | 44068.4193 | All | Oil & Gas | All | Heater | All | Nitrogen Dioxide | All | All
Enduring Resources LLC | 36553 | Enduring Resources - W Lybrook Remote Facility No1 | Oil & Gas | O&G-Production Facility | San Juan | 36.237 | -107.7041 | Synthetic Minor | Equipment | 13 | HT-1 | Heater | Active | Separator Heater, 1.25 MMBtu/hr | Decano | TBD | TBD |  |  | 1.25 | MM BTU/h | 1.25 | MM BTU/h | 1.25 | MM BTU/h | 1.25 | MM BTU/h | Allowable | Nitrogen Dioxide | 0.54 | tons/y |  |  |  |  | Natural Gas | 8760 | 3-10-001-07 |  | 44068.4193 | All | Oil & Gas | All | Heater | All | Nitrogen Dioxide | All | All
Enduring Resources LLC | 36553 | Enduring Resources - W Lybrook Remote Facility No1 | Oil & Gas | O&G-Production Facility | San Juan | 36.237 | -107.7041 | Synthetic Minor | Equipment | 13 | HT-1 | Heater | Active | Separator Heater, 1.25 MMBtu/hr | Decano | TBD | TBD |  |  | 1.25 | MM BTU/h | 1.25 | MM BTU/h | 1.25 | MM BTU/h | 1.25 | MM BTU/h | Allowable | Nitrogen Dioxide | 0.12 | lb/h |  |  |  |  | Natural Gas | 8760 | 3-10-001-07 |  | 44068.4193 | All | Oil & Gas | All | Heater | All | Nitrogen Dioxide | All | All
Enduring Resources LLC | 36553 | Enduring Resources - W Lybrook Remote Facility No1 | Oil & Gas | O&G-Production Facility | San Juan | 36.237 | -107.7041 | Synthetic Minor | Equipment | 26 | HT-2 | Heater | Active | Separator Heater, 1.25 MMBtu/hr | Decano | TBD | TBD |  |  | 1.25 | MM BTU/h | 1.25 | MM BTU/h | 1.25 | MM BTU/h | 1.25 | MM BTU/h | Allowable | Nitrogen Dioxide | 0.12 | lb/h |  |  |  |  | Natural Gas | 8760 | 3-10-001-07 |  | 44068.4193 | All | Oil & Gas | All | Heater | All | Nitrogen Dioxide | All | All
Enduring Resources LLC | 36553 | Enduring Resources - W Lybrook Remote Facility No1 | Oil & Gas | O&G-Production Facility | San Juan | 36.237 | -107.7041 | Synthetic Minor | Equipment | 26 | HT-2 | Heater | Active | Separator Heater, 1.25 MMBtu/hr | Decano | TBD | TBD |  |  | 1.25 | MM BTU/h | 1.25 | MM BTU/h | 1.25 | MM BTU/h | 1.25 | MM BTU/h | Actual | Nitrogen Dioxide | 0.41 | tons/y |  |  |  |  | Natural Gas | 8760 | 3-10-001-07 |  | 44068.4193 | All | Oil & Gas | All | Heater | All | Nitrogen Dioxide | All | All
Enduring Resources LLC | 36553 | Enduring Resources - W Lybrook Remote Facility No1 | Oil & Gas | O&G-Production Facility | San Juan | 36.237 | -107.7041 | Synthetic Minor | Equipment | 26 | HT-2 | Heater | Active | Separator Heater, 1.25 MMBtu/hr | Decano | TBD | TBD |  |  | 1.25 | MM BTU/h | 1.25 | MM BTU/h | 1.25 | MM BTU/h | 1.25 | MM BTU/h | Allowable | Nitrogen Dioxide | 0.54 | tons/y |  |  |  |  | Natural Gas | 8760 | 3-10-001-07 |  | 44068.4193 | All | Oil & Gas | All | Heater | All | Nitrogen Dioxide | All | All
Enduring Resources LLC | 36553 | Enduring Resources - W Lybrook Remote Facility No1 | Oil & Gas | O&G-Production Facility | San Juan | 36.237 | -107.7041 | Synthetic Minor | Equipment | 27 | HT-3 | Heater | Active | Separator Heater, 1.25 MMBtu/hr | Decano | TBD | TBD |  |  | 1.25 | MM BTU/h | 1.25 | MM BTU/h | 1.25 | MM BTU/h | 1.25 | MM BTU/h | Actual | Nitrogen Dioxide | 0.41 | tons/y |  |  |  |  | Natural Gas | 8760 | 3-10-001-07 |  | 44068.4193 | All | Oil & Gas | All | Heater | All | Nitrogen Dioxide | All | All
Enduring Resources LLC | 36553 | Enduring Resources - W Lybrook Remote Facility No1 | Oil & Gas | O&G-Production Facility | San Juan | 36.237 | -107.7041 | Synthetic Minor | Equipment | 27 | HT-3 | Heater | Active | Separator Heater, 1.25 MMBtu/hr | Decano | TBD | TBD |  |  | 1.25 | MM BTU/h | 1.25 | MM BTU/h | 1.25 | MM BTU/h | 1.25 | MM BTU/h | Allowable | Nitrogen Dioxide | 0.12 | lb/h |  |  |  |  | Natural Gas | 8760 | 3-10-001-07 |  | 44068.4193 | All | Oil & Gas | All | Heater | All | Nitrogen Dioxide | All | All
Enduring Resources LLC | 36553 | Enduring Resources - W Lybrook Remote Facility No1 | Oil & Gas | O&G-Production Facility | San Juan | 36.237 | -107.7041 | Synthetic Minor | Equipment | 27 | HT-3 | Heater | Active | Separator Heater, 1.25 MMBtu/hr | Decano | TBD | TBD |  |  | 1.25 | MM BTU/h | 1.25 | MM BTU/h | 1.25 | MM BTU/h | 1.25 | MM BTU/h | Allowable | Nitrogen Dioxide | 0.54 | tons/y |  |  |  |  | Natural Gas | 8760 | 3-10-001-07 |  | 44068.4193 | All | Oil & Gas | All | Heater | All | Nitrogen Dioxide | All | All
Enduring Resources LLC | 36553 | Enduring Resources - W Lybrook Remote Facility No1 | Oil & Gas | O&G-Production Facility | San Juan | 36.237 | -107.7041 | Synthetic Minor | Equipment | 28 | HT-4 | Heater | Active | Separator Heater, 1.25 MMBtu/hr | Decano | TBD | TBD |  |  | 1.25 | MM BTU/h | 1.25 | MM BTU/h | 1.25 | MM BTU/h | 1.25 | MM BTU/h | Allowable | Nitrogen Dioxide | 0.12 | lb/h |  |  |  |  | Natural Gas | 8760 | 3-10-001-07 |  | 44068.4193 | All | Oil & Gas | All | Heater | All | Nitrogen Dioxide | All | All
Enduring Resources LLC | 36553 | Enduring Resources - W Lybrook Remote Facility No1 | Oil & Gas | O&G-Production Facility | San Juan | 36.237 | -107.7041 | Synthetic Minor | Equipment | 28 | HT-4 | Heater | Active | Separator Heater, 1.25 MMBtu/hr | Decano | TBD | TBD |  |  | 1.25 | MM BTU/h | 1.25 | MM BTU/h | 1.25 | MM BTU/h | 1.25 | MM BTU/h | Actual | Nitrogen Dioxide | 0.41 | tons/y |  |  |  |  | Natural Gas | 8760 | 3-10-001-07 |  | 44068.4193 | All | Oil & Gas | All | Heater | All | Nitrogen Dioxide | All | All
Enduring Resources LLC | 36553 | Enduring Resources - W Lybrook Remote Facility No1 | Oil & Gas | O&G-Production Facility | San Juan | 36.237 | -107.7041 | Synthetic Minor | Equipment | 28 | HT-4 | Heater | Active | Separator Heater, 1.25 MMBtu/hr | Decano | TBD | TBD |  |  | 1.25 | MM BTU/h | 1.25 | MM BTU/h | 1.25 | MM BTU/h | 1.25 | MM BTU/h | Allowable | Nitrogen Dioxide | 0.54 | tons/y |  |  |  |  | Natural Gas | 8760 | 3-10-001-07 |  | 44068.4193 | All | Oil & Gas | All | Heater | All | Nitrogen Dioxide | All | All
Enduring Resources LLC | 36553 | Enduring Resources - W Lybrook Remote Facility No1 | Oil & Gas | O&G-Production Facility | San Juan | 36.237 | -107.7041 | Synthetic Minor | Equipment | 29 | HT-5 | Heater | Active | Separator Heater, 1.25 MMBtu/hr | Decano | TBD | TBD |  |  | 1.25 | MM BTU/h | 1.25 | MM BTU/h | 1.25 | MM BTU/h | 1.25 | MM BTU/h | Actual | Nitrogen Dioxide | 0.41 | tons/y |  |  |  |  | Natural Gas | 8760 | 3-10-001-07 |  | 44068.4193 | All | Oil & Gas | All | Heater | All | Nitrogen Dioxide | All | All
Enduring Resources LLC | 36553 | Enduring Resources - W Lybrook Remote Facility No1 | Oil & Gas | O&G-Production Facility | San Juan | 36.237 | -107.7041 | Synthetic Minor | Equipment | 29 | HT-5 | Heater | Active | Separator Heater, 1.25 MMBtu/hr | Decano | TBD | TBD |  |  | 1.25 | MM BTU/h | 1.25 | MM BTU/h | 1.25 | MM BTU/h | 1.25 | MM BTU/h | Allowable | Nitrogen Dioxide | 0.12 | lb/h |  |  |  |  | Natural Gas | 8760 | 3-10-001-07 |  | 44068.4193 | All | Oil & Gas | All | Heater | All | Nitrogen Dioxide | All | All
Enduring Resources LLC | 36553 | Enduring Resources - W Lybrook Remote Facility No1 | Oil & Gas | O&G-Production Facility | San Juan | 36.237 | -107.7041 | Synthetic Minor | Equipment | 29 | HT-5 | Heater | Active | Separator Heater, 1.25 MMBtu/hr | Decano | TBD | TBD |  |  | 1.25 | MM BTU/h | 1.25 | MM BTU/h | 1.25 | MM BTU/h | 1.25 | MM BTU/h | Allowable | Nitrogen Dioxide | 0.54 | tons/y |  |  |  |  | Natural Gas | 8760 | 3-10-001-07 |  | 44068.4193 | All | Oil & Gas | All | Heater | All | Nitrogen Dioxide | All | All
Enduring Resources LLC | 36553 | Enduring Resources - W Lybrook Remote Facility No1 | Oil & Gas | O&G-Production Facility | San Juan | 36.237 | -107.7041 | Synthetic Minor | Equipment | 30 | HT-6 | Heater | Active | Separator Heater, 1.25 MMBtu/hr | Decano | TBD | TBD |  |  | 1.25 | MM BTU/h | 1.25 | MM BTU/h | 1.25 | MM BTU/h | 1.25 | MM BTU/h | Actual | Nitrogen Dioxide | 0.41 | tons/y |  |  |  |  | Natural Gas | 8760 | 3-10-001-07 |  | 44068.4193 | All | Oil & Gas | All | Heater | All | Nitrogen Dioxide | All | All
Enduring Resources LLC | 36553 | Enduring Resources - W Lybrook Remote Facility No1 | Oil & Gas | O&G-Production Facility | San Juan | 36.237 | -107.7041 | Synthetic Minor | Equipment | 30 | HT-6 | Heater | Active | Separator Heater, 1.25 MMBtu/hr | Decano | TBD | TBD |  |  | 1.25 | MM BTU/h | 1.25 | MM BTU/h | 1.25 | MM BTU/h | 1.25 | MM BTU/h | Allowable | Nitrogen Dioxide | 0.12 | lb/h |  |  |  |  | Natural Gas | 8760 | 3-10-001-07 |  | 44068.4193 | All | Oil & Gas | All | Heater | All | Nitrogen Dioxide | All | All
Enduring Resources LLC | 36553 | Enduring Resources - W Lybrook Remote Facility No1 | Oil & Gas | O&G-Production Facility | San Juan | 36.237 | -107.7041 | Synthetic Minor | Equipment | 30 | HT-6 | Heater | Active | Separator Heater, 1.25 MMBtu/hr | Decano | TBD | TBD |  |  | 1.25 | MM BTU/h | 1.25 | MM BTU/h | 1.25 | MM BTU/h | 1.25 | MM BTU/h | Allowable | Nitrogen Dioxide | 0.54 | tons/y |  |  |  |  | Natural Gas | 8760 | 3-10-001-07 |  | 44068.4193 | All | Oil & Gas | All | Heater | All | Nitrogen Dioxide | All | All
Enduring Resources LLC | 36553 | Enduring Resources - W Lybrook Remote Facility No1 | Oil & Gas | O&G-Production Facility | San Juan | 36.237 | -107.7041 | Synthetic Minor | Equipment | 31 | HT-7 | Heater | Active | Separator Heater, 1.25 MMBtu/hr | Decano | TBD | TBD |  |  | 1.25 | MM BTU/h | 1.25 | MM BTU/h | 1.25 | MM BTU/h | 1.25 | MM BTU/h | Allowable | Nitrogen Dioxide | 0.12 | lb/h |  |  |  |  | Natural Gas | 8760 | 3-10-001-07 |  | 44068.4193 | All | Oil & Gas | All | Heater | All | Nitrogen Dioxide | All | All
Enduring Resources LLC | 36553 | Enduring Resources - W Lybrook Remote Facility No1 | Oil & Gas | O&G-Production Facility | San Juan | 36.237 | -107.7041 | Synthetic Minor | Equipment | 31 | HT-7 | Heater | Active | Separator Heater, 1.25 MMBtu/hr | Decano | TBD | TBD |  |  | 1.25 | MM BTU/h | 1.25 | MM BTU/h | 1.25 | MM BTU/h | 1.25 | MM BTU/h | Actual | Nitrogen Dioxide | 0.41 | tons/y |  |  |  |  | Natural Gas | 8760 | 3-10-001-07 |  | 44068.4193 | All | Oil & Gas | All | Heater | All | Nitrogen Dioxide | All | All
Enduring Resources LLC | 36553 | Enduring Resources - W Lybrook Remote Facility No1 | Oil & Gas | O&G-Production Facility | San Juan | 36.237 | -107.7041 | Synthetic Minor | Equipment | 31 | HT-7 | Heater | Active | Separator Heater, 1.25 MMBtu/hr | Decano | TBD | TBD |  |  | 1.25 | MM BTU/h | 1.25 | MM BTU/h | 1.25 | MM BTU/h | 1.25 | MM BTU/h | Allowable | Nitrogen Dioxide | 0.54 | tons/y |  |  |  |  | Natural Gas | 8760 | 3-10-001-07 |  | 44068.4193 | All | Oil & Gas | All | Heater | All | Nitrogen Dioxide | All | All
Enduring Resources LLC | 36553 | Enduring Resources - W Lybrook Remote Facility No1 | Oil & Gas | O&G-Production Facility | San Juan | 36.237 | -107.7041 | Synthetic Minor | Equipment | 32 | HT-8 | Heater | Active | Separator Heater, 1.25 MMBtu/hr | Decano | TBD | TBD |  |  | 1.25 | MM BTU/h | 1.25 | MM BTU/h | 1.25 | MM BTU/h | 1.25 | MM BTU/h | Actual | Nitrogen Dioxide | 0.41 | tons/y |  |  |  |  | Natural Gas | 8760 | 3-10-001-07 |  | 44068.4193 | All | Oil & Gas | All | Heater | All | Nitrogen Dioxide | All | All
Enduring Resources LLC | 36553 | Enduring Resources - W Lybrook Remote Facility No1 | Oil & Gas | O&G-Production Facility | San Juan | 36.237 | -107.7041 | Synthetic Minor | Equipment | 32 | HT-8 | Heater | Active | Separator Heater, 1.25 MMBtu/hr | Decano | TBD | TBD |  |  | 1.25 | MM BTU/h | 1.25 | MM BTU/h | 1.25 | MM BTU/h | 1.25 | MM BTU/h | Allowable | Nitrogen Dioxide | 0.12 | lb/h |  |  |  |  | Natural Gas | 8760 | 3-10-001-07 |  | 44068.4193 | All | Oil & Gas | All | Heater | All | Nitrogen Dioxide | All | All
Enduring Resources LLC | 36553 | Enduring Resources - W Lybrook Remote Facility No1 | Oil & Gas | O&G-Production Facility | San Juan | 36.237 | -107.7041 | Synthetic Minor | Equipment | 32 | HT-8 | Heater | Active | Separator Heater, 1.25 MMBtu/hr | Decano | TBD | TBD |  |  | 1.25 | MM BTU/h | 1.25 | MM BTU/h | 1.25 | MM BTU/h | 1.25 | MM BTU/h | Allowable | Nitrogen Dioxide | 0.54 | tons/y |  |  |  |  | Natural Gas | 8760 | 3-10-001-07 |  | 44068.4193 | All | Oil & Gas | All | Heater | All | Nitrogen Dioxide | All | All
Enduring Resources LLC | 36553 | Enduring Resources - W Lybrook Remote Facility No1 | Oil & Gas | O&G-Production Facility | San Juan | 36.237 | -107.7041 | Synthetic Minor | Equipment | 62 | HT-9 | Heater | Active | Separator Heater, 1.25 MMBtu/hr | Decano | TBD | TBD |  |  | 1.25 | MM BTU/h | 1.25 | MM BTU/h | 1.25 | MM BTU/h | 1.25 | MM BTU/h | Allowable | Nitrogen Dioxide | 0.12 | lb/h |  |  |  |  | Natural Gas | 8760 | 3-10-001-07 |  | 44068.4193 | All | Oil & Gas | All | Heater | All | Nitrogen Dioxide | All | All
Enduring Resources LLC | 36553 | Enduring Resources - W Lybrook Remote Facility No1 | Oil & Gas | O&G-Production Facility | San Juan | 36.237 | -107.7041 | Synthetic Minor | Equipment | 62 | HT-9 | Heater | Active | Separator Heater, 1.25 MMBtu/hr | Decano | TBD | TBD |  |  | 1.25 | MM BTU/h | 1.25 | MM BTU/h | 1.25 | MM BTU/h | 1.25 | MM BTU/h | Allowable | Nitrogen Dioxide | 0.54 | tons/y |  |  |  |  | Natural Gas | 8760 | 3-10-001-07 |  | 44068.4193 | All | Oil & Gas | All | Heater | All | Nitrogen Dioxide | All | All
Enduring Resources LLC | 36593 | Enduring - W Lybrook Remote Facility No2 | Oil & Gas | O&G-Production Facility | San Juan | 36.233 | -107.7284 | Synthetic Minor | Equipment | 33 | 18 | Heater | Active | Separator Heater - 1.0 MMBtu/hr |  | TBD | TBD |  |  | 1 | MM BTU/h | 1 | MM BTU/h |  |  |  |  | Actual | Nitrogen Dioxide | 0.37 | tons/y |  |  |  |  | Natural Gas | 8760 | 3-10-001-07 | Major TV Source / Synthetic Minor Source | 44068.4193 | All | Oil & Gas | All | Heater | All | Nitrogen Dioxide | All | All
Enduring Resources LLC | 36593 | Enduring - W Lybrook Remote Facility No2 | Oil & Gas | O&G-Production Facility | San Juan | 36.233 | -107.7284 | Synthetic Minor | Equipment | 34 | 19 | Heater | Active | Separator Heater - 1.0 MMBtu/hr |  | TBD | TBD |  |  | 1 | MM BTU/h | 1 | MM BTU/h |  |  |  |  | Actual | Nitrogen Dioxide | 0.37 | tons/y |  |  |  |  | Natural Gas | 8760 | 3-10-001-07 | Major TV Source / Synthetic Minor Source | 44068.4193 | All | Oil & Gas | All | Heater | All | Nitrogen Dioxide | All | All
Enduring Resources LLC | 36593 | Enduring - W Lybrook Remote Facility No2 | Oil & Gas | O&G-Production Facility | San Juan | 36.233 | -107.7284 | Synthetic Minor | Equipment | 35 | 20 | Heater | Active | Separator Heater - 1.0 MMBtu/hr |  | TBD | TBD |  |  | 1 | MM BTU/h | 1 | MM BTU/h |  |  |  |  | Actual | Nitrogen Dioxide | 0.37 | tons/y |  |  |  |  | Natural Gas | 8760 | 3-10-001-07 | Major TV Source / Synthetic Minor Source | 44068.4193 | All | Oil & Gas | All | Heater | All | Nitrogen Dioxide | All | All
Enduring Resources LLC | 36593 | Enduring - W Lybrook Remote Facility No2 | Oil & Gas | O&G-Production Facility | San Juan | 36.233 | -107.7284 | Synthetic Minor | Equipment | 36 | 21 | Heater | Active | Separator Heater - 1.0 MMBtu/hr |  | TBD | TBD |  |  | 1 | MM BTU/h | 1 | MM BTU/h |  |  |  |  | Actual | Nitrogen Dioxide | 0.37 | tons/y |  |  |  |  | Natural Gas | 8760 | 3-10-001-07 | Major TV Source / Synthetic Minor Source | 44068.4193 | All | Oil & Gas | All | Heater | All | Nitrogen Dioxide | All | All
Enduring Resources LLC | 36593 | Enduring - W Lybrook Remote Facility No2 | Oil & Gas | O&G-Production Facility | San Juan | 36.233 | -107.7284 | Synthetic Minor | Equipment | 37 | 22 | Heater | Active | Separator Heater - 1.0 MMBtu/hr |  | TBD | TBD |  |  | 1 | MM BTU/h | 1 | MM BTU/h |  |  |  |  | Actual | Nitrogen Dioxide | 0.37 | tons/y |  |  |  |  | Natural Gas | 8760 | 3-10-001-07 | Major TV Source / Synthetic Minor Source | 44068.4193 | All | Oil & Gas | All | Heater | All | Nitrogen Dioxide | All | All
Enduring Resources LLC | 36593 | Enduring - W Lybrook Remote Facility No2 | Oil & Gas | O&G-Production Facility | San Juan | 36.233 | -107.7284 | Synthetic Minor | Equipment | 38 | 23 | Heater | Active | Separator Heater - 1.0 MMBtu/hr |  | TBD | TBD |  |  | 1 | MM BTU/h | 1 | MM BTU/h |  |  |  |  | Actual | Nitrogen Dioxide | 0.37 | tons/y |  |  |  |  | Natural Gas | 8760 | 3-10-001-07 | Major TV Source / Synthetic Minor Source | 44068.4193 | All | Oil & Gas | All | Heater | All | Nitrogen Dioxide | All | All
Enduring Resources LLC | 36593 | Enduring - W Lybrook Remote Facility No2 | Oil & Gas | O&G-Production Facility | San Juan | 36.233 | -107.7284 | Synthetic Minor | Equipment | 39 | 24 | Heater | Active | Separator Heater - 1.25 MMBtu/hr |  | TBD | TBD |  | 42761.4193 | 1.25 | MM BTU/h | 1.25 | MM BTU/h |  |  |  |  | Actual | Nitrogen Dioxide | 0.47 | tons/y |  |  |  |  | Natural Gas | 8760 | 3-10-001-07 | Major TV Source / Synthetic Minor Source | 44068.4193 | All | Oil & Gas | All | Heater | All | Nitrogen Dioxide | All | All
Enduring Resources LLC | 36593 | Enduring - W Lybrook Remote Facility No2 | Oil & Gas | O&G-Production Facility | San Juan | 36.233 | -107.7284 | Synthetic Minor | Equipment | 40 | 25 | Heater | Active | Separator Heater - 1.25 MMBtu/hr |  | TBD | TBD |  | 42761.4193 | 1.25 | MM BTU/h | 1.25 | MM BTU/h |  |  |  |  | Actual | Nitrogen Dioxide | 0.47 | tons/y |  |  |  |  | Natural Gas | 8760 | 3-10-001-07 | Major TV Source / Synthetic Minor Source | 44068.4193 | All | Oil & Gas | All | Heater | All | Nitrogen Dioxide | All | All
Enduring Resources LLC | 36593 | Enduring - W Lybrook Remote Facility No2 | Oil & Gas | O&G-Production Facility | San Juan | 36.233 | -107.7284 | Synthetic Minor | Equipment | 41 | 26 | Heater | Active | Separator Heater - 1.25 MMBtu/hr |  | TBD | TBD |  | 42761.4193 | 1.25 | MM BTU/h | 1.25 | MM BTU/h |  |  |  |  | Actual | Nitrogen Dioxide | 0.47 | tons/y |  |  |  |  | Natural Gas | 8760 | 3-10-001-07 | Major TV Source / Synthetic Minor Source | 44068.4193 | All | Oil & Gas | All | Heater | All | Nitrogen Dioxide | All | All
Enduring Resources LLC | 36593 | Enduring - W Lybrook Remote Facility No2 | Oil & Gas | O&G-Production Facility | San Juan | 36.233 | -107.7284 | Synthetic Minor | Equipment | 42 | 27 | Heater | Active | Separator Heater - 1.25 MMBtu/hr |  | TBD | TBD |  | 42761.4193 | 1.25 | MM BTU/h | 1.25 | MM BTU/h |  |  |  |  | Actual | Nitrogen Dioxide | 0.47 | tons/y |  |  |  |  | Natural Gas | 8760 | 3-10-001-07 | Major TV Source / Synthetic Minor Source | 44068.4193 | All | Oil & Gas | All | Heater | All | Nitrogen Dioxide | All | All
Enduring Resources LLC | 36593 | Enduring - W Lybrook Remote Facility No2 | Oil & Gas | O&G-Production Facility | San Juan | 36.233 | -107.7284 | Synthetic Minor | Equipment | 43 | 28 | Heater | Removed | Removed - Separator Heater - 1.25 MMBtu/hr |  | TBD | TBD |  | 42761.4193 | 1.25 | MM BTU/h | 1.25 | MM BTU/h |  |  |  |  | Actual | Nitrogen Dioxide | 0.47 | tons/y |  |  |  |  | Natural Gas | 0 | 3-10-001-07 | Major TV Source / Synthetic Minor Source | 44068.4193 | All | Oil & Gas | All | Heater | All | Nitrogen Dioxide | All | All
Enduring Resources LLC | 36593 | Enduring - W Lybrook Remote Facility No2 | Oil & Gas | O&G-Production Facility | San Juan | 36.233 | -107.7284 | Synthetic Minor | Equipment | 44 | 29 | Heater | Removed | Removed - Separator Heater - 1.25 MMBtu/hr |  | TBD | TBD |  | 42761.4193 | 1.25 | MM BTU/h | 1.25 | MM BTU/h |  |  |  |  | Actual | Nitrogen Dioxide | 0.47 | tons/y |  |  |  |  | Natural Gas | 0 | 3-10-001-07 | Major TV Source / Synthetic Minor Source | 44068.4193 | All | Oil & Gas | All | Heater | All | Nitrogen Dioxide | All | All
Enduring Resources LLC | 36593 | Enduring - W Lybrook Remote Facility No2 | Oil & Gas | O&G-Production Facility | San Juan | 36.233 | -107.7284 | Synthetic Minor | Equipment | 45 | 30 | Heater | Active | Fuel Gas Separator Heater - 500 MBtu/hr |  | TBD | TBD |  | 42486.4193 | 500 | M BTU/h | 500 | M BTU/h |  |  |  |  | Actual | Nitrogen Dioxide | 0.19 | tons/y |  |  |  |  | Natural Gas | 8760 | 3-10-001-07 | Major TV Source / Synthetic Minor Source | 44068.4193 | All | Oil & Gas | All | Heater | All | Nitrogen Dioxide | All | All
Enduring Resources LLC | 36717 | Enduring Resources - North Escavada Unit 329H Production Facility | Oil & Gas | O&G-Production Facility | Sandoval | 36.1519 | -107.5578 | Synthetic Minor | Equipment | 1 | HT-1 | Heater | Active | Misc. Heaters | N/A | N/A | N/A | [6 empty] | 1.25 | MM BTU/h |  |  | Allowable | Nitrogen Dioxide | 0.539 | tons/y | Uncontrolled |  |  |  | Natural Gas | 8760 | 3-10-004-04 |  | 44068.4193 | All | Oil & Gas | All | Heater | All | Nitrogen Dioxide | All | All
Enduring Resources LLC | 36717 | Enduring Resources - North Escavada Unit 329H Production Facility | Oil & Gas | O&G-Production Facility | Sandoval | 36.1519 | -107.5578 | Synthetic Minor | Equipment | 1 | HT-1 | Heater | Active | Misc. Heaters | N/A | N/A | N/A | [6 empty] | 1.25 | MM BTU/h |  |  | Allowable | Nitrogen Dioxide | 0.123 | lb/h | Uncontrolled |  |  |  | Natural Gas | 8760 | 3-10-004-04 |  | 44068.4193 | All | Oil & Gas | All | Heater | All | Nitrogen Dioxide | All | All
Enduring Resources LLC | 36717 | Enduring Resources - North Escavada Unit 329H Production Facility | Oil & Gas | O&G-Production Facility | Sandoval | 36.1519 | -107.5578 | Synthetic Minor | Equipment | 2 | HT-2 | Heater | Active | Misc. Heaters | N/A | N/A | N/A | [6 empty] | 7.5 | MM BTU/h |  |  | Allowable | Nitrogen Dioxide | 0.735 | lb/h | Uncontrolled |  |  |  | Natural Gas | 8760 | 3-10-004-04 |  | 44068.4193 | All | Oil & Gas | All | Heater | All | Nitrogen Dioxide | All | All
Enduring Resources LLC | 36717 | Enduring Resources - North Escavada Unit 329H Production Facility | Oil & Gas | O&G-Production Facility | Sandoval | 36.1519 | -107.5578 | Synthetic Minor | Equipment | 2 | HT-2 | Heater | Active | Misc. Heaters | N/A | N/A | N/A | [6 empty] | 7.5 | MM BTU/h |  |  | Allowable | Nitrogen Dioxide | 3.219 | tons/y | Uncontrolled |  |  |  | Natural Gas | 8760 | 3-10-004-04 |  | 44068.4193 | All | Oil & Gas | All | Heater | All | Nitrogen Dioxide | All | All
Enduring Resources LLC | 36717 | Enduring Resources - North Escavada Unit 329H Production Facility | Oil & Gas | O&G-Production Facility | Sandoval | 36.1519 | -107.5578 | Synthetic Minor | Equipment | 3 | HT-3 | Heater | Active | Misc. Heaters | N/A | N/A | N/A | [6 empty] | 0.7 | MM BTU/h |  |  | Allowable | Nitrogen Dioxide | 0.069 | lb/h | Uncontrolled |  |  |  | Natural Gas | 8760 | 3-10-004-04 |  | 44068.4193 | All | Oil & Gas | All | Heater | All | Nitrogen Dioxide | All | All
Enduring Resources LLC | 36717 | Enduring Resources - North Escavada Unit 329H Production Facility | Oil & Gas | O&G-Production Facility | Sandoval | 36.1519 | -107.5578 | Synthetic Minor | Equipment | 3 | HT-3 | Heater | Active | Misc. Heaters | N/A | N/A | N/A | [6 empty] | 0.7 | MM BTU/h |  |  | Allowable | Nitrogen Dioxide | 0.302 | tons/y | Uncontrolled |  |  |  | Natural Gas | 8760 | 3-10-004-04 |  | 44068.4193 | All | Oil & Gas | All | Heater | All | Nitrogen Dioxide | All | All
Enduring Resources LLC | 37568 | Enduring - Haynes Canyon 424H | Oil & Gas | O&G-Tank Battery/Bulk Fuel Storage | Rio Arriba | 36.2511 | -107.4855 | Synthetic Minor | Equipment | 19 | HT-TK1 | Heater | Active | Oil Tank Heater 0.25 mmBTU/hr | TBD | TBD | TBD | [6 empty] | 0.25 | MM BTU/h |  |  | Allowable | Nitrogen Dioxide | 0.11 | tons/y | Uncontrolled |  |  |  | Natural Gas | 8760 | 3-10-004-04 |  | 44068.4193 | All | Oil & Gas | All | Heater | All | Nitrogen Dioxide | All | All
Enduring Resources LLC | 37568 | Enduring - Haynes Canyon 424H | Oil & Gas | O&G-Tank Battery/Bulk Fuel Storage | Rio Arriba | 36.2511 | -107.4855 | Synthetic Minor | Equipment | 19 | HT-TK1 | Heater | Active | Oil Tank Heater 0.25 mmBTU/hr | TBD | TBD | TBD | [6 empty] | 0.25 | MM BTU/h |  |  | Allowable | Nitrogen Dioxide | 0.025 | lb/h | Uncontrolled |  |  |  | Natural Gas | 8760 | 3-10-004-04 |  | 44068.4193 | All | Oil & Gas | All | Heater | All | Nitrogen Dioxide | All | All
Enduring Resources LLC | 37568 | Enduring - Haynes Canyon 424H | Oil & Gas | O&G-Tank Battery/Bulk Fuel Storage | Rio Arriba | 36.2511 | -107.4855 | Synthetic Minor | Equipment | 20 | HT-TK2 | Heater | Active | Oil Tank Heater 0.25 mmBTU/hr | TBD | TBD | TBD | [6 empty] | 0.25 | MM BTU/h |  |  | Allowable | Nitrogen Dioxide | 0.11 | tons/y | Uncontrolled |  |  |  | Natural Gas | 8760 | 3-10-004-04 |  | 44068.4193 | All | Oil & Gas | All | Heater | All | Nitrogen Dioxide | All | All
Enduring Resources LLC | 37568 | Enduring - Haynes Canyon 424H | Oil & Gas | O&G-Tank Battery/Bulk Fuel Storage | Rio Arriba | 36.2511 | -107.4855 | Synthetic Minor | Equipment | 20 | HT-TK2 | Heater | Active | Oil Tank Heater 0.25 mmBTU/hr | TBD | TBD | TBD | [6 empty] | 0.25 | MM BTU/h |  |  | Allowable | Nitrogen Dioxide | 0.025 | lb/h | Uncontrolled |  |  |  | Natural Gas | 8760 | 3-10-004-04 |  | 44068.4193 | All | Oil & Gas | All | Heater | All | Nitrogen Dioxide | All | All
Enduring Resources LLC | 37568 | Enduring - Haynes Canyon 424H | Oil & Gas | O&G-Tank Battery/Bulk Fuel Storage | Rio Arriba | 36.2511 | -107.4855 | Synthetic Minor | Equipment | 21 | HT-TK3 | Heater | Active | Oil Tank Heater 0.25 mmBTU/hr | TBD | TBD | TBD | [6 empty] | 0.25 | MM BTU/h |  |  | Allowable | Nitrogen Dioxide | 0.11 | tons/y | Uncontrolled |  |  |  | Natural Gas | 8760 | 3-10-004-04 |  | 44068.4193 | All | Oil & Gas | All | Heater | All | Nitrogen Dioxide | All | All
Enduring Resources LLC | 37568 | Enduring - Haynes Canyon 424H | Oil & Gas | O&G-Tank Battery/Bulk Fuel Storage | Rio Arriba | 36.2511 | -107.4855 | Synthetic Minor | Equipment | 21 | HT-TK3 | Heater | Active | Oil Tank Heater 0.25 mmBTU/hr | TBD | TBD | TBD | [6 empty] | 0.25 | MM BTU/h |  |  | Allowable | Nitrogen Dioxide | 0.025 | lb/h | Uncontrolled |  |  |  | Natural Gas | 8760 | 3-10-004-04 |  | 44068.4193 | All | Oil & Gas | All | Heater | All | Nitrogen Dioxide | All | All
Enduring Resources LLC | 37568 | Enduring - Haynes Canyon 424H | Oil & Gas | O&G-Tank Battery/Bulk Fuel Storage | Rio Arriba | 36.2511 | -107.4855 | Synthetic Minor | Equipment | 22 | HT-TK4 | Heater | Active | Oil Tank Heater 0.25 mmBTU/hr | TBD | TBD | TBD | [6 empty] | 0.25 | MM BTU/h |  |  | Allowable | Nitrogen Dioxide | 0.11 | tons/y | Uncontrolled |  |  |  | Natural Gas | 8760 | 3-10-004-04 |  | 44068.4193 | All | Oil & Gas | All | Heater | All | Nitrogen Dioxide | All | All
Enduring Resources LLC | 37568 | Enduring - Haynes Canyon 424H | Oil & Gas | O&G-Tank Battery/Bulk Fuel Storage | Rio Arriba | 36.2511 | -107.4855 | Synthetic Minor | Equipment | 22 | HT-TK4 | Heater | Active | Oil Tank Heater 0.25 mmBTU/hr | TBD | TBD | TBD | [6 empty] | 0.25 | MM BTU/h |  |  | Allowable | Nitrogen Dioxide | 0.025 | lb/h | Uncontrolled |  |  |  | Natural Gas | 8760 | 3-10-004-04 |  | 44068.4193 | All | Oil & Gas | All | Heater | All | Nitrogen Dioxide | All | All
Enduring Resources LLC | 37568 | Enduring - Haynes Canyon 424H | Oil & Gas | O&G-Tank Battery/Bulk Fuel Storage | Rio Arriba | 36.2511 | -107.4855 | Synthetic Minor | Equipment | 23 | HT-TK5 | Heater | Active | Oil Tank Heater 0.25 mmBTU/hr | TBD | TBD | TBD | [6 empty] | 0.25 | MM BTU/h |  |  | Allowable | Nitrogen Dioxide | 0.11 | tons/y | Uncontrolled |  |  |  | Natural Gas | 8760 | 3-10-004-04 |  | 44068.4193 | All | Oil & Gas | All | Heater | All | Nitrogen Dioxide | All | All
Enduring Resources LLC | 37568 | Enduring - Haynes Canyon 424H | Oil & Gas | O&G-Tank Battery/Bulk Fuel Storage | Rio Arriba | 36.2511 | -107.4855 | Synthetic Minor | Equipment | 23 | HT-TK5 | Heater | Active | Oil Tank Heater 0.25 mmBTU/hr | TBD | TBD | TBD | [6 empty] | 0.25 | MM BTU/h |  |  | Allowable | Nitrogen Dioxide | 0.025 | lb/h | Uncontrolled |  |  |  | Natural Gas | 8760 | 3-10-004-04 |  | 44068.4193 | All | Oil & Gas | All | Heater | All | Nitrogen Dioxide | All | All
Enduring Resources LLC | 37568 | Enduring - Haynes Canyon 424H | Oil & Gas | O&G-Tank Battery/Bulk Fuel Storage | Rio Arriba | 36.2511 | -107.4855 | Synthetic Minor | Equipment | 24 | HT-TK6 | Heater | Active | Oil Tank Heater 0.25 mmBTU/hr | TBD | TBD | TBD | [6 empty] | 0.25 | MM BTU/h |  |  | Allowable | Nitrogen Dioxide | 0.025 | lb/h | Uncontrolled |  |  |  | Natural Gas | 8760 | 3-10-004-04 |  | 44068.4193 | All | Oil & Gas | All | Heater | All | Nitrogen Dioxide | All | All
Enduring Resources LLC | 37568 | Enduring - Haynes Canyon 424H | Oil & Gas | O&G-Tank Battery/Bulk Fuel Storage | Rio Arriba | 36.2511 | -107.4855 | Synthetic Minor | Equipment | 24 | HT-TK6 | Heater | Active | Oil Tank Heater 0.25 mmBTU/hr | TBD | TBD | TBD | [6 empty] | 0.25 | MM BTU/h |  |  | Allowable | Nitrogen Dioxide | 0.11 | tons/y | Uncontrolled |  |  |  | Natural Gas | 8760 | 3-10-004-04 |  | 44068.4193 | All | Oil & Gas | All | Heater | All | Nitrogen Dioxide | All | All
Enduring Resources LLC | 37693 | Enduring Resources - W. Lybrook UT No. 720/722/724/756/757/758 | Oil & Gas | O&G-Production Facility | San Juan | 36.2124 | -107.7564 | Notice of Intent | Equipment | 3 | 022 - 029 | Heater | Active | Separator Heaters x 8 | Shurefire | TBD | TBD |  | 42912.4193 | 1.25 | MM BTU/h | 1.25 | MM BTU/h | 1.25 | MM BTU/h | 1.25 | MM BTU/h | Allowable | Nitrogen Dioxide | 0.9 | lb/h | Uncontrolled |  |  |  | Natural Gas | 8760 | 3-10-001-07 |  | 44068.4193 | All | Oil & Gas | All | Heater | All | Nitrogen Dioxide | All | All
Enduring Resources LLC | 37693 | Enduring Resources - W. Lybrook UT No. 720/722/724/756/757/758 | Oil & Gas | O&G-Production Facility | San Juan | 36.2124 | -107.7564 | Notice of Intent | Equipment | 3 | 022 - 029 | Heater | Active | Separator Heaters x 8 | Shurefire | TBD | TBD |  | 42912.4193 | 1.25 | MM BTU/h | 1.25 | MM BTU/h | 1.25 | MM BTU/h | 1.25 | MM BTU/h | Allowable | Nitrogen Dioxide | 1.8 | tons/y | Uncontrolled |  |  |  | Natural Gas | 8760 | 3-10-001-07 |  | 44068.4193 | All | Oil & Gas | All | Heater | All | Nitrogen Dioxide | All | All
Enduring Resources LLC | 37765 | Enduring Resources - W Lybrook UT No726,728,729,759,760,761 | Oil & Gas | O&G-Production Facility | San Juan | 36.2068 | -107.765 | Major-Title V | Equipment | 4 | 022 - 029 | Heater | Active | Separator Heaters x 8 | Shurefire | TBD | TBD |  | 42912.4193 | 1.25 | MM BTU/h | 1.25 | MM BTU/h | 1.25 | MM BTU/h | 1.25 | MM BTU/h | Allowable | Nitrogen Dioxide | 0.9 | lb/h | Uncontrolled |  |  |  | Natural Gas | 8760 | 3-10-001-07 |  | 44068.4193 | All | Oil & Gas | All | Heater | All | Nitrogen Dioxide | All | All
Enduring Resources LLC | 37765 | Enduring Resources - W Lybrook UT No726,728,729,759,760,761 | Oil & Gas | O&G-Production Facility | San Juan | 36.2068 | -107.765 | Major-Title V | Equipment | 4 | 022 - 029 | Heater | Active | Separator Heaters x 8 | Shurefire | TBD | TBD |  | 42912.4193 | 1.25 | MM BTU/h | 1.25 | MM BTU/h | 1.25 | MM BTU/h | 1.25 | MM BTU/h | Allowable | Nitrogen Dioxide | 1.8 | tons/y | Uncontrolled |  |  |  | Natural Gas | 8760 | 3-10-001-07 |  | 44068.4193 | All | Oil & Gas | All | Heater | All | Nitrogen Dioxide | All | All
Enduring Resources LLC | 38026 | Enduring - N Escavada UT No315/316/330/331 | Oil & Gas | O&G-Production Facility | Sandoval | 36.1512 | -107.5704 | Minor | Equipment | 6 | HT 1-6 | Heater | Active | Heater Seperator | American Equipment and Manufacturing Inc | unknown | unknown |  |  | 1 | MM BTU/h | 1 | MM BTU/h | 1 | MM BTU/h | 1 | MM BTU/h | Allowable | Nitrogen Dioxide | 2.9 | tons/y | [5 empty] | 8760 | 3-10-001-07 | Minor Source | 44068.4193 | All | Oil & Gas | All | Heater | All | Nitrogen Dioxide | All | All
Enduring Resources LLC | 38026 | Enduring - N Escavada UT No315/316/330/331 | Oil & Gas | O&G-Production Facility | Sandoval | 36.1512 | -107.5704 | Minor | Equipment | 6 | HT 1-6 | Heater | Active | Heater Seperator | American Equipment and Manufacturing Inc | unknown | unknown |  |  | 1 | MM BTU/h | 1 | MM BTU/h | 1 | MM BTU/h | 1 | MM BTU/h | Allowable | Nitrogen Dioxide | 0.09 | lb/h | [5 empty] | 8760 | 3-10-001-07 | Minor Source | 44068.4193 | All | Oil & Gas | All | Heater | All | Nitrogen Dioxide | All | All
Enduring Resources LLC | 38026 | Enduring - N Escavada UT No315/316/330/331 | Oil & Gas | O&G-Production Facility | Sandoval | 36.1512 | -107.5704 | Minor | Equipment | 7 | HT 7 | Heater | Active | Heater Seperator | American Equipment and Manufacturing Inc | unknown | unknown |  |  | 0.5 | MM BTU/h | 0.5 | MM BTU/h | 0.5 | MM BTU/h | 0.5 | MM BTU/h | Allowable | Nitrogen Dioxide | 0.09 | lb/h | [5 empty] | 8760 | 3-10-001-07 | Minor Source | 44068.4193 | All | Oil & Gas | All | Heater | All | Nitrogen Dioxide | All | All
Enduring Resources LLC | 38026 | Enduring - N Escavada UT No315/316/330/331 | Oil & Gas | O&G-Production Facility | Sandoval | 36.1512 | -107.5704 | Minor | Equipment | 7 | HT 7 | Heater | Active | Heater Seperator | American Equipment and Manufacturing Inc | unknown | unknown |  |  | 0.5 | MM BTU/h | 0.5 | MM BTU/h | 0.5 | MM BTU/h | 0.5 | MM BTU/h | Allowable | Nitrogen Dioxide | 2.9 | tons/y | [5 empty] | 8760 | 3-10-001-07 | Minor Source | 44068.4193 | All | Oil & Gas | All | Heater | All | Nitrogen Dioxide | All | All
Enduring Resources LLC | 38026 | Enduring - N Escavada UT No315/316/330/331 | Oil & Gas | O&G-Production Facility | Sandoval | 36.1512 | -107.5704 | Minor | Equipment | 21 | HT-3 | Heater | Active | Heater Seperator | American Equipment and Manufacturing Inc | unknown | unknown |  |  | 0.5 | MM BTU/h | 0.5 | MM BTU/h | 0.5 | MM BTU/h | 0.5 | MM BTU/h | Allowable | Nitrogen Dioxide | 0.09 | lb/h | [5 empty] | 8760 | 3-10-001-07 | Minor Source | 44068.4193 | All | Oil & Gas | All | Heater | All | Nitrogen Dioxide | All | All
Enduring Resources LLC | 38026 | Enduring - N Escavada UT No315/316/330/331 | Oil & Gas | O&G-Production Facility | Sandoval | 36.1512 | -107.5704 | Minor | Equipment | 21 | HT-3 | Heater | Active | Heater Seperator | American Equipment and Manufacturing Inc | unknown | unknown |  |  | 0.5 | MM BTU/h | 0.5 | MM BTU/h | 0.5 | MM BTU/h | 0.5 | MM BTU/h | Allowable | Nitrogen Dioxide | 0.41 | tons/y | [5 empty] | 8760 | 3-10-001-07 | Minor Source | 44068.4193 | All | Oil & Gas | All | Heater | All | Nitrogen Dioxide | All | All
Enduring Resources LLC | 38026 | Enduring - N Escavada UT No315/316/330/331 | Oil & Gas | O&G-Production Facility | Sandoval | 36.1512 | -107.5704 | Minor | Equipment | 22 | HT-4 | Heater | Active | Heater Seperator | American Equipment and Manufacturing Inc | unknown | unknown |  |  | 0.5 | MM BTU/h | 0.5 | MM BTU/h | 0.5 | MM BTU/h | 0.5 | MM BTU/h | Allowable | Nitrogen Dioxide | 0.09 | lb/h | [5 empty] | 8760 | 3-10-001-07 | Minor Source | 44068.4193 | All | Oil & Gas | All | Heater | All | Nitrogen Dioxide | All | All
Enduring Resources LLC | 38026 | Enduring - N Escavada UT No315/316/330/331 | Oil & Gas | O&G-Production Facility | Sandoval | 36.1512 | -107.5704 | Minor | Equipment | 22 | HT-4 | Heater | Active | Heater Seperator | American Equipment and Manufacturing Inc | unknown | unknown |  |  | 0.5 | MM BTU/h | 0.5 | MM BTU/h | 0.5 | MM BTU/h | 0.5 | MM BTU/h | Allowable | Nitrogen Dioxide | 0.41 | tons/y | [5 empty] | 8760 | 3-10-001-07 | Minor Source | 44068.4193 | All | Oil & Gas | All | Heater | All | Nitrogen Dioxide | All | All
Enduring Resources LLC | 38026 | Enduring - N Escavada UT No315/316/330/331 | Oil & Gas | O&G-Production Facility | Sandoval | 36.1512 | -107.5704 | Minor | Equipment | 23 | HT-5 | Heater | Active | Heater Seperator | American Equipment and Manufacturing Inc | unknown | unknown |  |  | 0.5 | MM BTU/h | 0.5 | MM BTU/h | 0.5 | MM BTU/h | 0.5 | MM BTU/h | Allowable | Nitrogen Dioxide | 0.09 | lb/h | [5 empty] | 8760 | 3-10-001-07 | Minor Source | 44068.4193 | All | Oil & Gas | All | Heater | All | Nitrogen Dioxide | All | All
Enduring Resources LLC | 38026 | Enduring - N Escavada UT No315/316/330/331 | Oil & Gas | O&G-Production Facility | Sandoval | 36.1512 | -107.5704 | Minor | Equipment | 23 | HT-5 | Heater | Active | Heater Seperator | American Equipment and Manufacturing Inc | unknown | unknown |  |  | 0.5 | MM BTU/h | 0.5 | MM BTU/h | 0.5 | MM BTU/h | 0.5 | MM BTU/h | Allowable | Nitrogen Dioxide | 0.41 | tons/y | [5 empty] | 8760 | 3-10-001-07 | Minor Source | 44068.4193 | All | Oil & Gas | All | Heater | All | Nitrogen Dioxide | All | All
Enduring Resources LLC | 38026 | Enduring - N Escavada UT No315/316/330/331 | Oil & Gas | O&G-Production Facility | Sandoval | 36.1512 | -107.5704 | Minor | Equipment | 24 | HT-6 | Heater | Active | Heater Seperator | American Equipment and Manufacturing Inc | unknown | unknown |  |  | 0.5 | MM BTU/h | 0.5 | MM BTU/h | 0.5 | MM BTU/h | 0.5 | MM BTU/h | Allowable | Nitrogen Dioxide | 0.09 | lb/h | [5 empty] | 8760 | 3-10-001-07 | Minor Source | 44068.4193 | All | Oil & Gas | All | Heater | All | Nitrogen Dioxide | All | All
Enduring Resources LLC | 38026 | Enduring - N Escavada UT No315/316/330/331 | Oil & Gas | O&G-Production Facility | Sandoval | 36.1512 | -107.5704 | Minor | Equipment | 24 | HT-6 | Heater | Active | Heater Seperator | American Equipment and Manufacturing Inc | unknown | unknown |  |  | 0.5 | MM BTU/h | 0.5 | MM BTU/h | 0.5 | MM BTU/h | 0.5 | MM BTU/h | Allowable | Nitrogen Dioxide | 0.41 | tons/y | [5 empty] | 8760 | 3-10-001-07 | Minor Source | 44068.4193 | All | Oil & Gas | All | Heater | All | Nitrogen Dioxide | All | All
Enduring Resources LLC | 38026 | Enduring - N Escavada UT No315/316/330/331 | Oil & Gas | O&G-Production Facility | Sandoval | 36.1512 | -107.5704 | Minor | Equipment | 25 | HT-7 | Heater | Active | Heater Seperator | American Equipment and Manufacturing Inc | unknown | unknown |  |  | 0.5 | MM BTU/h | 0.5 | MM BTU/h | 0.5 | MM BTU/h | 0.5 | MM BTU/h | Allowable | Nitrogen Dioxide | 0.09 | lb/h | [5 empty] | 8760 | 3-10-001-07 | Minor Source | 44068.4193 | All | Oil & Gas | All | Heater | All | Nitrogen Dioxide | All | All
Enduring Resources LLC | 38026 | Enduring - N Escavada UT No315/316/330/331 | Oil & Gas | O&G-Production Facility | Sandoval | 36.1512 | -107.5704 | Minor | Equipment | 25 | HT-7 | Heater | Active | Heater Seperator | American Equipment and Manufacturing Inc | unknown | unknown |  |  | 0.5 | MM BTU/h | 0.5 | MM BTU/h | 0.5 | MM BTU/h | 0.5 | MM BTU/h | Allowable | Nitrogen Dioxide | 0.41 | tons/y | [5 empty] | 8760 | 3-10-001-07 | Minor Source | 44068.4193 | All | Oil & Gas | All | Heater | All | Nitrogen Dioxide | All | All
Enduring Resources LLC | 38153 | Enduring Resources - W. Escavada Unit 302H Production Facility | Oil & Gas | O&G-Well Head | Sandoval | 36.1328 | -107.59 | Synthetic Minor | Equipment | 2 | HT-1 | Heater | Active | Heater | NA | NA | NA | [6 empty] | 6.25 | MM BTU/h |  |  | Allowable | Nitrogen Dioxide | 2.69 | tons/y | Uncontrolled |  |  |  | Natural Gas | 8760 | 3-10-004-04 |  | 44068.4193 | All | Oil & Gas | All | Heater | All | Nitrogen Dioxide | All | All
Enduring Resources LLC | 38153 | Enduring Resources - W. Escavada Unit 302H Production Facility | Oil & Gas | O&G-Well Head | Sandoval | 36.1328 | -107.59 | Synthetic Minor | Equipment | 2 | HT-1 | Heater | Active | Heater | NA | NA | NA | [6 empty] | 6.25 | MM BTU/h |  |  | Allowable | Nitrogen Dioxide | 0.61 | lb/h | Uncontrolled |  |  |  | Natural Gas | 8760 | 3-10-004-04 |  | 44068.4193 | All | Oil & Gas | All | Heater | All | Nitrogen Dioxide | All | All
Enduring Resources LLC | 38697 | Enduring - Rincon No613H Production Facility | Oil & Gas | O&G-Production Facility | Rio Arriba | 36.5638 | -107.468 | Synthetic Minor | Equipment | 1 | HT-1 | Heater | Active | Miscellaneous Heaters 1.0 MMBtu-hr | TBD | TBD | NA | [6 empty] | 1 | MM BTU/h | 1 | MM BTU/h | Allowable | Nitrogen Dioxide | 0.1 | lb/h | Uncontrolled |  |  |  | Natural Gas | 8760 | 3-10-004-04 |  | 44068.4193 | All | Oil & Gas | All | Heater | All | Nitrogen Dioxide | All | All
Enduring Resources LLC | 38697 | Enduring - Rincon No613H Production Facility | Oil & Gas | O&G-Production Facility | Rio Arriba | 36.5638 | -107.468 | Synthetic Minor | Equipment | 1 | HT-1 | Heater | Active | Miscellaneous Heaters 1.0 MMBtu-hr | TBD | TBD | NA | [6 empty] | 1 | MM BTU/h | 1 | MM BTU/h | Allowable | Nitrogen Dioxide | 0.43 | tons/y | Uncontrolled |  |  |  | Natural Gas | 8760 | 3-10-004-04 |  | 44068.4193 | All | Oil & Gas | All | Heater | All | Nitrogen Dioxide | All | All
Enduring Resources LLC | 38839 | Enduring - West Lybrook 768H Production Facility | Oil & Gas | O&G-Production Facility | San Juan | 36.2139 | -107.7511 | Synthetic Minor | Equipment | 10 | HT-1 | Heater | Active | Misc. Heaters 1.0 MM btu/hr | TBD | TBD | TBD | [6 empty] | 1 | MM BTU/h | 1 | MM BTU/h | Allowable | Nitrogen Dioxide | 0.01 | lb/h | Uncontrolled |  |  |  | Natural Gas | 8760 | 3-10-004-04 |  | 44068.4193 | All | Oil & Gas | All | Heater | All | Nitrogen Dioxide | All | All
Enduring Resources LLC | 38839 | Enduring - West Lybrook 768H Production Facility | Oil & Gas | O&G-Production Facility | San Juan | 36.2139 | -107.7511 | Synthetic Minor | Equipment | 10 | HT-1 | Heater | Active | Misc. Heaters 1.0 MM btu/hr | TBD | TBD | TBD | [6 empty] | 1 | MM BTU/h | 1 | MM BTU/h | Allowable | Nitrogen Dioxide | 0.43 | tons/y | Uncontrolled |  |  |  | Natural Gas | 8760 | 3-10-004-04 |  | 44068.4193 | All | Oil & Gas | All | Heater | All | Nitrogen Dioxide | All | All
Enduring Resources LLC | 38965 | Enduring - South Escavada 359H | Oil & Gas | O&G-Production Facility | Sandoval | 36.1167 | -107.5045 | Synthetic Minor | Equipment | 10 | HT-TK2 | Heater | Active | Oil Tank Heater 0.25 mmBTU/hr | TBD | TBD | TBD | [6 empty] | 0.25 | MM BTU/h |  |  | Allowable | Nitrogen Dioxide | 0.025 | lb/h | Uncontrolled |  |  |  | Natural Gas | 8760 | 3-10-004-04 |  | 44068.4193 | All | Oil & Gas | All | Heater | All | Nitrogen Dioxide | All | All
Enduring Resources LLC | 38965 | Enduring - South Escavada 359H | Oil & Gas | O&G-Production Facility | Sandoval | 36.1167 | -107.5045 | Synthetic Minor | Equipment | 10 | HT-TK2 | Heater | Active | Oil Tank Heater 0.25 mmBTU/hr | TBD | TBD | TBD | [6 empty] | 0.25 | MM BTU/h |  |  | Allowable | Nitrogen Dioxide | 0.11 | tons/y | Uncontrolled |  |  |  | Natural Gas | 8760 | 3-10-004-04 |  | 44068.4193 | All | Oil & Gas | All | Heater | All | Nitrogen Dioxide | All | All
Enduring Resources LLC | 38965 | Enduring - South Escavada 359H | Oil & Gas | O&G-Production Facility | Sandoval | 36.1167 | -107.5045 | Synthetic Minor | Equipment | 13 | HT-TK1 | Heater | Active | Oil Tank Heater 0.25 mmBTU/hr | TBD | TBD | TBD | [6 empty] | 0.25 | MM BTU/h |  |  | Allowable | Nitrogen Dioxide | 0.025 | lb/h | Uncontrolled |  |  |  | Natural Gas | 8760 | 3-10-004-04 |  | 44068.4193 | All | Oil & Gas | All | Heater | All | Nitrogen Dioxide | All | All
Enduring Resources LLC | 38965 | Enduring - South Escavada 359H | Oil & Gas | O&G-Production Facility | Sandoval | 36.1167 | -107.5045 | Synthetic Minor | Equipment | 13 | HT-TK1 | Heater | Active | Oil Tank Heater 0.25 mmBTU/hr | TBD | TBD | TBD | [6 empty] | 0.25 | MM BTU/h |  |  | Allowable | Nitrogen Dioxide | 0.11 | tons/y | Uncontrolled |  |  |  | Natural Gas | 8760 | 3-10-004-04 |  | 44068.4193 | All | Oil & Gas | All | Heater | All | Nitrogen Dioxide | All | All
Enduring Resources LLC | 38965 | Enduring - South Escavada 359H | Oil & Gas | O&G-Production Facility | Sandoval | 36.1167 | -107.5045 | Synthetic Minor | Equipment | 14 | HT-TK3 | Heater | Active | Oil Tank Heater 0.25 mmBTU/hr | TBD | TBD | TBD | [6 empty] | 0.25 | MM BTU/h |  |  | Allowable | Nitrogen Dioxide | 0.025 | lb/h | Uncontrolled |  |  |  | Natural Gas | 8760 | 3-10-004-04 |  | 44068.4193 | All | Oil & Gas | All | Heater | All | Nitrogen Dioxide | All | All
Enduring Resources LLC | 38965 | Enduring - South Escavada 359H | Oil & Gas | O&G-Production Facility | Sandoval | 36.1167 | -107.5045 | Synthetic Minor | Equipment | 14 | HT-TK3 | Heater | Active | Oil Tank Heater 0.25 mmBTU/hr | TBD | TBD | TBD | [6 empty] | 0.25 | MM BTU/h |  |  | Allowable | Nitrogen Dioxide | 0.11 | tons/y | Uncontrolled |  |  |  | Natural Gas | 8760 | 3-10-004-04 |  | 44068.4193 | All | Oil & Gas | All | Heater | All | Nitrogen Dioxide | All | All
Enduring Resources LLC | 38965 | Enduring - South Escavada 359H | Oil & Gas | O&G-Production Facility | Sandoval | 36.1167 | -107.5045 | Synthetic Minor | Equipment | 15 | HT-TK4 | Heater | Active | Oil Tank Heater 0.25 mmBTU/hr | TBD | TBD | TBD | [6 empty] | 0.25 | MM BTU/h |  |  | Allowable | Nitrogen Dioxide | 0.11 | tons/y | Uncontrolled |  |  |  | Natural Gas | 8760 | 3-10-004-04 |  | 44068.4193 | All | Oil & Gas | All | Heater | All | Nitrogen Dioxide | All | All
Enduring Resources LLC | 38965 | Enduring - South Escavada 359H | Oil & Gas | O&G-Production Facility | Sandoval | 36.1167 | -107.5045 | Synthetic Minor | Equipment | 15 | HT-TK4 | Heater | Active | Oil Tank Heater 0.25 mmBTU/hr | TBD | TBD | TBD | [6 empty] | 0.25 | MM BTU/h |  |  | Allowable | Nitrogen Dioxide | 0.025 | lb/h | Uncontrolled |  |  |  | Natural Gas | 8760 | 3-10-004-04 |  | 44068.4193 | All | Oil & Gas | All | Heater | All | Nitrogen Dioxide | All | All
Enduring Resources LLC | 38979 | Enduring - Bobby B Com 605H Production Facility | Oil & Gas | O&G-Production Facility | Rio Arriba | 36.2917 | -107.5364 | Synthetic Minor | Equipment | 1 | HT-1 | Heater | Active | Misc Heater | TBD | TBD | TBD | [6 empty] | 1 | MM BTU/h | 1 | MM BTU/h | Allowable | Nitrogen Dioxide | 0.098 | lb/h | Uncontrolled |  |  |  | Natural Gas | 8760 | 3-10-004-04 |  | 44068.4193 | All | Oil & Gas | All | Heater | All | Nitrogen Dioxide | All | All
Enduring Resources LLC | 38979 | Enduring - Bobby B Com 605H Production Facility | Oil & Gas | O&G-Production Facility | Rio Arriba | 36.2917 | -107.5364 | Synthetic Minor | Equipment | 1 | HT-1 | Heater | Active | Misc Heater | TBD | TBD | TBD | [6 empty] | 1 | MM BTU/h | 1 | MM BTU/h | Allowable | Nitrogen Dioxide | 0.43 | tons/y | Uncontrolled |  |  |  | Natural Gas | 8760 | 3-10-004-04 |  | 44068.4193 | All | Oil & Gas | All | Heater | All | Nitrogen Dioxide | All | All
Enduring Resources LLC | 38980 | Enduring - Ridge Unit 124H Pad Production Facility | Oil & Gas | O&G-Production Facility | San Juan | 36.3088 | -107.6509 | Synthetic Minor | Equipment | 8 | HT-1 | Heater | Active | Misc. Heaters up to 1.0 MMBtu/hr | varies | varies | TBD | [6 empty] | 1 | MM BTU/h | 1 | MM BTU/h | Allowable | Nitrogen Dioxide | 0.43 | tons/y | Uncontrolled |  |  |  | Natural Gas | 8760 | 3-10-004-04 |  | 44068.4193 | All | Oil & Gas | All | Heater | All | Nitrogen Dioxide | All | All
Enduring Resources LLC | 38980 | Enduring - Ridge Unit 124H Pad Production Facility | Oil & Gas | O&G-Production Facility | San Juan | 36.3088 | -107.6509 | Synthetic Minor | Equipment | 8 | HT-1 | Heater | Active | Misc. Heaters up to 1.0 MMBtu/hr | varies | varies | TBD | [6 empty] | 1 | MM BTU/h | 1 | MM BTU/h | Allowable | Nitrogen Dioxide | 0.098 | lb/h | Uncontrolled |  |  |  | Natural Gas | 8760 | 3-10-004-04 |  | 44068.4193 | All | Oil & Gas | All | Heater | All | Nitrogen Dioxide | All | All
EnerVest Ltd | 23709 | EnerVest - 288-hp Ajax DPC 300 | Oil & Gas | O&G-Compressor Station | San Juan | 36.8928 | -107.7547 | Notice of Intent | Equipment | 3 | Heaters | Heater | Active | multiple heaters (< 1.6 MMBtu/hr) | NA |  |  |  |  | 1.6 | MM BTU/h | 1.6 | MM BTU/h | 1.6 | MM BTU/h | 1.6 | MM BTU/h | Allowable | Nitrogen Dioxide | 0.15 | lb/h | NSCR (Non-Selective Catalytic Reduction) | Air Fuel Ratio Controller |  |  |  | 8760 | 3-10-004-04 |  | 44068.4193 | All | Oil & Gas | All | Heater | All | Nitrogen Dioxide | All | All
EnerVest Ltd | 23709 | EnerVest - 288-hp Ajax DPC 300 | Oil & Gas | O&G-Compressor Station | San Juan | 36.8928 | -107.7547 | Notice of Intent | Equipment | 3 | Heaters | Heater | Active | multiple heaters (< 1.6 MMBtu/hr) | NA |  |  |  |  | 1.6 | MM BTU/h | 1.6 | MM BTU/h | 1.6 | MM BTU/h | 1.6 | MM BTU/h | Allowable | Nitrogen Dioxide | 0.66 | tons/y | NSCR (Non-Selective Catalytic Reduction) | Air Fuel Ratio Controller |  |  |  | 8760 | 3-10-004-04 |  | 44068.4193 | All | Oil & Gas | All | Heater | All | Nitrogen Dioxide | All | All
EnerVest Ltd | 23722 | EnerVest - Cummins G8.3, 118hp, No 4010 | Oil & Gas | O&G-Compressor Station | San Juan |  |  | Notice of Intent | Equipment | 3 | HTR 01-09 | Heater | Active | (9) Heaters (Catalytic Heaters, Heater Separators, Tank Heaters) |  |  |  |  | 38492.4193 | 1.53 | MM BTU/h | 1.53 | MM BTU/h | 1.53 | MM BTU/h | 1.53 | MM BTU/h | Allowable | Nitrogen Dioxide | 0.7 | tons/y | Uncontrolled |  |  |  |  | 8760 | 3-10-004-04 |  | 44068.4193 | All | Oil & Gas | All | Heater | All | Nitrogen Dioxide | All | All
EnerVest Ltd | 24579 | EnerVest - Ajax DPC115 110hp Port | Oil & Gas | O&G-Compressor Station | Portable Source |  |  | Notice of Intent | Equipment | 11 | HTR 1-9 | Heater | Active | Total various heaters (up to 1.53 MMbtu/hr) | NA | NA | NA |  | 38638.4193 | 1.53 | MM BTU/h | 1.53 | MM BTU/h | 1.53 | MM BTU/h | 1.53 | MM BTU/h | Allowable | Nitrogen Dioxide | 0.66 | tons/y |  |  |  |  | Natural Gas | 8760 | 3-10-004-04 |  | 44068.4193 | All | Oil & Gas | All | Heater | All | Nitrogen Dioxide | All | All
EnerVest Ltd | 24856 | EnerVest - Cummins GTA 8.3 163hp Port Compressor Packages | Oil & Gas | O&G-Compressor Station | Portable Source |  |  | Notice of Intent | Equipment | 4 | Heater 1-9 | Heater | Active | Heaters (up to 1.53 MMbtu/hr total) | NA | NA | tbd |  |  | 1.53 | MM BTU/h | 1.53 | MM BTU/h | 1.53 | MM BTU/h | 1.53 | MM BTU/h | Allowable | Nitrogen Dioxide | 0.6 | tons/y | Uncontrolled |  |  |  | Natural Gas | 8760 | 3-10-004-04 |  | 44068.4193 | All | Oil & Gas | All | Heater | All | Nitrogen Dioxide | All | All
EnerVest Ltd | 24856 | EnerVest - Cummins GTA 8.3 163hp Port Compressor Packages | Oil & Gas | O&G-Compressor Station | Portable Source |  |  | Notice of Intent | Equipment | 4 | Heater 1-9 | Heater | Active | Heaters (up to 1.53 MMbtu/hr total) | NA | NA | tbd |  |  | 1.53 | MM BTU/h | 1.53 | MM BTU/h | 1.53 | MM BTU/h | 1.53 | MM BTU/h | Allowable | Nitrogen Dioxide | 0.14 | lb/h |  |  |  |  | Natural Gas | 8760 | 3-10-004-04 |  | 44068.4193 | All | Oil & Gas | All | Heater | All | Nitrogen Dioxide | All | All
EnerVest Ltd | 25273 | EnerVest - Cummins GTA 8.3 SLB 175hp - Portable Well Site Comp Pkg | Oil & Gas | O&G-Compressor Station | San Juan |  |  | Notice of Intent | Equipment | 4 | HTR-01 to HTR-09 | Heater | Active | Heater 01 to Heater 09; 250,000 BTU/hr max. | Not specified | Not specified | Not specified | [8 empty] | 250000 | BTU/h | Allowable | Nitrogen Dioxide | 0.2 | lb/h | Uncontrolled |  |  |  | Natural Gas | 8760 | 3-10-004-04 |  | 44068.4193 | All | Oil & Gas | All | Heater | All | Nitrogen Dioxide | All | All
EnerVest Ltd | 25273 | EnerVest - Cummins GTA 8.3 SLB 175hp - Portable Well Site Comp Pkg | Oil & Gas | O&G-Compressor Station | San Juan |  |  | Notice of Intent | Equipment | 4 | HTR-01 to HTR-09 | Heater | Active | Heater 01 to Heater 09; 250,000 BTU/hr max. | Not specified | Not specified | Not specified | [8 empty] | 250000 | BTU/h | Allowable | Nitrogen Dioxide | 0.7 | tons/y | Uncontrolled |  |  |  | Natural Gas | 8760 | 3-10-004-04 |  | 44068.4193 | All | Oil & Gas | All | Heater | All | Nitrogen Dioxide | All | All
EnerVest Ltd | 25493 | EnerVest - Ajax DPC 360LE Portable Well Site Compressor Pkgs | Oil & Gas | O&G-Compressor Station | Portable Source |  |  | Notice of Intent | Equipment | 6 | HTR-01 (a through i) | Heater |  | six 250 MMbtu/h heaters and three 10 MMbtu/hr heaters | [13 empty] | Allowable | Nitrogen Dioxide | 0.2 | lb/h |  |  |  |  | Natural Gas | 8760 | 3-10-004-04 |  | 44068.4193 | All | Oil & Gas | All | Heater | All | Nitrogen Dioxide | All | All
EnerVest Ltd | 25493 | EnerVest - Ajax DPC 360LE Portable Well Site Compressor Pkgs | Oil & Gas | O&G-Compressor Station | Portable Source |  |  | Notice of Intent | Equipment | 6 | HTR-01 (a through i) | Heater |  | six 250 MMbtu/h heaters and three 10 MMbtu/hr heaters | [13 empty] | Allowable | Nitrogen Dioxide | 0.7 | tons/y |  |  |  |  | Natural Gas | 8760 | 3-10-004-04 |  | 44068.4193 | All | Oil & Gas | All | Heater | All | Nitrogen Dioxide | All | All
EnerVest Ltd | 26134 | EnerVest - Cummins G5.9 80hp Portable Well Site Comp Pkg | Oil & Gas | O&G-Compressor Station | Portable Source |  |  | Notice of Intent | Equipment | 4 | HTR-01 thru HTR-09 | Heater | Active | Heaters 1.53 MMBtu/hr, max | N/A | N/A | N/A |  |  | 1.53 | MM BTU/h | 1.53 | MM BTU/h | 1.53 | MM BTU/h | 1.53 | MM BTU/h | Allowable | Nitrogen Dioxide | 0.7 | tons/y | Uncontrolled |  |  |  | Natural Gas | 8760 | 1-02-006-03 |  | 44068.4193 | All | Oil & Gas | All | Heater | All | Nitrogen Dioxide | All | All
Enstor Operating Company LLC | 657 | Enstor Operating Co - Grama Ridge No2 Compressor Station | Oil & Gas | O&G-Compressor Station | Lea | 32.4333 | -103.4637 | Synthetic Minor | Equipment | 6 | 4 | Heater | Active | Line Heater #1: 16.5 MMscf/yr |  |  |  |  | 37622.4193 | 2 | MM BTU/h | 2 | MM BTU/h |  |  |  |  | Allowable | Nitrogen Dioxide | 0.19 | lb/h | Uncontrolled |  |  |  | Natural Gas | 8760 | 3-10-004-04 |  | 44068.4193 | All | Oil & Gas | All | Heater | All | Nitrogen Dioxide | All | All
Enstor Operating Company LLC | 657 | Enstor Operating Co - Grama Ridge No2 Compressor Station | Oil & Gas | O&G-Compressor Station | Lea | 32.4333 | -103.4637 | Synthetic Minor | Equipment | 6 | 4 | Heater | Active | Line Heater #1: 16.5 MMscf/yr |  |  |  |  | 37622.4193 | 2 | MM BTU/h | 2 | MM BTU/h |  |  |  |  | Allowable | Nitrogen Dioxide | 0.825 | tons/y | Uncontrolled |  |  |  | Natural Gas | 8760 | 3-10-004-04 |  | 44068.4193 | All | Oil & Gas | All | Heater | All | Nitrogen Dioxide | All | All
Enstor Operating Company LLC | 657 | Enstor Operating Co - Grama Ridge No2 Compressor Station | Oil & Gas | O&G-Compressor Station | Lea | 32.4333 | -103.4637 | Synthetic Minor | Equipment | 11 | 5 | Heater | Active | Line Heater #2: 16.5 MMscf/yr |  |  |  |  | 37622.4193 | 2 | MM BTU/h | 2 | MM BTU/h |  |  |  |  | Allowable | Nitrogen Dioxide | 0.825 | tons/y | Uncontrolled |  |  |  | Natural Gas | 8760 | 3-10-004-04 |  | 44068.4193 | All | Oil & Gas | All | Heater | All | Nitrogen Dioxide | All | All
Enstor Operating Company LLC | 657 | Enstor Operating Co - Grama Ridge No2 Compressor Station | Oil & Gas | O&G-Compressor Station | Lea | 32.4333 | -103.4637 | Synthetic Minor | Equipment | 11 | 5 | Heater | Active | Line Heater #2: 16.5 MMscf/yr |  |  |  |  | 37622.4193 | 2 | MM BTU/h | 2 | MM BTU/h |  |  |  |  | Allowable | Nitrogen Dioxide | 0.19 | lb/h | Uncontrolled |  |  |  | Natural Gas | 8760 | 3-10-004-04 |  | 44068.4193 | All | Oil & Gas | All | Heater | All | Nitrogen Dioxide | All | All
Enstor Operating Company LLC | 660 | Enstor Operating - Grama Ridge Gas Storage Facility | Oil & Gas | O&G-Compressor Station | Lea | 32.152 | -103.4683 | Minor | Equipment | 16 | 5 | Heater | Active | Line Heater | Hanover | 13 MM BTU/h | TBD |  | 40276.4193 | 13 | MM BTU/h | 13 | MM BTU/h | 13 | MM BTU/h | 13 | MM BTU/h | Allowable | Nitrogen Dioxide | 6.3 | tons/y | Uncontrolled |  |  |  | Natural Gas | 8760 | 3-10-004-04 |  | 44068.4193 | All | Oil & Gas | All | Heater | All | Nitrogen Dioxide | All | All
Enstor Operating Company LLC | 660 | Enstor Operating - Grama Ridge Gas Storage Facility | Oil & Gas | O&G-Compressor Station | Lea | 32.152 | -103.4683 | Minor | Equipment | 16 | 5 | Heater | Active | Line Heater | Hanover | 13 MM BTU/h | TBD |  | 40276.4193 | 13 | MM BTU/h | 13 | MM BTU/h | 13 | MM BTU/h | 13 | MM BTU/h | Allowable | Nitrogen Dioxide | 1.4 | lb/h | Uncontrolled |  |  |  | Natural Gas | 8760 | 3-10-004-04 |  | 44068.4193 | All | Oil & Gas | All | Heater | All | Nitrogen Dioxide | All | All
Enterprise Field Services, LLC | 218 | Enterprise - South Carlsbad Compressor Station | Oil & Gas | O&G-Compressor Station | Eddy | 32.3154 | -104.1365 | Major-Title V | Equipment | 19 | 4b | Heater | Active | Amine Heater | Not Reported | Not Reported | Not Reported |  | 40422.4193 | 47 | MM BTU/h | 55 | MM BTU/h | 55 | MM BTU/h | 47 | MM BTU/h | Allowable | Nitrogen Dioxide | 18.9 | tons/y | Uncontrolled |  |  |  | Natural Gas | 8760 | 3-10-004-04 | 40 CFR 60 Subpart A / 40 CFR 60 Subpart Dc / 40 CFR 60 Subpart OOOO | 44068.4193 | All | Oil & Gas | All | Heater | All | Nitrogen Dioxide | All | All
Enterprise Field Services, LLC | 218 | Enterprise - South Carlsbad Compressor Station | Oil & Gas | O&G-Compressor Station | Eddy | 32.3154 | -104.1365 | Major-Title V | Equipment | 19 | 4b | Heater | Active | Amine Heater | Not Reported | Not Reported | Not Reported |  | 40422.4193 | 47 | MM BTU/h | 55 | MM BTU/h | 55 | MM BTU/h | 47 | MM BTU/h | Allowable | Nitrogen Dioxide | 4.3 | lb/h | Uncontrolled |  |  |  | Natural Gas | 8760 | 3-10-004-04 | 40 CFR 60 Subpart A / 40 CFR 60 Subpart Dc / 40 CFR 60 Subpart OOOO | 44068.4193 | All | Oil & Gas | All | Heater | All | Nitrogen Dioxide | All | All
Enterprise Field Services, LLC | 1148 | Chaco Gas Plant | Oil & Gas | O&G-Gas Plant | San Juan | 36.4831 | -108.1197 | Major-Title V | Equipment | 48 | 48 | Heater | Active | Mole Sieve Regenerator Heater | HRC | 6HE-16-6HE-4-8-E | RS01150 | 37257.4193 | 37257.4193 | 7.68 | MM BTU/h | 7.68 | MM BTU/h | 7.68 | MM BTU/h | 7.68 | MM BTU/h | Allowable | Nitrogen Dioxide | 8.3 | tons/y | Uncontrolled |  |  |  | Natural Gas | 8760 | 3-10-004-04 | 40 CFR 63 Subpart A / 40 CFR 63 Subpart DDDDD | 44068.4193 | All | Oil & Gas | All | Heater | All | Nitrogen Dioxide | All | All
Enterprise Field Services, LLC | 1148 | Chaco Gas Plant | Oil & Gas | O&G-Gas Plant | San Juan | 36.4831 | -108.1197 | Major-Title V | Equipment | 48 | 48 | Heater | Active | Mole Sieve Regenerator Heater | HRC | 6HE-16-6HE-4-8-E | RS01150 | 37257.4193 | 37257.4193 | 7.68 | MM BTU/h | 7.68 | MM BTU/h | 7.68 | MM BTU/h | 7.68 | MM BTU/h | Actual | Nitrogen Dioxide | 3.3 | tons/y |  |  |  |  | Natural Gas | 8760 | 3-10-004-04 | 40 CFR 63 Subpart A / 40 CFR 63 Subpart DDDDD | 44068.4193 | All | Oil & Gas | All | Heater | All | Nitrogen Dioxide | All | All
Enterprise Field Services, LLC | 1148 | Chaco Gas Plant | Oil & Gas | O&G-Gas Plant | San Juan | 36.4831 | -108.1197 | Major-Title V | Equipment | 48 | 48 | Heater | Active | Mole Sieve Regenerator Heater | HRC | 6HE-16-6HE-4-8-E | RS01150 | 37257.4193 | 37257.4193 | 7.68 | MM BTU/h | 7.68 | MM BTU/h | 7.68 | MM BTU/h | 7.68 | MM BTU/h | Allowable | Nitrogen Dioxide | 1.9 | lb/h | Uncontrolled |  |  |  | Natural Gas | 8760 | 3-10-004-04 | 40 CFR 63 Subpart A / 40 CFR 63 Subpart DDDDD | 44068.4193 | All | Oil & Gas | All | Heater | All | Nitrogen Dioxide | All | All
Enterprise Field Services, LLC | 1182 | Val Verde Treatment Plant | Oil & Gas | O&G-Gas Plant | San Juan | 36.7297 | -107.9561 | Major-Title V | Equipment | 23 | 20 | Heater | Active | Water Heater (Train 7) | OPF / Zinc | H7752 | J-93-552 | 33970.4193 | 33970.4193 | 569.9 | MM SCF/y | 569.9 | MM SCF/y | 61.8 | MM BTU/h | 61.8 | MM BTU/h | Allowable | Nitrogen Dioxide | 4.9 | lb/h | Uncontrolled |  |  |  | Natural Gas | 8760 | 3-10-004-04 | 40 CFR 60 Subpart A / 40 CFR 60 Subpart Dc | 44068.4193 | All | Oil & Gas | All | Heater | All | Nitrogen Dioxide | All | All
Enterprise Field Services, LLC | 1182 | Val Verde Treatment Plant | Oil & Gas | O&G-Gas Plant | San Juan | 36.7297 | -107.9561 | Major-Title V | Equipment | 23 | 20 | Heater | Active | Water Heater (Train 7) | OPF / Zinc | H7752 | J-93-552 | 33970.4193 | 33970.4193 | 569.9 | MM SCF/y | 569.9 | MM SCF/y | 61.8 | MM BTU/h | 61.8 | MM BTU/h | Actual | Nitrogen Dioxide | 20.7 | tons/y |  |  |  |  | Natural Gas | 8760 | 3-10-004-04 | 40 CFR 60 Subpart A / 40 CFR 60 Subpart Dc | 44068.4193 | All | Oil & Gas | All | Heater | All | Nitrogen Dioxide | All | All
Enterprise Field Services, LLC | 1182 | Val Verde Treatment Plant | Oil & Gas | O&G-Gas Plant | San Juan | 36.7297 | -107.9561 | Major-Title V | Equipment | 23 | 20 | Heater | Active | Water Heater (Train 7) | OPF / Zinc | H7752 | J-93-552 | 33970.4193 | 33970.4193 | 569.9 | MM SCF/y | 569.9 | MM SCF/y | 61.8 | MM BTU/h | 61.8 | MM BTU/h | Allowable | Nitrogen Dioxide | 21.7 | tons/y | Uncontrolled |  |  |  | Natural Gas | 8760 | 3-10-004-04 | 40 CFR 60 Subpart A / 40 CFR 60 Subpart Dc | 44068.4193 | All | Oil & Gas | All | Heater | All | Nitrogen Dioxide | All | All
Enterprise Field Services, LLC | 1182 | Val Verde Treatment Plant | Oil & Gas | O&G-Gas Plant | San Juan | 36.7297 | -107.9561 | Major-Title V | Equipment | 24 | 21 | Heater | Active | Water Heater (Train 7) | OPF / Zinc | H7751 | J-93-551 | 33970.4193 | 33970.4193 | 569.9 | MM SCF/y | 569.9 | MM SCF/y | 61.8 | MM BTU/h | 61.8 | MM BTU/h | Actual | Nitrogen Dioxide | 21.3 | tons/y |  |  |  |  | Natural Gas | 8760 | 3-10-004-04 | 40 CFR 60 Subpart A / 40 CFR 60 Subpart Dc | 44068.4193 | All | Oil & Gas | All | Heater | All | Nitrogen Dioxide | All | All
Enterprise Field Services, LLC | 1182 | Val Verde Treatment Plant | Oil & Gas | O&G-Gas Plant | San Juan | 36.7297 | -107.9561 | Major-Title V | Equipment | 24 | 21 | Heater | Active | Water Heater (Train 7) | OPF / Zinc | H7751 | J-93-551 | 33970.4193 | 33970.4193 | 569.9 | MM SCF/y | 569.9 | MM SCF/y | 61.8 | MM BTU/h | 61.8 | MM BTU/h | Allowable | Nitrogen Dioxide | 4.9 | lb/h | Uncontrolled |  |  |  | Natural Gas | 8760 | 3-10-004-04 | 40 CFR 60 Subpart A / 40 CFR 60 Subpart Dc | 44068.4193 | All | Oil & Gas | All | Heater | All | Nitrogen Dioxide | All | All
Enterprise Field Services, LLC | 1182 | Val Verde Treatment Plant | Oil & Gas | O&G-Gas Plant | San Juan | 36.7297 | -107.9561 | Major-Title V | Equipment | 24 | 21 | Heater | Active | Water Heater (Train 7) | OPF / Zinc | H7751 | J-93-551 | 33970.4193 | 33970.4193 | 569.9 | MM SCF/y | 569.9 | MM SCF/y | 61.8 | MM BTU/h | 61.8 | MM BTU/h | Allowable | Nitrogen Dioxide | 21.7 | tons/y | Uncontrolled |  |  |  | Natural Gas | 8760 | 3-10-004-04 | 40 CFR 60 Subpart A / 40 CFR 60 Subpart Dc | 44068.4193 | All | Oil & Gas | All | Heater | All | Nitrogen Dioxide | All | All
Enterprise Field Services, LLC | 1182 | Val Verde Treatment Plant | Oil & Gas | O&G-Gas Plant | San Juan | 36.7297 | -107.9561 | Major-Title V | Equipment | 28 | 25 | Heater | Active | Water Heater (Train 8) | OPF / Zinc | H8752 | J-90-494 | 33970.4193 | 33970.4193 | 569.9 | MM SCF/y | 569.9 | MM SCF/y | 61.8 | MM BTU/h | 61.8 | MM BTU/h | Allowable | Nitrogen Dioxide | 4.9 | lb/h | Uncontrolled |  |  |  | Natural Gas | 8760 | 3-10-004-04 | 40 CFR 60 Subpart A / 40 CFR 60 Subpart Dc | 44068.4193 | All | Oil & Gas | All | Heater | All | Nitrogen Dioxide | All | All
Enterprise Field Services, LLC | 1182 | Val Verde Treatment Plant | Oil & Gas | O&G-Gas Plant | San Juan | 36.7297 | -107.9561 | Major-Title V | Equipment | 28 | 25 | Heater | Active | Water Heater (Train 8) | OPF / Zinc | H8752 | J-90-494 | 33970.4193 | 33970.4193 | 569.9 | MM SCF/y | 569.9 | MM SCF/y | 61.8 | MM BTU/h | 61.8 | MM BTU/h | Actual | Nitrogen Dioxide | 20.3 | tons/y |  |  |  |  | Natural Gas | 8760 | 3-10-004-04 | 40 CFR 60 Subpart A / 40 CFR 60 Subpart Dc | 44068.4193 | All | Oil & Gas | All | Heater | All | Nitrogen Dioxide | All | All
Enterprise Field Services, LLC | 1182 | Val Verde Treatment Plant | Oil & Gas | O&G-Gas Plant | San Juan | 36.7297 | -107.9561 | Major-Title V | Equipment | 28 | 25 | Heater | Active | Water Heater (Train 8) | OPF / Zinc | H8752 | J-90-494 | 33970.4193 | 33970.4193 | 569.9 | MM SCF/y | 569.9 | MM SCF/y | 61.8 | MM BTU/h | 61.8 | MM BTU/h | Allowable | Nitrogen Dioxide | 21.7 | tons/y | Uncontrolled |  |  |  | Natural Gas | 8760 | 3-10-004-04 | 40 CFR 60 Subpart A / 40 CFR 60 Subpart Dc | 44068.4193 | All | Oil & Gas | All | Heater | All | Nitrogen Dioxide | All | All
Enterprise Field Services, LLC | 1182 | Val Verde Treatment Plant | Oil & Gas | O&G-Gas Plant | San Juan | 36.7297 | -107.9561 | Major-Title V | Equipment | 29 | 26 | Heater | Active | Water Heater (Train 8) | OPF / Zinc | H8751 | J-90-493 | 33970.4193 | 33970.4193 | 569.9 | MM SCF/y | 569.9 | MM SCF/y | 61.8 | MM BTU/h | 61.8 | MM BTU/h | Allowable | Nitrogen Dioxide | 4.9 | lb/h | Uncontrolled |  |  |  | Natural Gas | 8760 | 3-10-004-04 | 40 CFR 60 Subpart A / 40 CFR 60 Subpart Dc | 44068.4193 | All | Oil & Gas | All | Heater | All | Nitrogen Dioxide | All | All
Enterprise Field Services, LLC | 1182 | Val Verde Treatment Plant | Oil & Gas | O&G-Gas Plant | San Juan | 36.7297 | -107.9561 | Major-Title V | Equipment | 29 | 26 | Heater | Active | Water Heater (Train 8) | OPF / Zinc | H8751 | J-90-493 | 33970.4193 | 33970.4193 | 569.9 | MM SCF/y | 569.9 | MM SCF/y | 61.8 | MM BTU/h | 61.8 | MM BTU/h | Allowable | Nitrogen Dioxide | 21.7 | tons/y | Uncontrolled |  |  |  | Natural Gas | 8760 | 3-10-004-04 | 40 CFR 60 Subpart A / 40 CFR 60 Subpart Dc | 44068.4193 | All | Oil & Gas | All | Heater | All | Nitrogen Dioxide | All | All
Enterprise Field Services, LLC | 1182 | Val Verde Treatment Plant | Oil & Gas | O&G-Gas Plant | San Juan | 36.7297 | -107.9561 | Major-Title V | Equipment | 29 | 26 | Heater | Active | Water Heater (Train 8) | OPF / Zinc | H8751 | J-90-493 | 33970.4193 | 33970.4193 | 569.9 | MM SCF/y | 569.9 | MM SCF/y | 61.8 | MM BTU/h | 61.8 | MM BTU/h | Actual | Nitrogen Dioxide | 20.3 | tons/y |  |  |  |  | Natural Gas | 8760 | 3-10-004-04 | 40 CFR 60 Subpart A / 40 CFR 60 Subpart Dc | 44068.4193 | All | Oil & Gas | All | Heater | All | Nitrogen Dioxide | All | All
Enterprise Field Services, LLC | 2080 | Enterprise FS - Caterpillar 398 NAHCR No1886 | Oil & Gas | O&G-Compressor Station | Portable Source |  |  | Minor | Equipment | 3 | 3 | Heater | Active | Line Heater | LINE Heater |  |  |  |  | 0 | degrees F | 0 | degrees F |  |  |  | degrees F | Allowable | Nitrogen Dioxide | 0.2 | tons/y | Uncontrolled |  |  |  |  | 8760 | 3-10-004-04 |  | 44068.4193 | All | Oil & Gas | All | Heater | All | Nitrogen Dioxide | All | All
Enterprise Field Services, LLC | 2080 | Enterprise FS - Caterpillar 398 NAHCR No1886 | Oil & Gas | O&G-Compressor Station | Portable Source |  |  | Minor | Equipment | 3 | 3 | Heater | Active | Line Heater | LINE Heater |  |  |  |  | 0 | degrees F | 0 | degrees F |  |  |  | degrees F | Allowable | Nitrogen Dioxide | 4.56 | lb/h | Uncontrolled |  |  |  |  | 8760 | 3-10-004-04 |  | 44068.4193 | All | Oil & Gas | All | Heater | All | Nitrogen Dioxide | All | All
Enterprise Field Services, LLC | 3552 | Blanco Compressor C & D Station | Oil & Gas | O&G-Compressor Station | San Juan | 36.7325 | -107.9617 | Major-Title V | Equipment | 11 | H-1 | Heater | Active | Heater | National Tank Co. | 0B133 | H-61169 | 40513.4193 | 40575.4193 | 4 | MM BTU/h | 4 | MM BTU/h | 4 | MM BTU/h | 4 | MM BTU/h | Allowable | Nitrogen Dioxide | 1.8 | tons/y | Uncontrolled |  |  |  | Natural Gas | 8760 | 3-10-004-04 |  | 44068.4193 | All | Oil & Gas | All | Heater | All | Nitrogen Dioxide | All | All
Enterprise Field Services, LLC | 3552 | Blanco Compressor C & D Station | Oil & Gas | O&G-Compressor Station | San Juan | 36.7325 | -107.9617 | Major-Title V | Equipment | 11 | H-1 | Heater | Active | Heater | National Tank Co. | 0B133 | H-61169 | 40513.4193 | 40575.4193 | 4 | MM BTU/h | 4 | MM BTU/h | 4 | MM BTU/h | 4 | MM BTU/h | Allowable | Nitrogen Dioxide | 0.42 | lb/h | Uncontrolled |  |  |  | Natural Gas | 8760 | 3-10-004-04 |  | 44068.4193 | All | Oil & Gas | All | Heater | All | Nitrogen Dioxide | All | All
Enterprise Field Services, LLC | 26896 | Chaparral Gas Plant | Oil & Gas | O&G-Gas Plant | Eddy | 32.6542 | -103.8949 | Major-Title V | Equipment | 13 | MOLE-1 | Heater | Active | Molecular Sieve Regenerator Heater | Power Flame Inc. | C4-F-25 | 28944665 | 32143.4193 | 39934.4193 | 2.8 | MM BTU/h | 2.8 | MM BTU/h | 2.8 | MM BTU/h | 2.8 | MM BTU/h | Potential | Nitrogen Dioxide | 0.3 | lb/h | Uncontrolled |  |  |  | Natural Gas | 8760 | 3-10-004-04 |  | 44068.4193 | All | Oil & Gas | All | Heater | All | Nitrogen Dioxide | All | All
Enterprise Field Services, LLC | 26896 | Chaparral Gas Plant | Oil & Gas | O&G-Gas Plant | Eddy | 32.6542 | -103.8949 | Major-Title V | Equipment | 13 | MOLE-1 | Heater | Active | Molecular Sieve Regenerator Heater | Power Flame Inc. | C4-F-25 | 28944665 | 32143.4193 | 39934.4193 | 2.8 | MM BTU/h | 2.8 | MM BTU/h | 2.8 | MM BTU/h | 2.8 | MM BTU/h | Allowable | Nitrogen Dioxide | 0.3 | lb/h | Uncontrolled |  |  |  | Natural Gas | 8760 | 3-10-004-04 |  | 44068.4193 | All | Oil & Gas | All | Heater | All | Nitrogen Dioxide | All | All
Enterprise Field Services, LLC | 26896 | Chaparral Gas Plant | Oil & Gas | O&G-Gas Plant | Eddy | 32.6542 | -103.8949 | Major-Title V | Equipment | 13 | MOLE-1 | Heater | Active | Molecular Sieve Regenerator Heater | Power Flame Inc. | C4-F-25 | 28944665 | 32143.4193 | 39934.4193 | 2.8 | MM BTU/h | 2.8 | MM BTU/h | 2.8 | MM BTU/h | 2.8 | MM BTU/h | Allowable | Nitrogen Dioxide | 1.2 | tons/y | Uncontrolled |  |  |  | Natural Gas | 8760 | 3-10-004-04 |  | 44068.4193 | All | Oil & Gas | All | Heater | All | Nitrogen Dioxide | All | All
Enterprise Field Services, LLC | 26896 | Chaparral Gas Plant | Oil & Gas | O&G-Gas Plant | Eddy | 32.6542 | -103.8949 | Major-Title V | Equipment | 13 | MOLE-1 | Heater | Active | Molecular Sieve Regenerator Heater | Power Flame Inc. | C4-F-25 | 28944665 | 32143.4193 | 39934.4193 | 2.8 | MM BTU/h | 2.8 | MM BTU/h | 2.8 | MM BTU/h | 2.8 | MM BTU/h | Actual | Nitrogen Dioxide | 1.2 | tons/y |  |  |  |  | Natural Gas | 8760 | 3-10-004-04 |  | 44068.4193 | All | Oil & Gas | All | Heater | All | Nitrogen Dioxide | All | All
Enterprise Field Services, LLC | 34514 | South Eddy Cryo Plant | Oil & Gas | O&G-Gas Plant | Eddy | 32.1613 | -103.8284 | Major-Title V | Equipment | 18 | H-1 | Heater | Active | Mole Sieve Dehydrator Regeneration Heater w/Low NOx Burners | TBD | TBD | TBD |  | 42515.4193 | 8.82 | MM BTU/h | 8.82 | MM BTU/h | 8.82 | MM BTU/h | 8.82 | MM BTU/h | Allowable | Nitrogen Dioxide | 0.9 | lb/h | Low NOX Burners |  |  |  | Natural Gas | 8760 | 3-10-004-04 |  | 44068.4193 | All | Oil & Gas | All | Heater | All | Nitrogen Dioxide | All | All
Enterprise Field Services, LLC | 34514 | South Eddy Cryo Plant | Oil & Gas | O&G-Gas Plant | Eddy | 32.1613 | -103.8284 | Major-Title V | Equipment | 18 | H-1 | Heater | Active | Mole Sieve Dehydrator Regeneration Heater w/Low NOx Burners | TBD | TBD | TBD |  | 42515.4193 | 8.82 | MM BTU/h | 8.82 | MM BTU/h | 8.82 | MM BTU/h | 8.82 | MM BTU/h | Allowable | Nitrogen Dioxide | 3.8 | tons/y | Low NOX Burners |  |  |  | Natural Gas | 8760 | 3-10-004-04 |  | 44068.4193 | All | Oil & Gas | All | Heater | All | Nitrogen Dioxide | All | All
Enterprise Field Services, LLC | 34514 | South Eddy Cryo Plant | Oil & Gas | O&G-Gas Plant | Eddy | 32.1613 | -103.8284 | Major-Title V | Equipment | 18 | H-1 | Heater | Active | Mole Sieve Dehydrator Regeneration Heater w/Low NOx Burners | TBD | TBD | TBD |  | 42515.4193 | 8.82 | MM BTU/h | 8.82 | MM BTU/h | 8.82 | MM BTU/h | 8.82 | MM BTU/h | Actual | Nitrogen Dioxide | 0.7 | tons/y |  |  |  |  | Natural Gas | 8760 | 3-10-004-04 |  | 44068.4193 | All | Oil & Gas | All | Heater | All | Nitrogen Dioxide | All | All
Enterprise Field Services, LLC | 34514 | South Eddy Cryo Plant | Oil & Gas | O&G-Gas Plant | Eddy | 32.1613 | -103.8284 | Major-Title V | Equipment | 19 | H-2 | Heater | Active | Heat Medium Heater | Tulsa Heaters | HO Heater | 10865 | 42005.4193 | 42515.4193 | 83 | MM BTU/h | 83 | MM BTU/h | 83 | MM BTU/h | 83 | MM BTU/h | Actual | Nitrogen Dioxide | 9.4 | tons/y |  |  |  |  | Natural Gas | 8760 | 3-10-004-04 | 40 CFR 60 Subpart A / 40 CFR 60 Subpart Dc | 44068.4193 | All | Oil & Gas | All | Heater | All | Nitrogen Dioxide | All | All
Enterprise Field Services, LLC | 34514 | South Eddy Cryo Plant | Oil & Gas | O&G-Gas Plant | Eddy | 32.1613 | -103.8284 | Major-Title V | Equipment | 19 | H-2 | Heater | Active | Heat Medium Heater | Tulsa Heaters | HO Heater | 10865 | 42005.4193 | 42515.4193 | 83 | MM BTU/h | 83 | MM BTU/h | 83 | MM BTU/h | 83 | MM BTU/h | Allowable | Nitrogen Dioxide | 4.1 | lb/h | Uncontrolled |  |  |  | Natural Gas | 8760 | 3-10-004-04 | 40 CFR 60 Subpart A / 40 CFR 60 Subpart Dc | 44068.4193 | All | Oil & Gas | All | Heater | All | Nitrogen Dioxide | All | All
Enterprise Field Services, LLC | 34514 | South Eddy Cryo Plant | Oil & Gas | O&G-Gas Plant | Eddy | 32.1613 | -103.8284 | Major-Title V | Equipment | 19 | H-2 | Heater | Active | Heat Medium Heater | Tulsa Heaters | HO Heater | 10865 | 42005.4193 | 42515.4193 | 83 | MM BTU/h | 83 | MM BTU/h | 83 | MM BTU/h | 83 | MM BTU/h | Allowable | Nitrogen Dioxide | 17.8 | tons/y | Uncontrolled |  |  |  | Natural Gas | 8760 | 3-10-004-04 | 40 CFR 60 Subpart A / 40 CFR 60 Subpart Dc | 44068.4193 | All | Oil & Gas | All | Heater | All | Nitrogen Dioxide | All | All
Enterprise Field Services, LLC | 34514 | South Eddy Cryo Plant | Oil & Gas | O&G-Gas Plant | Eddy | 32.1613 | -103.8284 | Major-Title V | Equipment | 43 | H-3 | Heater | Active | Thermal Evaporator | TBD | TBD | TBD |  | 43104.4193 | 4.5 | MM BTU/h | 4.5 | MM BTU/h | 4.5 | MM BTU/h | 4.5 | MM BTU/h | Allowable | Nitrogen Dioxide | 2 | tons/y | Uncontrolled |  |  |  | Natural Gas | 8760 | 3-10-004-04 |  | 44068.4193 | All | Oil & Gas | All | Heater | All | Nitrogen Dioxide | All | All
Five Oaks | 1164 | Gallegos Canyon Gas Plant | Oil & Gas | O&G-Gas Plant | San Juan | 36.401 | -107.8435 |  | Equipment | 3 | 3 | Heater | Removed | Regenerator | Regenerator |  |  |  |  | 215000 | BTU/h | 215000 | BTU/h |  |  | 215000 | BTU/h | Allowable | Nitrogen Dioxide | 0.1 | tons/y | Uncontrolled |  |  |  |  | 0 | 3-10-002-99 |  | 44068.4193 | All | Oil & Gas | All | Heater | All | Nitrogen Dioxide | All | All
Franklin Mountain Energy LLC | 38446 | Franklin - Tatanka Tank Battery | Oil & Gas | O&G-Tank Battery/Bulk Fuel Storage | Lea | 32.0531 | -103.3312 | Minor | Equipment | 4 | HTR | Heater | Active | Heater 1.5 mmBTU/hr | na | na | na |  | 43256.4193 | [8 empty] | Allowable | Nitrogen Dioxide | 0.26 | tons/y | Uncontrolled |  |  |  | Natural Gas |  | 3-10-004-04 |  | 44068.4193 | All | Oil & Gas | All | Heater | All | Nitrogen Dioxide | All | All
Franklin Mountain Energy LLC | 38446 | Franklin - Tatanka Tank Battery | Oil & Gas | O&G-Tank Battery/Bulk Fuel Storage | Lea | 32.0531 | -103.3312 | Minor | Equipment | 4 | HTR | Heater | Active | Heater 1.5 mmBTU/hr | na | na | na |  | 43256.4193 | [8 empty] | Allowable | Nitrogen Dioxide | 0.06 | lb/h | Uncontrolled |  |  |  | Natural Gas |  | 3-10-004-04 |  | 44068.4193 | All | Oil & Gas | All | Heater | All | Nitrogen Dioxide | All | All
Frontier Field Services LLC | 191 | Durango Midstream - Empire Abo Gas Plant - CS | Oil & Gas | O&G-Gas Plant | Eddy | 32.7761 | -104.2597 | Major-Title V | Equipment | 13 | EAH16 | Heater | Removed | Tulsa Pro Quip Heater - Removed | Tulsa Pro Quip | not applicable | 1438 | 27395.4193 |  | 3.6 | MM BTU/h | 3.6 | MM BTU/h | 3.6 | MM BTU/h | 3.6 | MM BTU/h | Actual | Nitrogen Dioxide | 0.4 | tons/y |  |  |  |  | Natural Gas | 0 | 3-10-004-04 |  | 44068.4193 | All | Oil & Gas | All | Heater | All | Nitrogen Dioxide | All | All
Frontier Field Services LLC | 565 | Durango Midstream - Maljamar Gas Plant | Oil & Gas | O&G-Gas Plant | Lea | 32.8144 | -103.7714 | Major-Title V | Equipment | 16 | 13 | Heater | Active | Mole Sieve regenerator heater | Radco | Not applicable | 87197 | 34335.4193 | 34335.4193 | 3.05 | MM BTU/h | 3.05 | MM BTU/h | 3.05 | MM BTU/h | 3.05 | MM BTU/h | Actual | Nitrogen Dioxide | 0.621 | tons/y |  |  |  |  | Natural Gas | 8760 | 3-10-004-04 |  | 44068.4193 | All | Oil & Gas | All | Heater | All | Nitrogen Dioxide | All | All
Frontier Field Services LLC | 565 | Durango Midstream - Maljamar Gas Plant | Oil & Gas | O&G-Gas Plant | Lea | 32.8144 | -103.7714 | Major-Title V | Equipment | 16 | 13 | Heater | Active | Mole Sieve regenerator heater | Radco | Not applicable | 87197 | 34335.4193 | 34335.4193 | 3.05 | MM BTU/h | 3.05 | MM BTU/h | 3.05 | MM BTU/h | 3.05 | MM BTU/h | Allowable | Nitrogen Dioxide | 0.3 | lb/h |  |  |  |  | Natural Gas | 8760 | 3-10-004-04 |  | 44068.4193 | All | Oil & Gas | All | Heater | All | Nitrogen Dioxide | All | All
Frontier Field Services LLC | 565 | Durango Midstream - Maljamar Gas Plant | Oil & Gas | O&G-Gas Plant | Lea | 32.8144 | -103.7714 | Major-Title V | Equipment | 16 | 13 | Heater | Active | Mole Sieve regenerator heater | Radco | Not applicable | 87197 | 34335.4193 | 34335.4193 | 3.05 | MM BTU/h | 3.05 | MM BTU/h | 3.05 | MM BTU/h | 3.05 | MM BTU/h | Allowable | Nitrogen Dioxide | 1.3 | tons/y | Uncontrolled |  |  |  | Natural Gas | 8760 | 3-10-004-04 |  | 44068.4193 | All | Oil & Gas | All | Heater | All | Nitrogen Dioxide | All | All
Frontier Field Services LLC | 565 | Durango Midstream - Maljamar Gas Plant | Oil & Gas | O&G-Gas Plant | Lea | 32.8144 | -103.7714 | Major-Title V | Equipment | 17 | 14 | Heater | Active | Mole sieve regenerator heater | Radco | Not applicable | 87196 | 34335.4193 | 34335.4193 | 3.05 | MM BTU/h | 3.05 | MM BTU/h | 3.05 | MM BTU/h | 3.05 | MM BTU/h | Actual | Nitrogen Dioxide | 0.636 | tons/y |  |  |  |  | Natural Gas | 8760 | 3-10-004-04 |  | 44068.4193 | All | Oil & Gas | All | Heater | All | Nitrogen Dioxide | All | All
Frontier Field Services LLC | 565 | Durango Midstream - Maljamar Gas Plant | Oil & Gas | O&G-Gas Plant | Lea | 32.8144 | -103.7714 | Major-Title V | Equipment | 17 | 14 | Heater | Active | Mole sieve regenerator heater | Radco | Not applicable | 87196 | 34335.4193 | 34335.4193 | 3.05 | MM BTU/h | 3.05 | MM BTU/h | 3.05 | MM BTU/h | 3.05 | MM BTU/h | Allowable | Nitrogen Dioxide | 1.3 | tons/y | Uncontrolled |  |  |  | Natural Gas | 8760 | 3-10-004-04 |  | 44068.4193 | All | Oil & Gas | All | Heater | All | Nitrogen Dioxide | All | All
Frontier Field Services LLC | 565 | Durango Midstream - Maljamar Gas Plant | Oil & Gas | O&G-Gas Plant | Lea | 32.8144 | -103.7714 | Major-Title V | Equipment | 17 | 14 | Heater | Active | Mole sieve regenerator heater | Radco | Not applicable | 87196 | 34335.4193 | 34335.4193 | 3.05 | MM BTU/h | 3.05 | MM BTU/h | 3.05 | MM BTU/h | 3.05 | MM BTU/h | Allowable | Nitrogen Dioxide | 0.3 | lb/h |  |  |  |  | Natural Gas | 8760 | 3-10-004-04 |  | 44068.4193 | All | Oil & Gas | All | Heater | All | Nitrogen Dioxide | All | All
Frontier Field Services LLC | 565 | Durango Midstream - Maljamar Gas Plant | Oil & Gas | O&G-Gas Plant | Lea | 32.8144 | -103.7714 | Major-Title V | Equipment | 18 | 12 | Heater | Active | Hot Oil Heater | Born Inc. | not reported | 2354 | 29587.4193 | 29587.4193 | 11 | MM BTU/h | 11 | MM BTU/h | 11 | MM BTU/h | 11 | MM BTU/h | Actual | Nitrogen Dioxide | 4.698 | tons/y |  |  |  |  | Natural Gas | 8760 | 3-10-004-04 |  | 44068.4193 | All | Oil & Gas | All | Heater | All | Nitrogen Dioxide | All | All
Frontier Field Services LLC | 565 | Durango Midstream - Maljamar Gas Plant | Oil & Gas | O&G-Gas Plant | Lea | 32.8144 | -103.7714 | Major-Title V | Equipment | 18 | 12 | Heater | Active | Hot Oil Heater | Born Inc. | not reported | 2354 | 29587.4193 | 29587.4193 | 11 | MM BTU/h | 11 | MM BTU/h | 11 | MM BTU/h | 11 | MM BTU/h | Allowable | Nitrogen Dioxide | 4.7 | tons/y | Uncontrolled |  |  |  | Natural Gas | 8760 | 3-10-004-04 |  | 44068.4193 | All | Oil & Gas | All | Heater | All | Nitrogen Dioxide | All | All
Frontier Field Services LLC | 565 | Durango Midstream - Maljamar Gas Plant | Oil & Gas | O&G-Gas Plant | Lea | 32.8144 | -103.7714 | Major-Title V | Equipment | 18 | 12 | Heater | Active | Hot Oil Heater | Born Inc. | not reported | 2354 | 29587.4193 | 29587.4193 | 11 | MM BTU/h | 11 | MM BTU/h | 11 | MM BTU/h | 11 | MM BTU/h | Allowable | Nitrogen Dioxide | 1.1 | lb/h | Uncontrolled |  |  |  | Natural Gas | 8760 | 3-10-004-04 |  | 44068.4193 | All | Oil & Gas | All | Heater | All | Nitrogen Dioxide | All | All
Frontier Field Services LLC | 565 | Durango Midstream - Maljamar Gas Plant | Oil & Gas | O&G-Gas Plant | Lea | 32.8144 | -103.7714 | Major-Title V | Equipment | 57 | 37 | Heater | Active | Amine Heater | Volcanic | TBD | 1400SB.1111.1542 | 40875.4193 | 41640.4193 | 21.2 | MM BTU/h | 21.2 | MM BTU/h | 21.2 | MM BTU/h | 21.2 | MM BTU/h | Allowable | Nitrogen Dioxide | 2.1 | lb/h | Uncontrolled |  |  |  | Natural Gas | 8760 | 3-10-004-04 | 40 CFR 60 Subpart A / 40 CFR 60 Subpart Dc | 44068.4193 | All | Oil & Gas | All | Heater | All | Nitrogen Dioxide | All | All
Frontier Field Services LLC | 565 | Durango Midstream - Maljamar Gas Plant | Oil & Gas | O&G-Gas Plant | Lea | 32.8144 | -103.7714 | Major-Title V | Equipment | 57 | 37 | Heater | Active | Amine Heater | Volcanic | TBD | 1400SB.1111.1542 | 40875.4193 | 41640.4193 | 21.2 | MM BTU/h | 21.2 | MM BTU/h | 21.2 | MM BTU/h | 21.2 | MM BTU/h | Allowable | Nitrogen Dioxide | 9.3 | tons/y | Uncontrolled |  |  |  | Natural Gas | 8760 | 3-10-004-04 | 40 CFR 60 Subpart A / 40 CFR 60 Subpart Dc | 44068.4193 | All | Oil & Gas | All | Heater | All | Nitrogen Dioxide | All | All
Frontier Field Services LLC | 565 | Durango Midstream - Maljamar Gas Plant | Oil & Gas | O&G-Gas Plant | Lea | 32.8144 | -103.7714 | Major-Title V | Equipment | 57 | 37 | Heater | Active | Amine Heater | Volcanic | TBD | 1400SB.1111.1542 | 40875.4193 | 41640.4193 | 21.2 | MM BTU/h | 21.2 | MM BTU/h | 21.2 | MM BTU/h | 21.2 | MM BTU/h | Actual | Nitrogen Dioxide | 9.24 | tons/y |  |  |  |  | Natural Gas | 8760 | 3-10-004-04 | 40 CFR 60 Subpart A / 40 CFR 60 Subpart Dc | 44068.4193 | All | Oil & Gas | All | Heater | All | Nitrogen Dioxide | All | All
Frontier Field Services LLC | 565 | Durango Midstream - Maljamar Gas Plant | Oil & Gas | O&G-Gas Plant | Lea | 32.8144 | -103.7714 | Major-Title V | Equipment | 64 | 41 | Heater | Active | Regen Gas Heater | Devco | H-770 | 3899-001 | 40884.4193 | 41640.4193 | 9.35 | MM BTU/h | 9.35 | MM BTU/h | 9.35 | MM BTU/h | 9.35 | MM BTU/h | Allowable | Nitrogen Dioxide | 0.9 | lb/h | Uncontrolled |  |  |  | Natural Gas | 8760 | 3-10-004-04 |  | 44068.4193 | All | Oil & Gas | All | Heater | All | Nitrogen Dioxide | All | All
Frontier Field Services LLC | 565 | Durango Midstream - Maljamar Gas Plant | Oil & Gas | O&G-Gas Plant | Lea | 32.8144 | -103.7714 | Major-Title V | Equipment | 64 | 41 | Heater | Active | Regen Gas Heater | Devco | H-770 | 3899-001 | 40884.4193 | 41640.4193 | 9.35 | MM BTU/h | 9.35 | MM BTU/h | 9.35 | MM BTU/h | 9.35 | MM BTU/h | Allowable | Nitrogen Dioxide | 4.1 | tons/y | Uncontrolled |  |  |  | Natural Gas | 8760 | 3-10-004-04 |  | 44068.4193 | All | Oil & Gas | All | Heater | All | Nitrogen Dioxide | All | All
Frontier Field Services LLC | 565 | Durango Midstream - Maljamar Gas Plant | Oil & Gas | O&G-Gas Plant | Lea | 32.8144 | -103.7714 | Major-Title V | Equipment | 64 | 41 | Heater | Active | Regen Gas Heater | Devco | H-770 | 3899-001 | 40884.4193 | 41640.4193 | 9.35 | MM BTU/h | 9.35 | MM BTU/h | 9.35 | MM BTU/h | 9.35 | MM BTU/h | Actual | Nitrogen Dioxide | 1.964 | tons/y |  |  |  |  | Natural Gas | 8760 | 3-10-004-04 |  | 44068.4193 | All | Oil & Gas | All | Heater | All | Nitrogen Dioxide | All | All
Frontier Field Services LLC | 565 | Durango Midstream - Maljamar Gas Plant | Oil & Gas | O&G-Gas Plant | Lea | 32.8144 | -103.7714 | Major-Title V | Equipment | 65 | 38 | Heater | Active | Regen Gas Heater | Heatec | TBD | HI11-293 | 41030.4193 | 41135.4193 | 5.5 | MM BTU/h | 5.5 | MM BTU/h | 5.5 | MM BTU/h | 5.5 | MM BTU/h | Actual | Nitrogen Dioxide | 1.173 | tons/y |  |  |  |  | Natural Gas | 8760 | 3-10-004-04 |  | 44068.4193 | All | Oil & Gas | All | Heater | All | Nitrogen Dioxide | All | All
Frontier Field Services LLC | 565 | Durango Midstream - Maljamar Gas Plant | Oil & Gas | O&G-Gas Plant | Lea | 32.8144 | -103.7714 | Major-Title V | Equipment | 65 | 38 | Heater | Active | Regen Gas Heater | Heatec | TBD | HI11-293 | 41030.4193 | 41135.4193 | 5.5 | MM BTU/h | 5.5 | MM BTU/h | 5.5 | MM BTU/h | 5.5 | MM BTU/h | Allowable | Nitrogen Dioxide | 0.6 | lb/h |  |  |  |  | Natural Gas | 8760 | 3-10-004-04 |  | 44068.4193 | All | Oil & Gas | All | Heater | All | Nitrogen Dioxide | All | All
Frontier Field Services LLC | 565 | Durango Midstream - Maljamar Gas Plant | Oil & Gas | O&G-Gas Plant | Lea | 32.8144 | -103.7714 | Major-Title V | Equipment | 65 | 38 | Heater | Active | Regen Gas Heater | Heatec | TBD | HI11-293 | 41030.4193 | 41135.4193 | 5.5 | MM BTU/h | 5.5 | MM BTU/h | 5.5 | MM BTU/h | 5.5 | MM BTU/h | Allowable | Nitrogen Dioxide | 2.4 | tons/y | Uncontrolled |  |  |  | Natural Gas | 8760 | 3-10-004-04 |  | 44068.4193 | All | Oil & Gas | All | Heater | All | Nitrogen Dioxide | All | All
Frontier Field Services LLC | 29329 | Durango Midstream - BKU Compressor Station | Oil & Gas | O&G-Compressor Station | Eddy | 32.8122 | -104.0448 | Major-Title V | Equipment | 2 | H1 | Heater | Active | Regeneration Heater for TEG | Hanover Company | SB28-16 | 1006038 | 40179.4193 | 40453.4193 | 1 | MM BTU/h | 1 | MM BTU/h | 1 | MM BTU/h | 1 | MM BTU/h | Actual | Nitrogen Dioxide | 0.46 | tons/y |  |  |  |  | Natural Gas | 8760 | 3-10-004-04 |  | 44068.4193 | All | Oil & Gas | All | Heater | All | Nitrogen Dioxide | All | All
Frontier Field Services LLC | 29329 | Durango Midstream - BKU Compressor Station | Oil & Gas | O&G-Compressor Station | Eddy | 32.8122 | -104.0448 | Major-Title V | Equipment | 15 | H2 | Heater | Active | Regeneration Heater for TEG | Exterran | Not applicable | 1301-85D | 40909.4193 | 41275.4193 | 1.4 | MM BTU/h | 1.4 | MM BTU/h | 1.4 | MM BTU/h | 1.4 | MM BTU/h | Actual | Nitrogen Dioxide | 0.601 | tons/y |  |  |  |  | Natural Gas | 8760 | 3-10-004-04 |  | 44068.4193 | All | Oil & Gas | All | Heater | All | Nitrogen Dioxide | All | All
Frontier Field Services LLC | 29329 | Durango Midstream - BKU Compressor Station | Oil & Gas | O&G-Compressor Station | Eddy | 32.8122 | -104.0448 | Major-Title V | Equipment | 18 | H3 | Heater | Active | Heater for Condensate stabilizer | Exterran | Not applicable | 12605 | 40909.4193 | 41275.4193 | 0.8 | MM BTU/h | 0.8 | MM BTU/h | 0.8 | MM BTU/h | 0.8 | MM BTU/h | Actual | Nitrogen Dioxide | 0.343 | tons/y |  |  |  |  | Natural Gas | 8760 | 3-10-004-04 |  | 44068.4193 | All | Oil & Gas | All | Heater | All | Nitrogen Dioxide | All | All
Frontier Field Services LLC | 39287 | Frontier - Y Compressor Station | Oil & Gas | O&G-Compressor Station | Eddy | 32.6642 | -104.1731 | Synthetic Minor | Equipment | 10 | H-1 | Heater | Active | .8 MMBtu/Hr Condensate Stabilizer | [9 empty] | 0.8 | MM BTU/h | 0.8 | MM BTU/h | Allowable | Nitrogen Dioxide | 0.07 | lb/h | Uncontrolled |  |  |  | Natural Gas | 8760 | 3-10-004-04 |  | 44068.4193 | All | Oil & Gas | All | Heater | All | Nitrogen Dioxide | All | All
Frontier Field Services LLC | 39287 | Frontier - Y Compressor Station | Oil & Gas | O&G-Compressor Station | Eddy | 32.6642 | -104.1731 | Synthetic Minor | Equipment | 10 | H-1 | Heater | Active | .8 MMBtu/Hr Condensate Stabilizer | [9 empty] | 0.8 | MM BTU/h | 0.8 | MM BTU/h | Allowable | Nitrogen Dioxide | 0.31 | tons/y | Uncontrolled |  |  |  | Natural Gas | 8760 | 3-10-004-04 |  | 44068.4193 | All | Oil & Gas | All | Heater | All | Nitrogen Dioxide | All | All
Frontier Field Services LLC | 39287 | Frontier - Y Compressor Station | Oil & Gas | O&G-Compressor Station | Eddy | 32.6642 | -104.1731 | Synthetic Minor | Equipment | 12 | H-2 | Heater | Active | 2.0 MMBtu/Hr TEG Regen Heater | [9 empty] | 2 | MM BTU/h | 2 | MM BTU/h | Allowable | Nitrogen Dioxide | 0.18 | lb/h | Uncontrolled |  |  |  | Natural Gas | 8760 | 3-10-002-28 |  | 44068.4193 | All | Oil & Gas | All | Heater | All | Nitrogen Dioxide | All | All
Frontier Field Services LLC | 39287 | Frontier - Y Compressor Station | Oil & Gas | O&G-Compressor Station | Eddy | 32.6642 | -104.1731 | Synthetic Minor | Equipment | 12 | H-2 | Heater | Active | 2.0 MMBtu/Hr TEG Regen Heater | [9 empty] | 2 | MM BTU/h | 2 | MM BTU/h | Allowable | Nitrogen Dioxide | 0.78 | tons/y | Uncontrolled |  |  |  | Natural Gas | 8760 | 3-10-002-28 |  | 44068.4193 | All | Oil & Gas | All | Heater | All | Nitrogen Dioxide | All | All
Harvest Four Corners LLC | 990 | Harvest - Dogie Canyon Compressor Station | Oil & Gas | O&G-Compressor Station | Rio Arriba | 36.434 | -107.4799 | Major-Title V | Equipment | 6 | 5 | Heater | Insignificant | Fuel Gas Heater | Unknown | Unknown | Unknown | 26299.4193 | 26299.4193 |  |  | 0.5 | MM BTU/h |  |  | 0.5 | MM BTU/h | Potential | Nitrogen Dioxide | 0.2 | tons/y | Uncontrolled |  |  |  |  | 8760 | 3-10-004-04 |  | 44068.4193 | All | Oil & Gas | All | Heater | All | Nitrogen Dioxide | All | All
Harvest Four Corners LLC | 990 | Harvest - Dogie Canyon Compressor Station | Oil & Gas | O&G-Compressor Station | Rio Arriba | 36.434 | -107.4799 | Major-Title V | Equipment | 6 | 5 | Heater | Insignificant | Fuel Gas Heater | Unknown | Unknown | Unknown | 26299.4193 | 26299.4193 |  |  | 0.5 | MM BTU/h |  |  | 0.5 | MM BTU/h | Actual | Nitrogen Dioxide | 0.2 | tons/y | Uncontrolled |  |  |  |  | 8760 | 3-10-004-04 |  | 44068.4193 | All | Oil & Gas | All | Heater | All | Nitrogen Dioxide | All | All
Harvest Four Corners LLC | 1002 | Harvest - El Cedro Compressor Station | Oil & Gas | O&G-Compressor Station | Rio Arriba | 36.689 | -107.4017 | Major-Title V | Equipment | 17 | 20 | Heater | Active | Fuel Gas Heater | BS&B Inc. | not applicable | 13634 | 33239.4193 | 34335.4193 | 0.5 | MM BTU/h | 0.5 | MM BTU/h | 0.5 | MM BTU/h | 0.5 | MM BTU/h | Actual | Nitrogen Dioxide | 0.2 | tons/y |  |  |  |  | Natural Gas | 8760 | 3-10-004-04 |  | 44068.4193 | All | Oil & Gas | All | Heater | All | Nitrogen Dioxide | All | All
Harvest Four Corners LLC | 1002 | Harvest - El Cedro Compressor Station | Oil & Gas | O&G-Compressor Station | Rio Arriba | 36.689 | -107.4017 | Major-Title V | Equipment | 41 | 28 | Heater | Active | Gas Heater | Pesco | Not Applicable | 404851 | 37257.4193 |  | 0.7 | MM BTU/h | 0.7 | MM BTU/h | 0.7 | MM BTU/h | 0.7 | MM BTU/h | Actual | Nitrogen Dioxide | 0.3 | tons/y |  |  |  |  | Natural Gas | 8760 | 3-10-004-04 |  | 44068.4193 | All | Oil & Gas | All | Heater | All | Nitrogen Dioxide | All | All
Harvest Four Corners LLC | 1010 | Harvest - La Jara Compressor Station | Oil & Gas | O&G-Compressor Station | Rio Arriba | 36.8172 | -107.4922 | Major-Title V | Equipment | 26 | 5 | Heater | Exempt | Fuel gas heater (exempt) | Sivalls | 1H-246 | N/R | 29601.4193 | 29601.4193 | 0.5 | MM BTU/h | 0.5 | MM BTU/h | 0.5 | MM BTU/h | 0.5 | MM BTU/h | Actual | Nitrogen Dioxide | 0.2 | tons/y |  |  |  |  | Natural Gas | 8760 | 3-10-004-04 |  | 44068.4193 | All | Oil & Gas | All | Heater | All | Nitrogen Dioxide | All | All
Harvest Four Corners LLC | 1158 | Kutz Canyon Processing Plant | Oil & Gas | O&G-Gas Plant | San Juan | 36.6697 | -107.9616 | Major-Title V | Equipment | 26 | 022a (H1A) | Heater | Active | Wheco Heater H1A | WHECO | Not Applicable | Not Applicable | 26665.4193 | 26665.4193 | 23.1 | MM BTU/h | 23.1 | MM BTU/h | 23.1 | MM BTU/h | 23.1 | MM BTU/h | Actual | Nitrogen Dioxide | 9.4 | tons/y |  |  |  |  | Natural Gas | 8760 | 3-10-004-04 | 40 CFR 63 Subpart A / 40 CFR 63 Subpart DDDDD | 44068.4193 | All | Oil & Gas | All | Heater | All | Nitrogen Dioxide | All | All
Harvest Four Corners LLC | 1158 | Kutz Canyon Processing Plant | Oil & Gas | O&G-Gas Plant | San Juan | 36.6697 | -107.9616 | Major-Title V | Equipment | 26 | 022a (H1A) | Heater | Active | Wheco Heater H1A | WHECO | Not Applicable | Not Applicable | 26665.4193 | 26665.4193 | 23.1 | MM BTU/h | 23.1 | MM BTU/h | 23.1 | MM BTU/h | 23.1 | MM BTU/h | Allowable | Nitrogen Dioxide | 2.2 | lb/h | Uncontrolled |  |  |  | Natural Gas | 8760 | 3-10-004-04 | 40 CFR 63 Subpart A / 40 CFR 63 Subpart DDDDD | 44068.4193 | All | Oil & Gas | All | Heater | All | Nitrogen Dioxide | All | All
Harvest Four Corners LLC | 1158 | Kutz Canyon Processing Plant | Oil & Gas | O&G-Gas Plant | San Juan | 36.6697 | -107.9616 | Major-Title V | Equipment | 26 | 022a (H1A) | Heater | Active | Wheco Heater H1A | WHECO | Not Applicable | Not Applicable | 26665.4193 | 26665.4193 | 23.1 | MM BTU/h | 23.1 | MM BTU/h | 23.1 | MM BTU/h | 23.1 | MM BTU/h | Allowable | Nitrogen Dioxide | 9.5 | tons/y | Uncontrolled |  |  |  | Natural Gas | 8760 | 3-10-004-04 | 40 CFR 63 Subpart A / 40 CFR 63 Subpart DDDDD | 44068.4193 | All | Oil & Gas | All | Heater | All | Nitrogen Dioxide | All | All
Harvest Four Corners LLC | 1158 | Kutz Canyon Processing Plant | Oil & Gas | O&G-Gas Plant | San Juan | 36.6697 | -107.9616 | Major-Title V | Equipment | 27 | 023 (H2) | Heater | Active | Alcorn Heater | ALCORN | Not Applicable | Not Applicable | 26665.4193 | 26665.4193 | 9.57 | MM BTU/h | 9.57 | MM BTU/h | 9.57 | MM BTU/h | 9.57 | MM BTU/h | Allowable | Nitrogen Dioxide | 1.3 | lb/h | Uncontrolled |  |  |  | Natural Gas | 8760 | 3-10-004-04 | 40 CFR 63 Subpart A / 40 CFR 63 Subpart DDDDD | 44068.4193 | All | Oil & Gas | All | Heater | All | Nitrogen Dioxide | All | All
Harvest Four Corners LLC | 1158 | Kutz Canyon Processing Plant | Oil & Gas | O&G-Gas Plant | San Juan | 36.6697 | -107.9616 | Major-Title V | Equipment | 27 | 023 (H2) | Heater | Active | Alcorn Heater | ALCORN | Not Applicable | Not Applicable | 26665.4193 | 26665.4193 | 9.57 | MM BTU/h | 9.57 | MM BTU/h | 9.57 | MM BTU/h | 9.57 | MM BTU/h | Allowable | Nitrogen Dioxide | 5.6 | tons/y | Uncontrolled |  |  |  | Natural Gas | 8760 | 3-10-004-04 | 40 CFR 63 Subpart A / 40 CFR 63 Subpart DDDDD | 44068.4193 | All | Oil & Gas | All | Heater | All | Nitrogen Dioxide | All | All
Harvest Four Corners LLC | 1158 | Kutz Canyon Processing Plant | Oil & Gas | O&G-Gas Plant | San Juan | 36.6697 | -107.9616 | Major-Title V | Equipment | 29 | 025 (H4) | Heater | Active | 25 Regenerator Heater H-4 030 | Born | Not Applicable | Not Applicable | 27395.4193 | 27395.4193 | 8.15 | MM BTU/h | 8.15 | MM BTU/h | 8.15 | MM BTU/h | 8.15 | MM BTU/h | Actual | Nitrogen Dioxide | 1.4 | tons/y |  |  |  |  | Natural Gas | 8760 | 3-10-004-04 | 40 CFR 63 Subpart A / 40 CFR 63 Subpart DDDDD | 44068.4193 | All | Oil & Gas | All | Heater | All | Nitrogen Dioxide | All | All
Harvest Four Corners LLC | 1158 | Kutz Canyon Processing Plant | Oil & Gas | O&G-Gas Plant | San Juan | 36.6697 | -107.9616 | Major-Title V | Equipment | 29 | 025 (H4) | Heater | Active | 25 Regenerator Heater H-4 030 | Born | Not Applicable | Not Applicable | 27395.4193 | 27395.4193 | 8.15 | MM BTU/h | 8.15 | MM BTU/h | 8.15 | MM BTU/h | 8.15 | MM BTU/h | Allowable | Nitrogen Dioxide | 1.1 | lb/h | Uncontrolled |  |  |  | Natural Gas | 8760 | 3-10-004-04 | 40 CFR 63 Subpart A / 40 CFR 63 Subpart DDDDD | 44068.4193 | All | Oil & Gas | All | Heater | All | Nitrogen Dioxide | All | All
Harvest Four Corners LLC | 1158 | Kutz Canyon Processing Plant | Oil & Gas | O&G-Gas Plant | San Juan | 36.6697 | -107.9616 | Major-Title V | Equipment | 29 | 025 (H4) | Heater | Active | 25 Regenerator Heater H-4 030 | Born | Not Applicable | Not Applicable | 27395.4193 | 27395.4193 | 8.15 | MM BTU/h | 8.15 | MM BTU/h | 8.15 | MM BTU/h | 8.15 | MM BTU/h | Allowable | Nitrogen Dioxide | 4.8 | tons/y | Uncontrolled |  |  |  | Natural Gas | 8760 | 3-10-004-04 | 40 CFR 63 Subpart A / 40 CFR 63 Subpart DDDDD | 44068.4193 | All | Oil & Gas | All | Heater | All | Nitrogen Dioxide | All | All
Harvest Four Corners LLC | 1158 | Kutz Canyon Processing Plant | Oil & Gas | O&G-Gas Plant | San Juan | 36.6697 | -107.9616 | Major-Title V | Equipment | 31 | 027 (H6) | Heater | Active | Hot Oil Heater H-6 032 | Born | Not Applicable | Not Applicable | 27395.4193 | 27395.4193 | 8.35 | MM BTU/h | 8.35 | MM BTU/h | 8.35 | MM BTU/h | 8.35 | MM BTU/h | Allowable | Nitrogen Dioxide | 1.1 | lb/h | Uncontrolled |  |  |  | Natural Gas | 8760 | 3-10-004-04 | 40 CFR 63 Subpart A / 40 CFR 63 Subpart DDDDD | 44068.4193 | All | Oil & Gas | All | Heater | All | Nitrogen Dioxide | All | All
Harvest Four Corners LLC | 1158 | Kutz Canyon Processing Plant | Oil & Gas | O&G-Gas Plant | San Juan | 36.6697 | -107.9616 | Major-Title V | Equipment | 31 | 027 (H6) | Heater | Active | Hot Oil Heater H-6 032 | Born | Not Applicable | Not Applicable | 27395.4193 | 27395.4193 | 8.35 | MM BTU/h | 8.35 | MM BTU/h | 8.35 | MM BTU/h | 8.35 | MM BTU/h | Actual | Nitrogen Dioxide | 4.7 | tons/y |  |  |  |  | Natural Gas | 8760 | 3-10-004-04 | 40 CFR 63 Subpart A / 40 CFR 63 Subpart DDDDD | 44068.4193 | All | Oil & Gas | All | Heater | All | Nitrogen Dioxide | All | All
Harvest Four Corners LLC | 1158 | Kutz Canyon Processing Plant | Oil & Gas | O&G-Gas Plant | San Juan | 36.6697 | -107.9616 | Major-Title V | Equipment | 31 | 027 (H6) | Heater | Active | Hot Oil Heater H-6 032 | Born | Not Applicable | Not Applicable | 27395.4193 | 27395.4193 | 8.35 | MM BTU/h | 8.35 | MM BTU/h | 8.35 | MM BTU/h | 8.35 | MM BTU/h | Allowable | Nitrogen Dioxide | 4.9 | tons/y | Uncontrolled |  |  |  | Natural Gas | 8760 | 3-10-004-04 | 40 CFR 63 Subpart A / 40 CFR 63 Subpart DDDDD | 44068.4193 | All | Oil & Gas | All | Heater | All | Nitrogen Dioxide | All | All
Harvest Four Corners LLC | 1158 | Kutz Canyon Processing Plant | Oil & Gas | O&G-Gas Plant | San Juan | 36.6697 | -107.9616 | Major-Title V | Equipment | 68 | 022b (H1B) | Heater | Active | Wheco Heater H1B | WHECO | Not Applicable | Not Applicable | 26665.4193 | 26665.4193 | 23.1 | MM BTU/h | 23.1 | MM BTU/h | 23.1 | MM BTU/h | 23.1 | MM BTU/h | Allowable | Nitrogen Dioxide | 9.5 | tons/y | Uncontrolled |  |  |  | Natural Gas | 8760 | 3-10-004-04 |  | 44068.4193 | All | Oil & Gas | All | Heater | All | Nitrogen Dioxide | All | All
Harvest Four Corners LLC | 1158 | Kutz Canyon Processing Plant | Oil & Gas | O&G-Gas Plant | San Juan | 36.6697 | -107.9616 | Major-Title V | Equipment | 68 | 022b (H1B) | Heater | Active | Wheco Heater H1B | WHECO | Not Applicable | Not Applicable | 26665.4193 | 26665.4193 | 23.1 | MM BTU/h | 23.1 | MM BTU/h | 23.1 | MM BTU/h | 23.1 | MM BTU/h | Allowable | Nitrogen Dioxide | 2.2 | lb/h | Uncontrolled |  |  |  | Natural Gas | 8760 | 3-10-004-04 |  | 44068.4193 | All | Oil & Gas | All | Heater | All | Nitrogen Dioxide | All | All
Harvest Four Corners LLC | 1158 | Kutz Canyon Processing Plant | Oil & Gas | O&G-Gas Plant | San Juan | 36.6697 | -107.9616 | Major-Title V | Equipment | 68 | 022b (H1B) | Heater | Active | Wheco Heater H1B | WHECO | Not Applicable | Not Applicable | 26665.4193 | 26665.4193 | 23.1 | MM BTU/h | 23.1 | MM BTU/h | 23.1 | MM BTU/h | 23.1 | MM BTU/h | Actual | Nitrogen Dioxide | 9.4 | tons/y |  |  |  |  | Natural Gas | 8760 | 3-10-004-04 |  | 44068.4193 | All | Oil & Gas | All | Heater | All | Nitrogen Dioxide | All | All
Harvest Pipeline Company LLC | 1177 | Harvest Pipeline - San Juan Gas Plant | Oil & Gas | O&G-Gas Plant | San Juan | 36.7314 | -107.9676 | Major-Title V | Equipment | 8 | 8 | Heater | Removed | Removed-Radco Regeneration Heater, 10 MMBtu/hr | Radco | Not Applicable | H-501 | 31173.4193 | 31173.4193 | 10 | MM BTU/h | 10 | MM BTU/h | 10 | MM BTU/h | 10 | MM BTU/h | Actual | Nitrogen Dioxide | 2.7 | tons/y |  |  |  |  | Natural Gas | 0 | 3-06-001-05 | 40 CFR 60 Subpart LLL | 44068.4193 | All | Oil & Gas | All | Heater | All | Nitrogen Dioxide | All | All
Harvest Pipeline Company LLC | 1177 | Harvest Pipeline - San Juan Gas Plant | Oil & Gas | O&G-Gas Plant | San Juan | 36.7314 | -107.9676 | Major-Title V | Equipment | 11 | 12 | Heater | Active | Broach Regeneration Heater, 3.4 MMBtu/hr | Broach | Not Applicable | H-901 | 32171.4193 | 32171.4193 | 3.4 | MM BTU/h | 3.4 | MM BTU/h | 3.4 | MM BTU/h | 3.4 | MM BTU/h | Allowable | Nitrogen Dioxide | 1.5 | tons/y | Uncontrolled |  |  |  | Natural Gas | 8760 | 3-10-004-04 | 40 CFR 60 Subpart LLL | 44068.4193 | All | Oil & Gas | All | Heater | All | Nitrogen Dioxide | All | All
Harvest Pipeline Company LLC | 1177 | Harvest Pipeline - San Juan Gas Plant | Oil & Gas | O&G-Gas Plant | San Juan | 36.7314 | -107.9676 | Major-Title V | Equipment | 11 | 12 | Heater | Active | Broach Regeneration Heater, 3.4 MMBtu/hr | Broach | Not Applicable | H-901 | 32171.4193 | 32171.4193 | 3.4 | MM BTU/h | 3.4 | MM BTU/h | 3.4 | MM BTU/h | 3.4 | MM BTU/h | Allowable | Nitrogen Dioxide | 0.3 | lb/h | Uncontrolled |  |  |  | Natural Gas | 8760 | 3-10-004-04 | 40 CFR 60 Subpart LLL | 44068.4193 | All | Oil & Gas | All | Heater | All | Nitrogen Dioxide | All | All
Harvest Pipeline Company LLC | 1177 | Harvest Pipeline - San Juan Gas Plant | Oil & Gas | O&G-Gas Plant | San Juan | 36.7314 | -107.9676 | Major-Title V | Equipment | 11 | 12 | Heater | Active | Broach Regeneration Heater, 3.4 MMBtu/hr | Broach | Not Applicable | H-901 | 32171.4193 | 32171.4193 | 3.4 | MM BTU/h | 3.4 | MM BTU/h | 3.4 | MM BTU/h | 3.4 | MM BTU/h | Actual | Nitrogen Dioxide | 0.34 | tons/y |  |  |  |  | Natural Gas | 8760 | 3-10-004-04 | 40 CFR 60 Subpart LLL | 44068.4193 | All | Oil & Gas | All | Heater | All | Nitrogen Dioxide | All | All
Harvest Pipeline Company LLC | 1177 | Harvest Pipeline - San Juan Gas Plant | Oil & Gas | O&G-Gas Plant | San Juan | 36.7314 | -107.9676 | Major-Title V | Equipment | 11 | 12 | Heater | Active | Broach Regeneration Heater, 3.4 MMBtu/hr | Broach | Not Applicable | H-901 | 32171.4193 | 32171.4193 | 3.4 | MM BTU/h | 3.4 | MM BTU/h | 3.4 | MM BTU/h | 3.4 | MM BTU/h | Potential | Nitrogen Dioxide | 0.3 | lb/h | Uncontrolled |  |  |  | Natural Gas | 8760 | 3-10-004-04 | 40 CFR 60 Subpart LLL | 44068.4193 | All | Oil & Gas | All | Heater | All | Nitrogen Dioxide | All | All
Harvest Pipeline Company LLC | 1177 | Harvest Pipeline - San Juan Gas Plant | Oil & Gas | O&G-Gas Plant | San Juan | 36.7314 | -107.9676 | Major-Title V | Equipment | 12 | 13 | Heater | Removed | Removed-Radco Regeneration Heater, 10 MMBtu/hr | Radco | Not Applicable | H-401 | 31173.4193 | 31173.4193 | 10 | MM BTU/h | 10 | MM BTU/h | 10 | MM BTU/h | 10 | MM BTU/h | Actual | Nitrogen Dioxide | 3.7 | tons/y |  |  |  |  | Natural Gas | 0 | 3-10-004-04 | 40 CFR 60 Subpart LLL | 44068.4193 | All | Oil & Gas | All | Heater | All | Nitrogen Dioxide | All | All
Harvest Pipeline Company LLC | 1177 | Harvest Pipeline - San Juan Gas Plant | Oil & Gas | O&G-Gas Plant | San Juan | 36.7314 | -107.9676 | Major-Title V | Equipment | 23 | 8 | Heater | Active | Regeneration Heater, 14.55 MMBtu/hr | WILLBROS Downstream | NA | 621-014 | 40544.4193 | 40909.4193 | 14.55 | MM BTU/h | 14.55 | MM BTU/h | 14.55 | MM BTU/h | 14.55 | MM BTU/h | Actual | Nitrogen Dioxide | 1.96 | tons/y |  |  |  |  | Natural Gas | 8760 | 3-06-001-05 | 40 CFR 60 Subpart KKK / 40 CFR 60 Subpart LLL | 44068.4193 | All | Oil & Gas | All | Heater | All | Nitrogen Dioxide | All | All
Harvest Pipeline Company LLC | 1177 | Harvest Pipeline - San Juan Gas Plant | Oil & Gas | O&G-Gas Plant | San Juan | 36.7314 | -107.9676 | Major-Title V | Equipment | 23 | 8 | Heater | Active | Regeneration Heater, 14.55 MMBtu/hr | WILLBROS Downstream | NA | 621-014 | 40544.4193 | 40909.4193 | 14.55 | MM BTU/h | 14.55 | MM BTU/h | 14.55 | MM BTU/h | 14.55 | MM BTU/h | Allowable | Nitrogen Dioxide | 0.75 | lb/h | Uncontrolled |  |  |  | Natural Gas | 8760 | 3-06-001-05 | 40 CFR 60 Subpart KKK / 40 CFR 60 Subpart LLL | 44068.4193 | All | Oil & Gas | All | Heater | All | Nitrogen Dioxide | All | All
Harvest Pipeline Company LLC | 1177 | Harvest Pipeline - San Juan Gas Plant | Oil & Gas | O&G-Gas Plant | San Juan | 36.7314 | -107.9676 | Major-Title V | Equipment | 23 | 8 | Heater | Active | Regeneration Heater, 14.55 MMBtu/hr | WILLBROS Downstream | NA | 621-014 | 40544.4193 | 40909.4193 | 14.55 | MM BTU/h | 14.55 | MM BTU/h | 14.55 | MM BTU/h | 14.55 | MM BTU/h | Allowable | Nitrogen Dioxide | 3.3 | tons/y | Uncontrolled |  |  |  | Natural Gas | 8760 | 3-06-001-05 | 40 CFR 60 Subpart KKK / 40 CFR 60 Subpart LLL | 44068.4193 | All | Oil & Gas | All | Heater | All | Nitrogen Dioxide | All | All
Harvest Pipeline Company LLC | 1177 | Harvest Pipeline - San Juan Gas Plant | Oil & Gas | O&G-Gas Plant | San Juan | 36.7314 | -107.9676 | Major-Title V | Equipment | 24 | 13 | Heater | Active | Regeneration Heater, 14.55 MMBtu/hr | WILLBROS Downstream | NA | 621-011 | 40544.4193 | 40544.4193 | 14.55 | MM BTU/h | 14.55 | MM BTU/h | 14.55 | MM BTU/h | 14.55 | MM BTU/h | Actual | Nitrogen Dioxide | 2.04 | tons/y |  |  |  |  | Natural Gas | 8760 | 3-06-001-05 | 40 CFR 60 Subpart KKK / 40 CFR 60 Subpart LLL | 44068.4193 | All | Oil & Gas | All | Heater | All | Nitrogen Dioxide | All | All
Harvest Pipeline Company LLC | 1177 | Harvest Pipeline - San Juan Gas Plant | Oil & Gas | O&G-Gas Plant | San Juan | 36.7314 | -107.9676 | Major-Title V | Equipment | 24 | 13 | Heater | Active | Regeneration Heater, 14.55 MMBtu/hr | WILLBROS Downstream | NA | 621-011 | 40544.4193 | 40544.4193 | 14.55 | MM BTU/h | 14.55 | MM BTU/h | 14.55 | MM BTU/h | 14.55 | MM BTU/h | Allowable | Nitrogen Dioxide | 0.75 | lb/h | Uncontrolled |  |  |  | Natural Gas | 8760 | 3-06-001-05 | 40 CFR 60 Subpart KKK / 40 CFR 60 Subpart LLL | 44068.4193 | All | Oil & Gas | All | Heater | All | Nitrogen Dioxide | All | All
Harvest Pipeline Company LLC | 1177 | Harvest Pipeline - San Juan Gas Plant | Oil & Gas | O&G-Gas Plant | San Juan | 36.7314 | -107.9676 | Major-Title V | Equipment | 24 | 13 | Heater | Active | Regeneration Heater, 14.55 MMBtu/hr | WILLBROS Downstream | NA | 621-011 | 40544.4193 | 40544.4193 | 14.55 | MM BTU/h | 14.55 | MM BTU/h | 14.55 | MM BTU/h | 14.55 | MM BTU/h | Allowable | Nitrogen Dioxide | 3.3 | tons/y | Uncontrolled |  |  |  | Natural Gas | 8760 | 3-06-001-05 | 40 CFR 60 Subpart KKK / 40 CFR 60 Subpart LLL | 44068.4193 | All | Oil & Gas | All | Heater | All | Nitrogen Dioxide | All | All
Henry Production Inc | 25267 | Henry Production - (2) Portable Natural Gas Comp Packages | Oil & Gas | O&G-Compressor Station | San Juan |  |  | Minor | Equipment | 3 | Aux. Heaters | Heater | Active | Heaters (up to 2 MMbtu/hr total) | NA | NA | TBD |  |  | 2 | MM BTU/h | 2 | MM BTU/h | 2 | MM BTU/h | 2 | MM BTU/h | Allowable | Nitrogen Dioxide | 0.9 | tons/y | Uncontrolled |  |  |  | Natural Gas | 8760 | 3-10-004-04 |  | 44068.4193 | All | Oil & Gas | All | Heater | All | Nitrogen Dioxide | All | All
Hilcorp Energy Company | 999 | Hilcorp - San Juan 29-6 301SWD | Oil & Gas | O&G-Reinjection Facility | Rio Arriba | 36.7483 | -107.425 | Minor | Equipment | 6 | TH | Heater | Active | Tank Heater Group | Varies | not applicable | Varies |  | 40847.4193 | 4 | MM BTU/h | 4 | MM BTU/h | 4 | MM BTU/h | 4 | MM BTU/h | Allowable | Nitrogen Dioxide | 0.4 | lb/h |  |  |  |  | Natural Gas | 8760 | 3-10-004-05 |  | 44068.4193 | All | Oil & Gas | All | Heater | All | Nitrogen Dioxide | All | All
Hilcorp Energy Company | 999 | Hilcorp - San Juan 29-6 301SWD | Oil & Gas | O&G-Reinjection Facility | Rio Arriba | 36.7483 | -107.425 | Minor | Equipment | 6 | TH | Heater | Active | Tank Heater Group | Varies | not applicable | Varies |  | 40847.4193 | 4 | MM BTU/h | 4 | MM BTU/h | 4 | MM BTU/h | 4 | MM BTU/h | Allowable | Nitrogen Dioxide | 1.8 | tons/y |  |  |  |  | Natural Gas | 8760 | 3-10-004-05 |  | 44068.4193 | All | Oil & Gas | All | Heater | All | Nitrogen Dioxide | All | All
Hilcorp Energy Company | 1008 | Hilcorp - San Juan 30-6 No 410 | Oil & Gas | O&G-Reinjection Facility | Rio Arriba | 36.7875 | -107.4264 | Notice of Intent | Equipment | 7 | TH-11 to TH-13 | Heater | Active | Tank Heaters (6/8/15- removed TH-1 to TH-10) | Unknown | not applicable | varies |  | 40806.4193 | 0.25 | MM BTU/h | 0.25 | MM BTU/h | 0.25 | MM BTU/h | 0.25 | MM BTU/h | Allowable | Nitrogen Dioxide | 0.1 | lb/h | Uncontrolled |  |  |  | Natural Gas | 8760 | 3-10-004-05 |  | 44068.4193 | All | Oil & Gas | All | Heater | All | Nitrogen Dioxide | All | All
Hilcorp Energy Company | 1008 | Hilcorp - San Juan 30-6 No 410 | Oil & Gas | O&G-Reinjection Facility | Rio Arriba | 36.7875 | -107.4264 | Notice of Intent | Equipment | 7 | TH-11 to TH-13 | Heater | Active | Tank Heaters (6/8/15- removed TH-1 to TH-10) | Unknown | not applicable | varies |  | 40806.4193 | 0.25 | MM BTU/h | 0.25 | MM BTU/h | 0.25 | MM BTU/h | 0.25 | MM BTU/h | Allowable | Nitrogen Dioxide | 0.6 | tons/y | Uncontrolled |  |  |  | Natural Gas | 8760 | 3-10-004-05 |  | 44068.4193 | All | Oil & Gas | All | Heater | All | Nitrogen Dioxide | All | All
Hilcorp Energy Company | 1170 | Hilcorp - Zachary Compressor Station | Oil & Gas | O&G-Compressor Station | San Juan | 36.6811 | -107.8778 | Notice of Intent | Equipment | 2 | DEHY-1 | Heater | Active | TEG Dehy Still Vent & Reboiler | TEG Dehydrator Still Vent & Reboiler | NA | 235789 |  |  | 2.5 | MM SCF/d | 2.5 | MM SCF/d | 2.5 | MM SCF/d | 0.5 | MM BTU/h | Allowable | Nitrogen Dioxide | 0.3 | tons/y | Uncontrolled |  |  |  |  | 8760 | 3-10-004-04 |  | 44068.4193 | All | Oil & Gas | All | Heater | All | Nitrogen Dioxide | All | All
Hilcorp Energy Company | 1233 | Hilcorp - State Com N No10 Compressor Station | Oil & Gas | O&G-Compressor Station | San Juan | 36.7497 | -107.6497 | Notice of Intent | Equipment | 2 | 2 | Heater | Active | Heater Separator | Olman Heath | HLP-61MT1 | 17167 |  |  | 0.21 | MM BTU/h | 0.21 | MM BTU/h | 0.21 | MM BTU/h | 0.21 | MM BTU/h | Allowable | Nitrogen Dioxide | 0.2 | tons/y | Uncontrolled |  |  |  | Natural Gas | 8760 | 3-10-004-04 |  | 44068.4193 | All | Oil & Gas | All | Heater | All | Nitrogen Dioxide | All | All
Hilcorp Energy Company | 1233 | Hilcorp - State Com N No10 Compressor Station | Oil & Gas | O&G-Compressor Station | San Juan | 36.7497 | -107.6497 | Notice of Intent | Equipment | 2 | 2 | Heater | Active | Heater Separator | Olman Heath | HLP-61MT1 | 17167 |  |  | 0.21 | MM BTU/h | 0.21 | MM BTU/h | 0.21 | MM BTU/h | 0.21 | MM BTU/h | Allowable | Nitrogen Dioxide | 3.99 | lb/h | Uncontrolled |  |  |  | Natural Gas | 8760 | 3-10-004-04 |  | 44068.4193 | All | Oil & Gas | All | Heater | All | Nitrogen Dioxide | All | All
Hilcorp Energy Company | 4658 | Hilcorp - Portable Fleet Ajax DPC-2802 LE | Oil & Gas | O&G-Compressor Station | Portable Source |  |  | No Permit Required | Equipment | 3 | B, C, D | Heater | Active | 3 X natural gasheater (325 MBtu/hr) | [9 empty] | 325 | MM BTU/h |  |  | Allowable | Nitrogen Dioxide | 0.16 | tons/y | Uncontrolled |  |  |  |  | 8760 | 3-10-004-04 |  | 44068.4193 | All | Oil & Gas | All | Heater | All | Nitrogen Dioxide | All | All
Hilcorp Energy Company | 4658 | Hilcorp - Portable Fleet Ajax DPC-2802 LE | Oil & Gas | O&G-Compressor Station | Portable Source |  |  | No Permit Required | Equipment | 3 | B, C, D | Heater | Active | 3 X natural gasheater (325 MBtu/hr) | [9 empty] | 325 | MM BTU/h |  |  | Allowable | Nitrogen Dioxide | 0.04 | lb/h | Uncontrolled |  |  |  |  | 8760 | 3-10-004-04 |  | 44068.4193 | All | Oil & Gas | All | Heater | All | Nitrogen Dioxide | All | All
Hilcorp Energy Company | 4659 | Hilcorp - San Juan 32-7 Unit No211 Central | Oil & Gas | O&G-Compressor Station | San Juan | 36.9316 | -107.5403 | No Permit Required | Equipment | 3 | Unit No.6 | Heater | Active | Natural gas fired heaters | [9 empty] | 0.33 | MM BTU/h |  |  | Allowable | Nitrogen Dioxide | 0.16 | tons/y | Uncontrolled |  |  |  |  | 8760 | 3-10-001-28 |  | 44068.4193 | All | Oil & Gas | All | Heater | All | Nitrogen Dioxide | All | All
Hilcorp Energy Company | 4659 | Hilcorp - San Juan 32-7 Unit No211 Central | Oil & Gas | O&G-Compressor Station | San Juan | 36.9316 | -107.5403 | No Permit Required | Equipment | 3 | Unit No.6 | Heater | Active | Natural gas fired heaters | [9 empty] | 0.33 | MM BTU/h |  |  | Allowable | Nitrogen Dioxide | 0.04 | lb/h | Uncontrolled |  |  |  |  | 8760 | 3-10-001-28 |  | 44068.4193 | All | Oil & Gas | All | Heater | All | Nitrogen Dioxide | All | All
Hilcorp Energy Company | 4659 | Hilcorp - San Juan 32-7 Unit No211 Central | Oil & Gas | O&G-Compressor Station | San Juan | 36.9316 | -107.5403 | No Permit Required | Equipment | 4 | Unit No.3 | Heater |  | Natural gas fired heaters | [9 empty] | 0.13 | MM BTU/h |  |  | Allowable | Nitrogen Dioxide | 0.01 | lb/h | Uncontrolled |  |  |  |  | 8760 | 3-10-001-28 |  | 44068.4193 | All | Oil & Gas | All | Heater | All | Nitrogen Dioxide | All | All
Hilcorp Energy Company | 4659 | Hilcorp - San Juan 32-7 Unit No211 Central | Oil & Gas | O&G-Compressor Station | San Juan | 36.9316 | -107.5403 | No Permit Required | Equipment | 4 | Unit No.3 | Heater |  | Natural gas fired heaters | [9 empty] | 0.13 | MM BTU/h |  |  | Allowable | Nitrogen Dioxide | 0.06 | tons/y | Uncontrolled |  |  |  |  | 8760 | 3-10-001-28 |  | 44068.4193 | All | Oil & Gas | All | Heater | All | Nitrogen Dioxide | All | All
Hilcorp Energy Company | 4659 | Hilcorp - San Juan 32-7 Unit No211 Central | Oil & Gas | O&G-Compressor Station | San Juan | 36.9316 | -107.5403 | No Permit Required | Equipment | 5 | Unit No.4 | Heater |  | Natural gas fired heaters | [9 empty] | 0.33 | MM BTU/h |  |  | Allowable | Nitrogen Dioxide | 0.04 | lb/h | Uncontrolled |  |  |  |  | 8760 | 3-10-001-28 |  | 44068.4193 | All | Oil & Gas | All | Heater | All | Nitrogen Dioxide | All | All
Hilcorp Energy Company | 4659 | Hilcorp - San Juan 32-7 Unit No211 Central | Oil & Gas | O&G-Compressor Station | San Juan | 36.9316 | -107.5403 | No Permit Required | Equipment | 5 | Unit No.4 | Heater |  | Natural gas fired heaters | [9 empty] | 0.33 | MM BTU/h |  |  | Allowable | Nitrogen Dioxide | 0.16 | tons/y | Uncontrolled |  |  |  |  | 8760 | 3-10-001-28 |  | 44068.4193 | All | Oil & Gas | All | Heater | All | Nitrogen Dioxide | All | All
Hilcorp Energy Company | 4659 | Hilcorp - San Juan 32-7 Unit No211 Central | Oil & Gas | O&G-Compressor Station | San Juan | 36.9316 | -107.5403 | No Permit Required | Equipment | 6 | Unit No.5 | Heater |  | Natural gas fired heaters | [9 empty] | 0.33 | MM BTU/h |  |  | Allowable | Nitrogen Dioxide | 0.16 | tons/y | Uncontrolled |  |  |  |  | 8760 | 3-10-001-28 |  | 44068.4193 | All | Oil & Gas | All | Heater | All | Nitrogen Dioxide | All | All
Hilcorp Energy Company | 4659 | Hilcorp - San Juan 32-7 Unit No211 Central | Oil & Gas | O&G-Compressor Station | San Juan | 36.9316 | -107.5403 | No Permit Required | Equipment | 6 | Unit No.5 | Heater |  | Natural gas fired heaters | [9 empty] | 0.33 | MM BTU/h |  |  | Allowable | Nitrogen Dioxide | 0.04 | lb/h | Uncontrolled |  |  |  |  | 8760 | 3-10-001-28 |  | 44068.4193 | All | Oil & Gas | All | Heater | All | Nitrogen Dioxide | All | All
Hilcorp Energy Company | 27548 | Hilcorp - Howell D350S/D1 Compressor Station | Oil & Gas | O&G-Compressor Station | San Juan | 36.8643 | -107.6853 | Notice of Intent | Equipment | 5 | Heaters | Heater | Active | Assorted process heaters < 1.5 MMBtu/h | [5 empty] | 1.5 | MM BTU/h | 1.5 | MM BTU/h | 1.5 | MM BTU/h | 1.5 | MM BTU/h | Allowable | Nitrogen Dioxide | 0.7 | tons/y | Uncontrolled |  |  |  | Natural Gas | 8760 | 3-10-004-04 |  | 44068.4193 | All | Oil & Gas | All | Heater | All | Nitrogen Dioxide | All | All
Hilcorp Energy Company | 27563 | Johnston Federal 9/23S Compressor Station | Oil & Gas | O&G-Compressor Station | San Juan | 36.8566 | -107.7433 | Notice of Intent | Equipment | 4 | Unit 4 (Heaters) | Heater | Active | Tank and/or separator heaters (unspecified) | Unknown |  | Unknown | [6 empty] | 1.5 | MM BTU/h | 1.5 | MM BTU/h | Allowable | Nitrogen Dioxide | 0.7 | tons/y | Uncontrolled |  |  |  | Natural Gas | 8760 | 3-10-004-04 |  | 44068.4193 | All | Oil & Gas | All | Heater | All | Nitrogen Dioxide | All | All
Hilcorp Energy Company | 27948 | Hilcorp - San Juan 30-6 Unit 85A No4085 | Oil & Gas | O&G-Compressor Station | San Juan | 36.816 | -107.4743 | Notice of Intent | Equipment | 4 | Heaters | Heater | Active | Assorted process heaters < 1.25 MMBtu/h | [5 empty] | 1.25 | MM BTU/h | 1.25 | MM BTU/h |  |  |  |  | Allowable | Nitrogen Dioxide | 0.6 | tons/y | Uncontrolled |  |  |  | Natural Gas | 8760 | 3-10-004-04 |  | 44068.4193 | All | Oil & Gas | All | Heater | All | Nitrogen Dioxide | All | All
Hilcorp Energy Company | 28055 | Hilcorp - Maddox Com 1A/777 CS | Oil & Gas | O&G-Compressor Station | San Juan | 36.8097 | -107.6925 | Notice of Intent | Equipment | 4 | Heaters | Heater | Active | Assorted process heaters < 1.5 MMBtu/h | [5 empty] | 1.5 | MM BTU/h | 1.5 | MM BTU/h |  |  |  |  | Allowable | Nitrogen Dioxide | 0.7 | tons/y | Uncontrolled |  |  |  | Natural Gas | 8760 | 3-10-004-04 |  | 44068.4193 | All | Oil & Gas | All | Heater | All | Nitrogen Dioxide | All | All
Hilcorp Energy Company | 28180 | Hilcorp - Heaton LS No 6A Heaton 101S | Oil & Gas | O&G-Compressor Station | San Juan | 36.8608 | -108.0017 | No Permit Required | Equipment | 3 | H-1 | Heater | Active | Separator Heater 0.25 Fuel Use Cap |  |  | 36926 | [6 empty] | 0.25 | MM BTU/h | 0.23 | MM BTU/h | Allowable | Nitrogen Dioxide | 0.12 | tons/y | Uncontrolled |  |  |  | Natural Gas | 8760 | 3-10-004-05 |  | 44068.4193 | All | Oil & Gas | All | Heater | All | Nitrogen Dioxide | All | All
Hilcorp Energy Company | 28180 | Hilcorp - Heaton LS No 6A Heaton 101S | Oil & Gas | O&G-Compressor Station | San Juan | 36.8608 | -108.0017 | No Permit Required | Equipment | 3 | H-1 | Heater | Active | Separator Heater 0.25 Fuel Use Cap |  |  | 36926 | [6 empty] | 0.25 | MM BTU/h | 0.23 | MM BTU/h | Allowable | Nitrogen Dioxide | 0.03 | lb/h | Uncontrolled |  |  |  | Natural Gas | 8760 | 3-10-004-05 |  | 44068.4193 | All | Oil & Gas | All | Heater | All | Nitrogen Dioxide | All | All
Hilcorp Energy Company | 28180 | Hilcorp - Heaton LS No 6A Heaton 101S | Oil & Gas | O&G-Compressor Station | San Juan | 36.8608 | -108.0017 | No Permit Required | Equipment | 4 | H-2 | Heater | Active | Separator Heater 0.50 Fuel Use Cap |  |  | 38258 | [6 empty] | 0.5 | MM BTU/h | 0.47 | MM BTU/h | Allowable | Nitrogen Dioxide | 0.23 | tons/y | Uncontrolled |  |  |  | Natural Gas | 8760 | 3-10-004-05 |  | 44068.4193 | All | Oil & Gas | All | Heater | All | Nitrogen Dioxide | All | All
Hilcorp Energy Company | 28180 | Hilcorp - Heaton LS No 6A Heaton 101S | Oil & Gas | O&G-Compressor Station | San Juan | 36.8608 | -108.0017 | No Permit Required | Equipment | 4 | H-2 | Heater | Active | Separator Heater 0.50 Fuel Use Cap |  |  | 38258 | [6 empty] | 0.5 | MM BTU/h | 0.47 | MM BTU/h | Allowable | Nitrogen Dioxide | 0.05 | lb/h | Uncontrolled |  |  |  | Natural Gas | 8760 | 3-10-004-05 |  | 44068.4193 | All | Oil & Gas | All | Heater | All | Nitrogen Dioxide | All | All
Hilcorp Energy Company | 31477 | Hilcorp - Sunray G 2A and G250 Twinned Location | Oil & Gas | O&G-Compressor Station | San Juan | 36.8789 | -107.78 | Notice of Intent | Equipment | 7 | AUXH | Heater | Active | Auxilliary Heaters up to 2 MMBtu/hr | [5 empty] | 2 | MM BTU/h | 2 | MM BTU/h | 2 | MM BTU/h | 2 | MM BTU/h | Allowable | Nitrogen Dioxide | 0.9 | tons/y | Uncontrolled |  |  |  | Natural Gas | 8760 | 3-10-004-04 |  | 44068.4193 | All | Oil & Gas | All | Heater | All | Nitrogen Dioxide | All | All
Hilcorp Energy Company | 31477 | Hilcorp - Sunray G 2A and G250 Twinned Location | Oil & Gas | O&G-Compressor Station | San Juan | 36.8789 | -107.78 | Notice of Intent | Equipment | 7 | AUXH | Heater | Active | Auxilliary Heaters up to 2 MMBtu/hr | [5 empty] | 2 | MM BTU/h | 2 | MM BTU/h | 2 | MM BTU/h | 2 | MM BTU/h | Allowable | Nitrogen Dioxide | 0.9 | tons/y | Uncontrolled |  |  |  | Natural Gas | 8760 | 3-10-004-04 |  | 44068.4193 | All | Oil & Gas | All | Heater | All | Nitrogen Dioxide | All | All
Hilcorp Energy Company | 32632 | Hilcorp - Portable Streamline Cat 3306TA | Oil & Gas | O&G-Compressor Station | Portable Source |  |  | Minor | Equipment | 9 | AUXH | Heater | Active | Heater 2 MMBTU/h combined units | [13 empty] | Allowable | Nitrogen Dioxide | 0.2 | lb/h | [5 empty] | 8760 | 3-10-004-05 |  | 44068.4193 | All | Oil & Gas | All | Heater | All | Nitrogen Dioxide | All | All
Hilcorp Energy Company | 32632 | Hilcorp - Portable Streamline Cat 3306TA | Oil & Gas | O&G-Compressor Station | Portable Source |  |  | Minor | Equipment | 9 | AUXH | Heater | Active | Heater 2 MMBTU/h combined units | [13 empty] | Allowable | Nitrogen Dioxide | 0.9 | tons/y | [5 empty] | 8760 | 3-10-004-05 |  | 44068.4193 | All | Oil & Gas | All | Heater | All | Nitrogen Dioxide | All | All
Hilcorp Energy Company | 36101 | Hilcorp - Dual Caterpillar 3304 NA | Oil & Gas | O&G-Production Facility | Portable Source |  |  | Minor | Equipment | 7 | AUXH | Heater | Active | <2 MMBtu/hr Auxiliary Heaters | [13 empty] | Allowable | Nitrogen Dioxide | 0.09 | lb/h | [8 empty] | 44068.4193 | All | Oil & Gas | All | Heater | All | Nitrogen Dioxide | All | All
Hilcorp Energy Company | 36101 | Hilcorp - Dual Caterpillar 3304 NA | Oil & Gas | O&G-Production Facility | Portable Source |  |  | Minor | Equipment | 7 | AUXH | Heater | Active | <2 MMBtu/hr Auxiliary Heaters | [13 empty] | Allowable | Nitrogen Dioxide | 0.4 | tons/y | [8 empty] | 44068.4193 | All | Oil & Gas | All | Heater | All | Nitrogen Dioxide | All | All
Hilcorp Energy Company | 38576 | Hilcorp - Albino Canyon 100S and Negro Canyon 102 Twinned Wellsite | Oil & Gas | O&G-Production Facility | San Juan | 36.9377 | -107.6241 | Minor | Equipment | 3 | H-2 | Heater | Active | Heater Treaters (three 1.0 MMbtu/hr) | TBD | TBD | TBD | [6 empty] | 1 | MM BTU/h | 1 | MM BTU/h | Allowable | Nitrogen Dioxide | 1.46 | tons/y | [5 empty] | 8760 | 3-10-004-04 |  | 44068.4193 | All | Oil & Gas | All | Heater | All | Nitrogen Dioxide | All | All
Hilcorp Energy Company | 38576 | Hilcorp - Albino Canyon 100S and Negro Canyon 102 Twinned Wellsite | Oil & Gas | O&G-Production Facility | San Juan | 36.9377 | -107.6241 | Minor | Equipment | 3 | H-2 | Heater | Active | Heater Treaters (three 1.0 MMbtu/hr) | TBD | TBD | TBD | [6 empty] | 1 | MM BTU/h | 1 | MM BTU/h | Allowable | Nitrogen Dioxide | 0.33 | lb/h | [5 empty] | 8760 | 3-10-004-04 |  | 44068.4193 | All | Oil & Gas | All | Heater | All | Nitrogen Dioxide | All | All
HollyFrontier Navajo Refining LLC | 198 | HollyFrontier - Artesia Refinery | Oil & Gas | O&G-Refinery | Eddy | 32.8426 | -104.3952 | Major-Title V | Equipment | 2 | H-0020 | Heater | Active | South Crude Charge Heater | Callidus Technologies, LLC burners | CUBL-12W burners | N/R | 26896.4193 | 38687.4193 | 78 | MM BTU/h | 94 | MM BTU/h |  |  | 94 | MM BTU/h | Allowable | Nitrogen Dioxide | 4.2 | lb/h | Uncontrolled |  |  |  | Refinery Gas | 8760 | 3-06-001-06 | 40 CFR 60 Subpart A / 40 CFR 60 Subpart J | 44068.4193 | All | Oil & Gas | All | Heater | All | Nitrogen Dioxide | All | All
HollyFrontier Navajo Refining LLC | 198 | HollyFrontier - Artesia Refinery | Oil & Gas | O&G-Refinery | Eddy | 32.8426 | -104.3952 | Major-Title V | Equipment | 2 | H-0020 | Heater | Active | South Crude Charge Heater | Callidus Technologies, LLC burners | CUBL-12W burners | N/R | 26896.4193 | 38687.4193 | 78 | MM BTU/h | 94 | MM BTU/h |  |  | 94 | MM BTU/h | Actual | Nitrogen Dioxide | 4.6 | tons/y |  |  |  |  | Refinery Gas | 8760 | 3-06-001-06 | 40 CFR 60 Subpart A / 40 CFR 60 Subpart J | 44068.4193 | All | Oil & Gas | All | Heater | All | Nitrogen Dioxide | All | All
HollyFrontier Navajo Refining LLC | 198 | HollyFrontier - Artesia Refinery | Oil & Gas | O&G-Refinery | Eddy | 32.8426 | -104.3952 | Major-Title V | Equipment | 2 | H-0020 | Heater | Active | South Crude Charge Heater | Callidus Technologies, LLC burners | CUBL-12W burners | N/R | 26896.4193 | 38687.4193 | 78 | MM BTU/h | 94 | MM BTU/h |  |  | 94 | MM BTU/h | Allowable | Nitrogen Dioxide | 0.0535 | lb/MM BTU |  |  |  |  | Refinery Gas | 8760 | 3-06-001-06 | 40 CFR 60 Subpart A / 40 CFR 60 Subpart J | 44068.4193 | All | Oil & Gas | All | Heater | All | Nitrogen Dioxide | All | All
HollyFrontier Navajo Refining LLC | 198 | HollyFrontier - Artesia Refinery | Oil & Gas | O&G-Refinery | Eddy | 32.8426 | -104.3952 | Major-Title V | Equipment | 2 | H-0020 | Heater | Active | South Crude Charge Heater | Callidus Technologies, LLC burners | CUBL-12W burners | N/R | 26896.4193 | 38687.4193 | 78 | MM BTU/h | 94 | MM BTU/h |  |  | 94 | MM BTU/h | Allowable | Nitrogen Dioxide | 18.3 | tons/y | Uncontrolled |  |  |  | Refinery Gas | 8760 | 3-06-001-06 | 40 CFR 60 Subpart A / 40 CFR 60 Subpart J | 44068.4193 | All | Oil & Gas | All | Heater | All | Nitrogen Dioxide | All | All
HollyFrontier Navajo Refining LLC | 198 | HollyFrontier - Artesia Refinery | Oil & Gas | O&G-Refinery | Eddy | 32.8426 | -104.3952 | Major-Title V | Equipment | 12 | H-0011 | Heater | Active | Unit 21 Vacuum Flasher Heater | John Zink burners | HEVD-14 | HEVD-14 | 41908.4193 | 41908.4193 | 38 | MM BTU/h | 38 | MM BTU/h |  |  | 38 | MM BTU/h | Actual | Nitrogen Dioxide | 15.1 | tons/y |  |  |  |  | Refinery Gas | 8760 | 3-06-001-06 |  | 44068.4193 | All | Oil & Gas | All | Heater | All | Nitrogen Dioxide | All | All
HollyFrontier Navajo Refining LLC | 198 | HollyFrontier - Artesia Refinery | Oil & Gas | O&G-Refinery | Eddy | 32.8426 | -104.3952 | Major-Title V | Equipment | 12 | H-0011 | Heater | Active | Unit 21 Vacuum Flasher Heater | John Zink burners | HEVD-14 | HEVD-14 | 41908.4193 | 41908.4193 | 38 | MM BTU/h | 38 | MM BTU/h |  |  | 38 | MM BTU/h | Allowable | Nitrogen Dioxide | 9.5 | lb/h | Uncontrolled |  |  |  | Refinery Gas | 8760 | 3-06-001-06 |  | 44068.4193 | All | Oil & Gas | All | Heater | All | Nitrogen Dioxide | All | All
HollyFrontier Navajo Refining LLC | 198 | HollyFrontier - Artesia Refinery | Oil & Gas | O&G-Refinery | Eddy | 32.8426 | -104.3952 | Major-Title V | Equipment | 12 | H-0011 | Heater | Active | Unit 21 Vacuum Flasher Heater | John Zink burners | HEVD-14 | HEVD-14 | 41908.4193 | 41908.4193 | 38 | MM BTU/h | 38 | MM BTU/h |  |  | 38 | MM BTU/h | Allowable | Nitrogen Dioxide | 31.6 | tons/y | Uncontrolled |  |  |  | Refinery Gas | 8760 | 3-06-001-06 |  | 44068.4193 | All | Oil & Gas | All | Heater | All | Nitrogen Dioxide | All | All
HollyFrontier Navajo Refining LLC | 198 | HollyFrontier - Artesia Refinery | Oil & Gas | O&G-Refinery | Eddy | 32.8426 | -104.3952 | Major-Title V | Equipment | 17 | H-0303 | Heater | Active | Unit 05 Charge Heater | John Zink burners | HEVD-Q-18 burners | N/R | 26896.4193 | 30183.4193 | 9 | MM BTU/h | 9 | MM BTU/h |  |  | 11 | MM BTU/h | Allowable | Nitrogen Dioxide | 1.2 | lb/h | Uncontrolled |  |  |  | Refinery Gas | 8760 | 3-06-001-06 |  | 44068.4193 | All | Oil & Gas | All | Heater | All | Nitrogen Dioxide | All | All
HollyFrontier Navajo Refining LLC | 198 | HollyFrontier - Artesia Refinery | Oil & Gas | O&G-Refinery | Eddy | 32.8426 | -104.3952 | Major-Title V | Equipment | 17 | H-0303 | Heater | Active | Unit 05 Charge Heater | John Zink burners | HEVD-Q-18 burners | N/R | 26896.4193 | 30183.4193 | 9 | MM BTU/h | 9 | MM BTU/h |  |  | 11 | MM BTU/h | Allowable | Nitrogen Dioxide | 5.2 | tons/y | Uncontrolled |  |  |  | Refinery Gas | 8760 | 3-06-001-06 |  | 44068.4193 | All | Oil & Gas | All | Heater | All | Nitrogen Dioxide | All | All
HollyFrontier Navajo Refining LLC | 198 | HollyFrontier - Artesia Refinery | Oil & Gas | O&G-Refinery | Eddy | 32.8426 | -104.3952 | Major-Title V | Equipment | 24 | H-0312 | Heater | Active | Unit 10 FCC Feed Heater | John Zink burners | VYD-18 burners | N/R | 28977.4193 | 32995.4193 | 35 | MM BTU/h | 35 | MM BTU/h |  |  | 35 | MM BTU/h | Actual | Nitrogen Dioxide | 10.8 | tons/y |  |  |  |  | Refinery Gas | 8760 | 3-06-001-06 |  | 44068.4193 | All | Oil & Gas | All | Heater | All | Nitrogen Dioxide | All | All
HollyFrontier Navajo Refining LLC | 198 | HollyFrontier - Artesia Refinery | Oil & Gas | O&G-Refinery | Eddy | 32.8426 | -104.3952 | Major-Title V | Equipment | 24 | H-0312 | Heater | Active | Unit 10 FCC Feed Heater | John Zink burners | VYD-18 burners | N/R | 28977.4193 | 32995.4193 | 35 | MM BTU/h | 35 | MM BTU/h |  |  | 35 | MM BTU/h | Allowable | Nitrogen Dioxide | 4.6 | lb/h | Uncontrolled |  |  |  | Refinery Gas | 8760 | 3-06-001-06 |  | 44068.4193 | All | Oil & Gas | All | Heater | All | Nitrogen Dioxide | All | All
HollyFrontier Navajo Refining LLC | 198 | HollyFrontier - Artesia Refinery | Oil & Gas | O&G-Refinery | Eddy | 32.8426 | -104.3952 | Major-Title V | Equipment | 24 | H-0312 | Heater | Active | Unit 10 FCC Feed Heater | John Zink burners | VYD-18 burners | N/R | 28977.4193 | 32995.4193 | 35 | MM BTU/h | 35 | MM BTU/h |  |  | 35 | MM BTU/h | Allowable | Nitrogen Dioxide | 20.2 | tons/y | Uncontrolled |  |  |  | Refinery Gas | 8760 | 3-06-001-06 |  | 44068.4193 | All | Oil & Gas | All | Heater | All | Nitrogen Dioxide | All | All
HollyFrontier Navajo Refining LLC | 198 | HollyFrontier - Artesia Refinery | Oil & Gas | O&G-Refinery | Eddy | 32.8426 | -104.3952 | Major-Title V | Equipment | 32 | H-0040 | Heater | Active | Unit 13 Charge Heater | John Zink burners | PSFG-16 burners | N/R | 33113.4193 | 33113.4193 | 34 | MM BTU/h | 42 | MM BTU/h |  |  | 34 | MM BTU/h | Actual | Nitrogen Dioxide | 8 | tons/y |  |  |  |  | Refinery Gas | 8760 | 3-06-001-06 |  | 44068.4193 | All | Oil & Gas | All | Heater | All | Nitrogen Dioxide | All | All
HollyFrontier Navajo Refining LLC | 198 | HollyFrontier - Artesia Refinery | Oil & Gas | O&G-Refinery | Eddy | 32.8426 | -104.3952 | Major-Title V | Equipment | 32 | H-0040 | Heater | Active | Unit 13 Charge Heater | John Zink burners | PSFG-16 burners | N/R | 33113.4193 | 33113.4193 | 34 | MM BTU/h | 42 | MM BTU/h |  |  | 34 | MM BTU/h | Allowable | Nitrogen Dioxide | 3.8 | lb/h | Low NOX Burners |  |  |  | Refinery Gas | 8760 | 3-06-001-06 |  | 44068.4193 | All | Oil & Gas | All | Heater | All | Nitrogen Dioxide | All | All
HollyFrontier Navajo Refining LLC | 198 | HollyFrontier - Artesia Refinery | Oil & Gas | O&G-Refinery | Eddy | 32.8426 | -104.3952 | Major-Title V | Equipment | 32 | H-0040 | Heater | Active | Unit 13 Charge Heater | John Zink burners | PSFG-16 burners | N/R | 33113.4193 | 33113.4193 | 34 | MM BTU/h | 42 | MM BTU/h |  |  | 34 | MM BTU/h | Allowable | Nitrogen Dioxide | 16.6 | tons/y | Low NOX Burners |  |  |  | Refinery Gas | 8760 | 3-06-001-06 |  | 44068.4193 | All | Oil & Gas | All | Heater | All | Nitrogen Dioxide | All | All
HollyFrontier Navajo Refining LLC | 198 | HollyFrontier - Artesia Refinery | Oil & Gas | O&G-Refinery | Eddy | 32.8426 | -104.3952 | Major-Title V | Equipment | 33 | H-0352, H-0353, H-0354 | Heater | Active | CCR Reformer Heaters (aka: 70-H1, 70-H2, 70-H3) | Callidus Technologies, LLC burners | CUBL-10W burners | N/R | 33113.4193 | 38592.4193 | 63 | MM BTU/h | 200 | MM BTU/h |  |  | 63 | MM BTU/h | Actual | Nitrogen Dioxide | 17 | tons/y |  |  |  |  | Refinery Gas | 8760 | 3-06-001-06 |  | 44068.4193 | All | Oil & Gas | All | Heater | All | Nitrogen Dioxide | All | All
HollyFrontier Navajo Refining LLC | 198 | HollyFrontier - Artesia Refinery | Oil & Gas | O&G-Refinery | Eddy | 32.8426 | -104.3952 | Major-Title V | Equipment | 33 | H-0352, H-0353, H-0354 | Heater | Active | CCR Reformer Heaters (aka: 70-H1, 70-H2, 70-H3) | Callidus Technologies, LLC burners | CUBL-10W burners | N/R | 33113.4193 | 38592.4193 | 63 | MM BTU/h | 200 | MM BTU/h |  |  | 63 | MM BTU/h | Allowable | Nitrogen Dioxide | 9 | lb/h | Uncontrolled |  |  |  | Refinery Gas | 8760 | 3-06-001-06 |  | 44068.4193 | All | Oil & Gas | All | Heater | All | Nitrogen Dioxide | All | All
HollyFrontier Navajo Refining LLC | 198 | HollyFrontier - Artesia Refinery | Oil & Gas | O&G-Refinery | Eddy | 32.8426 | -104.3952 | Major-Title V | Equipment | 33 | H-0352, H-0353, H-0354 | Heater | Active | CCR Reformer Heaters (aka: 70-H1, 70-H2, 70-H3) | Callidus Technologies, LLC burners | CUBL-10W burners | N/R | 33113.4193 | 38592.4193 | 63 | MM BTU/h | 200 | MM BTU/h |  |  | 63 | MM BTU/h | Allowable | Nitrogen Dioxide | 39.4 | tons/y | Uncontrolled |  |  |  | Refinery Gas | 8760 | 3-06-001-06 |  | 44068.4193 | All | Oil & Gas | All | Heater | All | Nitrogen Dioxide | All | All
HollyFrontier Navajo Refining LLC | 198 | HollyFrontier - Artesia Refinery | Oil & Gas | O&G-Refinery | Eddy | 32.8426 | -104.3952 | Major-Title V | Equipment | 36 | H-0355 | Heater | Active | Unit 70 Stabilizer Reboiler Heater (previously 70H-4) | John Zink burners | N/R | N/R | 33113.4193 | 33478.4193 | 25 | MM BTU/h | 24 | MM BTU/h |  |  | 25 | MM BTU/h | Actual | Nitrogen Dioxide | 6.1 | tons/y |  |  |  |  | Refinery Gas | 8760 | 3-06-001-06 | 40 CFR 60 Subpart A / 40 CFR 60 Subpart J | 44068.4193 | All | Oil & Gas | All | Heater | All | Nitrogen Dioxide | All | All
HollyFrontier Navajo Refining LLC | 198 | HollyFrontier - Artesia Refinery | Oil & Gas | O&G-Refinery | Eddy | 32.8426 | -104.3952 | Major-Title V | Equipment | 36 | H-0355 | Heater | Active | Unit 70 Stabilizer Reboiler Heater (previously 70H-4) | John Zink burners | N/R | N/R | 33113.4193 | 33478.4193 | 25 | MM BTU/h | 24 | MM BTU/h |  |  | 25 | MM BTU/h | Allowable | Nitrogen Dioxide | 2.2 | lb/h | Low NOX Burners |  |  |  | Refinery Gas | 8760 | 3-06-001-06 | 40 CFR 60 Subpart A / 40 CFR 60 Subpart J | 44068.4193 | All | Oil & Gas | All | Heater | All | Nitrogen Dioxide | All | All
HollyFrontier Navajo Refining LLC | 198 | HollyFrontier - Artesia Refinery | Oil & Gas | O&G-Refinery | Eddy | 32.8426 | -104.3952 | Major-Title V | Equipment | 36 | H-0355 | Heater | Active | Unit 70 Stabilizer Reboiler Heater (previously 70H-4) | John Zink burners | N/R | N/R | 33113.4193 | 33478.4193 | 25 | MM BTU/h | 24 | MM BTU/h |  |  | 25 | MM BTU/h | Allowable | Nitrogen Dioxide | 9.5 | tons/y | Low NOX Burners |  |  |  | Refinery Gas | 8760 | 3-06-001-06 | 40 CFR 60 Subpart A / 40 CFR 60 Subpart J | 44068.4193 | All | Oil & Gas | All | Heater | All | Nitrogen Dioxide | All | All
HollyFrontier Navajo Refining LLC | 198 | HollyFrontier - Artesia Refinery | Oil & Gas | O&G-Refinery | Eddy | 32.8426 | -104.3952 | Major-Title V | Equipment | 37 | H-0600 | Heater | Active | Depropanizer Reboiler Heater (previously 3F-1) | Callidus Technologies, LLC burners | CUBL-12W burners | N/R | 26896.4193 | 40045.4193 | 88 | MM BTU/h | 88 | MM BTU/h | 88 | MM BTU/h | 84 | MM BTU/h | Actual | Nitrogen Dioxide | 10.5 | tons/y |  |  |  |  | Refinery Gas | 8760 | 3-06-001-06 |  | 44068.4193 | All | Oil & Gas | All | Heater | All | Nitrogen Dioxide | All | All
HollyFrontier Navajo Refining LLC | 198 | HollyFrontier - Artesia Refinery | Oil & Gas | O&G-Refinery | Eddy | 32.8426 | -104.3952 | Major-Title V | Equipment | 37 | H-0600 | Heater | Active | Depropanizer Reboiler Heater (previously 3F-1) | Callidus Technologies, LLC burners | CUBL-12W burners | N/R | 26896.4193 | 40045.4193 | 88 | MM BTU/h | 88 | MM BTU/h | 88 | MM BTU/h | 84 | MM BTU/h | Allowable | Nitrogen Dioxide | 20.3 | tons/y | Low NOX Burners |  |  |  | Refinery Gas | 8760 | 3-06-001-06 |  | 44068.4193 | All | Oil & Gas | All | Heater | All | Nitrogen Dioxide | All | All
HollyFrontier Navajo Refining LLC | 198 | HollyFrontier - Artesia Refinery | Oil & Gas | O&G-Refinery | Eddy | 32.8426 | -104.3952 | Major-Title V | Equipment | 37 | H-0600 | Heater | Active | Depropanizer Reboiler Heater (previously 3F-1) | Callidus Technologies, LLC burners | CUBL-12W burners | N/R | 26896.4193 | 40045.4193 | 88 | MM BTU/h | 88 | MM BTU/h | 88 | MM BTU/h | 84 | MM BTU/h | Allowable | Nitrogen Dioxide | 0.05 | lb/MM BTU | Low NOX Burners |  |  |  | Refinery Gas | 8760 | 3-06-001-06 |  | 44068.4193 | All | Oil & Gas | All | Heater | All | Nitrogen Dioxide | All | All
HollyFrontier Navajo Refining LLC | 198 | HollyFrontier - Artesia Refinery | Oil & Gas | O&G-Refinery | Eddy | 32.8426 | -104.3952 | Major-Title V | Equipment | 37 | H-0600 | Heater | Active | Depropanizer Reboiler Heater (previously 3F-1) | Callidus Technologies, LLC burners | CUBL-12W burners | N/R | 26896.4193 | 40045.4193 | 88 | MM BTU/h | 88 | MM BTU/h | 88 | MM BTU/h | 84 | MM BTU/h | Allowable | Nitrogen Dioxide | 4.7 | lb/h | Low NOX Burners |  |  |  | Refinery Gas | 8760 | 3-06-001-06 |  | 44068.4193 | All | Oil & Gas | All | Heater | All | Nitrogen Dioxide | All | All
HollyFrontier Navajo Refining LLC | 198 | HollyFrontier - Artesia Refinery | Oil & Gas | O&G-Refinery | Eddy | 32.8426 | -104.3952 | Major-Title V | Equipment | 42 | H-0421 | Heater | Active | Unit 44 Charge Heater (previously H-21) | John Zink burners | LNC-PC-18 burners | N/R | 26896.4193 | 29818.4193 | 20 | MM BTU/h | 27 | MM BTU/h |  |  | 20 | MM BTU/h | Actual | Nitrogen Dioxide | 7.3 | tons/y |  |  |  |  | Refinery Gas | 8760 | 3-06-001-06 / 4-04-002-50 / 3-06-001-06 | 40 CFR 60 Subpart A / 40 CFR 60 Subpart J | 44068.4193 | All | Oil & Gas | All | Heater | All | Nitrogen Dioxide | All | All
HollyFrontier Navajo Refining LLC | 198 | HollyFrontier - Artesia Refinery | Oil & Gas | O&G-Refinery | Eddy | 32.8426 | -104.3952 | Major-Title V | Equipment | 42 | H-0421 | Heater | Active | Unit 44 Charge Heater (previously H-21) | John Zink burners | LNC-PC-18 burners | N/R | 26896.4193 | 29818.4193 | 20 | MM BTU/h | 27 | MM BTU/h |  |  | 20 | MM BTU/h | Allowable | Nitrogen Dioxide | 2.4 | lb/h | Uncontrolled |  |  |  | Refinery Gas | 8760 | 3-06-001-06 / 4-04-002-50 / 3-06-001-06 | 40 CFR 60 Subpart A / 40 CFR 60 Subpart J | 44068.4193 | All | Oil & Gas | All | Heater | All | Nitrogen Dioxide | All | All
HollyFrontier Navajo Refining LLC | 198 | HollyFrontier - Artesia Refinery | Oil & Gas | O&G-Refinery | Eddy | 32.8426 | -104.3952 | Major-Title V | Equipment | 42 | H-0421 | Heater | Active | Unit 44 Charge Heater (previously H-21) | John Zink burners | LNC-PC-18 burners | N/R | 26896.4193 | 29818.4193 | 20 | MM BTU/h | 27 | MM BTU/h |  |  | 20 | MM BTU/h | Allowable | Nitrogen Dioxide | 10.6 | tons/y | Uncontrolled |  |  |  | Refinery Gas | 8760 | 3-06-001-06 / 4-04-002-50 / 3-06-001-06 | 40 CFR 60 Subpart A / 40 CFR 60 Subpart J | 44068.4193 | All | Oil & Gas | All | Heater | All | Nitrogen Dioxide | All | All
HollyFrontier Navajo Refining LLC | 198 | HollyFrontier - Artesia Refinery | Oil & Gas | O&G-Refinery | Eddy | 32.8426 | -104.3952 | Major-Title V | Equipment | 43 | H-0028 | Heater | Active | Unit 21 Heater H-28 (previously H-10) | John Zink burners | PSFG-12 burners | N/R | 26896.4193 | 26896.4193 | 12.3 | MM BTU/h | 12.3 | MM BTU/h |  |  | 12.3 | MM BTU/h | Allowable | Nitrogen Dioxide | 2.2 | lb/h | Uncontrolled |  |  |  | Refinery Gas | 8760 | 3-06-001-06 / 3-06-007-01 / 3-06-001-06 |  | 44068.4193 | All | Oil & Gas | All | Heater | All | Nitrogen Dioxide | All | All
HollyFrontier Navajo Refining LLC | 198 | HollyFrontier - Artesia Refinery | Oil & Gas | O&G-Refinery | Eddy | 32.8426 | -104.3952 | Major-Title V | Equipment | 43 | H-0028 | Heater | Active | Unit 21 Heater H-28 (previously H-10) | John Zink burners | PSFG-12 burners | N/R | 26896.4193 | 26896.4193 | 12.3 | MM BTU/h | 12.3 | MM BTU/h |  |  | 12.3 | MM BTU/h | Actual | Nitrogen Dioxide | 3.6 | tons/y |  |  |  |  | Refinery Gas | 8760 | 3-06-001-06 / 3-06-007-01 / 3-06-001-06 |  | 44068.4193 | All | Oil & Gas | All | Heater | All | Nitrogen Dioxide | All | All
HollyFrontier Navajo Refining LLC | 198 | HollyFrontier - Artesia Refinery | Oil & Gas | O&G-Refinery | Eddy | 32.8426 | -104.3952 | Major-Title V | Equipment | 43 | H-0028 | Heater | Active | Unit 21 Heater H-28 (previously H-10) | John Zink burners | PSFG-12 burners | N/R | 26896.4193 | 26896.4193 | 12.3 | MM BTU/h | 12.3 | MM BTU/h |  |  | 12.3 | MM BTU/h | Allowable | Nitrogen Dioxide | 9.5 | tons/y | Uncontrolled |  |  |  | Refinery Gas | 8760 | 3-06-001-06 / 3-06-007-01 / 3-06-001-06 |  | 44068.4193 | All | Oil & Gas | All | Heater | All | Nitrogen Dioxide | All | All
HollyFrontier Navajo Refining LLC | 198 | HollyFrontier - Artesia Refinery | Oil & Gas | O&G-Refinery | Eddy | 32.8426 | -104.3952 | Major-Title V | Equipment | 52 | H-0030 | Heater | Active | Unit 06 Charge Heater | John Zink burners | PSFG-16R burners | N/R | 36597.4193 | 36597.4193 |  |  | 42 | MM BTU/h |  |  | 42 | MM BTU/h | Allowable | Nitrogen Dioxide | 3.2 | lb/h | Uncontrolled |  |  |  | Refinery Gas | 8760 | 3-06-001-06 | 40 CFR 60 Subpart A / 40 CFR 60 Subpart J | 44068.4193 | All | Oil & Gas | All | Heater | All | Nitrogen Dioxide | All | All
HollyFrontier Navajo Refining LLC | 198 | HollyFrontier - Artesia Refinery | Oil & Gas | O&G-Refinery | Eddy | 32.8426 | -104.3952 | Major-Title V | Equipment | 52 | H-0030 | Heater | Active | Unit 06 Charge Heater | John Zink burners | PSFG-16R burners | N/R | 36597.4193 | 36597.4193 |  |  | 42 | MM BTU/h |  |  | 42 | MM BTU/h | Actual | Nitrogen Dioxide | 8.4 | tons/y |  |  |  |  | Refinery Gas | 8760 | 3-06-001-06 | 40 CFR 60 Subpart A / 40 CFR 60 Subpart J | 44068.4193 | All | Oil & Gas | All | Heater | All | Nitrogen Dioxide | All | All
HollyFrontier Navajo Refining LLC | 198 | HollyFrontier - Artesia Refinery | Oil & Gas | O&G-Refinery | Eddy | 32.8426 | -104.3952 | Major-Title V | Equipment | 52 | H-0030 | Heater | Active | Unit 06 Charge Heater | John Zink burners | PSFG-16R burners | N/R | 36597.4193 | 36597.4193 |  |  | 42 | MM BTU/h |  |  | 42 | MM BTU/h | Allowable | Nitrogen Dioxide | 14 | tons/y | Uncontrolled |  |  |  | Refinery Gas | 8760 | 3-06-001-06 | 40 CFR 60 Subpart A / 40 CFR 60 Subpart J | 44068.4193 | All | Oil & Gas | All | Heater | All | Nitrogen Dioxide | All | All
HollyFrontier Navajo Refining LLC | 198 | HollyFrontier - Artesia Refinery | Oil & Gas | O&G-Refinery | Eddy | 32.8426 | -104.3952 | Major-Title V | Equipment | 53 | H-20 Alt-2 | Heater | Removed | Remove-Heater 20 - Alt. Operating Scenario 2 | Selas | N/R | N/R | 26896.4193 | 26896.4193 | 94 | MM BTU/h | 94 | MM BTU/h |  |  | 94 | MM BTU/h | Actual | Nitrogen Dioxide | 17.93 | tons/y | [5 empty] | 0 | 3-06-001-06 |  | 44068.4193 | All | Oil & Gas | All | Heater | All | Nitrogen Dioxide | All | All
HollyFrontier Navajo Refining LLC | 198 | HollyFrontier - Artesia Refinery | Oil & Gas | O&G-Refinery | Eddy | 32.8426 | -104.3952 | Major-Title V | Equipment | 53 | H-20 Alt-2 | Heater | Removed | Remove-Heater 20 - Alt. Operating Scenario 2 | Selas | N/R | N/R | 26896.4193 | 26896.4193 | 94 | MM BTU/h | 94 | MM BTU/h |  |  | 94 | MM BTU/h | Allowable | Nitrogen Dioxide | 0.0535 | lb/MM BTU | Low NOX Burners |  |  |  |  | 0 | 3-06-001-06 |  | 44068.4193 | All | Oil & Gas | All | Heater | All | Nitrogen Dioxide | All | All
HollyFrontier Navajo Refining LLC | 198 | HollyFrontier - Artesia Refinery | Oil & Gas | O&G-Refinery | Eddy | 32.8426 | -104.3952 | Major-Title V | Equipment | 54 | H-11 Alt-2 | Heater | Removed | Remove-Vacuum Flasher Heater H11 - Alt Scenario 2 | N/R | N/R | N/R | 28977.4193 | 28977.4193 | 38 | MM BTU/h | 38 | MM BTU/h |  |  | 38 | MM BTU/h | Actual | Nitrogen Dioxide | 44.33 | tons/y | [5 empty] | 0 | 3-06-001-06 |  | 44068.4193 | All | Oil & Gas | All | Heater | All | Nitrogen Dioxide | All | All
HollyFrontier Navajo Refining LLC | 198 | HollyFrontier - Artesia Refinery | Oil & Gas | O&G-Refinery | Eddy | 32.8426 | -104.3952 | Major-Title V | Equipment | 55 | H-0601 | Heater | Active | Unit 33 Charge Heater | Callidus Technologies, LLC burners | CUB-8P-CW burners | N/R | 37238.4193 | 37968.4193 | 55 | MM BTU/h | 55 | MM BTU/h |  |  | 78 | MM BTU/h | Actual | Nitrogen Dioxide | 8.8 | tons/y |  |  |  |  | Refinery Gas | 8760 | 3-06-001-06 | 40 CFR 60 Subpart A / 40 CFR 60 Subpart J | 44068.4193 | All | Oil & Gas | All | Heater | All | Nitrogen Dioxide | All | All
HollyFrontier Navajo Refining LLC | 198 | HollyFrontier - Artesia Refinery | Oil & Gas | O&G-Refinery | Eddy | 32.8426 | -104.3952 | Major-Title V | Equipment | 55 | H-0601 | Heater | Active | Unit 33 Charge Heater | Callidus Technologies, LLC burners | CUB-8P-CW burners | N/R | 37238.4193 | 37968.4193 | 55 | MM BTU/h | 55 | MM BTU/h |  |  | 78 | MM BTU/h | Allowable | Nitrogen Dioxide | 3.5 | lb/h | Low NOX Burners |  |  |  | Refinery Gas | 8760 | 3-06-001-06 | 40 CFR 60 Subpart A / 40 CFR 60 Subpart J | 44068.4193 | All | Oil & Gas | All | Heater | All | Nitrogen Dioxide | All | All
HollyFrontier Navajo Refining LLC | 198 | HollyFrontier - Artesia Refinery | Oil & Gas | O&G-Refinery | Eddy | 32.8426 | -104.3952 | Major-Title V | Equipment | 55 | H-0601 | Heater | Active | Unit 33 Charge Heater | Callidus Technologies, LLC burners | CUB-8P-CW burners | N/R | 37238.4193 | 37968.4193 | 55 | MM BTU/h | 55 | MM BTU/h |  |  | 78 | MM BTU/h | Allowable | Nitrogen Dioxide | 15.4 | tons/y | Low NOX Burners |  |  |  | Refinery Gas | 8760 | 3-06-001-06 | 40 CFR 60 Subpart A / 40 CFR 60 Subpart J | 44068.4193 | All | Oil & Gas | All | Heater | All | Nitrogen Dioxide | All | All
HollyFrontier Navajo Refining LLC | 198 | HollyFrontier - Artesia Refinery | Oil & Gas | O&G-Refinery | Eddy | 32.8426 | -104.3952 | Major-Title V | Equipment | 143 | H-0362,H-0363, H-0364 | Heater | Active | Unit 70 CCR Heater | Callidus Technologies, LLC burners | CUBL-8W burners | N/R |  | 38777.4193 | 32.4 | MM BTU/h | 32.4 | MM BTU/h |  |  | 125 | MM BTU/h | Actual | Nitrogen Dioxide | 8.5 | tons/y | [5 empty] | 8760 | 3-06-001-06 | 40 CFR 60 Subpart A / 40 CFR 60 Subpart J | 44068.4193 | All | Oil & Gas | All | Heater | All | Nitrogen Dioxide | All | All
HollyFrontier Navajo Refining LLC | 198 | HollyFrontier - Artesia Refinery | Oil & Gas | O&G-Refinery | Eddy | 32.8426 | -104.3952 | Major-Title V | Equipment | 143 | H-0362,H-0363, H-0364 | Heater | Active | Unit 70 CCR Heater | Callidus Technologies, LLC burners | CUBL-8W burners | N/R |  | 38777.4193 | 32.4 | MM BTU/h | 32.4 | MM BTU/h |  |  | 125 | MM BTU/h | Allowable | Nitrogen Dioxide | 6.9 | lb/h | Uncontrolled |  |  |  |  | 8760 | 3-06-001-06 | 40 CFR 60 Subpart A / 40 CFR 60 Subpart J | 44068.4193 | All | Oil & Gas | All | Heater | All | Nitrogen Dioxide | All | All
HollyFrontier Navajo Refining LLC | 198 | HollyFrontier - Artesia Refinery | Oil & Gas | O&G-Refinery | Eddy | 32.8426 | -104.3952 | Major-Title V | Equipment | 143 | H-0362,H-0363, H-0364 | Heater | Active | Unit 70 CCR Heater | Callidus Technologies, LLC burners | CUBL-8W burners | N/R |  | 38777.4193 | 32.4 | MM BTU/h | 32.4 | MM BTU/h |  |  | 125 | MM BTU/h | Allowable | Nitrogen Dioxide | 30.1 | tons/y | Uncontrolled |  |  |  |  | 8760 | 3-06-001-06 | 40 CFR 60 Subpart A / 40 CFR 60 Subpart J | 44068.4193 | All | Oil & Gas | All | Heater | All | Nitrogen Dioxide | All | All
HollyFrontier Navajo Refining LLC | 198 | HollyFrontier - Artesia Refinery | Oil & Gas | O&G-Refinery | Eddy | 32.8426 | -104.3952 | Major-Title V | Equipment | 147 | H-2421 | Heater | Active | Unit 45 Charge Heater | Zeeco, Inc. burners | GLSF-14 Round Flame "Free Jet" burners | N/R | 38777.4193 | 38777.4193 |  |  | 27 | MM BTU/h |  |  | 27 | MM BTU/h | Allowable | Nitrogen Dioxide | 1.2 | lb/h | [5 empty] | 8760 | 3-10-004-14 |  | 44068.4193 | All | Oil & Gas | All | Heater | All | Nitrogen Dioxide | All | All
HollyFrontier Navajo Refining LLC | 198 | HollyFrontier - Artesia Refinery | Oil & Gas | O&G-Refinery | Eddy | 32.8426 | -104.3952 | Major-Title V | Equipment | 147 | H-2421 | Heater | Active | Unit 45 Charge Heater | Zeeco, Inc. burners | GLSF-14 Round Flame "Free Jet" burners | N/R | 38777.4193 | 38777.4193 |  |  | 27 | MM BTU/h |  |  | 27 | MM BTU/h | Actual | Nitrogen Dioxide | 0.2 | tons/y | [5 empty] | 8760 | 3-10-004-14 |  | 44068.4193 | All | Oil & Gas | All | Heater | All | Nitrogen Dioxide | All | All
HollyFrontier Navajo Refining LLC | 198 | HollyFrontier - Artesia Refinery | Oil & Gas | O&G-Refinery | Eddy | 32.8426 | -104.3952 | Major-Title V | Equipment | 147 | H-2421 | Heater | Active | Unit 45 Charge Heater | Zeeco, Inc. burners | GLSF-14 Round Flame "Free Jet" burners | N/R | 38777.4193 | 38777.4193 |  |  | 27 | MM BTU/h |  |  | 27 | MM BTU/h | Allowable | Nitrogen Dioxide | 5.3 | tons/y | [5 empty] | 8760 | 3-10-004-14 |  | 44068.4193 | All | Oil & Gas | All | Heater | All | Nitrogen Dioxide | All | All
HollyFrontier Navajo Refining LLC | 198 | HollyFrontier - Artesia Refinery | Oil & Gas | O&G-Refinery | Eddy | 32.8426 | -104.3952 | Major-Title V | Equipment | 150 | H-0464 | Heater | Active | Hot Oil Heater | Tulsa Heaters Inc. | Hot Oil Heater H-0464 | THI Job No. 03418 | 37916.4193 | 37916.4193 | 9.6 | MM BTU/h | 9.6 | MM BTU/h | 9.6 | MM BTU/h | 9.6 | MM BTU/h | Actual | Nitrogen Dioxide | 0.8 | tons/y |  |  |  |  | Refinery Gas | 8760 | 3-06-001-06 | 40 CFR 60 Subpart A / 40 CFR 60 Subpart J | 44068.4193 | All | Oil & Gas | All | Heater | All | Nitrogen Dioxide | All | All
HollyFrontier Navajo Refining LLC | 198 | HollyFrontier - Artesia Refinery | Oil & Gas | O&G-Refinery | Eddy | 32.8426 | -104.3952 | Major-Title V | Equipment | 150 | H-0464 | Heater | Active | Hot Oil Heater | Tulsa Heaters Inc. | Hot Oil Heater H-0464 | THI Job No. 03418 | 37916.4193 | 37916.4193 | 9.6 | MM BTU/h | 9.6 | MM BTU/h | 9.6 | MM BTU/h | 9.6 | MM BTU/h | Allowable | Nitrogen Dioxide | 0.5 | lb/h | Low NOX Burners |  |  |  | Refinery Gas | 8760 | 3-06-001-06 | 40 CFR 60 Subpart A / 40 CFR 60 Subpart J | 44068.4193 | All | Oil & Gas | All | Heater | All | Nitrogen Dioxide | All | All
HollyFrontier Navajo Refining LLC | 198 | HollyFrontier - Artesia Refinery | Oil & Gas | O&G-Refinery | Eddy | 32.8426 | -104.3952 | Major-Title V | Equipment | 150 | H-0464 | Heater | Active | Hot Oil Heater | Tulsa Heaters Inc. | Hot Oil Heater H-0464 | THI Job No. 03418 | 37916.4193 | 37916.4193 | 9.6 | MM BTU/h | 9.6 | MM BTU/h | 9.6 | MM BTU/h | 9.6 | MM BTU/h | Allowable | Nitrogen Dioxide | 2.3 | tons/y | Low NOX Burners |  |  |  | Refinery Gas | 8760 | 3-06-001-06 | 40 CFR 60 Subpart A / 40 CFR 60 Subpart J | 44068.4193 | All | Oil & Gas | All | Heater | All | Nitrogen Dioxide | All | All
HollyFrontier Navajo Refining LLC | 198 | HollyFrontier - Artesia Refinery | Oil & Gas | O&G-Refinery | Eddy | 32.8426 | -104.3952 | Major-Title V | Equipment | 155 | H-0019 | Heater | Active | South Crude Charge Heater | Callidus Technologies, LLC burners | CUBL-8W burners | N/R | 38473.4193 | 38473.4193 |  |  | 54 | MM BTU/h |  |  |  |  | Actual | Nitrogen Dioxide | 1.6 | tons/y |  |  |  |  | Refinery Gas | 8760 | 3-06-001-06 | 40 CFR 60 Subpart A / 40 CFR 60 Subpart J / 40 CFR 63 Subpart A / 40 CFR 63 Subpart DDDDD | 44068.4193 | All | Oil & Gas | All | Heater | All | Nitrogen Dioxide | All | All
HollyFrontier Navajo Refining LLC | 198 | HollyFrontier - Artesia Refinery | Oil & Gas | O&G-Refinery | Eddy | 32.8426 | -104.3952 | Major-Title V | Equipment | 155 | H-0019 | Heater | Active | South Crude Charge Heater | Callidus Technologies, LLC burners | CUBL-8W burners | N/R | 38473.4193 | 38473.4193 |  |  | 54 | MM BTU/h |  |  |  |  | Allowable | Nitrogen Dioxide | 2.9 | lb/h | Low NOX Burners |  |  |  | Refinery Gas | 8760 | 3-06-001-06 | 40 CFR 60 Subpart A / 40 CFR 60 Subpart J / 40 CFR 63 Subpart A / 40 CFR 63 Subpart DDDDD | 44068.4193 | All | Oil & Gas | All | Heater | All | Nitrogen Dioxide | All | All
HollyFrontier Navajo Refining LLC | 198 | HollyFrontier - Artesia Refinery | Oil & Gas | O&G-Refinery | Eddy | 32.8426 | -104.3952 | Major-Title V | Equipment | 155 | H-0019 | Heater | Active | South Crude Charge Heater | Callidus Technologies, LLC burners | CUBL-8W burners | N/R | 38473.4193 | 38473.4193 |  |  | 54 | MM BTU/h |  |  |  |  | Allowable | Nitrogen Dioxide | 12.5 | tons/y | Low NOX Burners |  |  |  | Refinery Gas | 8760 | 3-06-001-06 | 40 CFR 60 Subpart A / 40 CFR 60 Subpart J / 40 CFR 63 Subpart A / 40 CFR 63 Subpart DDDDD | 44068.4193 | All | Oil & Gas | All | Heater | All | Nitrogen Dioxide | All | All
HollyFrontier Navajo Refining LLC | 198 | HollyFrontier - Artesia Refinery | Oil & Gas | O&G-Refinery | Eddy | 32.8426 | -104.3952 | Major-Title V | Equipment | 156 | H-8801, H-8802 | Heater | Active | Unit 63 Hydrogen Plant Reformer Furnace | Callidus Technologies, LLC burners | LE-CSG-12W-PSA burners | N/R | 38777.4193 | 38777.4193 | 120 | MM BTU/h | 120 | MM BTU/h |  |  | 60 | MM BTU/h | Actual | Nitrogen Dioxide | 4.4 | tons/y |  |  |  |  | Refinery Gas | 8760 | 3-10-004-04 |  | 44068.4193 | All | Oil & Gas | All | Heater | All | Nitrogen Dioxide | All | All
HollyFrontier Navajo Refining LLC | 198 | HollyFrontier - Artesia Refinery | Oil & Gas | O&G-Refinery | Eddy | 32.8426 | -104.3952 | Major-Title V | Equipment | 156 | H-8801, H-8802 | Heater | Active | Unit 63 Hydrogen Plant Reformer Furnace | Callidus Technologies, LLC burners | LE-CSG-12W-PSA burners | N/R | 38777.4193 | 38777.4193 | 120 | MM BTU/h | 120 | MM BTU/h |  |  | 60 | MM BTU/h | Allowable | Nitrogen Dioxide | 4.2 | lb/h | Low NOX Burners |  |  |  | Refinery Gas | 8760 | 3-10-004-04 |  | 44068.4193 | All | Oil & Gas | All | Heater | All | Nitrogen Dioxide | All | All
HollyFrontier Navajo Refining LLC | 198 | HollyFrontier - Artesia Refinery | Oil & Gas | O&G-Refinery | Eddy | 32.8426 | -104.3952 | Major-Title V | Equipment | 156 | H-8801, H-8802 | Heater | Active | Unit 63 Hydrogen Plant Reformer Furnace | Callidus Technologies, LLC burners | LE-CSG-12W-PSA burners | N/R | 38777.4193 | 38777.4193 | 120 | MM BTU/h | 120 | MM BTU/h |  |  | 60 | MM BTU/h | Allowable | Nitrogen Dioxide | 18.4 | tons/y | Low NOX Burners |  |  |  | Refinery Gas | 8760 | 3-10-004-04 |  | 44068.4193 | All | Oil & Gas | All | Heater | All | Nitrogen Dioxide | All | All
HollyFrontier Navajo Refining LLC | 198 | HollyFrontier - Artesia Refinery | Oil & Gas | O&G-Refinery | Eddy | 32.8426 | -104.3952 | Major-Title V | Equipment | 160 | H-0009 | Heater | Active | Unit 13 Naphtha Splitter Reboiler | Zeeco burners | GSFW-12 burners | N/R | 27712.4193 | 27712.4193 | 44 | MM BTU/h | 44 | MM BTU/h |  |  | 44 | MM BTU/h | Actual | Nitrogen Dioxide | 5.2 | tons/y |  |  |  |  | Refinery Gas | 8760 | 1-02-007-01 |  | 44068.4193 | All | Oil & Gas | All | Heater | All | Nitrogen Dioxide | All | All
HollyFrontier Navajo Refining LLC | 198 | HollyFrontier - Artesia Refinery | Oil & Gas | O&G-Refinery | Eddy | 32.8426 | -104.3952 | Major-Title V | Equipment | 160 | H-0009 | Heater | Active | Unit 13 Naphtha Splitter Reboiler | Zeeco burners | GSFW-12 burners | N/R | 27712.4193 | 27712.4193 | 44 | MM BTU/h | 44 | MM BTU/h |  |  | 44 | MM BTU/h | Allowable | Nitrogen Dioxide | 4 | lb/h |  |  |  |  | Refinery Gas | 8760 | 1-02-007-01 |  | 44068.4193 | All | Oil & Gas | All | Heater | All | Nitrogen Dioxide | All | All
HollyFrontier Navajo Refining LLC | 198 | HollyFrontier - Artesia Refinery | Oil & Gas | O&G-Refinery | Eddy | 32.8426 | -104.3952 | Major-Title V | Equipment | 160 | H-0009 | Heater | Active | Unit 13 Naphtha Splitter Reboiler | Zeeco burners | GSFW-12 burners | N/R | 27712.4193 | 27712.4193 | 44 | MM BTU/h | 44 | MM BTU/h |  |  | 44 | MM BTU/h | Allowable | Nitrogen Dioxide | 17.3 | tons/y |  |  |  |  | Refinery Gas | 8760 | 1-02-007-01 |  | 44068.4193 | All | Oil & Gas | All | Heater | All | Nitrogen Dioxide | All | All
HollyFrontier Navajo Refining LLC | 198 | HollyFrontier - Artesia Refinery | Oil & Gas | O&G-Refinery | Eddy | 32.8426 | -104.3952 | Major-Title V | Equipment | 161 | H-0018 | Heater | Active | Naphtha HDS Reboiler | Zeeco burners | GSFW-8 burners | N/R | 27712.4193 | 27712.4193 | 20 | MM BTU/h | 32 | MM BTU/h |  |  | 20 | MM BTU/h | Actual | Nitrogen Dioxide | 7.7 | tons/y |  |  |  |  | Refinery Gas | 8760 | 3-06-001-06 | 40 CFR 60 Subpart A / 40 CFR 60 Subpart J | 44068.4193 | All | Oil & Gas | All | Heater | All | Nitrogen Dioxide | All | All
HollyFrontier Navajo Refining LLC | 198 | HollyFrontier - Artesia Refinery | Oil & Gas | O&G-Refinery | Eddy | 32.8426 | -104.3952 | Major-Title V | Equipment | 161 | H-0018 | Heater | Active | Naphtha HDS Reboiler | Zeeco burners | GSFW-8 burners | N/R | 27712.4193 | 27712.4193 | 20 | MM BTU/h | 32 | MM BTU/h |  |  | 20 | MM BTU/h | Allowable | Nitrogen Dioxide | 3.5 | lb/h | Uncontrolled |  |  |  | Refinery Gas | 8760 | 3-06-001-06 | 40 CFR 60 Subpart A / 40 CFR 60 Subpart J | 44068.4193 | All | Oil & Gas | All | Heater | All | Nitrogen Dioxide | All | All
HollyFrontier Navajo Refining LLC | 198 | HollyFrontier - Artesia Refinery | Oil & Gas | O&G-Refinery | Eddy | 32.8426 | -104.3952 | Major-Title V | Equipment | 161 | H-0018 | Heater | Active | Naphtha HDS Reboiler | Zeeco burners | GSFW-8 burners | N/R | 27712.4193 | 27712.4193 | 20 | MM BTU/h | 32 | MM BTU/h |  |  | 20 | MM BTU/h | Allowable | Nitrogen Dioxide | 15.2 | tons/y | Uncontrolled |  |  |  | Refinery Gas | 8760 | 3-06-001-06 | 40 CFR 60 Subpart A / 40 CFR 60 Subpart J | 44068.4193 | All | Oil & Gas | All | Heater | All | Nitrogen Dioxide | All | All
HollyFrontier Navajo Refining LLC | 198 | HollyFrontier - Artesia Refinery | Oil & Gas | O&G-Refinery | Eddy | 32.8426 | -104.3952 | Major-Title V | Equipment | 162 | H-0031 | Heater | Removed | Removed-ROSE Unit Hot Oil Heater (previously SDA) | Born Inc. | N/R | N/R | 37987.4193 | 37987.4193 | 38 | MM BTU/h | 38 | MM BTU/h | 38 | MM BTU/h | 28 | MM BTU/h | Actual | Nitrogen Dioxide | 0.005 | tons/y |  |  |  |  | Refinery Gas | 0 | 3-06-001-06 |  | 44068.4193 | All | Oil & Gas | All | Heater | All | Nitrogen Dioxide | All | All
HollyFrontier Navajo Refining LLC | 198 | HollyFrontier - Artesia Refinery | Oil & Gas | O&G-Refinery | Eddy | 32.8426 | -104.3952 | Major-Title V | Equipment | 170 | H-2501 | Heater | Active | ROSE2 Hot Oil Heater (previously ROSE2-HOH) | John Zink Company, LLC burners | COOLstar-18 burners | N/R | 39814.4193 | 39814.4193 | [6 empty] | 120 | MM BTU/h | Actual | Nitrogen Dioxide | 3 | tons/y | [5 empty] | 8760 | 3-06-001-06 | 40 CFR 60 Subpart A / 40 CFR 60 Subpart Dc / 40 CFR 60 Subpart J / 40 CFR 63 Subpart A / 40 CFR 63 Subpart DDDDD | 44068.4193 | All | Oil & Gas | All | Heater | All | Nitrogen Dioxide | All | All
HollyFrontier Navajo Refining LLC | 198 | HollyFrontier - Artesia Refinery | Oil & Gas | O&G-Refinery | Eddy | 32.8426 | -104.3952 | Major-Title V | Equipment | 170 | H-2501 | Heater | Active | ROSE2 Hot Oil Heater (previously ROSE2-HOH) | John Zink Company, LLC burners | COOLstar-18 burners | N/R | 39814.4193 | 39814.4193 | [6 empty] | 120 | MM BTU/h | Allowable | Nitrogen Dioxide | 3.6 | lb/h | [5 empty] | 8760 | 3-06-001-06 | 40 CFR 60 Subpart A / 40 CFR 60 Subpart Dc / 40 CFR 60 Subpart J / 40 CFR 63 Subpart A / 40 CFR 63 Subpart DDDDD | 44068.4193 | All | Oil & Gas | All | Heater | All | Nitrogen Dioxide | All | All
HollyFrontier Navajo Refining LLC | 198 | HollyFrontier - Artesia Refinery | Oil & Gas | O&G-Refinery | Eddy | 32.8426 | -104.3952 | Major-Title V | Equipment | 170 | H-2501 | Heater | Active | ROSE2 Hot Oil Heater (previously ROSE2-HOH) | John Zink Company, LLC burners | COOLstar-18 burners | N/R | 39814.4193 | 39814.4193 | [6 empty] | 120 | MM BTU/h | Allowable | Nitrogen Dioxide | 0.03 | lb/MM BTU | [5 empty] | 8760 | 3-06-001-06 | 40 CFR 60 Subpart A / 40 CFR 60 Subpart Dc / 40 CFR 60 Subpart J / 40 CFR 63 Subpart A / 40 CFR 63 Subpart DDDDD | 44068.4193 | All | Oil & Gas | All | Heater | All | Nitrogen Dioxide | All | All
HollyFrontier Navajo Refining LLC | 198 | HollyFrontier - Artesia Refinery | Oil & Gas | O&G-Refinery | Eddy | 32.8426 | -104.3952 | Major-Title V | Equipment | 170 | H-2501 | Heater | Active | ROSE2 Hot Oil Heater (previously ROSE2-HOH) | John Zink Company, LLC burners | COOLstar-18 burners | N/R | 39814.4193 | 39814.4193 | [6 empty] | 120 | MM BTU/h | Allowable | Nitrogen Dioxide | 15.8 | tons/y | [5 empty] | 8760 | 3-06-001-06 | 40 CFR 60 Subpart A / 40 CFR 60 Subpart Dc / 40 CFR 60 Subpart J / 40 CFR 63 Subpart A / 40 CFR 63 Subpart DDDDD | 44068.4193 | All | Oil & Gas | All | Heater | All | Nitrogen Dioxide | All | All
HollyFrontier Navajo Refining LLC | 198 | HollyFrontier - Artesia Refinery | Oil & Gas | O&G-Refinery | Eddy | 32.8426 | -104.3952 | Major-Title V | Equipment | 172 | H-3401 | Heater | Removed | Removed-Hydrocraker Charge Furnace 1 (previously HCKR-FRN1) | Optimized Proc. Furnaces | N/R | N/R | [8 empty] | 9.6 | MM BTU/h | Actual | Nitrogen Dioxide | 0.97 | tons/y | [5 empty] | 0 | 3-06-001-06 | 40 CFR 60 Subpart J | 44068.4193 | All | Oil & Gas | All | Heater | All | Nitrogen Dioxide | All | All
HollyFrontier Navajo Refining LLC | 198 | HollyFrontier - Artesia Refinery | Oil & Gas | O&G-Refinery | Eddy | 32.8426 | -104.3952 | Major-Title V | Equipment | 174 | H-3402 | Heater | Active | Hydrocraker Fractionator Reboiler 1 (previously HCKR-BOIL1) | Optimized Proc. Furnaces | N/R | N/R |  | 40756.4193 | [6 empty] | 52 | MM BTU/h | Actual | Nitrogen Dioxide | 0.7 | tons/y | [5 empty] | 8760 | 3-06-001-06 | 40 CFR 60 Subpart A / 40 CFR 60 Subpart J / 40 CFR 63 Subpart A / 40 CFR 63 Subpart DDDDD | 44068.4193 | All | Oil & Gas | All | Heater | All | Nitrogen Dioxide | All | All
HollyFrontier Navajo Refining LLC | 198 | HollyFrontier - Artesia Refinery | Oil & Gas | O&G-Refinery | Eddy | 32.8426 | -104.3952 | Major-Title V | Equipment | 174 | H-3402 | Heater | Active | Hydrocraker Fractionator Reboiler 1 (previously HCKR-BOIL1) | Optimized Proc. Furnaces | N/R | N/R |  | 40756.4193 | [6 empty] | 52 | MM BTU/h | Allowable | Nitrogen Dioxide | 1.6 | lb/h | [5 empty] | 8760 | 3-06-001-06 | 40 CFR 60 Subpart A / 40 CFR 60 Subpart J / 40 CFR 63 Subpart A / 40 CFR 63 Subpart DDDDD | 44068.4193 | All | Oil & Gas | All | Heater | All | Nitrogen Dioxide | All | All
HollyFrontier Navajo Refining LLC | 198 | HollyFrontier - Artesia Refinery | Oil & Gas | O&G-Refinery | Eddy | 32.8426 | -104.3952 | Major-Title V | Equipment | 174 | H-3402 | Heater | Active | Hydrocraker Fractionator Reboiler 1 (previously HCKR-BOIL1) | Optimized Proc. Furnaces | N/R | N/R |  | 40756.4193 | [6 empty] | 52 | MM BTU/h | Allowable | Nitrogen Dioxide | 0.03 | lb/MM BTU | [5 empty] | 8760 | 3-06-001-06 | 40 CFR 60 Subpart A / 40 CFR 60 Subpart J / 40 CFR 63 Subpart A / 40 CFR 63 Subpart DDDDD | 44068.4193 | All | Oil & Gas | All | Heater | All | Nitrogen Dioxide | All | All
HollyFrontier Navajo Refining LLC | 198 | HollyFrontier - Artesia Refinery | Oil & Gas | O&G-Refinery | Eddy | 32.8426 | -104.3952 | Major-Title V | Equipment | 174 | H-3402 | Heater | Active | Hydrocraker Fractionator Reboiler 1 (previously HCKR-BOIL1) | Optimized Proc. Furnaces | N/R | N/R |  | 40756.4193 | [6 empty] | 52 | MM BTU/h | Allowable | Nitrogen Dioxide | 6.8 | tons/y | [5 empty] | 8760 | 3-06-001-06 | 40 CFR 60 Subpart A / 40 CFR 60 Subpart J / 40 CFR 63 Subpart A / 40 CFR 63 Subpart DDDDD | 44068.4193 | All | Oil & Gas | All | Heater | All | Nitrogen Dioxide | All | All
HollyFrontier Navajo Refining LLC | 198 | HollyFrontier - Artesia Refinery | Oil & Gas | O&G-Refinery | Eddy | 32.8426 | -104.3952 | Major-Title V | Equipment | 176 | H-9851 | Heater | Active | Unit 64 Hydrogen Plant Reformer | Callidus Technologies, LLC burners | CUBL-3WDF burners | N/R | 39814.4193 | 39814.4193 | [6 empty] | 337 | MM BTU/h | Actual | Nitrogen Dioxide | 4 | tons/y | [5 empty] | 8760 | 3-06-001-06 | 40 CFR 60 Subpart A / 40 CFR 60 Subpart J / 40 CFR 63 Subpart A / 40 CFR 63 Subpart DDDDD | 44068.4193 | All | Oil & Gas | All | Heater | All | Nitrogen Dioxide | All | All
HollyFrontier Navajo Refining LLC | 198 | HollyFrontier - Artesia Refinery | Oil & Gas | O&G-Refinery | Eddy | 32.8426 | -104.3952 | Major-Title V | Equipment | 176 | H-9851 | Heater | Active | Unit 64 Hydrogen Plant Reformer | Callidus Technologies, LLC burners | CUBL-3WDF burners | N/R | 39814.4193 | 39814.4193 | [6 empty] | 337 | MM BTU/h | Start-up, Shut-down, Maintenance | Nitrogen Dioxide | 1.21 | tons/y | Uncontrolled |  |  |  |  | 8760 | 3-06-001-06 | 40 CFR 60 Subpart A / 40 CFR 60 Subpart J / 40 CFR 63 Subpart A / 40 CFR 63 Subpart DDDDD | 44068.4193 | All | Oil & Gas | All | Heater | All | Nitrogen Dioxide | All | All
HollyFrontier Navajo Refining LLC | 198 | HollyFrontier - Artesia Refinery | Oil & Gas | O&G-Refinery | Eddy | 32.8426 | -104.3952 | Major-Title V | Equipment | 176 | H-9851 | Heater | Active | Unit 64 Hydrogen Plant Reformer | Callidus Technologies, LLC burners | CUBL-3WDF burners | N/R | 39814.4193 | 39814.4193 | [6 empty] | 337 | MM BTU/h | Start-up, Shut-down, Maintenance | Nitrogen Dioxide | 10.1 | lb/h | Uncontrolled |  |  |  |  | 8760 | 3-06-001-06 | 40 CFR 60 Subpart A / 40 CFR 60 Subpart J / 40 CFR 63 Subpart A / 40 CFR 63 Subpart DDDDD | 44068.4193 | All | Oil & Gas | All | Heater | All | Nitrogen Dioxide | All | All
HollyFrontier Navajo Refining LLC | 198 | HollyFrontier - Artesia Refinery | Oil & Gas | O&G-Refinery | Eddy | 32.8426 | -104.3952 | Major-Title V | Equipment | 176 | H-9851 | Heater | Active | Unit 64 Hydrogen Plant Reformer | Callidus Technologies, LLC burners | CUBL-3WDF burners | N/R | 39814.4193 | 39814.4193 | [6 empty] | 337 | MM BTU/h | Allowable | Nitrogen Dioxide | 18.5 | tons/y | [5 empty] | 8760 | 3-06-001-06 | 40 CFR 60 Subpart A / 40 CFR 60 Subpart J / 40 CFR 63 Subpart A / 40 CFR 63 Subpart DDDDD | 44068.4193 | All | Oil & Gas | All | Heater | All | Nitrogen Dioxide | All | All
HollyFrontier Navajo Refining LLC | 198 | HollyFrontier - Artesia Refinery | Oil & Gas | O&G-Refinery | Eddy | 32.8426 | -104.3952 | Major-Title V | Equipment | 176 | H-9851 | Heater | Active | Unit 64 Hydrogen Plant Reformer | Callidus Technologies, LLC burners | CUBL-3WDF burners | N/R | 39814.4193 | 39814.4193 | [6 empty] | 337 | MM BTU/h | Allowable | Nitrogen Dioxide | 4.2 | lb/h | [5 empty] | 8760 | 3-06-001-06 | 40 CFR 60 Subpart A / 40 CFR 60 Subpart J / 40 CFR 63 Subpart A / 40 CFR 63 Subpart DDDDD | 44068.4193 | All | Oil & Gas | All | Heater | All | Nitrogen Dioxide | All | All
HollyFrontier Navajo Refining LLC | 198 | HollyFrontier - Artesia Refinery | Oil & Gas | O&G-Refinery | Eddy | 32.8426 | -104.3952 | Major-Title V | Equipment | 176 | H-9851 | Heater | Active | Unit 64 Hydrogen Plant Reformer | Callidus Technologies, LLC burners | CUBL-3WDF burners | N/R | 39814.4193 | 39814.4193 | [6 empty] | 337 | MM BTU/h | Allowable | Nitrogen Dioxide | 0.0125 | lb/MM BTU | [5 empty] | 8760 | 3-06-001-06 | 40 CFR 60 Subpart A / 40 CFR 60 Subpart J / 40 CFR 63 Subpart A / 40 CFR 63 Subpart DDDDD | 44068.4193 | All | Oil & Gas | All | Heater | All | Nitrogen Dioxide | All | All
HollyFrontier Navajo Refining LLC | 198 | HollyFrontier - Artesia Refinery | Oil & Gas | O&G-Refinery | Eddy | 32.8426 | -104.3952 | Major-Title V | Equipment | 179 | H-3101 | Heater | Active | SRU3 Hot Oil Heater (Previously SRU3-HOH) | Callidus Technologies, LLC burner |  | N/R | 39944.4193 | 39944.4193 | [6 empty] | 9.6 | MM BTU/h | Actual | Nitrogen Dioxide | 0.4 | tons/y | [5 empty] | 8760 | 3-06-001-06 | 40 CFR 60 Subpart A / 40 CFR 60 Subpart J | 44068.4193 | All | Oil & Gas | All | Heater | All | Nitrogen Dioxide | All | All
HollyFrontier Navajo Refining LLC | 198 | HollyFrontier - Artesia Refinery | Oil & Gas | O&G-Refinery | Eddy | 32.8426 | -104.3952 | Major-Title V | Equipment | 179 | H-3101 | Heater | Active | SRU3 Hot Oil Heater (Previously SRU3-HOH) | Callidus Technologies, LLC burner |  | N/R | 39944.4193 | 39944.4193 | [6 empty] | 9.6 | MM BTU/h | Allowable | Nitrogen Dioxide | 0.03 | lb/MM BTU | Uncontrolled |  |  |  |  | 8760 | 3-06-001-06 | 40 CFR 60 Subpart A / 40 CFR 60 Subpart J | 44068.4193 | All | Oil & Gas | All | Heater | All | Nitrogen Dioxide | All | All
HollyFrontier Navajo Refining LLC | 198 | HollyFrontier - Artesia Refinery | Oil & Gas | O&G-Refinery | Eddy | 32.8426 | -104.3952 | Major-Title V | Equipment | 179 | H-3101 | Heater | Active | SRU3 Hot Oil Heater (Previously SRU3-HOH) | Callidus Technologies, LLC burner |  | N/R | 39944.4193 | 39944.4193 | [6 empty] | 9.6 | MM BTU/h | Allowable | Nitrogen Dioxide | 0.3 | lb/h | Uncontrolled |  |  |  |  | 8760 | 3-06-001-06 | 40 CFR 60 Subpart A / 40 CFR 60 Subpart J | 44068.4193 | All | Oil & Gas | All | Heater | All | Nitrogen Dioxide | All | All
HollyFrontier Navajo Refining LLC | 198 | HollyFrontier - Artesia Refinery | Oil & Gas | O&G-Refinery | Eddy | 32.8426 | -104.3952 | Major-Title V | Equipment | 179 | H-3101 | Heater | Active | SRU3 Hot Oil Heater (Previously SRU3-HOH) | Callidus Technologies, LLC burner |  | N/R | 39944.4193 | 39944.4193 | [6 empty] | 9.6 | MM BTU/h | Allowable | Nitrogen Dioxide | 1.3 | tons/y | Uncontrolled |  |  |  |  | 8760 | 3-06-001-06 | 40 CFR 60 Subpart A / 40 CFR 60 Subpart J | 44068.4193 | All | Oil & Gas | All | Heater | All | Nitrogen Dioxide | All | All
HollyFrontier Navajo Refining LLC | 198 | HollyFrontier - Artesia Refinery | Oil & Gas | O&G-Refinery | Eddy | 32.8426 | -104.3952 | Major-Title V | Equipment | 229 | H-3403 | Heater | Active | Hydrocracker (Unit 34) Reactor Charge Heater | Callidus Technologies, LLC burners | CUBL-10W burners | N/R | 40544.4193 | 40544.4193 |  |  | 32 | MM BTU/h |  |  | 32 | MM BTU/h | Actual | Nitrogen Dioxide | 2 | tons/y |  |  |  |  | Refinery Gas | 8760 | 3-06-001-06 | 40 CFR 60 Subpart A / 40 CFR 60 Subpart J | 44068.4193 | All | Oil & Gas | All | Heater | All | Nitrogen Dioxide | All | All
HollyFrontier Navajo Refining LLC | 198 | HollyFrontier - Artesia Refinery | Oil & Gas | O&G-Refinery | Eddy | 32.8426 | -104.3952 | Major-Title V | Equipment | 229 | H-3403 | Heater | Active | Hydrocracker (Unit 34) Reactor Charge Heater | Callidus Technologies, LLC burners | CUBL-10W burners | N/R | 40544.4193 | 40544.4193 |  |  | 32 | MM BTU/h |  |  | 32 | MM BTU/h | Allowable | Nitrogen Dioxide | 4.2 | tons/y | Uncontrolled |  |  |  | Refinery Gas | 8760 | 3-06-001-06 | 40 CFR 60 Subpart A / 40 CFR 60 Subpart J | 44068.4193 | All | Oil & Gas | All | Heater | All | Nitrogen Dioxide | All | All
HollyFrontier Navajo Refining LLC | 198 | HollyFrontier - Artesia Refinery | Oil & Gas | O&G-Refinery | Eddy | 32.8426 | -104.3952 | Major-Title V | Equipment | 229 | H-3403 | Heater | Active | Hydrocracker (Unit 34) Reactor Charge Heater | Callidus Technologies, LLC burners | CUBL-10W burners | N/R | 40544.4193 | 40544.4193 |  |  | 32 | MM BTU/h |  |  | 32 | MM BTU/h | Allowable | Nitrogen Dioxide | 1 | lb/h | Uncontrolled |  |  |  | Refinery Gas | 8760 | 3-06-001-06 | 40 CFR 60 Subpart A / 40 CFR 60 Subpart J | 44068.4193 | All | Oil & Gas | All | Heater | All | Nitrogen Dioxide | All | All
HollyFrontier Navajo Refining LLC | 198 | HollyFrontier - Artesia Refinery | Oil & Gas | O&G-Refinery | Eddy | 32.8426 | -104.3952 | Major-Title V | Equipment | 230 | SSM H-9851 (Unit 64) | Heater | Active | Emissions during SCR downtime | Callidus Technologies, LLC burners | CUBL-3WDF burners | N/R | 39814.4193 | 39814.4193 | [6 empty] | 337 | MM BTU/h | Allowable | Nitrogen Dioxide | 1.2 | tons/y | [5 empty] | 8760 | 3-06-001-06 | 40 CFR 60 Subpart A / 40 CFR 60 Subpart J / 40 CFR 63 Subpart A / 40 CFR 63 Subpart DDDDD | 44068.4193 | All | Oil & Gas | All | Heater | All | Nitrogen Dioxide | All | All
HollyFrontier Navajo Refining LLC | 198 | HollyFrontier - Artesia Refinery | Oil & Gas | O&G-Refinery | Eddy | 32.8426 | -104.3952 | Major-Title V | Equipment | 230 | SSM H-9851 (Unit 64) | Heater | Active | Emissions during SCR downtime | Callidus Technologies, LLC burners | CUBL-3WDF burners | N/R | 39814.4193 | 39814.4193 | [6 empty] | 337 | MM BTU/h | Start-up, Shut-down, Maintenance | Nitrogen Dioxide | 10.1 | lb/h | [5 empty] | 8760 | 3-06-001-06 | 40 CFR 60 Subpart A / 40 CFR 60 Subpart J / 40 CFR 63 Subpart A / 40 CFR 63 Subpart DDDDD | 44068.4193 | All | Oil & Gas | All | Heater | All | Nitrogen Dioxide | All | All
HollyFrontier Navajo Refining LLC | 198 | HollyFrontier - Artesia Refinery | Oil & Gas | O&G-Refinery | Eddy | 32.8426 | -104.3952 | Major-Title V | Equipment | 244 | H-5401 | Heater | Active | Unit 54 HDS Reactor Heater | Unit 54 HDS Reactor Heater | N/R | N/R |  | 42396.4193 |  |  | 21.3 | MM BTU/h |  |  | 21.3 | MM BTU/h | Actual | Nitrogen Dioxide | 0.4 | tons/y |  |  |  |  | Refinery Gas | 8760 | 3-06-001-06 | 40 CFR 60 Subpart A / 40 CFR 60 Subpart J | 44068.4193 | All | Oil & Gas | All | Heater | All | Nitrogen Dioxide | All | All
HollyFrontier Navajo Refining LLC | 198 | HollyFrontier - Artesia Refinery | Oil & Gas | O&G-Refinery | Eddy | 32.8426 | -104.3952 | Major-Title V | Equipment | 244 | H-5401 | Heater | Active | Unit 54 HDS Reactor Heater | Unit 54 HDS Reactor Heater | N/R | N/R |  | 42396.4193 |  |  | 21.3 | MM BTU/h |  |  | 21.3 | MM BTU/h | Allowable | Nitrogen Dioxide | 0.64 | lb/h | Uncontrolled |  |  |  | Refinery Gas | 8760 | 3-06-001-06 | 40 CFR 60 Subpart A / 40 CFR 60 Subpart J | 44068.4193 | All | Oil & Gas | All | Heater | All | Nitrogen Dioxide | All | All
HollyFrontier Navajo Refining LLC | 198 | HollyFrontier - Artesia Refinery | Oil & Gas | O&G-Refinery | Eddy | 32.8426 | -104.3952 | Major-Title V | Equipment | 244 | H-5401 | Heater | Active | Unit 54 HDS Reactor Heater | Unit 54 HDS Reactor Heater | N/R | N/R |  | 42396.4193 |  |  | 21.3 | MM BTU/h |  |  | 21.3 | MM BTU/h | Allowable | Nitrogen Dioxide | 2.8 | tons/y | Uncontrolled |  |  |  | Refinery Gas | 8760 | 3-06-001-06 | 40 CFR 60 Subpart A / 40 CFR 60 Subpart J | 44068.4193 | All | Oil & Gas | All | Heater | All | Nitrogen Dioxide | All | All
HollyFrontier Navajo Refining LLC | 198 | HollyFrontier - Artesia Refinery | Oil & Gas | O&G-Refinery | Eddy | 32.8426 | -104.3952 | Major-Title V | Equipment | 256 | H-2601 | Heater | Active | Unit 26 RDU Reactor Heater | TBD | TBD | TBD | 43739.4193 | 43739.4193 | [6 empty] | 39 | MM BTU/h | Allowable | Nitrogen Dioxide | 1.29 | lb/h |  |  |  |  | Natural Gas | 8760 | 3-06-001-06 | 40 CFR 60 Subpart Ja / 40 CFR 63 Subpart DDDDD | 44068.4193 | All | Oil & Gas | All | Heater | All | Nitrogen Dioxide | All | All
HollyFrontier Navajo Refining LLC | 198 | HollyFrontier - Artesia Refinery | Oil & Gas | O&G-Refinery | Eddy | 32.8426 | -104.3952 | Major-Title V | Equipment | 256 | H-2601 | Heater | Active | Unit 26 RDU Reactor Heater | TBD | TBD | TBD | 43739.4193 | 43739.4193 | [6 empty] | 39 | MM BTU/h | Allowable | Nitrogen Dioxide | 5.66 | tons/y |  |  |  |  | Natural Gas | 8760 | 3-06-001-06 | 40 CFR 60 Subpart Ja / 40 CFR 63 Subpart DDDDD | 44068.4193 | All | Oil & Gas | All | Heater | All | Nitrogen Dioxide | All | All
HollyFrontier Navajo Refining LLC | 198 | HollyFrontier - Artesia Refinery | Oil & Gas | O&G-Refinery | Eddy | 32.8426 | -104.3952 | Major-Title V | Equipment | 256 | H-2601 | Heater | Active | Unit 26 RDU Reactor Heater | TBD | TBD | TBD | 43739.4193 | 43739.4193 | [6 empty] | 39 | MM BTU/h | Allowable | Nitrogen Dioxide | 0.03 | lb/MM BTU |  |  |  |  | Natural Gas | 8760 | 3-06-001-06 | 40 CFR 60 Subpart Ja / 40 CFR 63 Subpart DDDDD | 44068.4193 | All | Oil & Gas | All | Heater | All | Nitrogen Dioxide | All | All
HollyFrontier Navajo Refining LLC | 622 | HollyFrontier - Lovington Refinery | Oil & Gas | O&G-Refinery | Lea | 32.8794 | -103.3005 | Major-Title V | Equipment | 1 | 1 | Heater | Removed | Crude Heater (H-101; Shutdown 10/15/03) | CRUDE Heater | unknown |  | 26665.4193 | 26665.4193 | 113 | MM BTU/h | 113 | MM BTU/h |  |  | 113 | MM BTU/h | Actual | Nitrogen Dioxide | 98.1 | tons/y | Uncontrolled |  |  |  |  | 0 | 3-06-001-05 |  | 44068.4193 | All | Oil & Gas | All | Heater | All | Nitrogen Dioxide | All | All
HollyFrontier Navajo Refining LLC | 622 | HollyFrontier - Lovington Refinery | Oil & Gas | O&G-Refinery | Lea | 32.8794 | -103.3005 | Major-Title V | Equipment | 2 | H-102 | Heater | Active | Reboiler Heater (H-102) | Foster Wheeler | VCH CO | Not Repoerted | 27030.4193 | 27030.4193 | 23 | MM BTU/h | 23 | MM BTU/h |  |  | 23 | MM BTU/h | Allowable | Nitrogen Dioxide | 10.8 | tons/y | Uncontrolled |  |  |  | Natural Gas | 8760 | 3-06-001-05 |  | 44068.4193 | All | Oil & Gas | All | Heater | All | Nitrogen Dioxide | All | All
HollyFrontier Navajo Refining LLC | 622 | HollyFrontier - Lovington Refinery | Oil & Gas | O&G-Refinery | Lea | 32.8794 | -103.3005 | Major-Title V | Equipment | 2 | H-102 | Heater | Active | Reboiler Heater (H-102) | Foster Wheeler | VCH CO | Not Repoerted | 27030.4193 | 27030.4193 | 23 | MM BTU/h | 23 | MM BTU/h |  |  | 23 | MM BTU/h | Actual | Nitrogen Dioxide | 7.02 | tons/y |  |  |  |  | Natural Gas | 8760 | 3-06-001-05 |  | 44068.4193 | All | Oil & Gas | All | Heater | All | Nitrogen Dioxide | All | All
HollyFrontier Navajo Refining LLC | 622 | HollyFrontier - Lovington Refinery | Oil & Gas | O&G-Refinery | Lea | 32.8794 | -103.3005 | Major-Title V | Equipment | 2 | H-102 | Heater | Active | Reboiler Heater (H-102) | Foster Wheeler | VCH CO | Not Repoerted | 27030.4193 | 27030.4193 | 23 | MM BTU/h | 23 | MM BTU/h |  |  | 23 | MM BTU/h | Allowable | Nitrogen Dioxide | 2.5 | lb/h | Uncontrolled |  |  |  | Natural Gas | 8760 | 3-06-001-05 |  | 44068.4193 | All | Oil & Gas | All | Heater | All | Nitrogen Dioxide | All | All
HollyFrontier Navajo Refining LLC | 622 | HollyFrontier - Lovington Refinery | Oil & Gas | O&G-Refinery | Lea | 32.8794 | -103.3005 | Major-Title V | Equipment | 11 | H-502 | Heater | Active | Vacuum Heater (H-502) | Vacuum Heater | Allen Heater w/ZEECO GFSR 12 Staged-fuel burners | Not Reported | 35213.4193 | 35213.4193 | 56 | MM BTU/h | 56 | MM BTU/h | 56 | MM BTU/h | 56 | MM BTU/h | Actual | Nitrogen Dioxide | 12.16 | tons/y |  |  |  |  | Natural Gas | 8760 | 3-06-001-05 |  | 44068.4193 | All | Oil & Gas | All | Heater | All | Nitrogen Dioxide | All | All
HollyFrontier Navajo Refining LLC | 622 | HollyFrontier - Lovington Refinery | Oil & Gas | O&G-Refinery | Lea | 32.8794 | -103.3005 | Major-Title V | Equipment | 11 | H-502 | Heater | Active | Vacuum Heater (H-502) | Vacuum Heater | Allen Heater w/ZEECO GFSR 12 Staged-fuel burners | Not Reported | 35213.4193 | 35213.4193 | 56 | MM BTU/h | 56 | MM BTU/h | 56 | MM BTU/h | 56 | MM BTU/h | Allowable | Nitrogen Dioxide | 17.3 | tons/y | Uncontrolled |  |  |  | Natural Gas | 8760 | 3-06-001-05 |  | 44068.4193 | All | Oil & Gas | All | Heater | All | Nitrogen Dioxide | All | All
HollyFrontier Navajo Refining LLC | 622 | HollyFrontier - Lovington Refinery | Oil & Gas | O&G-Refinery | Lea | 32.8794 | -103.3005 | Major-Title V | Equipment | 11 | H-502 | Heater | Active | Vacuum Heater (H-502) | Vacuum Heater | Allen Heater w/ZEECO GFSR 12 Staged-fuel burners | Not Reported | 35213.4193 | 35213.4193 | 56 | MM BTU/h | 56 | MM BTU/h | 56 | MM BTU/h | 56 | MM BTU/h | Allowable | Nitrogen Dioxide | 3.9 | lb/h | Uncontrolled |  |  |  | Natural Gas | 8760 | 3-06-001-05 |  | 44068.4193 | All | Oil & Gas | All | Heater | All | Nitrogen Dioxide | All | All
HollyFrontier Navajo Refining LLC | 622 | HollyFrontier - Lovington Refinery | Oil & Gas | O&G-Refinery | Lea | 32.8794 | -103.3005 | Major-Title V | Equipment | 14 | H-103 | Heater | Active | Crude Unit Charge Heater (Replaced H-101) | Tulsa Heaters, Inc. | CUB-12W Ultra Low-Nox Burners | N/R-site constructed | 37734.4193 | 37734.4193 | 240 | MM BTU/h | 240 | MM BTU/h | 240 | MM BTU/h | 240 | MM BTU/h | Actual | Nitrogen Dioxide | 12.39 | tons/y |  |  |  |  | Natural Gas | 8760 | 3-06-001-05 | 40 CFR 60 Subpart A / 40 CFR 60 Subpart GGG / 40 CFR 60 Subpart VV / 40 CFR 63 Subpart A / 40 CFR 63 Subpart DDDDD | 44068.4193 | All | Oil & Gas | All | Heater | All | Nitrogen Dioxide | All | All
HollyFrontier Navajo Refining LLC | 622 | HollyFrontier - Lovington Refinery | Oil & Gas | O&G-Refinery | Lea | 32.8794 | -103.3005 | Major-Title V | Equipment | 14 | H-103 | Heater | Active | Crude Unit Charge Heater (Replaced H-101) | Tulsa Heaters, Inc. | CUB-12W Ultra Low-Nox Burners | N/R-site constructed | 37734.4193 | 37734.4193 | 240 | MM BTU/h | 240 | MM BTU/h | 240 | MM BTU/h | 240 | MM BTU/h | Allowable | Nitrogen Dioxide | 7.2 | lb/h | Uncontrolled |  |  |  | Natural Gas | 8760 | 3-06-001-05 | 40 CFR 60 Subpart A / 40 CFR 60 Subpart GGG / 40 CFR 60 Subpart VV / 40 CFR 63 Subpart A / 40 CFR 63 Subpart DDDDD | 44068.4193 | All | Oil & Gas | All | Heater | All | Nitrogen Dioxide | All | All
HollyFrontier Navajo Refining LLC | 622 | HollyFrontier - Lovington Refinery | Oil & Gas | O&G-Refinery | Lea | 32.8794 | -103.3005 | Major-Title V | Equipment | 14 | H-103 | Heater | Active | Crude Unit Charge Heater (Replaced H-101) | Tulsa Heaters, Inc. | CUB-12W Ultra Low-Nox Burners | N/R-site constructed | 37734.4193 | 37734.4193 | 240 | MM BTU/h | 240 | MM BTU/h | 240 | MM BTU/h | 240 | MM BTU/h | Allowable | Nitrogen Dioxide | 31.5 | tons/y | Uncontrolled |  |  |  | Natural Gas | 8760 | 3-06-001-05 | 40 CFR 60 Subpart A / 40 CFR 60 Subpart GGG / 40 CFR 60 Subpart VV / 40 CFR 63 Subpart A / 40 CFR 63 Subpart DDDDD | 44068.4193 | All | Oil & Gas | All | Heater | All | Nitrogen Dioxide | All | All
KCS Medallion Resources | 444 | West Shugart 19 Federal No1 | Oil & Gas | O&G-Gas Plant | Eddy | 32.7275 | -103.9104 | Notice of Intent | Equipment | 1 | 1 | Heater | Active | Heater Treater | Heater TREATER |  |  |  | 36312.4193 | 0.5 | MM BTU/h | 0.5 | MM BTU/h |  |  | 0.5 | MM BTU/h | Allowable | Nitrogen Dioxide | 0.11 | tons/y | Uncontrolled |  |  |  |  | 8760 | 3-10-004-05 |  | 44068.4193 | All | Oil & Gas | All | Heater | All | Nitrogen Dioxide | All | All
KCS Medallion Resources | 444 | West Shugart 19 Federal No1 | Oil & Gas | O&G-Gas Plant | Eddy | 32.7275 | -103.9104 | Notice of Intent | Equipment | 1 | 1 | Heater | Active | Heater Treater | Heater TREATER |  |  |  | 36312.4193 | 0.5 | MM BTU/h | 0.5 | MM BTU/h |  |  | 0.5 | MM BTU/h | Allowable | Nitrogen Dioxide | 2.73 | lb/h | Uncontrolled |  |  |  |  | 8760 | 3-10-004-05 |  | 44068.4193 | All | Oil & Gas | All | Heater | All | Nitrogen Dioxide | All | All
KCS Medallion Resources | 482 | West Shugart 19 Federal No 5 | Oil & Gas | O&G-Tank Battery/Bulk Fuel Storage | Lea | 32.7275 | -103.9105 | Notice of Intent | Equipment | 2 | 2 | Heater | Active | heater (4 Each) | heater (4 Each) |  |  | 36857.4193 | 36857.4193 | 0.5 | MM BTU/h | 0.5 | MM BTU/h |  |  | 0.5 | MM BTU/h | Allowable | Nitrogen Dioxide | 0.63 | tons/y | Uncontrolled |  |  |  |  | 8760 | 3-10-888-11 |  | 44068.4193 | All | Oil & Gas | All | Heater | All | Nitrogen Dioxide | All | All
Kaiser-Francis Oil Company | 28957 | Kaiser Francis Oil Company - South Bell Lake 26 | Oil & Gas | O&G-Compressor Station | Lea | 32.2437 | -103.5021 | Notice of Intent | Equipment | 4 | 3 | Heater | Active | Heater ( 1.5 MM Btu/hr) | N/A | N/A | N/A |  |  | 1.5 | MM BTU/h | 1.5 | MM BTU/h | 1.5 | MM BTU/h | 1.5 | MM BTU/h | Allowable | Nitrogen Dioxide | 0.7 | tons/y | Uncontrolled |  |  |  | Natural Gas | 8760 | 3-10-004-04 |  | 44068.4193 | All | Oil & Gas | All | Heater | All | Nitrogen Dioxide | All | All
Kaiser-Francis Oil Company | 37544 | Kaiser-Francis - South Bell Lake Pad 11 | Oil & Gas | O&G-Production Facility | Lea | 32.2454 | -103.5018 | Synthetic Minor | Equipment | 5 | HT-1 | Heater | Active | Heater treater 1 MM Btu/hr | Pitts | N/A | VP1957 | 43160.4193 | [7 empty] | 1 | MM BTU/h | Allowable | Nitrogen Dioxide | 0.43 | tons/y | Uncontrolled |  |  |  | Natural Gas | 8760 | 3-10-004-04 |  | 44068.4193 | All | Oil & Gas | All | Heater | All | Nitrogen Dioxide | All | All
Kaiser-Francis Oil Company | 37544 | Kaiser-Francis - South Bell Lake Pad 11 | Oil & Gas | O&G-Production Facility | Lea | 32.2454 | -103.5018 | Synthetic Minor | Equipment | 5 | HT-1 | Heater | Active | Heater treater 1 MM Btu/hr | Pitts | N/A | VP1957 | 43160.4193 | [7 empty] | 1 | MM BTU/h | Allowable | Nitrogen Dioxide | 0.1 | lb/h | Uncontrolled |  |  |  | Natural Gas | 8760 | 3-10-004-04 |  | 44068.4193 | All | Oil & Gas | All | Heater | All | Nitrogen Dioxide | All | All
Kaiser-Francis Oil Company | 37544 | Kaiser-Francis - South Bell Lake Pad 11 | Oil & Gas | O&G-Production Facility | Lea | 32.2454 | -103.5018 | Synthetic Minor | Equipment | 15 | HT-3 | Heater | Active | Heater treater 1 MM Btu/hr | Venture | N/A | 9618-0218 | 43160.4193 | [7 empty] | 1 | MM BTU/h | Allowable | Nitrogen Dioxide | 0.1 | lb/h | Uncontrolled |  |  |  | Natural Gas | 8760 | 3-10-004-04 |  | 44068.4193 | All | Oil & Gas | All | Heater | All | Nitrogen Dioxide | All | All
Kaiser-Francis Oil Company | 37544 | Kaiser-Francis - South Bell Lake Pad 11 | Oil & Gas | O&G-Production Facility | Lea | 32.2454 | -103.5018 | Synthetic Minor | Equipment | 15 | HT-3 | Heater | Active | Heater treater 1 MM Btu/hr | Venture | N/A | 9618-0218 | 43160.4193 | [7 empty] | 1 | MM BTU/h | Allowable | Nitrogen Dioxide | 0.43 | tons/y | Uncontrolled |  |  |  | Natural Gas | 8760 | 3-10-004-04 |  | 44068.4193 | All | Oil & Gas | All | Heater | All | Nitrogen Dioxide | All | All
Kaiser-Francis Oil Company | 37544 | Kaiser-Francis - South Bell Lake Pad 11 | Oil & Gas | O&G-Production Facility | Lea | 32.2454 | -103.5018 | Synthetic Minor | Equipment | 16 | HT-2 | Heater | Active | Heater treater 1 MM Btu/hr | Venture | N/A | 9618-018 | 43160.4193 | [7 empty] | 1 | MM BTU/h | Allowable | Nitrogen Dioxide | 0.1 | lb/h | Uncontrolled |  |  |  | Natural Gas | 8760 | 3-10-004-04 |  | 44068.4193 | All | Oil & Gas | All | Heater | All | Nitrogen Dioxide | All | All
Kaiser-Francis Oil Company | 37544 | Kaiser-Francis - South Bell Lake Pad 11 | Oil & Gas | O&G-Production Facility | Lea | 32.2454 | -103.5018 | Synthetic Minor | Equipment | 16 | HT-2 | Heater | Active | Heater treater 1 MM Btu/hr | Venture | N/A | 9618-018 | 43160.4193 | [7 empty] | 1 | MM BTU/h | Allowable | Nitrogen Dioxide | 0.43 | tons/y | Uncontrolled |  |  |  | Natural Gas | 8760 | 3-10-004-04 |  | 44068.4193 | All | Oil & Gas | All | Heater | All | Nitrogen Dioxide | All | All
Kaiser-Francis Oil Company | 37544 | Kaiser-Francis - South Bell Lake Pad 11 | Oil & Gas | O&G-Production Facility | Lea | 32.2454 | -103.5018 | Synthetic Minor | Equipment | 19 | HT-4 | Heater | Active | Heater treater 1 MM Btu/hr | TBD | TBD | [9 empty] | 1 | MM BTU/h | Allowable | Nitrogen Dioxide | 0.1 | lb/h | Uncontrolled |  |  |  | Natural Gas | 8760 | 3-10-004-04 |  | 44068.4193 | All | Oil & Gas | All | Heater | All | Nitrogen Dioxide | All | All
Kaiser-Francis Oil Company | 37544 | Kaiser-Francis - South Bell Lake Pad 11 | Oil & Gas | O&G-Production Facility | Lea | 32.2454 | -103.5018 | Synthetic Minor | Equipment | 19 | HT-4 | Heater | Active | Heater treater 1 MM Btu/hr | TBD | TBD | [9 empty] | 1 | MM BTU/h | Allowable | Nitrogen Dioxide | 0.43 | tons/y | Uncontrolled |  |  |  | Natural Gas | 8760 | 3-10-004-04 |  | 44068.4193 | All | Oil & Gas | All | Heater | All | Nitrogen Dioxide | All | All
Kaiser-Francis Oil Company | 37544 | Kaiser-Francis - South Bell Lake Pad 11 | Oil & Gas | O&G-Production Facility | Lea | 32.2454 | -103.5018 | Synthetic Minor | Equipment | 20 | HS-1 | Heater | Active | Heated separator 1 MM Btu/hr | TBD | TBD | [9 empty] | 1 | MM BTU/h | Allowable | Nitrogen Dioxide | 0.1 | lb/h | Uncontrolled |  |  |  | Natural Gas | 8760 | 3-10-004-04 |  | 44068.4193 | All | Oil & Gas | All | Heater | All | Nitrogen Dioxide | All | All
Kaiser-Francis Oil Company | 37544 | Kaiser-Francis - South Bell Lake Pad 11 | Oil & Gas | O&G-Production Facility | Lea | 32.2454 | -103.5018 | Synthetic Minor | Equipment | 20 | HS-1 | Heater | Active | Heated separator 1 MM Btu/hr | TBD | TBD | [9 empty] | 1 | MM BTU/h | Allowable | Nitrogen Dioxide | 0.43 | tons/y | Uncontrolled |  |  |  | Natural Gas | 8760 | 3-10-004-04 |  | 44068.4193 | All | Oil & Gas | All | Heater | All | Nitrogen Dioxide | All | All
Kaiser-Francis Oil Company | 37544 | Kaiser-Francis - South Bell Lake Pad 11 | Oil & Gas | O&G-Production Facility | Lea | 32.2454 | -103.5018 | Synthetic Minor | Equipment | 21 | HS-2 | Heater | Active | Heated separator 1 MM Btu/hr | TBD | TBD | [9 empty] | 1 | MM BTU/h | Allowable | Nitrogen Dioxide | 0.1 | lb/h | Uncontrolled |  |  |  | Natural Gas | 8760 | 3-10-004-04 |  | 44068.4193 | All | Oil & Gas | All | Heater | All | Nitrogen Dioxide | All | All
Kaiser-Francis Oil Company | 37544 | Kaiser-Francis - South Bell Lake Pad 11 | Oil & Gas | O&G-Production Facility | Lea | 32.2454 | -103.5018 | Synthetic Minor | Equipment | 21 | HS-2 | Heater | Active | Heated separator 1 MM Btu/hr | TBD | TBD | [9 empty] | 1 | MM BTU/h | Allowable | Nitrogen Dioxide | 0.43 | tons/y | Uncontrolled |  |  |  | Natural Gas | 8760 | 3-10-004-04 |  | 44068.4193 | All | Oil & Gas | All | Heater | All | Nitrogen Dioxide | All | All
Kaiser-Francis Oil Company | 37544 | Kaiser-Francis - South Bell Lake Pad 11 | Oil & Gas | O&G-Production Facility | Lea | 32.2454 | -103.5018 | Synthetic Minor | Equipment | 22 | HS-3 | Heater | Active | Heated separator 1 MM Btu/hr | TBD | TBD | [9 empty] | 1 | MM BTU/h | Allowable | Nitrogen Dioxide | 0.1 | lb/h | Uncontrolled |  |  |  | Natural Gas | 8760 | 3-10-004-04 |  | 44068.4193 | All | Oil & Gas | All | Heater | All | Nitrogen Dioxide | All | All
Kaiser-Francis Oil Company | 37544 | Kaiser-Francis - South Bell Lake Pad 11 | Oil & Gas | O&G-Production Facility | Lea | 32.2454 | -103.5018 | Synthetic Minor | Equipment | 22 | HS-3 | Heater | Active | Heated separator 1 MM Btu/hr | TBD | TBD | [9 empty] | 1 | MM BTU/h | Allowable | Nitrogen Dioxide | 0.43 | tons/y | Uncontrolled |  |  |  | Natural Gas | 8760 | 3-10-004-04 |  | 44068.4193 | All | Oil & Gas | All | Heater | All | Nitrogen Dioxide | All | All
Kaiser-Francis Oil Company | 37544 | Kaiser-Francis - South Bell Lake Pad 11 | Oil & Gas | O&G-Production Facility | Lea | 32.2454 | -103.5018 | Synthetic Minor | Equipment | 23 | HS-4 | Heater | Active | Heated separator 1 MM Btu/hr | TBD | TBD | [9 empty] | 1 | MM BTU/h | Allowable | Nitrogen Dioxide | 0.1 | lb/h | Uncontrolled |  |  |  | Natural Gas | 8760 | 3-10-004-04 |  | 44068.4193 | All | Oil & Gas | All | Heater | All | Nitrogen Dioxide | All | All
Kaiser-Francis Oil Company | 37544 | Kaiser-Francis - South Bell Lake Pad 11 | Oil & Gas | O&G-Production Facility | Lea | 32.2454 | -103.5018 | Synthetic Minor | Equipment | 23 | HS-4 | Heater | Active | Heated separator 1 MM Btu/hr | TBD | TBD | [9 empty] | 1 | MM BTU/h | Allowable | Nitrogen Dioxide | 0.43 | tons/y | Uncontrolled |  |  |  | Natural Gas | 8760 | 3-10-004-04 |  | 44068.4193 | All | Oil & Gas | All | Heater | All | Nitrogen Dioxide | All | All
Kaiser-Francis Oil Company | 38279 | Kaiser-Francis - South Bell Lake Pad 2 | Oil & Gas | O&G-Production Facility | Lea | 32.2452 | -103.5327 | Synthetic Minor | Equipment | 1 | HTR-1 | Heater | Active | Heater Treater 1MM btu/h | NA | NA | NA | [6 empty] | 1 | MM BTU/h | 1 | M BTU/h | Allowable | Nitrogen Dioxide | 0.098 | lb/h | Uncontrolled |  |  |  | Natural Gas | 8760 | 3-10-004-04 |  | 44068.4193 | All | Oil & Gas | All | Heater | All | Nitrogen Dioxide | All | All
Kaiser-Francis Oil Company | 38279 | Kaiser-Francis - South Bell Lake Pad 2 | Oil & Gas | O&G-Production Facility | Lea | 32.2452 | -103.5327 | Synthetic Minor | Equipment | 1 | HTR-1 | Heater | Active | Heater Treater 1MM btu/h | NA | NA | NA | [6 empty] | 1 | MM BTU/h | 1 | M BTU/h | Allowable | Nitrogen Dioxide | 0.43 | tons/y | Uncontrolled |  |  |  | Natural Gas | 8760 | 3-10-004-04 |  | 44068.4193 | All | Oil & Gas | All | Heater | All | Nitrogen Dioxide | All | All
Kaiser-Francis Oil Company | 38279 | Kaiser-Francis - South Bell Lake Pad 2 | Oil & Gas | O&G-Production Facility | Lea | 32.2452 | -103.5327 | Synthetic Minor | Equipment | 9 | HTR-2 | Heater | Active | Heater Treater 1MM btu/h | NA | NA | NA | [6 empty] | 1 | MM BTU/h | 1 | M BTU/h | Allowable | Nitrogen Dioxide | 0.098 | lb/h | Uncontrolled |  |  |  | Natural Gas | 8760 | 3-10-004-04 |  | 44068.4193 | All | Oil & Gas | All | Heater | All | Nitrogen Dioxide | All | All
Kaiser-Francis Oil Company | 38279 | Kaiser-Francis - South Bell Lake Pad 2 | Oil & Gas | O&G-Production Facility | Lea | 32.2452 | -103.5327 | Synthetic Minor | Equipment | 9 | HTR-2 | Heater | Active | Heater Treater 1MM btu/h | NA | NA | NA | [6 empty] | 1 | MM BTU/h | 1 | M BTU/h | Allowable | Nitrogen Dioxide | 0.43 | tons/y | Uncontrolled |  |  |  | Natural Gas | 8760 | 3-10-004-04 |  | 44068.4193 | All | Oil & Gas | All | Heater | All | Nitrogen Dioxide | All | All
Kaiser-Francis Oil Company | 38279 | Kaiser-Francis - South Bell Lake Pad 2 | Oil & Gas | O&G-Production Facility | Lea | 32.2452 | -103.5327 | Synthetic Minor | Equipment | 10 | HTR-3 | Heater | Active | Heater Treater 1MM btu/h | NA | NA | NA | [6 empty] | 1 | MM BTU/h | 1 | M BTU/h | Allowable | Nitrogen Dioxide | 0.098 | lb/h | Uncontrolled |  |  |  | Natural Gas | 8760 | 3-10-004-04 |  | 44068.4193 | All | Oil & Gas | All | Heater | All | Nitrogen Dioxide | All | All
Kaiser-Francis Oil Company | 38279 | Kaiser-Francis - South Bell Lake Pad 2 | Oil & Gas | O&G-Production Facility | Lea | 32.2452 | -103.5327 | Synthetic Minor | Equipment | 10 | HTR-3 | Heater | Active | Heater Treater 1MM btu/h | NA | NA | NA | [6 empty] | 1 | MM BTU/h | 1 | M BTU/h | Allowable | Nitrogen Dioxide | 0.43 | tons/y | Uncontrolled |  |  |  | Natural Gas | 8760 | 3-10-004-04 |  | 44068.4193 | All | Oil & Gas | All | Heater | All | Nitrogen Dioxide | All | All
Kaiser-Francis Oil Company | 38279 | Kaiser-Francis - South Bell Lake Pad 2 | Oil & Gas | O&G-Production Facility | Lea | 32.2452 | -103.5327 | Synthetic Minor | Equipment | 11 | HTR-4 | Heater | Active | Heater Treater 1MM btu/h | NA | NA | NA | [6 empty] | 1 | MM BTU/h | 1 | M BTU/h | Allowable | Nitrogen Dioxide | 0.098 | lb/h | Uncontrolled |  |  |  | Natural Gas | 8760 | 3-10-004-04 |  | 44068.4193 | All | Oil & Gas | All | Heater | All | Nitrogen Dioxide | All | All
Kaiser-Francis Oil Company | 38279 | Kaiser-Francis - South Bell Lake Pad 2 | Oil & Gas | O&G-Production Facility | Lea | 32.2452 | -103.5327 | Synthetic Minor | Equipment | 11 | HTR-4 | Heater | Active | Heater Treater 1MM btu/h | NA | NA | NA | [6 empty] | 1 | MM BTU/h | 1 | M BTU/h | Allowable | Nitrogen Dioxide | 0.43 | tons/y | Uncontrolled |  |  |  | Natural Gas | 8760 | 3-10-004-04 |  | 44068.4193 | All | Oil & Gas | All | Heater | All | Nitrogen Dioxide | All | All
Kaiser-Francis Oil Company | 38783 | Kaiser - Loving Townsite | Oil & Gas | O&G-Production Facility | Eddy | 32.2856 | -104.109 | Synthetic Minor | Equipment | 11 | HT-1 | Heater | Active | Heater Treater 1MMBtu/hr | TBD | N/A | TBD |  | 43525.4193 |  |  |  |  | 1 | MM BTU/h | 1 | MM BTU/h | Allowable | Nitrogen Dioxide | 0.098 | lb/h | Uncontrolled |  |  |  | Natural Gas | 8760 | 3-10-004-04 |  | 44068.4193 | All | Oil & Gas | All | Heater | All | Nitrogen Dioxide | All | All
Kaiser-Francis Oil Company | 38783 | Kaiser - Loving Townsite | Oil & Gas | O&G-Production Facility | Eddy | 32.2856 | -104.109 | Synthetic Minor | Equipment | 11 | HT-1 | Heater | Active | Heater Treater 1MMBtu/hr | TBD | N/A | TBD |  | 43525.4193 |  |  |  |  | 1 | MM BTU/h | 1 | MM BTU/h | Allowable | Nitrogen Dioxide | 0.43 | tons/y | Uncontrolled |  |  |  | Natural Gas | 8760 | 3-10-004-04 |  | 44068.4193 | All | Oil & Gas | All | Heater | All | Nitrogen Dioxide | All | All
Kaiser-Francis Oil Company | 38783 | Kaiser - Loving Townsite | Oil & Gas | O&G-Production Facility | Eddy | 32.2856 | -104.109 | Synthetic Minor | Equipment | 12 | HT-2 | Heater | Active | Heater Treater 1MMBtu/hr | TBD | N/A | TBD |  | 43525.4193 |  |  |  |  | 1 | MM BTU/h | 1 | MM BTU/h | Allowable | Nitrogen Dioxide | 0.098 | lb/h | Uncontrolled |  |  |  | Natural Gas | 8760 | 3-10-004-04 |  | 44068.4193 | All | Oil & Gas | All | Heater | All | Nitrogen Dioxide | All | All
Kaiser-Francis Oil Company | 38783 | Kaiser - Loving Townsite | Oil & Gas | O&G-Production Facility | Eddy | 32.2856 | -104.109 | Synthetic Minor | Equipment | 12 | HT-2 | Heater | Active | Heater Treater 1MMBtu/hr | TBD | N/A | TBD |  | 43525.4193 |  |  |  |  | 1 | MM BTU/h | 1 | MM BTU/h | Allowable | Nitrogen Dioxide | 0.43 | tons/y | Uncontrolled |  |  |  | Natural Gas | 8760 | 3-10-004-04 |  | 44068.4193 | All | Oil & Gas | All | Heater | All | Nitrogen Dioxide | All | All
Kaiser-Francis Oil Company | 38783 | Kaiser - Loving Townsite | Oil & Gas | O&G-Production Facility | Eddy | 32.2856 | -104.109 | Synthetic Minor | Equipment | 13 | HS-1 | Heater | Active | Heated Separator 0.75MMBtu/hr | TBD | N/A | TBD |  | 43525.4193 |  |  |  |  | 0.75 | MM BTU/h | 0.75 | MM BTU/h | Allowable | Nitrogen Dioxide | 0.074 | lb/h | Uncontrolled |  |  |  | Natural Gas | 8760 | 3-10-004-04 |  | 44068.4193 | All | Oil & Gas | All | Heater | All | Nitrogen Dioxide | All | All
Kaiser-Francis Oil Company | 38783 | Kaiser - Loving Townsite | Oil & Gas | O&G-Production Facility | Eddy | 32.2856 | -104.109 | Synthetic Minor | Equipment | 13 | HS-1 | Heater | Active | Heated Separator 0.75MMBtu/hr | TBD | N/A | TBD |  | 43525.4193 |  |  |  |  | 0.75 | MM BTU/h | 0.75 | MM BTU/h | Allowable | Nitrogen Dioxide | 0.32 | tons/y | Uncontrolled |  |  |  | Natural Gas | 8760 | 3-10-004-04 |  | 44068.4193 | All | Oil & Gas | All | Heater | All | Nitrogen Dioxide | All | All
Kaiser-Francis Oil Company | 38783 | Kaiser - Loving Townsite | Oil & Gas | O&G-Production Facility | Eddy | 32.2856 | -104.109 | Synthetic Minor | Equipment | 14 | HS-2 | Heater | Active | Heated Separator 0.75MMBtu/hr | TBD | N/A | TBD |  | 43525.4193 |  |  |  |  | 0.75 | MM BTU/h | 0.75 | MM BTU/h | Allowable | Nitrogen Dioxide | 0.074 | lb/h | Uncontrolled |  |  |  | Natural Gas | 8760 | 3-10-004-04 |  | 44068.4193 | All | Oil & Gas | All | Heater | All | Nitrogen Dioxide | All | All
Kaiser-Francis Oil Company | 38783 | Kaiser - Loving Townsite | Oil & Gas | O&G-Production Facility | Eddy | 32.2856 | -104.109 | Synthetic Minor | Equipment | 14 | HS-2 | Heater | Active | Heated Separator 0.75MMBtu/hr | TBD | N/A | TBD |  | 43525.4193 |  |  |  |  | 0.75 | MM BTU/h | 0.75 | MM BTU/h | Allowable | Nitrogen Dioxide | 0.32 | tons/y | Uncontrolled |  |  |  | Natural Gas | 8760 | 3-10-004-04 |  | 44068.4193 | All | Oil & Gas | All | Heater | All | Nitrogen Dioxide | All | All
Kaiser-Francis Oil Company | 38788 | Kaiser-Francis - North Bell Lake Pad 0 | Oil & Gas | O&G-Production Facility | Lea | 32.3353 | -103.5306 | Synthetic Minor | Equipment | 1 | HT-1 | Heater | Active | Heater Treater 1, 1MMBtu/hr | TBD | N/A | TBD | [6 empty] | 1 | MM BTU/h | 1 | MM BTU/h | Allowable | Nitrogen Dioxide | 0.098 | lb/h | Uncontrolled |  |  |  | Natural Gas | 8760 | 3-10-004-04 |  | 44068.4193 | All | Oil & Gas | All | Heater | All | Nitrogen Dioxide | All | All
Kaiser-Francis Oil Company | 38788 | Kaiser-Francis - North Bell Lake Pad 0 | Oil & Gas | O&G-Production Facility | Lea | 32.3353 | -103.5306 | Synthetic Minor | Equipment | 1 | HT-1 | Heater | Active | Heater Treater 1, 1MMBtu/hr | TBD | N/A | TBD | [6 empty] | 1 | MM BTU/h | 1 | MM BTU/h | Allowable | Nitrogen Dioxide | 0.43 | tons/y | Uncontrolled |  |  |  | Natural Gas | 8760 | 3-10-004-04 |  | 44068.4193 | All | Oil & Gas | All | Heater | All | Nitrogen Dioxide | All | All
Kaiser-Francis Oil Company | 38788 | Kaiser-Francis - North Bell Lake Pad 0 | Oil & Gas | O&G-Production Facility | Lea | 32.3353 | -103.5306 | Synthetic Minor | Equipment | 2 | HT-2 | Heater | Active | Heater Treater 2, 1MMBtu/hr | TBD | N/A | TBD | [6 empty] | 1 | MM BTU/h | 1 | MM BTU/h | Allowable | Nitrogen Dioxide | 0.098 | lb/h | Uncontrolled |  |  |  | Natural Gas | 8760 | 3-10-004-04 |  | 44068.4193 | All | Oil & Gas | All | Heater | All | Nitrogen Dioxide | All | All
Kaiser-Francis Oil Company | 38788 | Kaiser-Francis - North Bell Lake Pad 0 | Oil & Gas | O&G-Production Facility | Lea | 32.3353 | -103.5306 | Synthetic Minor | Equipment | 2 | HT-2 | Heater | Active | Heater Treater 2, 1MMBtu/hr | TBD | N/A | TBD | [6 empty] | 1 | MM BTU/h | 1 | MM BTU/h | Allowable | Nitrogen Dioxide | 0.43 | tons/y | Uncontrolled |  |  |  | Natural Gas | 8760 | 3-10-004-04 |  | 44068.4193 | All | Oil & Gas | All | Heater | All | Nitrogen Dioxide | All | All
Kaiser-Francis Oil Company | 38788 | Kaiser-Francis - North Bell Lake Pad 0 | Oil & Gas | O&G-Production Facility | Lea | 32.3353 | -103.5306 | Synthetic Minor | Equipment | 3 | HT-3 | Heater | Active | Heater Treater 3, 1MMBtu/hr | TBD | N/A | TBD | [6 empty] | 1 | MM BTU/h | 1 | MM BTU/h | Allowable | Nitrogen Dioxide | 0.098 | lb/h | Uncontrolled |  |  |  | Natural Gas | 8760 | 3-10-004-04 |  | 44068.4193 | All | Oil & Gas | All | Heater | All | Nitrogen Dioxide | All | All
Kaiser-Francis Oil Company | 38788 | Kaiser-Francis - North Bell Lake Pad 0 | Oil & Gas | O&G-Production Facility | Lea | 32.3353 | -103.5306 | Synthetic Minor | Equipment | 3 | HT-3 | Heater | Active | Heater Treater 3, 1MMBtu/hr | TBD | N/A | TBD | [6 empty] | 1 | MM BTU/h | 1 | MM BTU/h | Allowable | Nitrogen Dioxide | 0.43 | tons/y | Uncontrolled |  |  |  | Natural Gas | 8760 | 3-10-004-04 |  | 44068.4193 | All | Oil & Gas | All | Heater | All | Nitrogen Dioxide | All | All
Kaiser-Francis Oil Company | 38788 | Kaiser-Francis - North Bell Lake Pad 0 | Oil & Gas | O&G-Production Facility | Lea | 32.3353 | -103.5306 | Synthetic Minor | Equipment | 4 | HT-4 | Heater | Active | Heater Treater 4, 1MMBtu/hr | TBD | N/A | TBD | [6 empty] | 1 | MM BTU/h | 1 | MM BTU/h | Allowable | Nitrogen Dioxide | 0.098 | lb/h | Uncontrolled |  |  |  | Natural Gas | 8760 | 3-10-004-04 |  | 44068.4193 | All | Oil & Gas | All | Heater | All | Nitrogen Dioxide | All | All
Kaiser-Francis Oil Company | 38788 | Kaiser-Francis - North Bell Lake Pad 0 | Oil & Gas | O&G-Production Facility | Lea | 32.3353 | -103.5306 | Synthetic Minor | Equipment | 4 | HT-4 | Heater | Active | Heater Treater 4, 1MMBtu/hr | TBD | N/A | TBD | [6 empty] | 1 | MM BTU/h | 1 | MM BTU/h | Allowable | Nitrogen Dioxide | 0.43 | tons/y | Uncontrolled |  |  |  | Natural Gas | 8760 | 3-10-004-04 |  | 44068.4193 | All | Oil & Gas | All | Heater | All | Nitrogen Dioxide | All | All
Kaiser-Francis Oil Company | 38788 | Kaiser-Francis - North Bell Lake Pad 0 | Oil & Gas | O&G-Production Facility | Lea | 32.3353 | -103.5306 | Synthetic Minor | Equipment | 5 | HT-5 | Heater | Active | Heater Treater 5, 1MMBtu/hr | TBD | N/A | TBD | [6 empty] | 1 | MM BTU/h | 1 | MM BTU/h | Allowable | Nitrogen Dioxide | 0.098 | lb/h | Uncontrolled |  |  |  | Natural Gas | 8760 | 3-10-004-04 |  | 44068.4193 | All | Oil & Gas | All | Heater | All | Nitrogen Dioxide | All | All
Kaiser-Francis Oil Company | 38788 | Kaiser-Francis - North Bell Lake Pad 0 | Oil & Gas | O&G-Production Facility | Lea | 32.3353 | -103.5306 | Synthetic Minor | Equipment | 5 | HT-5 | Heater | Active | Heater Treater 5, 1MMBtu/hr | TBD | N/A | TBD | [6 empty] | 1 | MM BTU/h | 1 | MM BTU/h | Allowable | Nitrogen Dioxide | 0.43 | tons/y | Uncontrolled |  |  |  | Natural Gas | 8760 | 3-10-004-04 |  | 44068.4193 | All | Oil & Gas | All | Heater | All | Nitrogen Dioxide | All | All
Kaiser-Francis Oil Company | 39275 | Kaiser - Red Hills Central Tank Battery | Oil & Gas | O&G-Tank Battery/Bulk Fuel Storage | Lea | 32.0863 | -103.6169 | Synthetic Minor | Equipment | 1 | HS-1 | Heater | Active | Heated Separator | TBD | TBD | TBD | [6 empty] | 1 | MM BTU/h | 1 | MM BTU/h | Allowable | Nitrogen Dioxide | 0.098 | lb/h | Uncontrolled |  |  |  | Natural Gas | 8760 | 3-10-004-04 |  | 44068.4193 | All | Oil & Gas | All | Heater | All | Nitrogen Dioxide | All | All
Kaiser-Francis Oil Company | 39275 | Kaiser - Red Hills Central Tank Battery | Oil & Gas | O&G-Tank Battery/Bulk Fuel Storage | Lea | 32.0863 | -103.6169 | Synthetic Minor | Equipment | 1 | HS-1 | Heater | Active | Heated Separator | TBD | TBD | TBD | [6 empty] | 1 | MM BTU/h | 1 | MM BTU/h | Allowable | Nitrogen Dioxide | 0.43 | tons/y | Uncontrolled |  |  |  | Natural Gas | 8760 | 3-10-004-04 |  | 44068.4193 | All | Oil & Gas | All | Heater | All | Nitrogen Dioxide | All | All
Kaiser-Francis Oil Company | 39275 | Kaiser - Red Hills Central Tank Battery | Oil & Gas | O&G-Tank Battery/Bulk Fuel Storage | Lea | 32.0863 | -103.6169 | Synthetic Minor | Equipment | 2 | HS-10 | Heater | Active | Heated Separator | TBD | TBD | TBD | [6 empty] | 1 | MM BTU/h | 1 | MM BTU/h | Allowable | Nitrogen Dioxide | 0.098 | lb/h | Uncontrolled |  |  |  | Natural Gas | 8760 | 3-10-004-04 |  | 44068.4193 | All | Oil & Gas | All | Heater | All | Nitrogen Dioxide | All | All
Kaiser-Francis Oil Company | 39275 | Kaiser - Red Hills Central Tank Battery | Oil & Gas | O&G-Tank Battery/Bulk Fuel Storage | Lea | 32.0863 | -103.6169 | Synthetic Minor | Equipment | 2 | HS-10 | Heater | Active | Heated Separator | TBD | TBD | TBD | [6 empty] | 1 | MM BTU/h | 1 | MM BTU/h | Allowable | Nitrogen Dioxide | 0.43 | tons/y | Uncontrolled |  |  |  | Natural Gas | 8760 | 3-10-004-04 |  | 44068.4193 | All | Oil & Gas | All | Heater | All | Nitrogen Dioxide | All | All
Kaiser-Francis Oil Company | 39275 | Kaiser - Red Hills Central Tank Battery | Oil & Gas | O&G-Tank Battery/Bulk Fuel Storage | Lea | 32.0863 | -103.6169 | Synthetic Minor | Equipment | 3 | HS-2 | Heater | Active | Heated Separator | TBD | TBD | TBD | [6 empty] | 1 | MM BTU/h | 1 | MM BTU/h | Allowable | Nitrogen Dioxide | 0.098 | lb/h | Uncontrolled |  |  |  | Natural Gas | 8760 | 3-10-004-04 |  | 44068.4193 | All | Oil & Gas | All | Heater | All | Nitrogen Dioxide | All | All
Kaiser-Francis Oil Company | 39275 | Kaiser - Red Hills Central Tank Battery | Oil & Gas | O&G-Tank Battery/Bulk Fuel Storage | Lea | 32.0863 | -103.6169 | Synthetic Minor | Equipment | 3 | HS-2 | Heater | Active | Heated Separator | TBD | TBD | TBD | [6 empty] | 1 | MM BTU/h | 1 | MM BTU/h | Allowable | Nitrogen Dioxide | 0.43 | tons/y | Uncontrolled |  |  |  | Natural Gas | 8760 | 3-10-004-04 |  | 44068.4193 | All | Oil & Gas | All | Heater | All | Nitrogen Dioxide | All | All
Kaiser-Francis Oil Company | 39275 | Kaiser - Red Hills Central Tank Battery | Oil & Gas | O&G-Tank Battery/Bulk Fuel Storage | Lea | 32.0863 | -103.6169 | Synthetic Minor | Equipment | 4 | HS-3 | Heater | Active | Heated Separator | TBD | TBD | TBD | [6 empty] | 1 | MM BTU/h | 1 | MM BTU/h | Allowable | Nitrogen Dioxide | 0.098 | lb/h | Uncontrolled |  |  |  | Natural Gas | 8760 | 3-10-004-04 |  | 44068.4193 | All | Oil & Gas | All | Heater | All | Nitrogen Dioxide | All | All
Kaiser-Francis Oil Company | 39275 | Kaiser - Red Hills Central Tank Battery | Oil & Gas | O&G-Tank Battery/Bulk Fuel Storage | Lea | 32.0863 | -103.6169 | Synthetic Minor | Equipment | 4 | HS-3 | Heater | Active | Heated Separator | TBD | TBD | TBD | [6 empty] | 1 | MM BTU/h | 1 | MM BTU/h | Allowable | Nitrogen Dioxide | 0.43 | tons/y | Uncontrolled |  |  |  | Natural Gas | 8760 | 3-10-004-04 |  | 44068.4193 | All | Oil & Gas | All | Heater | All | Nitrogen Dioxide | All | All
Kaiser-Francis Oil Company | 39275 | Kaiser - Red Hills Central Tank Battery | Oil & Gas | O&G-Tank Battery/Bulk Fuel Storage | Lea | 32.0863 | -103.6169 | Synthetic Minor | Equipment | 5 | HS-4 | Heater | Active | Heated Separator | TBD | TBD | TBD | [6 empty] | 1 | MM BTU/h | 1 | MM BTU/h | Allowable | Nitrogen Dioxide | 0.098 | lb/h | Uncontrolled |  |  |  | Natural Gas | 8760 | 3-10-004-04 |  | 44068.4193 | All | Oil & Gas | All | Heater | All | Nitrogen Dioxide | All | All
Kaiser-Francis Oil Company | 39275 | Kaiser - Red Hills Central Tank Battery | Oil & Gas | O&G-Tank Battery/Bulk Fuel Storage | Lea | 32.0863 | -103.6169 | Synthetic Minor | Equipment | 5 | HS-4 | Heater | Active | Heated Separator | TBD | TBD | TBD | [6 empty] | 1 | MM BTU/h | 1 | MM BTU/h | Allowable | Nitrogen Dioxide | 0.43 | tons/y | Uncontrolled |  |  |  | Natural Gas | 8760 | 3-10-004-04 |  | 44068.4193 | All | Oil & Gas | All | Heater | All | Nitrogen Dioxide | All | All
Kaiser-Francis Oil Company | 39275 | Kaiser - Red Hills Central Tank Battery | Oil & Gas | O&G-Tank Battery/Bulk Fuel Storage | Lea | 32.0863 | -103.6169 | Synthetic Minor | Equipment | 6 | HS-5 | Heater | Active | Heated Separator | TBD | TBD | TBD | [6 empty] | 1 | MM BTU/h | 1 | MM BTU/h | Allowable | Nitrogen Dioxide | 0.098 | lb/h | Uncontrolled |  |  |  | Natural Gas | 8760 | 3-10-004-04 |  | 44068.4193 | All | Oil & Gas | All | Heater | All | Nitrogen Dioxide | All | All
Kaiser-Francis Oil Company | 39275 | Kaiser - Red Hills Central Tank Battery | Oil & Gas | O&G-Tank Battery/Bulk Fuel Storage | Lea | 32.0863 | -103.6169 | Synthetic Minor | Equipment | 6 | HS-5 | Heater | Active | Heated Separator | TBD | TBD | TBD | [6 empty] | 1 | MM BTU/h | 1 | MM BTU/h | Allowable | Nitrogen Dioxide | 0.43 | tons/y | Uncontrolled |  |  |  | Natural Gas | 8760 | 3-10-004-04 |  | 44068.4193 | All | Oil & Gas | All | Heater | All | Nitrogen Dioxide | All | All
Kaiser-Francis Oil Company | 39275 | Kaiser - Red Hills Central Tank Battery | Oil & Gas | O&G-Tank Battery/Bulk Fuel Storage | Lea | 32.0863 | -103.6169 | Synthetic Minor | Equipment | 7 | HS-6 | Heater | Active | Heated Separator | TBD | TBD | TBD | [6 empty] | 1 | MM BTU/h | 1 | MM BTU/h | Allowable | Nitrogen Dioxide | 0.098 | lb/h | Uncontrolled |  |  |  | Natural Gas | 8760 | 3-10-004-04 |  | 44068.4193 | All | Oil & Gas | All | Heater | All | Nitrogen Dioxide | All | All
Kaiser-Francis Oil Company | 39275 | Kaiser - Red Hills Central Tank Battery | Oil & Gas | O&G-Tank Battery/Bulk Fuel Storage | Lea | 32.0863 | -103.6169 | Synthetic Minor | Equipment | 7 | HS-6 | Heater | Active | Heated Separator | TBD | TBD | TBD | [6 empty] | 1 | MM BTU/h | 1 | MM BTU/h | Allowable | Nitrogen Dioxide | 0.43 | tons/y | Uncontrolled |  |  |  | Natural Gas | 8760 | 3-10-004-04 |  | 44068.4193 | All | Oil & Gas | All | Heater | All | Nitrogen Dioxide | All | All
Kaiser-Francis Oil Company | 39275 | Kaiser - Red Hills Central Tank Battery | Oil & Gas | O&G-Tank Battery/Bulk Fuel Storage | Lea | 32.0863 | -103.6169 | Synthetic Minor | Equipment | 8 | HS-7 | Heater | Active | Heated Separator | TBD | TBD | TBD | [6 empty] | 1 | MM BTU/h | 1 | MM BTU/h | Allowable | Nitrogen Dioxide | 0.098 | lb/h | Uncontrolled |  |  |  | Natural Gas | 8760 | 3-10-004-04 |  | 44068.4193 | All | Oil & Gas | All | Heater | All | Nitrogen Dioxide | All | All
Kaiser-Francis Oil Company | 39275 | Kaiser - Red Hills Central Tank Battery | Oil & Gas | O&G-Tank Battery/Bulk Fuel Storage | Lea | 32.0863 | -103.6169 | Synthetic Minor | Equipment | 8 | HS-7 | Heater | Active | Heated Separator | TBD | TBD | TBD | [6 empty] | 1 | MM BTU/h | 1 | MM BTU/h | Allowable | Nitrogen Dioxide | 0.43 | tons/y | Uncontrolled |  |  |  | Natural Gas | 8760 | 3-10-004-04 |  | 44068.4193 | All | Oil & Gas | All | Heater | All | Nitrogen Dioxide | All | All
Kaiser-Francis Oil Company | 39275 | Kaiser - Red Hills Central Tank Battery | Oil & Gas | O&G-Tank Battery/Bulk Fuel Storage | Lea | 32.0863 | -103.6169 | Synthetic Minor | Equipment | 9 | HS-8 | Heater | Active | Heated Separator | TBD | TBD | TBD | [6 empty] | 1 | MM BTU/h | 1 | MM BTU/h | Allowable | Nitrogen Dioxide | 0.098 | lb/h | Uncontrolled |  |  |  | Natural Gas | 8760 | 3-10-004-04 |  | 44068.4193 | All | Oil & Gas | All | Heater | All | Nitrogen Dioxide | All | All
Kaiser-Francis Oil Company | 39275 | Kaiser - Red Hills Central Tank Battery | Oil & Gas | O&G-Tank Battery/Bulk Fuel Storage | Lea | 32.0863 | -103.6169 | Synthetic Minor | Equipment | 9 | HS-8 | Heater | Active | Heated Separator | TBD | TBD | TBD | [6 empty] | 1 | MM BTU/h | 1 | MM BTU/h | Allowable | Nitrogen Dioxide | 0.43 | tons/y | Uncontrolled |  |  |  | Natural Gas | 8760 | 3-10-004-04 |  | 44068.4193 | All | Oil & Gas | All | Heater | All | Nitrogen Dioxide | All | All
Kaiser-Francis Oil Company | 39275 | Kaiser - Red Hills Central Tank Battery | Oil & Gas | O&G-Tank Battery/Bulk Fuel Storage | Lea | 32.0863 | -103.6169 | Synthetic Minor | Equipment | 10 | HS-9 | Heater | Active | Heated Separator | TBD | TBD | TBD | [6 empty] | 1 | MM BTU/h | 1 | MM BTU/h | Allowable | Nitrogen Dioxide | 0.098 | lb/h | Uncontrolled |  |  |  | Natural Gas | 8760 | 3-10-004-04 |  | 44068.4193 | All | Oil & Gas | All | Heater | All | Nitrogen Dioxide | All | All
Kaiser-Francis Oil Company | 39275 | Kaiser - Red Hills Central Tank Battery | Oil & Gas | O&G-Tank Battery/Bulk Fuel Storage | Lea | 32.0863 | -103.6169 | Synthetic Minor | Equipment | 10 | HS-9 | Heater | Active | Heated Separator | TBD | TBD | TBD | [6 empty] | 1 | MM BTU/h | 1 | MM BTU/h | Allowable | Nitrogen Dioxide | 0.43 | tons/y | Uncontrolled |  |  |  | Natural Gas | 8760 | 3-10-004-04 |  | 44068.4193 | All | Oil & Gas | All | Heater | All | Nitrogen Dioxide | All | All
Kaiser-Francis Oil Company | 39465 | Kaiser - Bell Lake Unit South Pad 15 | Oil & Gas | O&G-Tank Battery/Bulk Fuel Storage | Lea | 32.2441 | -103.49 | Synthetic Minor | Equipment | 19 | HS-1 | Heater | Active | Heated Separator 1, 1MMBtu/hr | TBD | N/A | TBD | [6 empty] | 1 | MM BTU/h | 1 | MM BTU/h | Allowable | Nitrogen Dioxide | 0.098 | lb/h | Uncontrolled |  |  |  | Natural Gas | 8760 | 3-10-004-04 |  | 44068.4193 | All | Oil & Gas | All | Heater | All | Nitrogen Dioxide | All | All
Kaiser-Francis Oil Company | 39465 | Kaiser - Bell Lake Unit South Pad 15 | Oil & Gas | O&G-Tank Battery/Bulk Fuel Storage | Lea | 32.2441 | -103.49 | Synthetic Minor | Equipment | 19 | HS-1 | Heater | Active | Heated Separator 1, 1MMBtu/hr | TBD | N/A | TBD | [6 empty] | 1 | MM BTU/h | 1 | MM BTU/h | Allowable | Nitrogen Dioxide | 0.43 | tons/y | Uncontrolled |  |  |  | Natural Gas | 8760 | 3-10-004-04 |  | 44068.4193 | All | Oil & Gas | All | Heater | All | Nitrogen Dioxide | All | All
Kaiser-Francis Oil Company | 39465 | Kaiser - Bell Lake Unit South Pad 15 | Oil & Gas | O&G-Tank Battery/Bulk Fuel Storage | Lea | 32.2441 | -103.49 | Synthetic Minor | Equipment | 20 | HS-2 | Heater | Active | Heated Separator 2, 1MMBtu/hr | TBD | N/A | TBD | [6 empty] | 1 | MM BTU/h | 1 | MM BTU/h | Allowable | Nitrogen Dioxide | 0.098 | lb/h | Uncontrolled |  |  |  | Natural Gas | 8760 | 3-10-004-04 |  | 44068.4193 | All | Oil & Gas | All | Heater | All | Nitrogen Dioxide | All | All
Kaiser-Francis Oil Company | 39465 | Kaiser - Bell Lake Unit South Pad 15 | Oil & Gas | O&G-Tank Battery/Bulk Fuel Storage | Lea | 32.2441 | -103.49 | Synthetic Minor | Equipment | 20 | HS-2 | Heater | Active | Heated Separator 2, 1MMBtu/hr | TBD | N/A | TBD | [6 empty] | 1 | MM BTU/h | 1 | MM BTU/h | Allowable | Nitrogen Dioxide | 0.43 | tons/y | Uncontrolled |  |  |  | Natural Gas | 8760 | 3-10-004-04 |  | 44068.4193 | All | Oil & Gas | All | Heater | All | Nitrogen Dioxide | All | All
Kaiser-Francis Oil Company | 39465 | Kaiser - Bell Lake Unit South Pad 15 | Oil & Gas | O&G-Tank Battery/Bulk Fuel Storage | Lea | 32.2441 | -103.49 | Synthetic Minor | Equipment | 21 | HS-3 | Heater | Active | Heated Separator 3, 1MMBtu/hr | TBD | N/A | TBD | [6 empty] | 1 | MM BTU/h | 1 | MM BTU/h | Allowable | Nitrogen Dioxide | 0.098 | lb/h | Uncontrolled |  |  |  | Natural Gas | 8760 | 3-10-004-04 |  | 44068.4193 | All | Oil & Gas | All | Heater | All | Nitrogen Dioxide | All | All
Kaiser-Francis Oil Company | 39465 | Kaiser - Bell Lake Unit South Pad 15 | Oil & Gas | O&G-Tank Battery/Bulk Fuel Storage | Lea | 32.2441 | -103.49 | Synthetic Minor | Equipment | 21 | HS-3 | Heater | Active | Heated Separator 3, 1MMBtu/hr | TBD | N/A | TBD | [6 empty] | 1 | MM BTU/h | 1 | MM BTU/h | Allowable | Nitrogen Dioxide | 0.43 | tons/y | Uncontrolled |  |  |  | Natural Gas | 8760 | 3-10-004-04 |  | 44068.4193 | All | Oil & Gas | All | Heater | All | Nitrogen Dioxide | All | All
Kaiser-Francis Oil Company | 39465 | Kaiser - Bell Lake Unit South Pad 15 | Oil & Gas | O&G-Tank Battery/Bulk Fuel Storage | Lea | 32.2441 | -103.49 | Synthetic Minor | Equipment | 22 | HS-4 | Heater | Active | Heated Separator 4, 1MMBtu/hr | TBD | N/A | TBD | [6 empty] | 1 | MM BTU/h | 1 | MM BTU/h | Allowable | Nitrogen Dioxide | 0.098 | lb/h | Uncontrolled |  |  |  | Natural Gas | 8760 | 3-10-004-04 |  | 44068.4193 | All | Oil & Gas | All | Heater | All | Nitrogen Dioxide | All | All
Kaiser-Francis Oil Company | 39465 | Kaiser - Bell Lake Unit South Pad 15 | Oil & Gas | O&G-Tank Battery/Bulk Fuel Storage | Lea | 32.2441 | -103.49 | Synthetic Minor | Equipment | 22 | HS-4 | Heater | Active | Heated Separator 4, 1MMBtu/hr | TBD | N/A | TBD | [6 empty] | 1 | MM BTU/h | 1 | MM BTU/h | Allowable | Nitrogen Dioxide | 0.43 | tons/y | Uncontrolled |  |  |  | Natural Gas | 8760 | 3-10-004-04 |  | 44068.4193 | All | Oil & Gas | All | Heater | All | Nitrogen Dioxide | All | All
Kaiser-Francis Oil Company | 39465 | Kaiser - Bell Lake Unit South Pad 15 | Oil & Gas | O&G-Tank Battery/Bulk Fuel Storage | Lea | 32.2441 | -103.49 | Synthetic Minor | Equipment | 23 | HT-1 | Heater | Active | Heater Treater 1, 1MMBtu/hr | TBD | N/A | TBD | [6 empty] | 1 | MM BTU/h | 1 | MM BTU/h | Allowable | Nitrogen Dioxide | 0.098 | lb/h | Uncontrolled |  |  |  | Natural Gas | 8760 | 3-10-004-04 |  | 44068.4193 | All | Oil & Gas | All | Heater | All | Nitrogen Dioxide | All | All
Kaiser-Francis Oil Company | 39465 | Kaiser - Bell Lake Unit South Pad 15 | Oil & Gas | O&G-Tank Battery/Bulk Fuel Storage | Lea | 32.2441 | -103.49 | Synthetic Minor | Equipment | 23 | HT-1 | Heater | Active | Heater Treater 1, 1MMBtu/hr | TBD | N/A | TBD | [6 empty] | 1 | MM BTU/h | 1 | MM BTU/h | Allowable | Nitrogen Dioxide | 0.43 | tons/y | Uncontrolled |  |  |  | Natural Gas | 8760 | 3-10-004-04 |  | 44068.4193 | All | Oil & Gas | All | Heater | All | Nitrogen Dioxide | All | All
Kaiser-Francis Oil Company | 39465 | Kaiser - Bell Lake Unit South Pad 15 | Oil & Gas | O&G-Tank Battery/Bulk Fuel Storage | Lea | 32.2441 | -103.49 | Synthetic Minor | Equipment | 24 | HT-2 | Heater | Active | Heater Treater 2, 1MMBtu/hr | TBD | N/A | TBD | [6 empty] | 1 | MM BTU/h | 1 | MM BTU/h | Allowable | Nitrogen Dioxide | 0.098 | lb/h | Uncontrolled |  |  |  | Natural Gas | 8760 | 3-10-004-04 |  | 44068.4193 | All | Oil & Gas | All | Heater | All | Nitrogen Dioxide | All | All
Kaiser-Francis Oil Company | 39465 | Kaiser - Bell Lake Unit South Pad 15 | Oil & Gas | O&G-Tank Battery/Bulk Fuel Storage | Lea | 32.2441 | -103.49 | Synthetic Minor | Equipment | 24 | HT-2 | Heater | Active | Heater Treater 2, 1MMBtu/hr | TBD | N/A | TBD | [6 empty] | 1 | MM BTU/h | 1 | MM BTU/h | Allowable | Nitrogen Dioxide | 0.43 | tons/y | Uncontrolled |  |  |  | Natural Gas | 8760 | 3-10-004-04 |  | 44068.4193 | All | Oil & Gas | All | Heater | All | Nitrogen Dioxide | All | All
Kaiser-Francis Oil Company | 39465 | Kaiser - Bell Lake Unit South Pad 15 | Oil & Gas | O&G-Tank Battery/Bulk Fuel Storage | Lea | 32.2441 | -103.49 | Synthetic Minor | Equipment | 25 | HT-3 | Heater | Active | Heater Treater 3, 1MMBtu/hr | TBD | N/A | TBD | [6 empty] | 1 | MM BTU/h | 1 | MM BTU/h | Allowable | Nitrogen Dioxide | 0.098 | lb/h | Uncontrolled |  |  |  | Natural Gas | 8760 | 3-10-004-04 |  | 44068.4193 | All | Oil & Gas | All | Heater | All | Nitrogen Dioxide | All | All
Kaiser-Francis Oil Company | 39465 | Kaiser - Bell Lake Unit South Pad 15 | Oil & Gas | O&G-Tank Battery/Bulk Fuel Storage | Lea | 32.2441 | -103.49 | Synthetic Minor | Equipment | 25 | HT-3 | Heater | Active | Heater Treater 3, 1MMBtu/hr | TBD | N/A | TBD | [6 empty] | 1 | MM BTU/h | 1 | MM BTU/h | Allowable | Nitrogen Dioxide | 0.43 | tons/y | Uncontrolled |  |  |  | Natural Gas | 8760 | 3-10-004-04 |  | 44068.4193 | All | Oil & Gas | All | Heater | All | Nitrogen Dioxide | All | All
Kaiser-Francis Oil Company | 39465 | Kaiser - Bell Lake Unit South Pad 15 | Oil & Gas | O&G-Tank Battery/Bulk Fuel Storage | Lea | 32.2441 | -103.49 | Synthetic Minor | Equipment | 26 | HT-4 | Heater | Active | Heater Treater 4, 1MMBtu/hr | TBD | N/A | TBD | [6 empty] | 1 | MM BTU/h | 1 | MM BTU/h | Allowable | Nitrogen Dioxide | 0.098 | lb/h | Uncontrolled |  |  |  | Natural Gas | 8760 | 3-10-004-04 |  | 44068.4193 | All | Oil & Gas | All | Heater | All | Nitrogen Dioxide | All | All
Kaiser-Francis Oil Company | 39465 | Kaiser - Bell Lake Unit South Pad 15 | Oil & Gas | O&G-Tank Battery/Bulk Fuel Storage | Lea | 32.2441 | -103.49 | Synthetic Minor | Equipment | 26 | HT-4 | Heater | Active | Heater Treater 4, 1MMBtu/hr | TBD | N/A | TBD | [6 empty] | 1 | MM BTU/h | 1 | MM BTU/h | Allowable | Nitrogen Dioxide | 0.43 | tons/y | Uncontrolled |  |  |  | Natural Gas | 8760 | 3-10-004-04 |  | 44068.4193 | All | Oil & Gas | All | Heater | All | Nitrogen Dioxide | All | All
Koch Exploration Company LLC | 23707 | Koch Exploration - 600-hp Ajax DPC 2803LE | Oil & Gas | O&G-Compressor Station | San Juan |  |  | Notice of Intent | Equipment | 3 | 3 | Heater | Active | (7) 01-09 Tank Heater, Heated Separator, Catalytic Heater | N/A | N/A | N/A | [10 empty] | Allowable | Nitrogen Dioxide | 0.66 | tons/y | Uncontrolled |  |  |  | Natural Gas | 8760 | 3-10-004-04 |  | 44068.4193 | All | Oil & Gas | All | Heater | All | Nitrogen Dioxide | All | All
Koch Exploration Company LLC | 23707 | Koch Exploration - 600-hp Ajax DPC 2803LE | Oil & Gas | O&G-Compressor Station | San Juan |  |  | Notice of Intent | Equipment | 3 | 3 | Heater | Active | (7) 01-09 Tank Heater, Heated Separator, Catalytic Heater | N/A | N/A | N/A | [10 empty] | Allowable | Nitrogen Dioxide | 0.15 | lb/h | Uncontrolled |  |  |  | Natural Gas | 8760 | 3-10-004-04 |  | 44068.4193 | All | Oil & Gas | All | Heater | All | Nitrogen Dioxide | All | All
Koch Exploration Company LLC | 23708 | Koch Exploration - 134-hp Ajax DPC 140, 8 portable packages | Oil & Gas | O&G-Compressor Station | San Juan | 36.8886 | -107.7456 | Notice of Intent | Equipment | 4 | HTR-02 | Heater | Active | Heaters 01-09 | N/A | N/A |  |  | 38420.4193 | [8 empty] | Allowable | Nitrogen Dioxide | 0.15 | lb/h | Uncontrolled |  |  |  | Natural Gas | 8760 | 3-10-004-04 |  | 44068.4193 | All | Oil & Gas | All | Heater | All | Nitrogen Dioxide | All | All
Koch Exploration Company LLC | 23708 | Koch Exploration - 134-hp Ajax DPC 140, 8 portable packages | Oil & Gas | O&G-Compressor Station | San Juan | 36.8886 | -107.7456 | Notice of Intent | Equipment | 4 | HTR-02 | Heater | Active | Heaters 01-09 | N/A | N/A |  |  | 38420.4193 | [8 empty] | Allowable | Nitrogen Dioxide | 0.66 | tons/y | Uncontrolled |  |  |  | Natural Gas | 8760 | 3-10-004-04 |  | 44068.4193 | All | Oil & Gas | All | Heater | All | Nitrogen Dioxide | All | All
Koch Exploration Company LLC | 23710 | Koch Exploration - 637-hp Caterpillar G3412 CLE | Oil & Gas | O&G-Compressor Station | San Juan |  |  | Notice of Intent | Equipment | 3 | HTR-01 thru 09 | Heater | Active | (7) HTRS 01-09 Process Heaters | Unknown | Unknown | Unknown |  | 38421.4193 | 1.53 | MM BTU/h | 1.53 | MM BTU/h | 1.53 | MM BTU/h | 1.53 | MM BTU/h | Allowable | Nitrogen Dioxide | 0.15 | lb/h | Uncontrolled |  |  |  | Natural Gas | 8760 | 1-02-006-03 |  | 44068.4193 | All | Oil & Gas | All | Heater | All | Nitrogen Dioxide | All | All
Koch Exploration Company LLC | 23710 | Koch Exploration - 637-hp Caterpillar G3412 CLE | Oil & Gas | O&G-Compressor Station | San Juan |  |  | Notice of Intent | Equipment | 3 | HTR-01 thru 09 | Heater | Active | (7) HTRS 01-09 Process Heaters | Unknown | Unknown | Unknown |  | 38421.4193 | 1.53 | MM BTU/h | 1.53 | MM BTU/h | 1.53 | MM BTU/h | 1.53 | MM BTU/h | Allowable | Nitrogen Dioxide | 0.66 | tons/y | Uncontrolled |  |  |  | Natural Gas | 8760 | 1-02-006-03 |  | 44068.4193 | All | Oil & Gas | All | Heater | All | Nitrogen Dioxide | All | All
Koch Exploration Company LLC | 23718 | Koch Exploration - Waukesha H24GL, 532 hp, No 4006 | Oil & Gas | O&G-Compressor Station | San Juan |  |  | Notice of Intent | Equipment | 3 | HTR 01-09 | Heater | Active | (9) Heaters (Catalytic Heaters, Heater Separators, Tank Heaters) |  |  |  |  | 38492.4193 | 1.53 | MM BTU/h | 1.53 | MM BTU/h | 1.53 | MM BTU/h | 1.53 | MM BTU/h | Allowable | Nitrogen Dioxide | 0.7 | tons/y | Uncontrolled |  |  |  |  | 8760 | 3-10-004-04 |  | 44068.4193 | All | Oil & Gas | All | Heater | All | Nitrogen Dioxide | All | All
Koch Exploration Company LLC | 23719 | Koch Exploration - Cummins KTA19GC, 420 Hp, No 4007 | Oil & Gas | O&G-Compressor Station | San Juan |  |  | Notice of Intent | Equipment | 2 | HTR 01-09 | Heater | Active | (10) Heaters (Catalytic Heaters, Heater Separators, Tank Heaters) |  |  |  |  | 38492.4193 | 1.53 | MM BTU/h | 1.53 | MM BTU/h | 1.53 | MM BTU/h | 1.53 | MM BTU/h | Allowable | Nitrogen Dioxide | 0.7 | tons/y | Uncontrolled |  |  |  |  | 8760 | 3-10-004-04 |  | 44068.4193 | All | Oil & Gas | All | Heater | All | Nitrogen Dioxide | All | All
Koch Exploration Company LLC | 23720 | Koch Exploration - Catapillar 3508 CLE, 633 Hp, No 4008 | Oil & Gas | O&G-Compressor Station | San Juan |  |  | Notice of Intent | Equipment | 3 | HTR 01-09 | Heater | Active | (9) Heaters (Catalytic Heaters, Heater Separators, Tank Heaters) | NA | NA | NA |  | 38492.4193 | 1.53 | MM BTU/h | 1.53 | MM BTU/h | 1.53 | MM BTU/h | 1.53 | MM BTU/h | Allowable | Nitrogen Dioxide | 0.7 | tons/y | Uncontrolled |  |  |  |  | 8760 | 3-10-004-04 |  | 44068.4193 | All | Oil & Gas | All | Heater | All | Nitrogen Dioxide | All | All
Koch Exploration Company LLC | 23721 | Koch Exploration - Catapillar 3408 CLE, 425 Hp, No 4009 | Oil & Gas | O&G-Compressor Station | San Juan |  |  | Notice of Intent | Equipment | 3 | HTR 01-09 | Heater | Active | (9) Heaters (Catalytic Heaters, Heater Separators, Tank Heaters) |  |  |  |  | 38492.4193 | 1.53 | MM BTU/h | 1.53 | MM BTU/h | 1.53 | MM BTU/h | 1.53 | MM BTU/h | Allowable | Nitrogen Dioxide | 0.7 | tons/y | Uncontrolled |  |  |  |  | 8760 | 3-10-004-04 |  | 44068.4193 | All | Oil & Gas | All | Heater | All | Nitrogen Dioxide | All | All
Koch Exploration Company LLC | 23723 | Koch Exploration - Cummins G5.9, 84Hp, No 4011 | Oil & Gas | O&G-Compressor Station | San Juan |  |  | Notice of Intent | Equipment | 1 | 1 | Heater | Active | (9) 01-09 Tank Heater, Heated Separator, Catalytic Convertor | N/A | N/A | N/A | [10 empty] | Allowable | Nitrogen Dioxide | 0.66 | tons/y | Uncontrolled |  |  |  | Natural Gas | 8760 | 3-10-004-04 |  | 44068.4193 | All | Oil & Gas | All | Heater | All | Nitrogen Dioxide | All | All
Koch Exploration Company LLC | 23723 | Koch Exploration - Cummins G5.9, 84Hp, No 4011 | Oil & Gas | O&G-Compressor Station | San Juan |  |  | Notice of Intent | Equipment | 1 | 1 | Heater | Active | (9) 01-09 Tank Heater, Heated Separator, Catalytic Convertor | N/A | N/A | N/A | [10 empty] | Allowable | Nitrogen Dioxide | 0.15 | lb/h | Uncontrolled |  |  |  | Natural Gas | 8760 | 3-10-004-04 |  | 44068.4193 | All | Oil & Gas | All | Heater | All | Nitrogen Dioxide | All | All
Koch Exploration Company LLC | 23725 | Koch Exploration - Waukesha VRG-2, 45 Hp, No4013 | Oil & Gas | O&G-Compressor Station | San Juan |  |  | Notice of Intent | Equipment | 1 | 1 | Heater | Active | (9) 01-09 Tank Heater, Heated Seperator, Catalytic Heater | N/A | N/A | N/A | [10 empty] | Allowable | Nitrogen Dioxide | 0.15 | lb/h | Uncontrolled |  |  |  | Natural Gas | 8760 | 3-10-004-04 |  | 44068.4193 | All | Oil & Gas | All | Heater | All | Nitrogen Dioxide | All | All
Koch Exploration Company LLC | 23725 | Koch Exploration - Waukesha VRG-2, 45 Hp, No4013 | Oil & Gas | O&G-Compressor Station | San Juan |  |  | Notice of Intent | Equipment | 1 | 1 | Heater | Active | (9) 01-09 Tank Heater, Heated Seperator, Catalytic Heater | N/A | N/A | N/A | [10 empty] | Allowable | Nitrogen Dioxide | 0.66 | tons/y | Uncontrolled |  |  |  | Natural Gas | 8760 | 3-10-004-04 |  | 44068.4193 | All | Oil & Gas | All | Heater | All | Nitrogen Dioxide | All | All
Koch Exploration Company LLC | 23726 | Koch Exploration - Waukesha VRG-3, 68 Hp, No4014 | Oil & Gas | O&G-Compressor Station | San Juan |  |  | Notice of Intent | Equipment | 1 | 1 | Heater | Active | (9) 01-09 Tank, Heater Heated Seperator, Catalytic Converter | N/A | N/A | N/A | [10 empty] | Allowable | Nitrogen Dioxide | 0.66 | tons/y | Uncontrolled |  |  |  | Natural Gas | 8760 | 3-10-004-04 |  | 44068.4193 | All | Oil & Gas | All | Heater | All | Nitrogen Dioxide | All | All
Koch Exploration Company LLC | 23726 | Koch Exploration - Waukesha VRG-3, 68 Hp, No4014 | Oil & Gas | O&G-Compressor Station | San Juan |  |  | Notice of Intent | Equipment | 1 | 1 | Heater | Active | (9) 01-09 Tank, Heater Heated Seperator, Catalytic Converter | N/A | N/A | N/A | [10 empty] | Allowable | Nitrogen Dioxide | 0.15 | lb/h | Uncontrolled |  |  |  | Natural Gas | 8760 | 3-10-004-04 |  | 44068.4193 | All | Oil & Gas | All | Heater | All | Nitrogen Dioxide | All | All
Koch Exploration Company LLC | 23796 | KOCH Exploration-173 hp, Ajax DPC180 | Oil & Gas | O&G-Compressor Station | San Juan |  |  | Notice of Intent | Equipment | 1 | Heaters | Heater | Active | (9)Tank Heater, Heated Separator and Catalytic Heater (1.5 mm BTU/hr) | N/A | N/A | N/A | [6 empty] | 1.53 | MM BTU/h |  |  | Allowable | Nitrogen Dioxide | 0.15 | lb/h | Uncontrolled |  |  |  | Natural Gas | 8760 | 3-10-004-04 |  | 44068.4193 | All | Oil & Gas | All | Heater | All | Nitrogen Dioxide | All | All
Koch Exploration Company LLC | 23796 | KOCH Exploration-173 hp, Ajax DPC180 | Oil & Gas | O&G-Compressor Station | San Juan |  |  | Notice of Intent | Equipment | 1 | Heaters | Heater | Active | (9)Tank Heater, Heated Separator and Catalytic Heater (1.5 mm BTU/hr) | N/A | N/A | N/A | [6 empty] | 1.53 | MM BTU/h |  |  | Allowable | Nitrogen Dioxide | 0.66 | tons/y | Uncontrolled |  |  |  | Natural Gas | 8760 | 3-10-004-04 |  | 44068.4193 | All | Oil & Gas | All | Heater | All | Nitrogen Dioxide | All | All
Koch Exploration Company LLC | 23797 | Koch Exploration - Waukesha F817G, 125 Hp, No4022 | Oil & Gas | O&G-Compressor Station | San Juan |  |  | Notice of Intent | Equipment | 2 | 1 | Heater | Active | (9) 01-09 Tank Heater, Heated Separator, Catalytic Converter | N/A | N/A | N/A | [10 empty] | Allowable | Nitrogen Dioxide | 0.15 | lb/h | Uncontrolled |  |  |  | Natural Gas | 8760 | 3-10-004-04 |  | 44068.4193 | All | Oil & Gas | All | Heater | All | Nitrogen Dioxide | All | All
Koch Exploration Company LLC | 23797 | Koch Exploration - Waukesha F817G, 125 Hp, No4022 | Oil & Gas | O&G-Compressor Station | San Juan |  |  | Notice of Intent | Equipment | 2 | 1 | Heater | Active | (9) 01-09 Tank Heater, Heated Separator, Catalytic Converter | N/A | N/A | N/A | [10 empty] | Allowable | Nitrogen Dioxide | 0.66 | tons/y | Uncontrolled |  |  |  | Natural Gas | 8760 | 3-10-004-04 |  | 44068.4193 | All | Oil & Gas | All | Heater | All | Nitrogen Dioxide | All | All
Koch Exploration Company LLC | 24441 | Ajax DPC 2802LE 384HP Port Well site Compressor Pkg | Oil & Gas | O&G-Compressor Station | San Juan |  |  | Notice of Intent | Equipment | 3 | HTR-01 thru HTR-09 | Heater | Active | See Heater Table, Up to 1.53 MMBtu/hr | NA | NA | NA |  | 38610.4193 | 250 | M BTU/h | 250 | M BTU/h | 250 | M BTU/h | 250 | M BTU/h | Allowable | Nitrogen Dioxide | 0.7 | tons/y | Uncontrolled |  |  |  | Natural Gas | 8760 | 3-10-004-04 |  | 44068.4193 | All | Oil & Gas | All | Heater | All | Nitrogen Dioxide | All | All
Koch Exploration Company LLC | 25079 | Waukesha Arrow VRG 220 45hp - Portable Well Site Compressor Pkg | Oil & Gas | O&G-Compressor Station | Portable Source |  |  | Notice of Intent | Equipment | 3 | Heater 1-7 | Heater | Active | Heaters (up to 1.405 MMbtu/hr total) | NA | NA | tbd |  |  | 1.41 | MM BTU/h | 1.41 | MM BTU/h | 1.41 | MM BTU/h | 1.41 | MM BTU/h | Allowable | Nitrogen Dioxide | 0.6 | tons/y | Uncontrolled |  |  |  | Natural Gas | 8760 | 3-10-004-04 |  | 44068.4193 | All | Oil & Gas | All | Heater | All | Nitrogen Dioxide | All | All
LM Touchdown LLC | 39610 | LM Touchdown - Texana Compressor Station | Oil & Gas | O&G-Compressor Station | Eddy | 32.6176 | -104.1067 | Synthetic Minor | Equipment | 2 | REB-1 | Heater | Active | Dehy Reboiler (0.3 MMBTU/hr) | TBD | TBD | TBD | [6 empty] | 0.3 | MM BTU/h | 0.3 | MM BTU/h | Allowable | Nitrogen Dioxide | 0.13 | tons/y | Uncontrolled |  |  |  | Natural Gas | 8760 | 3-10-002-28 |  | 44068.4193 | All | Oil & Gas | All | Heater | All | Nitrogen Dioxide | All | All
LM Touchdown LLC | 39610 | LM Touchdown - Texana Compressor Station | Oil & Gas | O&G-Compressor Station | Eddy | 32.6176 | -104.1067 | Synthetic Minor | Equipment | 2 | REB-1 | Heater | Active | Dehy Reboiler (0.3 MMBTU/hr) | TBD | TBD | TBD | [6 empty] | 0.3 | MM BTU/h | 0.3 | MM BTU/h | Allowable | Nitrogen Dioxide | 0.03 | lb/h | Uncontrolled |  |  |  | Natural Gas | 8760 | 3-10-002-28 |  | 44068.4193 | All | Oil & Gas | All | Heater | All | Nitrogen Dioxide | All | All
Legacy Reserves Operating, LP | 37253 | Legacy - Tamano BSSC Unit | Oil & Gas | O&G-Production Facility | Eddy | 32.7595 | -103.8421 | Notice of Intent | Equipment | 1 | HT-01 | Heater | Active | Heater Treater | [13 empty] | Allowable | Nitrogen Dioxide | 0.035 | lb/h | [5 empty] | 8760 |  | 40 CFR 60 Subpart A / 40 CFR 60 Subpart OOOO / Minor Source | 44068.4193 | All | Oil & Gas | All | Heater | All | Nitrogen Dioxide | All | All
Legacy Reserves Operating, LP | 37257 | Legacy - Diamond Facility | Oil & Gas | O&G-Tank Battery/Bulk Fuel Storage | Lea | 32.6455 | -103.1017 | Notice of Intent | Equipment | 1 | HT-01 | Heater | Active | Heater Treater | [13 empty] | Allowable | Nitrogen Dioxide | 0.035 | lb/h | [5 empty] | 8760 |  | 40 CFR 60 Subpart A / 40 CFR 60 Subpart K / 40 CFR 60 Subpart OOOO / Minor Source | 44068.4193 | All | Oil & Gas | All | Heater | All | Nitrogen Dioxide | All | All
Legacy Reserves Operating, LP | 37258 | Legacy - Emerald, Ruby, Topaz Facility | Oil & Gas | O&G-Production Facility | Lea | 32.6382 | -103.0995 | Notice of Intent | Equipment | 1 | HT-01 | Heater | Active | Three (3) Heater Treaters | [13 empty] | Allowable | Nitrogen Dioxide | 0.105 | lb/h | [5 empty] | 8760 |  | 40 CFR 60 Subpart A / 40 CFR 60 Subpart K / 40 CFR 60 Subpart OOOO / Minor Source | 44068.4193 | All | Oil & Gas | All | Heater | All | Nitrogen Dioxide | All | All
Lime Rock Resources | 26441 | Lime Rock - Atoka San Andreas Unit Battery | Oil & Gas | O&G-Tank Battery/Bulk Fuel Storage | Eddy | 32.7514 | -104.3422 | Notice of Intent | Equipment | 4 | 4 | Heater | Active | Heater | Not applicable | Not applicable | Not applicable | [8 empty] | 0.5 | MM BTU/h | Allowable | Nitrogen Dioxide | 0.2 | tons/y | [5 empty] | 8760 | 3-10-005-03 |  | 44068.4193 | All | Oil & Gas | All | Heater | All | Nitrogen Dioxide | All | All
Logos Operating, LLC | 25157 | LOGOS Operating LLC - Portable NG Compressor Pkgs | Oil & Gas | O&G-Compressor Station | Portable Source |  |  | Notice of Intent | Equipment | 3 | 3 | Heater | Active | Auxiliary Heaters (2.0 MMbtu/hr) | NA | NA | NA |  |  | 2 | MM BTU/h |  |  | 2 | MM BTU/h |  |  | Allowable | Nitrogen Dioxide | 0.9 | tons/y | Uncontrolled |  |  |  | Natural Gas | 8760 | 3-10-004-04 |  | 44068.4193 | All | Oil & Gas | All | Heater | All | Nitrogen Dioxide | All | All
Logos Operating, LLC | 26966 | LOGOS Operating LLC - Cummins GTA855 Portable Compressor Engines | Oil & Gas | O&G-Compressor Station | Portable Source |  |  | Notice of Intent | Equipment | 3 | 9 | Heater | Active | 0.25 MMBtu/hr heater | [13 empty] | Allowable | Nitrogen Dioxide | 0.12 | tons/y | Uncontrolled |  |  |  |  | 8760 | 3-10-004-04 |  | 44068.4193 | All | Oil & Gas | All | Heater | All | Nitrogen Dioxide | All | All
Logos Operating, LLC | 26966 | LOGOS Operating LLC - Cummins GTA855 Portable Compressor Engines | Oil & Gas | O&G-Compressor Station | Portable Source |  |  | Notice of Intent | Equipment | 4 | 8 | Heater | Active | 0.25 MMBtu/hr heater | [13 empty] | Allowable | Nitrogen Dioxide | 0.12 | tons/y | Uncontrolled |  |  |  |  | 8760 | 3-10-004-04 |  | 44068.4193 | All | Oil & Gas | All | Heater | All | Nitrogen Dioxide | All | All
Logos Operating, LLC | 26966 | LOGOS Operating LLC - Cummins GTA855 Portable Compressor Engines | Oil & Gas | O&G-Compressor Station | Portable Source |  |  | Notice of Intent | Equipment | 5 | 7 | Heater | Active | 0.25 MMBtu/hr heater | [13 empty] | Allowable | Nitrogen Dioxide | 0.12 | tons/y | Uncontrolled |  |  |  |  | 8760 | 3-10-004-04 |  | 44068.4193 | All | Oil & Gas | All | Heater | All | Nitrogen Dioxide | All | All
Longfellow Energy LP | 39448 | Longfellow Energy - Hendrix State Com 13 | Oil & Gas | O&G-Production Facility | Eddy | 32.8289 | -104.1266 | Synthetic Minor | Equipment | 1 | HT-1 | Heater | Active | Heater Treater 1 | TBD | TBD | TBD | [6 empty] | 1 | MM BTU/h | 1 | MM BTU/h | Allowable | Nitrogen Dioxide | 0.43 | tons/y | Uncontrolled |  |  |  | Natural Gas | 8760 | 3-10-004-04 |  | 44068.4193 | All | Oil & Gas | All | Heater | All | Nitrogen Dioxide | All | All
Longfellow Energy LP | 39448 | Longfellow Energy - Hendrix State Com 13 | Oil & Gas | O&G-Production Facility | Eddy | 32.8289 | -104.1266 | Synthetic Minor | Equipment | 1 | HT-1 | Heater | Active | Heater Treater 1 | TBD | TBD | TBD | [6 empty] | 1 | MM BTU/h | 1 | MM BTU/h | Allowable | Nitrogen Dioxide | 0.098 | lb/h | Uncontrolled |  |  |  | Natural Gas | 8760 | 3-10-004-04 |  | 44068.4193 | All | Oil & Gas | All | Heater | All | Nitrogen Dioxide | All | All
Longfellow Energy LP | 39448 | Longfellow Energy - Hendrix State Com 13 | Oil & Gas | O&G-Production Facility | Eddy | 32.8289 | -104.1266 | Synthetic Minor | Equipment | 2 | HT-2 | Heater | Active | Heater Treater 2 | TBD | TBD | TBD | [6 empty] | 1 | MM BTU/h | 1 | MM BTU/h | Allowable | Nitrogen Dioxide | 0.098 | lb/h | Uncontrolled |  |  |  | Natural Gas | 8760 | 3-10-004-04 |  | 44068.4193 | All | Oil & Gas | All | Heater | All | Nitrogen Dioxide | All | All
Longfellow Energy LP | 39448 | Longfellow Energy - Hendrix State Com 13 | Oil & Gas | O&G-Production Facility | Eddy | 32.8289 | -104.1266 | Synthetic Minor | Equipment | 2 | HT-2 | Heater | Active | Heater Treater 2 | TBD | TBD | TBD | [6 empty] | 1 | MM BTU/h | 1 | MM BTU/h | Allowable | Nitrogen Dioxide | 0.43 | tons/y | Uncontrolled |  |  |  | Natural Gas | 8760 | 3-10-004-04 |  | 44068.4193 | All | Oil & Gas | All | Heater | All | Nitrogen Dioxide | All | All
Longfellow Energy LP | 39448 | Longfellow Energy - Hendrix State Com 13 | Oil & Gas | O&G-Production Facility | Eddy | 32.8289 | -104.1266 | Synthetic Minor | Equipment | 3 | HT-3 | Heater | Active | Heater Treater 3 | TBD | TBD | TBD | [6 empty] | 0.75 | MM BTU/h | 0.75 | MM BTU/h | Allowable | Nitrogen Dioxide | 0.32 | tons/y | Uncontrolled |  |  |  | Natural Gas | 8760 | 3-10-004-04 |  | 44068.4193 | All | Oil & Gas | All | Heater | All | Nitrogen Dioxide | All | All
Longfellow Energy LP | 39448 | Longfellow Energy - Hendrix State Com 13 | Oil & Gas | O&G-Production Facility | Eddy | 32.8289 | -104.1266 | Synthetic Minor | Equipment | 3 | HT-3 | Heater | Active | Heater Treater 3 | TBD | TBD | TBD | [6 empty] | 0.75 | MM BTU/h | 0.75 | MM BTU/h | Allowable | Nitrogen Dioxide | 0.074 | lb/h | Uncontrolled |  |  |  | Natural Gas | 8760 | 3-10-004-04 |  | 44068.4193 | All | Oil & Gas | All | Heater | All | Nitrogen Dioxide | All | All
Lucid Artesia Company | 211 | Lucid Artesia - Dagger Draw Gas Plant | Oil & Gas | O&G-Gas Plant | Eddy | 32.7147 | -104.4459 | Major-Title V | Equipment | 29 | HOH | Heater | Active | Hot Oil Heater | Entec | 4V1-34-4HE-8-12-2HF | 91674 | 36495.4193 | 36495.4193 | 15.5 | MM BTU/h | 15.5 | MM BTU/h | 15.5 | MM BTU/h | 15.5 | MM BTU/h | Actual | Nitrogen Dioxide | 4.56 | tons/y |  |  |  |  | Natural Gas | 8760 | 3-10-004-04 | 40 CFR 60 Subpart A / 40 CFR 60 Subpart Dc | 44068.4193 | All | Oil & Gas | All | Heater | All | Nitrogen Dioxide | All | All
Lucid Artesia Company | 211 | Lucid Artesia - Dagger Draw Gas Plant | Oil & Gas | O&G-Gas Plant | Eddy | 32.7147 | -104.4459 | Major-Title V | Equipment | 29 | HOH | Heater | Active | Hot Oil Heater | Entec | 4V1-34-4HE-8-12-2HF | 91674 | 36495.4193 | 36495.4193 | 15.5 | MM BTU/h | 15.5 | MM BTU/h | 15.5 | MM BTU/h | 15.5 | MM BTU/h | Allowable | Nitrogen Dioxide | 1.5 | lb/h | Uncontrolled |  |  |  | Natural Gas | 8760 | 3-10-004-04 | 40 CFR 60 Subpart A / 40 CFR 60 Subpart Dc | 44068.4193 | All | Oil & Gas | All | Heater | All | Nitrogen Dioxide | All | All
Lucid Artesia Company | 211 | Lucid Artesia - Dagger Draw Gas Plant | Oil & Gas | O&G-Gas Plant | Eddy | 32.7147 | -104.4459 | Major-Title V | Equipment | 29 | HOH | Heater | Active | Hot Oil Heater | Entec | 4V1-34-4HE-8-12-2HF | 91674 | 36495.4193 | 36495.4193 | 15.5 | MM BTU/h | 15.5 | MM BTU/h | 15.5 | MM BTU/h | 15.5 | MM BTU/h | Allowable | Nitrogen Dioxide | 6.5 | tons/y | Uncontrolled |  |  |  | Natural Gas | 8760 | 3-10-004-04 | 40 CFR 60 Subpart A / 40 CFR 60 Subpart Dc | 44068.4193 | All | Oil & Gas | All | Heater | All | Nitrogen Dioxide | All | All
Lucid Energy Delaware, LLC | 29885 | Lucid Energy - Red Hills Gas Processing Plant | Oil & Gas | O&G-Gas Plant | Lea | 32.2106 | -103.5239 | Major-Title V | Equipment | 1 | 1-EP-1 | Heater | Active | Hot Oil Heater | New Point Thermal | DHV 100/50C | 7163 | 40909.4193 | 40909.4193 | 35.3 | MM BTU/h | 35.3 | MM BTU/h | 35.3 | MM BTU/h | 35.3 | MM BTU/h | Actual | Nitrogen Dioxide | 15.6 | tons/y |  |  |  |  | Natural Gas | 8760 | 3-10-004-04 | 40 CFR 60 Subpart A / 40 CFR 60 Subpart Dc / 40 CFR 63 Subpart A / 40 CFR 63 Subpart DDDDD | 44068.4193 | All | Oil & Gas | All | Heater | All | Nitrogen Dioxide | All | All
Lucid Energy Delaware, LLC | 29885 | Lucid Energy - Red Hills Gas Processing Plant | Oil & Gas | O&G-Gas Plant | Lea | 32.2106 | -103.5239 | Major-Title V | Equipment | 1 | 1-EP-1 | Heater | Active | Hot Oil Heater | New Point Thermal | DHV 100/50C | 7163 | 40909.4193 | 40909.4193 | 35.3 | MM BTU/h | 35.3 | MM BTU/h | 35.3 | MM BTU/h | 35.3 | MM BTU/h | Allowable | Nitrogen Dioxide | 3.5 | lb/h | Uncontrolled |  |  |  | Natural Gas | 8760 | 3-10-004-04 | 40 CFR 60 Subpart A / 40 CFR 60 Subpart Dc / 40 CFR 63 Subpart A / 40 CFR 63 Subpart DDDDD | 44068.4193 | All | Oil & Gas | All | Heater | All | Nitrogen Dioxide | All | All
Lucid Energy Delaware, LLC | 29885 | Lucid Energy - Red Hills Gas Processing Plant | Oil & Gas | O&G-Gas Plant | Lea | 32.2106 | -103.5239 | Major-Title V | Equipment | 1 | 1-EP-1 | Heater | Active | Hot Oil Heater | New Point Thermal | DHV 100/50C | 7163 | 40909.4193 | 40909.4193 | 35.3 | MM BTU/h | 35.3 | MM BTU/h | 35.3 | MM BTU/h | 35.3 | MM BTU/h | Allowable | Nitrogen Dioxide | 15.2 | tons/y | Uncontrolled |  |  |  | Natural Gas | 8760 | 3-10-004-04 | 40 CFR 60 Subpart A / 40 CFR 60 Subpart Dc / 40 CFR 63 Subpart A / 40 CFR 63 Subpart DDDDD | 44068.4193 | All | Oil & Gas | All | Heater | All | Nitrogen Dioxide | All | All
Lucid Energy Delaware, LLC | 29885 | Lucid Energy - Red Hills Gas Processing Plant | Oil & Gas | O&G-Gas Plant | Lea | 32.2106 | -103.5239 | Major-Title V | Equipment | 23 | 2-EP-1a | Heater | Active | Mol Sieve Heater - Cryo 2 Train | Heatec | HCI-5010-40-G | HI14-226 | 42878.4193 | 42878.4193 | 5.6 | MM BTU/h | 5.6 | MM BTU/h | 5.6 | MM BTU/h | 5.6 | MM BTU/h | Actual | Nitrogen Dioxide | 2.48 | tons/y |  |  |  |  | Natural Gas | 8760 | 3-10-004-04 | 40 CFR 60 Subpart Dc / 40 CFR 63 Subpart DDDDD | 44068.4193 | All | Oil & Gas | All | Heater | All | Nitrogen Dioxide | All | All
Lucid Energy Delaware, LLC | 29885 | Lucid Energy - Red Hills Gas Processing Plant | Oil & Gas | O&G-Gas Plant | Lea | 32.2106 | -103.5239 | Major-Title V | Equipment | 23 | 2-EP-1a | Heater | Active | Mol Sieve Heater - Cryo 2 Train | Heatec | HCI-5010-40-G | HI14-226 | 42878.4193 | 42878.4193 | 5.6 | MM BTU/h | 5.6 | MM BTU/h | 5.6 | MM BTU/h | 5.6 | MM BTU/h | Allowable | Nitrogen Dioxide | 1.2 | tons/y | Uncontrolled |  |  |  | Natural Gas | 8760 | 3-10-004-04 | 40 CFR 60 Subpart Dc / 40 CFR 63 Subpart DDDDD | 44068.4193 | All | Oil & Gas | All | Heater | All | Nitrogen Dioxide | All | All
Lucid Energy Delaware, LLC | 29885 | Lucid Energy - Red Hills Gas Processing Plant | Oil & Gas | O&G-Gas Plant | Lea | 32.2106 | -103.5239 | Major-Title V | Equipment | 23 | 2-EP-1a | Heater | Active | Mol Sieve Heater - Cryo 2 Train | Heatec | HCI-5010-40-G | HI14-226 | 42878.4193 | 42878.4193 | 5.6 | MM BTU/h | 5.6 | MM BTU/h | 5.6 | MM BTU/h | 5.6 | MM BTU/h | Potential | Nitrogen Dioxide | 0.27 | lb/h | Uncontrolled |  |  |  | Natural Gas | 8760 | 3-10-004-04 | 40 CFR 60 Subpart Dc / 40 CFR 63 Subpart DDDDD | 44068.4193 | All | Oil & Gas | All | Heater | All | Nitrogen Dioxide | All | All
Lucid Energy Delaware, LLC | 29885 | Lucid Energy - Red Hills Gas Processing Plant | Oil & Gas | O&G-Gas Plant | Lea | 32.2106 | -103.5239 | Major-Title V | Equipment | 24 | 2-EP-1b | Heater | Active | HMO Heater - Cryo 2 Train | Heatec | HCI-8010-40-D-G | HI14-267 | 42878.4193 | 42878.4193 | 15.95 | MM BTU/h | 15.95 | MM BTU/h | 15.95 | MM BTU/h | 15.95 | MM BTU/h | Allowable | Nitrogen Dioxide | 1.2 | lb/h | Uncontrolled |  |  |  | Natural Gas | 8760 | 3-10-004-04 | 40 CFR 60 Subpart Dc / 40 CFR 63 Subpart DDDDD | 44068.4193 | All | Oil & Gas | All | Heater | All | Nitrogen Dioxide | All | All
Lucid Energy Delaware, LLC | 29885 | Lucid Energy - Red Hills Gas Processing Plant | Oil & Gas | O&G-Gas Plant | Lea | 32.2106 | -103.5239 | Major-Title V | Equipment | 24 | 2-EP-1b | Heater | Active | HMO Heater - Cryo 2 Train | Heatec | HCI-8010-40-D-G | HI14-267 | 42878.4193 | 42878.4193 | 15.95 | MM BTU/h | 15.95 | MM BTU/h | 15.95 | MM BTU/h | 15.95 | MM BTU/h | Actual | Nitrogen Dioxide | 7.05 | tons/y |  |  |  |  | Natural Gas | 8760 | 3-10-004-04 | 40 CFR 60 Subpart Dc / 40 CFR 63 Subpart DDDDD | 44068.4193 | All | Oil & Gas | All | Heater | All | Nitrogen Dioxide | All | All
Lucid Energy Delaware, LLC | 29885 | Lucid Energy - Red Hills Gas Processing Plant | Oil & Gas | O&G-Gas Plant | Lea | 32.2106 | -103.5239 | Major-Title V | Equipment | 24 | 2-EP-1b | Heater | Active | HMO Heater - Cryo 2 Train | Heatec | HCI-8010-40-D-G | HI14-267 | 42878.4193 | 42878.4193 | 15.95 | MM BTU/h | 15.95 | MM BTU/h | 15.95 | MM BTU/h | 15.95 | MM BTU/h | Allowable | Nitrogen Dioxide | 5.1 | tons/y | Uncontrolled |  |  |  | Natural Gas | 8760 | 3-10-004-04 | 40 CFR 60 Subpart Dc / 40 CFR 63 Subpart DDDDD | 44068.4193 | All | Oil & Gas | All | Heater | All | Nitrogen Dioxide | All | All
Lucid Energy Delaware, LLC | 29885 | Lucid Energy - Red Hills Gas Processing Plant | Oil & Gas | O&G-Gas Plant | Lea | 32.2106 | -103.5239 | Major-Title V | Equipment | 31 | 1.5-EP-1g | Heater | Active | 10k Stabilizer Heater | Arizona Boilers | TBD | 16151 | 42705.4193 | 42705.4193 | 18 | MM BTU/h | 18 | MM BTU/h | 18 | MM BTU/h | 18 | MM BTU/h | Allowable | Nitrogen Dioxide | 4 | tons/y | Uncontrolled |  |  |  | Natural Gas | 8760 | 3-10-004-04 | 40 CFR 60 Subpart Dc / 40 CFR 63 Subpart DDDDD | 44068.4193 | All | Oil & Gas | All | Heater | All | Nitrogen Dioxide | All | All
Lucid Energy Delaware, LLC | 29885 | Lucid Energy - Red Hills Gas Processing Plant | Oil & Gas | O&G-Gas Plant | Lea | 32.2106 | -103.5239 | Major-Title V | Equipment | 31 | 1.5-EP-1g | Heater | Active | 10k Stabilizer Heater | Arizona Boilers | TBD | 16151 | 42705.4193 | 42705.4193 | 18 | MM BTU/h | 18 | MM BTU/h | 18 | MM BTU/h | 18 | MM BTU/h | Actual | Nitrogen Dioxide | 7.96 | tons/y |  |  |  |  | Natural Gas | 8760 | 3-10-004-04 | 40 CFR 60 Subpart Dc / 40 CFR 63 Subpart DDDDD | 44068.4193 | All | Oil & Gas | All | Heater | All | Nitrogen Dioxide | All | All
Lucid Energy Delaware, LLC | 29885 | Lucid Energy - Red Hills Gas Processing Plant | Oil & Gas | O&G-Gas Plant | Lea | 32.2106 | -103.5239 | Major-Title V | Equipment | 31 | 1.5-EP-1g | Heater | Active | 10k Stabilizer Heater | Arizona Boilers | TBD | 16151 | 42705.4193 | 42705.4193 | 18 | MM BTU/h | 18 | MM BTU/h | 18 | MM BTU/h | 18 | MM BTU/h | Potential | Nitrogen Dioxide | 0.9 | lb/h | Uncontrolled |  |  |  | Natural Gas | 8760 | 3-10-004-04 | 40 CFR 60 Subpart Dc / 40 CFR 63 Subpart DDDDD | 44068.4193 | All | Oil & Gas | All | Heater | All | Nitrogen Dioxide | All | All
Lucid Energy Delaware, LLC | 29885 | Lucid Energy - Red Hills Gas Processing Plant | Oil & Gas | O&G-Gas Plant | Lea | 32.2106 | -103.5239 | Major-Title V | Equipment | 34 | 2-EP-1h | Heater | Active | Amine Unit Reboiler | HMI | 2BKU30/50-312 | 1016-5059A-1 | 43093.4193 | 43093.4193 | 55 | MM BTU/h | 55 | MM BTU/h | 55 | MM BTU/h | 55 | MM BTU/h | Allowable | Nitrogen Dioxide | 1 | lb/h | Uncontrolled |  |  |  | Natural Gas | 8760 | 3-10-004-04 | 40 CFR 60 Subpart Dc / 40 CFR 63 Subpart DDDDD | 44068.4193 | All | Oil & Gas | All | Heater | All | Nitrogen Dioxide | All | All
Lucid Energy Delaware, LLC | 29885 | Lucid Energy - Red Hills Gas Processing Plant | Oil & Gas | O&G-Gas Plant | Lea | 32.2106 | -103.5239 | Major-Title V | Equipment | 34 | 2-EP-1h | Heater | Active | Amine Unit Reboiler | HMI | 2BKU30/50-312 | 1016-5059A-1 | 43093.4193 | 43093.4193 | 55 | MM BTU/h | 55 | MM BTU/h | 55 | MM BTU/h | 55 | MM BTU/h | Actual | Nitrogen Dioxide | 4.46 | tons/y |  |  |  |  | Natural Gas | 8760 | 3-10-004-04 | 40 CFR 60 Subpart Dc / 40 CFR 63 Subpart DDDDD | 44068.4193 | All | Oil & Gas | All | Heater | All | Nitrogen Dioxide | All | All
Lucid Energy Delaware, LLC | 29885 | Lucid Energy - Red Hills Gas Processing Plant | Oil & Gas | O&G-Gas Plant | Lea | 32.2106 | -103.5239 | Major-Title V | Equipment | 34 | 2-EP-1h | Heater | Active | Amine Unit Reboiler | HMI | 2BKU30/50-312 | 1016-5059A-1 | 43093.4193 | 43093.4193 | 55 | MM BTU/h | 55 | MM BTU/h | 55 | MM BTU/h | 55 | MM BTU/h | Allowable | Nitrogen Dioxide | 4.5 | tons/y | Uncontrolled |  |  |  | Natural Gas | 8760 | 3-10-004-04 | 40 CFR 60 Subpart Dc / 40 CFR 63 Subpart DDDDD | 44068.4193 | All | Oil & Gas | All | Heater | All | Nitrogen Dioxide | All | All
Lucid Energy Delaware, LLC | 29885 | Lucid Energy - Red Hills Gas Processing Plant | Oil & Gas | O&G-Gas Plant | Lea | 32.2106 | -103.5239 | Major-Title V | Equipment | 36 | 2.5-EP-1d | Heater | Active | Amine Unit Reboiler (High H2S Handling #1) | Sigma | HC2-20.0-HENG | J17133-001 | 43101.4193 | 43093.4193 | 25 | MM BTU/h | 25 | MM BTU/h | 25 | MM BTU/h | 25 | MM BTU/h | Actual | Nitrogen Dioxide | 6.48 | tons/y |  |  |  |  | Natural Gas | 8760 | 3-10-004-04 | 40 CFR 60 Subpart Dc / 40 CFR 63 Subpart DDDDD | 44068.4193 | All | Oil & Gas | All | Heater | All | Nitrogen Dioxide | All | All
Lucid Energy Delaware, LLC | 29885 | Lucid Energy - Red Hills Gas Processing Plant | Oil & Gas | O&G-Gas Plant | Lea | 32.2106 | -103.5239 | Major-Title V | Equipment | 36 | 2.5-EP-1d | Heater | Active | Amine Unit Reboiler (High H2S Handling #1) | Sigma | HC2-20.0-HENG | J17133-001 | 43101.4193 | 43093.4193 | 25 | MM BTU/h | 25 | MM BTU/h | 25 | MM BTU/h | 25 | MM BTU/h | Allowable | Nitrogen Dioxide | 2.5 | lb/h | Uncontrolled |  |  |  | Natural Gas | 8760 | 3-10-004-04 | 40 CFR 60 Subpart Dc / 40 CFR 63 Subpart DDDDD | 44068.4193 | All | Oil & Gas | All | Heater | All | Nitrogen Dioxide | All | All
Lucid Energy Delaware, LLC | 29885 | Lucid Energy - Red Hills Gas Processing Plant | Oil & Gas | O&G-Gas Plant | Lea | 32.2106 | -103.5239 | Major-Title V | Equipment | 36 | 2.5-EP-1d | Heater | Active | Amine Unit Reboiler (High H2S Handling #1) | Sigma | HC2-20.0-HENG | J17133-001 | 43101.4193 | 43093.4193 | 25 | MM BTU/h | 25 | MM BTU/h | 25 | MM BTU/h | 25 | MM BTU/h | Allowable | Nitrogen Dioxide | 10.7 | tons/y | Uncontrolled |  |  |  | Natural Gas | 8760 | 3-10-004-04 | 40 CFR 60 Subpart Dc / 40 CFR 63 Subpart DDDDD | 44068.4193 | All | Oil & Gas | All | Heater | All | Nitrogen Dioxide | All | All
Lucid Energy Delaware, LLC | 29885 | Lucid Energy - Red Hills Gas Processing Plant | Oil & Gas | O&G-Gas Plant | Lea | 32.2106 | -103.5239 | Major-Title V | Equipment | 37 | 3-EP-1a | Heater | Active | Mol Sieve Heater - Cryo 3 Train | Tulsa Heaters Midstream | H-741 | MJ17-265 |  | 43093.4193 | 7.3 | MM BTU/h | 7.3 | MM BTU/h | 7.3 | MM BTU/h | 7.3 | MM BTU/h | Actual | Nitrogen Dioxide | 0.3 | tons/y |  |  |  |  | Natural Gas | 8760 | 3-10-004-04 | 40 CFR 63 Subpart DDDDD | 44068.4193 | All | Oil & Gas | All | Heater | All | Nitrogen Dioxide | All | All
Lucid Energy Delaware, LLC | 29885 | Lucid Energy - Red Hills Gas Processing Plant | Oil & Gas | O&G-Gas Plant | Lea | 32.2106 | -103.5239 | Major-Title V | Equipment | 37 | 3-EP-1a | Heater | Active | Mol Sieve Heater - Cryo 3 Train | Tulsa Heaters Midstream | H-741 | MJ17-265 |  | 43093.4193 | 7.3 | MM BTU/h | 7.3 | MM BTU/h | 7.3 | MM BTU/h | 7.3 | MM BTU/h | Allowable | Nitrogen Dioxide | 1.6 | tons/y | Uncontrolled |  |  |  | Natural Gas | 8760 | 3-10-004-04 | 40 CFR 63 Subpart DDDDD | 44068.4193 | All | Oil & Gas | All | Heater | All | Nitrogen Dioxide | All | All
Lucid Energy Delaware, LLC | 29885 | Lucid Energy - Red Hills Gas Processing Plant | Oil & Gas | O&G-Gas Plant | Lea | 32.2106 | -103.5239 | Major-Title V | Equipment | 37 | 3-EP-1a | Heater | Active | Mol Sieve Heater - Cryo 3 Train | Tulsa Heaters Midstream | H-741 | MJ17-265 |  | 43093.4193 | 7.3 | MM BTU/h | 7.3 | MM BTU/h | 7.3 | MM BTU/h | 7.3 | MM BTU/h | Potential | Nitrogen Dioxide | 0.36 | lb/h | Uncontrolled |  |  |  | Natural Gas | 8760 | 3-10-004-04 | 40 CFR 63 Subpart DDDDD | 44068.4193 | All | Oil & Gas | All | Heater | All | Nitrogen Dioxide | All | All
Lucid Energy Delaware, LLC | 29885 | Lucid Energy - Red Hills Gas Processing Plant | Oil & Gas | O&G-Gas Plant | Lea | 32.2106 | -103.5239 | Major-Title V | Equipment | 38 | 3-EP-1b | Heater | Active | HMO Heater - Cryo 3 Train | Tulsa Heaters Midstream | H-781 | MJ17-266 | 43101.4193 | 43093.4193 | 17.55 | MM BTU/h | 17.55 | MM BTU/h | 17.55 | MM BTU/h | 17.55 | MM BTU/h | Allowable | Nitrogen Dioxide | 3.8 | tons/y | Uncontrolled |  |  |  | Natural Gas | 8760 | 3-10-004-04 | 40 CFR 60 Subpart Dc / 40 CFR 63 Subpart DDDDD | 44068.4193 | All | Oil & Gas | All | Heater | All | Nitrogen Dioxide | All | All
Lucid Energy Delaware, LLC | 29885 | Lucid Energy - Red Hills Gas Processing Plant | Oil & Gas | O&G-Gas Plant | Lea | 32.2106 | -103.5239 | Major-Title V | Equipment | 38 | 3-EP-1b | Heater | Active | HMO Heater - Cryo 3 Train | Tulsa Heaters Midstream | H-781 | MJ17-266 | 43101.4193 | 43093.4193 | 17.55 | MM BTU/h | 17.55 | MM BTU/h | 17.55 | MM BTU/h | 17.55 | MM BTU/h | Actual | Nitrogen Dioxide | 0.73 | tons/y |  |  |  |  | Natural Gas | 8760 | 3-10-004-04 | 40 CFR 60 Subpart Dc / 40 CFR 63 Subpart DDDDD | 44068.4193 | All | Oil & Gas | All | Heater | All | Nitrogen Dioxide | All | All
Lucid Energy Delaware, LLC | 29885 | Lucid Energy - Red Hills Gas Processing Plant | Oil & Gas | O&G-Gas Plant | Lea | 32.2106 | -103.5239 | Major-Title V | Equipment | 38 | 3-EP-1b | Heater | Active | HMO Heater - Cryo 3 Train | Tulsa Heaters Midstream | H-781 | MJ17-266 | 43101.4193 | 43093.4193 | 17.55 | MM BTU/h | 17.55 | MM BTU/h | 17.55 | MM BTU/h | 17.55 | MM BTU/h | Potential | Nitrogen Dioxide | 0.86 | lb/h | Uncontrolled |  |  |  | Natural Gas | 8760 | 3-10-004-04 | 40 CFR 60 Subpart Dc / 40 CFR 63 Subpart DDDDD | 44068.4193 | All | Oil & Gas | All | Heater | All | Nitrogen Dioxide | All | All
Lucid Energy Delaware, LLC | 29885 | Lucid Energy - Red Hills Gas Processing Plant | Oil & Gas | O&G-Gas Plant | Lea | 32.2106 | -103.5239 | Major-Title V | Equipment | 39 | 3-EP-1d | Heater | Active | Amine Unit Reboiler | DEVCO | TBD | H-16025904-A | 43101.4193 | 43093.4193 | 55 | MM BTU/h | 55 | MM BTU/h | 55 | MM BTU/h | 55 | MM BTU/h | Allowable | Nitrogen Dioxide | 1 | lb/h | Uncontrolled |  |  |  | Natural Gas | 8760 | 3-10-004-04 | 40 CFR 60 Subpart Dc / 40 CFR 63 Subpart DDDDD | 44068.4193 | All | Oil & Gas | All | Heater | All | Nitrogen Dioxide | All | All
Lucid Energy Delaware, LLC | 29885 | Lucid Energy - Red Hills Gas Processing Plant | Oil & Gas | O&G-Gas Plant | Lea | 32.2106 | -103.5239 | Major-Title V | Equipment | 39 | 3-EP-1d | Heater | Active | Amine Unit Reboiler | DEVCO | TBD | H-16025904-A | 43101.4193 | 43093.4193 | 55 | MM BTU/h | 55 | MM BTU/h | 55 | MM BTU/h | 55 | MM BTU/h | Allowable | Nitrogen Dioxide | 4.5 | tons/y | Uncontrolled |  |  |  | Natural Gas | 8760 | 3-10-004-04 | 40 CFR 60 Subpart Dc / 40 CFR 63 Subpart DDDDD | 44068.4193 | All | Oil & Gas | All | Heater | All | Nitrogen Dioxide | All | All
Lucid Energy Delaware, LLC | 29885 | Lucid Energy - Red Hills Gas Processing Plant | Oil & Gas | O&G-Gas Plant | Lea | 32.2106 | -103.5239 | Major-Title V | Equipment | 46 | 2a-EP-1d | Heater | Active | Amine Unit Reboiler | HMI | 2BKU30/50-312 | 1016-5059A-2 | 43093.4193 | 43093.4193 | 55 | MM BTU/h | 55 | MM BTU/h | 55 | MM BTU/h | 55 | MM BTU/h | Actual | Nitrogen Dioxide | 4.46 | tons/y |  |  |  |  | Natural Gas | 8760 | 3-10-004-04 | 40 CFR 60 Subpart Dc / 40 CFR 63 Subpart DDDDD | 44068.4193 | All | Oil & Gas | All | Heater | All | Nitrogen Dioxide | All | All
Lucid Energy Delaware, LLC | 29885 | Lucid Energy - Red Hills Gas Processing Plant | Oil & Gas | O&G-Gas Plant | Lea | 32.2106 | -103.5239 | Major-Title V | Equipment | 46 | 2a-EP-1d | Heater | Active | Amine Unit Reboiler | HMI | 2BKU30/50-312 | 1016-5059A-2 | 43093.4193 | 43093.4193 | 55 | MM BTU/h | 55 | MM BTU/h | 55 | MM BTU/h | 55 | MM BTU/h | Allowable | Nitrogen Dioxide | 1 | lb/h | Uncontrolled |  |  |  | Natural Gas | 8760 | 3-10-004-04 | 40 CFR 60 Subpart Dc / 40 CFR 63 Subpart DDDDD | 44068.4193 | All | Oil & Gas | All | Heater | All | Nitrogen Dioxide | All | All
Lucid Energy Delaware, LLC | 29885 | Lucid Energy - Red Hills Gas Processing Plant | Oil & Gas | O&G-Gas Plant | Lea | 32.2106 | -103.5239 | Major-Title V | Equipment | 46 | 2a-EP-1d | Heater | Active | Amine Unit Reboiler | HMI | 2BKU30/50-312 | 1016-5059A-2 | 43093.4193 | 43093.4193 | 55 | MM BTU/h | 55 | MM BTU/h | 55 | MM BTU/h | 55 | MM BTU/h | Allowable | Nitrogen Dioxide | 4.5 | tons/y | Uncontrolled |  |  |  | Natural Gas | 8760 | 3-10-004-04 | 40 CFR 60 Subpart Dc / 40 CFR 63 Subpart DDDDD | 44068.4193 | All | Oil & Gas | All | Heater | All | Nitrogen Dioxide | All | All
Lucid Energy Delaware, LLC | 29885 | Lucid Energy - Red Hills Gas Processing Plant | Oil & Gas | O&G-Gas Plant | Lea | 32.2106 | -103.5239 | Major-Title V | Equipment | 47 | 3-EP-1h | Heater | Active | Amine Unit Reboiler | DEVCO | TBD | H-16025904-A | 43101.4193 | 43093.4193 | 55 | MM BTU/h | 55 | MM BTU/h | 55 | MM BTU/h | 55 | MM BTU/h | Allowable | Nitrogen Dioxide | 1 | lb/h | Uncontrolled |  |  |  | Natural Gas | 8760 | 3-10-004-04 | 40 CFR 60 Subpart Dc / 40 CFR 63 Subpart DDDDD | 44068.4193 | All | Oil & Gas | All | Heater | All | Nitrogen Dioxide | All | All
Lucid Energy Delaware, LLC | 29885 | Lucid Energy - Red Hills Gas Processing Plant | Oil & Gas | O&G-Gas Plant | Lea | 32.2106 | -103.5239 | Major-Title V | Equipment | 47 | 3-EP-1h | Heater | Active | Amine Unit Reboiler | DEVCO | TBD | H-16025904-A | 43101.4193 | 43093.4193 | 55 | MM BTU/h | 55 | MM BTU/h | 55 | MM BTU/h | 55 | MM BTU/h | Allowable | Nitrogen Dioxide | 4.5 | tons/y | Uncontrolled |  |  |  | Natural Gas | 8760 | 3-10-004-04 | 40 CFR 60 Subpart Dc / 40 CFR 63 Subpart DDDDD | 44068.4193 | All | Oil & Gas | All | Heater | All | Nitrogen Dioxide | All | All
Lucid Energy Delaware, LLC | 29885 | Lucid Energy - Red Hills Gas Processing Plant | Oil & Gas | O&G-Gas Plant | Lea | 32.2106 | -103.5239 | Major-Title V | Equipment | 54 | 4-EP-1g | Heater | Active | HMO Heater | TBD | TBD | TBD |  |  | 18 | MM BTU/h | 18 | MM BTU/h | 18 | MM BTU/h | 18 | MM BTU/h | Allowable | Nitrogen Dioxide | 1.8 | lb/h | Uncontrolled |  |  |  | Natural Gas | 8760 | 3-10-004-04 | 40 CFR 60 Subpart Dc / 40 CFR 63 Subpart DDDDD | 44068.4193 | All | Oil & Gas | All | Heater | All | Nitrogen Dioxide | All | All
Lucid Energy Delaware, LLC | 29885 | Lucid Energy - Red Hills Gas Processing Plant | Oil & Gas | O&G-Gas Plant | Lea | 32.2106 | -103.5239 | Major-Title V | Equipment | 54 | 4-EP-1g | Heater | Active | HMO Heater | TBD | TBD | TBD |  |  | 18 | MM BTU/h | 18 | MM BTU/h | 18 | MM BTU/h | 18 | MM BTU/h | Allowable | Nitrogen Dioxide | 8 | tons/y | Uncontrolled |  |  |  | Natural Gas | 8760 | 3-10-004-04 | 40 CFR 60 Subpart Dc / 40 CFR 63 Subpart DDDDD | 44068.4193 | All | Oil & Gas | All | Heater | All | Nitrogen Dioxide | All | All
Lucid Energy Delaware, LLC | 29885 | Lucid Energy - Red Hills Gas Processing Plant | Oil & Gas | O&G-Gas Plant | Lea | 32.2106 | -103.5239 | Major-Title V | Equipment | 55 | 4-EP-1b | Heater | Active | HMO Heater - Cryo 4 Train | TBD | TBD | TBD |  |  | 17.55 | MM BTU/h | 17.55 | MM BTU/h | 17.55 | MM BTU/h | 17.55 | MM BTU/h | Allowable | Nitrogen Dioxide | 1 | lb/h | Uncontrolled |  |  |  | Natural Gas | 8760 | 3-10-004-04 | 40 CFR 60 Subpart Dc / 40 CFR 63 Subpart DDDDD | 44068.4193 | All | Oil & Gas | All | Heater | All | Nitrogen Dioxide | All | All
Lucid Energy Delaware, LLC | 29885 | Lucid Energy - Red Hills Gas Processing Plant | Oil & Gas | O&G-Gas Plant | Lea | 32.2106 | -103.5239 | Major-Title V | Equipment | 55 | 4-EP-1b | Heater | Active | HMO Heater - Cryo 4 Train | TBD | TBD | TBD |  |  | 17.55 | MM BTU/h | 17.55 | MM BTU/h | 17.55 | MM BTU/h | 17.55 | MM BTU/h | Allowable | Nitrogen Dioxide | 3.8 | tons/y | Uncontrolled |  |  |  | Natural Gas | 8760 | 3-10-004-04 | 40 CFR 60 Subpart Dc / 40 CFR 63 Subpart DDDDD | 44068.4193 | All | Oil & Gas | All | Heater | All | Nitrogen Dioxide | All | All
Lucid Energy Delaware, LLC | 29885 | Lucid Energy - Red Hills Gas Processing Plant | Oil & Gas | O&G-Gas Plant | Lea | 32.2106 | -103.5239 | Major-Title V | Equipment | 55 | 4-EP-1b | Heater | Active | HMO Heater - Cryo 4 Train | TBD | TBD | TBD |  |  | 17.55 | MM BTU/h | 17.55 | MM BTU/h | 17.55 | MM BTU/h | 17.55 | MM BTU/h | Potential | Nitrogen Dioxide | 0.86 | lb/h | Uncontrolled |  |  |  | Natural Gas | 8760 | 3-10-004-04 | 40 CFR 60 Subpart Dc / 40 CFR 63 Subpart DDDDD | 44068.4193 | All | Oil & Gas | All | Heater | All | Nitrogen Dioxide | All | All
Lucid Energy Delaware, LLC | 29885 | Lucid Energy - Red Hills Gas Processing Plant | Oil & Gas | O&G-Gas Plant | Lea | 32.2106 | -103.5239 | Major-Title V | Equipment | 57 | 4-EP-1a | Heater | Active | Mol Sieve Heater - Cryo 4 Train | Tulsa Heaters Midstream | TBD | TBD |  |  | 7.3 | MM BTU/h | 7.3 | MM BTU/h | 7.3 | MM BTU/h | 7.3 | MM BTU/h | Allowable | Nitrogen Dioxide | 1.6 | tons/y | Uncontrolled |  |  |  | Natural Gas | 8760 | 3-10-004-04 | 40 CFR 63 Subpart DDDDD | 44068.4193 | All | Oil & Gas | All | Heater | All | Nitrogen Dioxide | All | All
Lucid Energy Delaware, LLC | 29885 | Lucid Energy - Red Hills Gas Processing Plant | Oil & Gas | O&G-Gas Plant | Lea | 32.2106 | -103.5239 | Major-Title V | Equipment | 57 | 4-EP-1a | Heater | Active | Mol Sieve Heater - Cryo 4 Train | Tulsa Heaters Midstream | TBD | TBD |  |  | 7.3 | MM BTU/h | 7.3 | MM BTU/h | 7.3 | MM BTU/h | 7.3 | MM BTU/h | Potential | Nitrogen Dioxide | 0.36 | lb/h | Uncontrolled |  |  |  | Natural Gas | 8760 | 3-10-004-04 | 40 CFR 63 Subpart DDDDD | 44068.4193 | All | Oil & Gas | All | Heater | All | Nitrogen Dioxide | All | All
Lucid Energy Delaware, LLC | 29885 | Lucid Energy - Red Hills Gas Processing Plant | Oil & Gas | O&G-Gas Plant | Lea | 32.2106 | -103.5239 | Major-Title V | Equipment | 58 | 4-EP-1d | Heater | Active | Amine Unit Reboiler | DEVCO | TBD | H-16025904-A | 43101.4193 | 43093.4193 | 55 | MM BTU/h | 55 | MM BTU/h | 55 | MM BTU/h | 55 | MM BTU/h | Allowable | Nitrogen Dioxide | 1 | lb/h | Uncontrolled |  |  |  | Natural Gas | 8760 | 3-10-004-04 | 40 CFR 60 Subpart Dc / 40 CFR 63 Subpart DDDDD | 44068.4193 | All | Oil & Gas | All | Heater | All | Nitrogen Dioxide | All | All
Lucid Energy Delaware, LLC | 29885 | Lucid Energy - Red Hills Gas Processing Plant | Oil & Gas | O&G-Gas Plant | Lea | 32.2106 | -103.5239 | Major-Title V | Equipment | 58 | 4-EP-1d | Heater | Active | Amine Unit Reboiler | DEVCO | TBD | H-16025904-A | 43101.4193 | 43093.4193 | 55 | MM BTU/h | 55 | MM BTU/h | 55 | MM BTU/h | 55 | MM BTU/h | Allowable | Nitrogen Dioxide | 4.5 | tons/y | Uncontrolled |  |  |  | Natural Gas | 8760 | 3-10-004-04 | 40 CFR 60 Subpart Dc / 40 CFR 63 Subpart DDDDD | 44068.4193 | All | Oil & Gas | All | Heater | All | Nitrogen Dioxide | All | All
Lucid Energy Delaware, LLC | 29885 | Lucid Energy - Red Hills Gas Processing Plant | Oil & Gas | O&G-Gas Plant | Lea | 32.2106 | -103.5239 | Major-Title V | Equipment | 60 | 4-EP-1h | Heater | Active | Amine Unit Reboiler | DEVCO | TBD | H-16025904-A | 43101.4193 | 43093.4193 | 55 | MM BTU/h | 55 | MM BTU/h | 55 | MM BTU/h | 55 | MM BTU/h | Allowable | Nitrogen Dioxide | 1 | lb/h | Uncontrolled |  |  |  | Natural Gas | 8760 | 3-10-004-04 | 40 CFR 60 Subpart Dc / 40 CFR 63 Subpart DDDDD | 44068.4193 | All | Oil & Gas | All | Heater | All | Nitrogen Dioxide | All | All
Lucid Energy Delaware, LLC | 29885 | Lucid Energy - Red Hills Gas Processing Plant | Oil & Gas | O&G-Gas Plant | Lea | 32.2106 | -103.5239 | Major-Title V | Equipment | 60 | 4-EP-1h | Heater | Active | Amine Unit Reboiler | DEVCO | TBD | H-16025904-A | 43101.4193 | 43093.4193 | 55 | MM BTU/h | 55 | MM BTU/h | 55 | MM BTU/h | 55 | MM BTU/h | Allowable | Nitrogen Dioxide | 4.5 | tons/y | Uncontrolled |  |  |  | Natural Gas | 8760 | 3-10-004-04 | 40 CFR 60 Subpart Dc / 40 CFR 63 Subpart DDDDD | 44068.4193 | All | Oil & Gas | All | Heater | All | Nitrogen Dioxide | All | All
Lucid Energy Delaware, LLC | 29885 | Lucid Energy - Red Hills Gas Processing Plant | Oil & Gas | O&G-Gas Plant | Lea | 32.2106 | -103.5239 | Major-Title V | Equipment | 64 | 5-EP-1a | Heater | Active | Amine Unit & Glycol Dehydrator Reboiler | DEVCO | TBD | H-16025904-A | 43101.4193 | 43093.4193 | 55 | MM BTU/h | 55 | MM BTU/h | 55 | MM BTU/h | 55 | MM BTU/h | Allowable | Nitrogen Dioxide | 1 | lb/h | Uncontrolled |  |  |  | Natural Gas | 8760 | 3-10-004-04 | 40 CFR 60 Subpart Dc / 40 CFR 63 Subpart DDDDD | 44068.4193 | All | Oil & Gas | All | Heater | All | Nitrogen Dioxide | All | All
Lucid Energy Delaware, LLC | 29885 | Lucid Energy - Red Hills Gas Processing Plant | Oil & Gas | O&G-Gas Plant | Lea | 32.2106 | -103.5239 | Major-Title V | Equipment | 64 | 5-EP-1a | Heater | Active | Amine Unit & Glycol Dehydrator Reboiler | DEVCO | TBD | H-16025904-A | 43101.4193 | 43093.4193 | 55 | MM BTU/h | 55 | MM BTU/h | 55 | MM BTU/h | 55 | MM BTU/h | Allowable | Nitrogen Dioxide | 4.5 | tons/y | Uncontrolled |  |  |  | Natural Gas | 8760 | 3-10-004-04 | 40 CFR 60 Subpart Dc / 40 CFR 63 Subpart DDDDD | 44068.4193 | All | Oil & Gas | All | Heater | All | Nitrogen Dioxide | All | All
Lucid Energy Delaware, LLC | 29885 | Lucid Energy - Red Hills Gas Processing Plant | Oil & Gas | O&G-Gas Plant | Lea | 32.2106 | -103.5239 | Major-Title V | Equipment | 66 | 5-EP-1c | Heater | Active | Mole Sieve Heater - Cryo 5 Train | Tulsa Heaters Midstream | TBD | TBD |  |  | 7.3 | MM BTU/h | 7.3 | MM BTU/h | 7.3 | MM BTU/h | 7.3 | MM BTU/h | Allowable | Nitrogen Dioxide | 1.6 | tons/y | Uncontrolled |  |  |  | Natural Gas | 8760 | 3-10-004-04 | 40 CFR 63 Subpart DDDDD | 44068.4193 | All | Oil & Gas | All | Heater | All | Nitrogen Dioxide | All | All
Lucid Energy Delaware, LLC | 29885 | Lucid Energy - Red Hills Gas Processing Plant | Oil & Gas | O&G-Gas Plant | Lea | 32.2106 | -103.5239 | Major-Title V | Equipment | 66 | 5-EP-1c | Heater | Active | Mole Sieve Heater - Cryo 5 Train | Tulsa Heaters Midstream | TBD | TBD |  |  | 7.3 | MM BTU/h | 7.3 | MM BTU/h | 7.3 | MM BTU/h | 7.3 | MM BTU/h | Potential | Nitrogen Dioxide | 0.36 | lb/h | Uncontrolled |  |  |  | Natural Gas | 8760 | 3-10-004-04 | 40 CFR 63 Subpart DDDDD | 44068.4193 | All | Oil & Gas | All | Heater | All | Nitrogen Dioxide | All | All
Lucid Energy Delaware, LLC | 29885 | Lucid Energy - Red Hills Gas Processing Plant | Oil & Gas | O&G-Gas Plant | Lea | 32.2106 | -103.5239 | Major-Title V | Equipment | 67 | 5-EP-1d | Heater | Active | HMO Heater - Cryo 5 Train | TBD | TBD | TBD |  |  | 17.55 | MM BTU/h | 17.55 | MM BTU/h | 17.55 | MM BTU/h | 17.55 | MM BTU/h | Allowable | Nitrogen Dioxide | 3.8 | tons/y | Uncontrolled |  |  |  | Natural Gas | 8760 | 3-10-004-04 | 40 CFR 60 Subpart Dc / 40 CFR 63 Subpart DDDDD | 44068.4193 | All | Oil & Gas | All | Heater | All | Nitrogen Dioxide | All | All
Lucid Energy Delaware, LLC | 29885 | Lucid Energy - Red Hills Gas Processing Plant | Oil & Gas | O&G-Gas Plant | Lea | 32.2106 | -103.5239 | Major-Title V | Equipment | 67 | 5-EP-1d | Heater | Active | HMO Heater - Cryo 5 Train | TBD | TBD | TBD |  |  | 17.55 | MM BTU/h | 17.55 | MM BTU/h | 17.55 | MM BTU/h | 17.55 | MM BTU/h | Potential | Nitrogen Dioxide | 0.86 | lb/h | Uncontrolled |  |  |  | Natural Gas | 8760 | 3-10-004-04 | 40 CFR 60 Subpart Dc / 40 CFR 63 Subpart DDDDD | 44068.4193 | All | Oil & Gas | All | Heater | All | Nitrogen Dioxide | All | All
Lucid Energy Delaware, LLC | 29885 | Lucid Energy - Red Hills Gas Processing Plant | Oil & Gas | O&G-Gas Plant | Lea | 32.2106 | -103.5239 | Major-Title V | Equipment | 71 | 6-EP-1a | Heater | Active | Amine Unit & Glycol Dehydrator Reboiler | DEVCO | TBD | H-16025904-A | 43101.4193 | 43093.4193 | 55 | MM BTU/h | 55 | MM BTU/h | 55 | MM BTU/h | 55 | MM BTU/h | Allowable | Nitrogen Dioxide | 1 | lb/h | Uncontrolled |  |  |  | Natural Gas | 8760 | 3-10-004-04 | 40 CFR 60 Subpart Dc / 40 CFR 63 Subpart DDDDD | 44068.4193 | All | Oil & Gas | All | Heater | All | Nitrogen Dioxide | All | All
Lucid Energy Delaware, LLC | 29885 | Lucid Energy - Red Hills Gas Processing Plant | Oil & Gas | O&G-Gas Plant | Lea | 32.2106 | -103.5239 | Major-Title V | Equipment | 71 | 6-EP-1a | Heater | Active | Amine Unit & Glycol Dehydrator Reboiler | DEVCO | TBD | H-16025904-A | 43101.4193 | 43093.4193 | 55 | MM BTU/h | 55 | MM BTU/h | 55 | MM BTU/h | 55 | MM BTU/h | Allowable | Nitrogen Dioxide | 4.5 | tons/y | Uncontrolled |  |  |  | Natural Gas | 8760 | 3-10-004-04 | 40 CFR 60 Subpart Dc / 40 CFR 63 Subpart DDDDD | 44068.4193 | All | Oil & Gas | All | Heater | All | Nitrogen Dioxide | All | All
Lucid Energy Delaware, LLC | 29885 | Lucid Energy - Red Hills Gas Processing Plant | Oil & Gas | O&G-Gas Plant | Lea | 32.2106 | -103.5239 | Major-Title V | Equipment | 73 | 6-EP-1c | Heater | Active | Mole Sieve Heater - Cryo 6 Train | Tulsa Heaters Midstream | TBD | TBD |  |  | 7.3 | MM BTU/h | 7.3 | MM BTU/h | 7.3 | MM BTU/h | 7.3 | MM BTU/h | Potential | Nitrogen Dioxide | 0.36 | lb/h | Uncontrolled |  |  |  | Natural Gas | 8760 | 3-10-004-04 | 40 CFR 63 Subpart DDDDD | 44068.4193 | All | Oil & Gas | All | Heater | All | Nitrogen Dioxide | All | All
Lucid Energy Delaware, LLC | 29885 | Lucid Energy - Red Hills Gas Processing Plant | Oil & Gas | O&G-Gas Plant | Lea | 32.2106 | -103.5239 | Major-Title V | Equipment | 73 | 6-EP-1c | Heater | Active | Mole Sieve Heater - Cryo 6 Train | Tulsa Heaters Midstream | TBD | TBD |  |  | 7.3 | MM BTU/h | 7.3 | MM BTU/h | 7.3 | MM BTU/h | 7.3 | MM BTU/h | Allowable | Nitrogen Dioxide | 1.6 | tons/y | Uncontrolled |  |  |  | Natural Gas | 8760 | 3-10-004-04 | 40 CFR 63 Subpart DDDDD | 44068.4193 | All | Oil & Gas | All | Heater | All | Nitrogen Dioxide | All | All
Lucid Energy Delaware, LLC | 29885 | Lucid Energy - Red Hills Gas Processing Plant | Oil & Gas | O&G-Gas Plant | Lea | 32.2106 | -103.5239 | Major-Title V | Equipment | 74 | 6-EP-1d | Heater | Active | HMO Heater - Cryo 6 Train | TBD | TBD | TBD |  |  | 17.55 | MM BTU/h | 17.55 | MM BTU/h | 17.55 | MM BTU/h | 17.55 | MM BTU/h | Allowable | Nitrogen Dioxide | 3.8 | tons/y | Uncontrolled |  |  |  | Natural Gas | 8760 | 3-10-004-04 | 40 CFR 60 Subpart Dc / 40 CFR 63 Subpart DDDDD | 44068.4193 | All | Oil & Gas | All | Heater | All | Nitrogen Dioxide | All | All
Lucid Energy Delaware, LLC | 29885 | Lucid Energy - Red Hills Gas Processing Plant | Oil & Gas | O&G-Gas Plant | Lea | 32.2106 | -103.5239 | Major-Title V | Equipment | 74 | 6-EP-1d | Heater | Active | HMO Heater - Cryo 6 Train | TBD | TBD | TBD |  |  | 17.55 | MM BTU/h | 17.55 | MM BTU/h | 17.55 | MM BTU/h | 17.55 | MM BTU/h | Potential | Nitrogen Dioxide | 0.86 | lb/h | Uncontrolled |  |  |  | Natural Gas | 8760 | 3-10-004-04 | 40 CFR 60 Subpart Dc / 40 CFR 63 Subpart DDDDD | 44068.4193 | All | Oil & Gas | All | Heater | All | Nitrogen Dioxide | All | All
Lucid Energy Delaware, LLC | 29885 | Lucid Energy - Red Hills Gas Processing Plant | Oil & Gas | O&G-Gas Plant | Lea | 32.2106 | -103.5239 | Major-Title V | Equipment | 77 | 7-EP-1c | Heater | Active | Mole Sieve Heater - Cryo 7 Train | Tulsa Heaters Midstream | TBD | TBD |  |  | 7.3 | MM BTU/h | 7.3 | MM BTU/h | 7.3 | MM BTU/h | 7.3 | MM BTU/h | Allowable | Nitrogen Dioxide | 1.6 | tons/y | Uncontrolled |  |  |  | Natural Gas | 8760 | 3-10-004-04 | 40 CFR 63 Subpart DDDDD | 44068.4193 | All | Oil & Gas | All | Heater | All | Nitrogen Dioxide | All | All
Lucid Energy Delaware, LLC | 29885 | Lucid Energy - Red Hills Gas Processing Plant | Oil & Gas | O&G-Gas Plant | Lea | 32.2106 | -103.5239 | Major-Title V | Equipment | 77 | 7-EP-1c | Heater | Active | Mole Sieve Heater - Cryo 7 Train | Tulsa Heaters Midstream | TBD | TBD |  |  | 7.3 | MM BTU/h | 7.3 | MM BTU/h | 7.3 | MM BTU/h | 7.3 | MM BTU/h | Potential | Nitrogen Dioxide | 0.36 | lb/h | Uncontrolled |  |  |  | Natural Gas | 8760 | 3-10-004-04 | 40 CFR 63 Subpart DDDDD | 44068.4193 | All | Oil & Gas | All | Heater | All | Nitrogen Dioxide | All | All
Lucid Energy Delaware, LLC | 29885 | Lucid Energy - Red Hills Gas Processing Plant | Oil & Gas | O&G-Gas Plant | Lea | 32.2106 | -103.5239 | Major-Title V | Equipment | 78 | 7-EP-1d | Heater | Active | HMO Heater - Cryo 7 Train | TBD | TBD | TBD |  |  | 17.55 | MM BTU/h | 17.55 | MM BTU/h | 17.55 | MM BTU/h | 17.55 | MM BTU/h | Allowable | Nitrogen Dioxide | 3.8 | tons/y | Uncontrolled |  |  |  | Natural Gas | 8760 | 3-10-004-04 | 40 CFR 60 Subpart Dc / 40 CFR 63 Subpart DDDDD | 44068.4193 | All | Oil & Gas | All | Heater | All | Nitrogen Dioxide | All | All
Lucid Energy Delaware, LLC | 29885 | Lucid Energy - Red Hills Gas Processing Plant | Oil & Gas | O&G-Gas Plant | Lea | 32.2106 | -103.5239 | Major-Title V | Equipment | 78 | 7-EP-1d | Heater | Active | HMO Heater - Cryo 7 Train | TBD | TBD | TBD |  |  | 17.55 | MM BTU/h | 17.55 | MM BTU/h | 17.55 | MM BTU/h | 17.55 | MM BTU/h | Potential | Nitrogen Dioxide | 0.86 | lb/h | Uncontrolled |  |  |  | Natural Gas | 8760 | 3-10-004-04 | 40 CFR 60 Subpart Dc / 40 CFR 63 Subpart DDDDD | 44068.4193 | All | Oil & Gas | All | Heater | All | Nitrogen Dioxide | All | All
Lucid Energy Delaware, LLC | 29885 | Lucid Energy - Red Hills Gas Processing Plant | Oil & Gas | O&G-Gas Plant | Lea | 32.2106 | -103.5239 | Major-Title V | Equipment | 80 | 5.5-EP-1a | Heater | Active | Amine Unit Reboiler (High H2S Handling #2) | Sigma | HC2-20.0-HENG | J17133-001 | 43101.4193 | 43093.4193 | 25 | MM BTU/h | 25 | MM BTU/h | 25 | MM BTU/h | 25 | MM BTU/h | Allowable | Nitrogen Dioxide | 2.5 | lb/h | Uncontrolled |  |  |  | Natural Gas | 8760 | 3-10-004-04 | 40 CFR 60 Subpart Dc / 40 CFR 63 Subpart DDDDD | 44068.4193 | All | Oil & Gas | All | Heater | All | Nitrogen Dioxide | All | All
Lucid Energy Delaware, LLC | 29885 | Lucid Energy - Red Hills Gas Processing Plant | Oil & Gas | O&G-Gas Plant | Lea | 32.2106 | -103.5239 | Major-Title V | Equipment | 80 | 5.5-EP-1a | Heater | Active | Amine Unit Reboiler (High H2S Handling #2) | Sigma | HC2-20.0-HENG | J17133-001 | 43101.4193 | 43093.4193 | 25 | MM BTU/h | 25 | MM BTU/h | 25 | MM BTU/h | 25 | MM BTU/h | Allowable | Nitrogen Dioxide | 10.7 | tons/y | Uncontrolled |  |  |  | Natural Gas | 8760 | 3-10-004-04 | 40 CFR 60 Subpart Dc / 40 CFR 63 Subpart DDDDD | 44068.4193 | All | Oil & Gas | All | Heater | All | Nitrogen Dioxide | All | All
Lucid Energy Delaware, LLC | 34027 | Lucid - Thistle Compressor Station | Oil & Gas | O&G-Compressor Station | Lea | 32.212 | -103.5938 | Synthetic Minor | Equipment | 16 | AU-RB | Heater | Active | Amine Reboiler, Southtex, RW-2100, 20-MMBtu/hr | Southtex | RW-2100 | 96361 |  | 40544.4193 |  |  |  |  | 20 | MM BTU/h | 20 | MM BTU/h | Allowable | Nitrogen Dioxide | 2 | lb/h | Uncontrolled |  |  |  | Natural Gas | 8760 | 3-10-004-04 |  | 44068.4193 | All | Oil & Gas | All | Heater | All | Nitrogen Dioxide | All | All
Lucid Energy Delaware, LLC | 34027 | Lucid - Thistle Compressor Station | Oil & Gas | O&G-Compressor Station | Lea | 32.212 | -103.5938 | Synthetic Minor | Equipment | 16 | AU-RB | Heater | Active | Amine Reboiler, Southtex, RW-2100, 20-MMBtu/hr | Southtex | RW-2100 | 96361 |  | 40544.4193 |  |  |  |  | 20 | MM BTU/h | 20 | MM BTU/h | Allowable | Nitrogen Dioxide | 8.6 | tons/y | Uncontrolled |  |  |  | Natural Gas | 8760 | 3-10-004-04 |  | 44068.4193 | All | Oil & Gas | All | Heater | All | Nitrogen Dioxide | All | All
Lucid Energy Delaware, LLC | 37515 | Lucid - Twisted Sister Compressor Station | Oil & Gas | O&G-Compressor Station | Lea | 32.1508 | -103.6389 | Synthetic Minor | Equipment | 18 | AU-RB | Heater | Active | Amine Reboiler 12.6 MMBTU/hr | Bryan Steam, LLC | RW1260 | TBD | [6 empty] | 12.6 | MM BTU/h | 12.6 | MM BTU/h | Allowable | Nitrogen Dioxide | 1.33 | lb/h | Uncontrolled |  |  |  | Natural Gas | 8760 | 3-10-004-04 |  | 44068.4193 | All | Oil & Gas | All | Heater | All | Nitrogen Dioxide | All | All
Lucid Energy Delaware, LLC | 37515 | Lucid - Twisted Sister Compressor Station | Oil & Gas | O&G-Compressor Station | Lea | 32.1508 | -103.6389 | Synthetic Minor | Equipment | 18 | AU-RB | Heater | Active | Amine Reboiler 12.6 MMBTU/hr | Bryan Steam, LLC | RW1260 | TBD | [6 empty] | 12.6 | MM BTU/h | 12.6 | MM BTU/h | Allowable | Nitrogen Dioxide | 5.84 | tons/y | Uncontrolled |  |  |  | Natural Gas | 8760 | 3-10-004-04 |  | 44068.4193 | All | Oil & Gas | All | Heater | All | Nitrogen Dioxide | All | All
Mack Energy Corporation | 37203 | Mack Energy - Snow Lake & Calgary Federal Tank Battery | Oil & Gas | O&G-Tank Battery/Bulk Fuel Storage | Eddy | 32.9914 | -104.0778 | Notice of Intent | Equipment | 2 | H-1 through 3 | Heater | Active | (3) Separator Heaters | [13 empty] | Allowable | Nitrogen Dioxide | 0.197 | lb/h | [5 empty] | 8760 |  | 40 CFR 60 Subpart A / 40 CFR 60 Subpart OOOO / Minor Source | 44068.4193 | All | Oil & Gas | All | Heater | All | Nitrogen Dioxide | All | All
Marathon Oil Permian LLC | 38339 | Marathon - Trebuchet Fee 23-28-19 5H-10H-3H | Oil & Gas | O&G-Production Facility | Eddy | 32.2841 | -104.131 | Synthetic Minor | Equipment | 17 | HTR-1 | Heater | Active | Heater Treater-1 | Cameron |  | 1112-44A |  |  | 1 | MM BTU/h | 1 | MM BTU/h |  |  | 1 | MM BTU/h | Allowable | Nitrogen Dioxide | 0.43 | tons/y | [5 empty] | 8760 | 3-10-004-04 |  | 44068.4193 | All | Oil & Gas | All | Heater | All | Nitrogen Dioxide | All | All
Marathon Oil Permian LLC | 38339 | Marathon - Trebuchet Fee 23-28-19 5H-10H-3H | Oil & Gas | O&G-Production Facility | Eddy | 32.2841 | -104.131 | Synthetic Minor | Equipment | 18 | HTR-2 | Heater | Active | Heater Treater-2 | Cameron |  | 1111-65B |  |  | 1 | MM BTU/h | 1 | MM BTU/h |  |  | 1 | MM BTU/h | Allowable | Nitrogen Dioxide | 0.43 | tons/y | [5 empty] | 8760 | 3-10-004-04 |  | 44068.4193 | All | Oil & Gas | All | Heater | All | Nitrogen Dioxide | All | All
Marathon Oil Permian LLC | 38469 | Marathon - Urraca Federal Com 23-32-11 4H | Oil & Gas | O&G-Production Facility | Lea | 32.3255 | -103.6525 | Synthetic Minor | Equipment | 1 | HTR-1 | Heater | Active | heater Treater -1 | Permian Tank and Mfg | N/A | E18-3502 | [6 empty] | 0.5 | MM BTU/h | 0.5 | MM BTU/h | Allowable | Nitrogen Dioxide | 0.22 | tons/y | Uncontrolled |  |  |  | Natural Gas | 8760 | 3-10-004-04 |  | 44068.4193 | All | Oil & Gas | All | Heater | All | Nitrogen Dioxide | All | All
Marathon Oil Permian LLC | 38469 | Marathon - Urraca Federal Com 23-32-11 4H | Oil & Gas | O&G-Production Facility | Lea | 32.3255 | -103.6525 | Synthetic Minor | Equipment | 1 | HTR-1 | Heater | Active | heater Treater -1 | Permian Tank and Mfg | N/A | E18-3502 | [6 empty] | 0.5 | MM BTU/h | 0.5 | MM BTU/h | Allowable | Nitrogen Dioxide | 0.049 | lb/h | Uncontrolled |  |  |  | Natural Gas | 8760 | 3-10-004-04 |  | 44068.4193 | All | Oil & Gas | All | Heater | All | Nitrogen Dioxide | All | All
Marathon Oil Permian LLC | 38565 | Marathon - Rick Deckard State 25 28 4 12H 14H 15H 18H TB | Oil & Gas | O&G-Tank Battery/Bulk Fuel Storage | Eddy | 32.1532 | -104.0879 | Synthetic Minor | Equipment | 10 | HTR-2 | Heater | Active | Heater Treater 2, 0.75 MMbtu/hr | Permian Tank & Mfr | TBD | F-8347 | [6 empty] | 0.75 | MM BTU/h | 0.75 | MM BTU/h | Allowable | Nitrogen Dioxide | 0.32 | tons/y | Uncontrolled |  |  |  | Natural Gas | 8760 | 3-10-004-04 |  | 44068.4193 | All | Oil & Gas | All | Heater | All | Nitrogen Dioxide | All | All
Marathon Oil Permian LLC | 38565 | Marathon - Rick Deckard State 25 28 4 12H 14H 15H 18H TB | Oil & Gas | O&G-Tank Battery/Bulk Fuel Storage | Eddy | 32.1532 | -104.0879 | Synthetic Minor | Equipment | 10 | HTR-2 | Heater | Active | Heater Treater 2, 0.75 MMbtu/hr | Permian Tank & Mfr | TBD | F-8347 | [6 empty] | 0.75 | MM BTU/h | 0.75 | MM BTU/h | Allowable | Nitrogen Dioxide | 0.074 | lb/h | Uncontrolled |  |  |  | Natural Gas | 8760 | 3-10-004-04 |  | 44068.4193 | All | Oil & Gas | All | Heater | All | Nitrogen Dioxide | All | All
Marathon Oil Permian LLC | 38565 | Marathon - Rick Deckard State 25 28 4 12H 14H 15H 18H TB | Oil & Gas | O&G-Tank Battery/Bulk Fuel Storage | Eddy | 32.1532 | -104.0879 | Synthetic Minor | Equipment | 13 | HTR-1 | Heater | Active | Heater Treater 1 0.75 MMbtu/hr | Permian Tank & Mfr | TBD | F-8351 | [6 empty] | 0.75 | MM BTU/h | 0.75 | MM BTU/h | Allowable | Nitrogen Dioxide | 0.074 | lb/h | Uncontrolled |  |  |  | Natural Gas | 8760 | 3-10-004-04 |  | 44068.4193 | All | Oil & Gas | All | Heater | All | Nitrogen Dioxide | All | All
Marathon Oil Permian LLC | 38565 | Marathon - Rick Deckard State 25 28 4 12H 14H 15H 18H TB | Oil & Gas | O&G-Tank Battery/Bulk Fuel Storage | Eddy | 32.1532 | -104.0879 | Synthetic Minor | Equipment | 13 | HTR-1 | Heater | Active | Heater Treater 1 0.75 MMbtu/hr | Permian Tank & Mfr | TBD | F-8351 | [6 empty] | 0.75 | MM BTU/h | 0.75 | MM BTU/h | Allowable | Nitrogen Dioxide | 0.32 | tons/y | Uncontrolled |  |  |  | Natural Gas | 8760 | 3-10-004-04 |  | 44068.4193 | All | Oil & Gas | All | Heater | All | Nitrogen Dioxide | All | All
Marathon Oil Permian LLC | 39043 | Marathon - Frizzle Fry 15 Fed Com CTB | Oil & Gas | O&G-Tank Battery/Bulk Fuel Storage | Eddy | 32.3982 | -103.6685 | Synthetic Minor | Equipment | 1 | HTR-1 | Heater | Active | Heater Treater 1 | NA | NA | NA | [6 empty] | 1 | MM BTU/h | 1 | MM BTU/h | Allowable | Nitrogen Dioxide | 0.098 | lb/h | Uncontrolled |  |  |  | Natural Gas | 8760 | 3-10-004-04 |  | 44068.4193 | All | Oil & Gas | All | Heater | All | Nitrogen Dioxide | All | All
Marathon Oil Permian LLC | 39043 | Marathon - Frizzle Fry 15 Fed Com CTB | Oil & Gas | O&G-Tank Battery/Bulk Fuel Storage | Eddy | 32.3982 | -103.6685 | Synthetic Minor | Equipment | 1 | HTR-1 | Heater | Active | Heater Treater 1 | NA | NA | NA | [6 empty] | 1 | MM BTU/h | 1 | MM BTU/h | Allowable | Nitrogen Dioxide | 0.43 | tons/y | Uncontrolled |  |  |  | Natural Gas | 8760 | 3-10-004-04 |  | 44068.4193 | All | Oil & Gas | All | Heater | All | Nitrogen Dioxide | All | All
Marathon Oil Permian LLC | 39043 | Marathon - Frizzle Fry 15 Fed Com CTB | Oil & Gas | O&G-Tank Battery/Bulk Fuel Storage | Eddy | 32.3982 | -103.6685 | Synthetic Minor | Equipment | 2 | HTR-2 | Heater | Active | Heater Treater 2 | NA | NA | NA | [6 empty] | 1 | MM BTU/h | 1 | MM BTU/h | Allowable | Nitrogen Dioxide | 0.098 | lb/h | Uncontrolled |  |  |  | Natural Gas | 8760 | 3-10-004-04 |  | 44068.4193 | All | Oil & Gas | All | Heater | All | Nitrogen Dioxide | All | All
Marathon Oil Permian LLC | 39043 | Marathon - Frizzle Fry 15 Fed Com CTB | Oil & Gas | O&G-Tank Battery/Bulk Fuel Storage | Eddy | 32.3982 | -103.6685 | Synthetic Minor | Equipment | 2 | HTR-2 | Heater | Active | Heater Treater 2 | NA | NA | NA | [6 empty] | 1 | MM BTU/h | 1 | MM BTU/h | Allowable | Nitrogen Dioxide | 0.43 | tons/y | Uncontrolled |  |  |  | Natural Gas | 8760 | 3-10-004-04 |  | 44068.4193 | All | Oil & Gas | All | Heater | All | Nitrogen Dioxide | All | All
Marathon Oil Permian LLC | 39117 | Marathon - Mammoth 1 Fed Com CTB | Oil & Gas | O&G-Production Facility | Lea | 32.0938 | -103.4243 | Synthetic Minor | Equipment | 1 | HTR-1 | Heater | Active | Heater Treater-1 | TBD | TBD | TBD | [6 empty] | 1 | MM BTU/h | 1 | MM BTU/h | Allowable | Nitrogen Dioxide | 0.43 | tons/y | Uncontrolled |  |  |  | Natural Gas | 8760 | 3-10-004-04 |  | 44068.4193 | All | Oil & Gas | All | Heater | All | Nitrogen Dioxide | All | All
Marathon Oil Permian LLC | 39117 | Marathon - Mammoth 1 Fed Com CTB | Oil & Gas | O&G-Production Facility | Lea | 32.0938 | -103.4243 | Synthetic Minor | Equipment | 1 | HTR-1 | Heater | Active | Heater Treater-1 | TBD | TBD | TBD | [6 empty] | 1 | MM BTU/h | 1 | MM BTU/h | Allowable | Nitrogen Dioxide | 0.098 | lb/h | Uncontrolled |  |  |  | Natural Gas | 8760 | 3-10-004-04 |  | 44068.4193 | All | Oil & Gas | All | Heater | All | Nitrogen Dioxide | All | All
Matador Production Company | 34955 | Rustler Breaks Facility | Oil & Gas | O&G-Production Facility | Eddy | 32.2261 | -104.1365 | Synthetic Minor | Equipment | 3 | HT-1 | Heater | Active | 0.5 MMBtu/h Heater Treater | Global Vessel & Tank |  | TBD |  | 41640.4193 |  |  |  |  | 0.5 | MM BTU/h | 0.5 | MM BTU/h | Allowable | Nitrogen Dioxide | 0.06 | lb/h | Uncontrolled |  |  |  | Natural Gas | 8760 | 3-10-004-04 |  | 44068.4193 | All | Oil & Gas | All | Heater | All | Nitrogen Dioxide | All | All
Matador Production Company | 34955 | Rustler Breaks Facility | Oil & Gas | O&G-Production Facility | Eddy | 32.2261 | -104.1365 | Synthetic Minor | Equipment | 3 | HT-1 | Heater | Active | 0.5 MMBtu/h Heater Treater | Global Vessel & Tank |  | TBD |  | 41640.4193 |  |  |  |  | 0.5 | MM BTU/h | 0.5 | MM BTU/h | Allowable | Nitrogen Dioxide | 0.26 | tons/y | Uncontrolled |  |  |  | Natural Gas | 8760 | 3-10-004-04 |  | 44068.4193 | All | Oil & Gas | All | Heater | All | Nitrogen Dioxide | All | All
Matador Production Company | 34955 | Rustler Breaks Facility | Oil & Gas | O&G-Production Facility | Eddy | 32.2261 | -104.1365 | Synthetic Minor | Equipment | 4 | HT-2 | Heater | Active | 0.5 MMBtu/h Heater Treater | Global Vessel & Tank |  | TBD |  | 43466.4193 |  |  |  |  | 0.5 | MM BTU/h | 0.5 | MM BTU/h | Allowable | Nitrogen Dioxide | 0.26 | tons/y | Uncontrolled |  |  |  | Natural Gas | 8760 | 3-10-004-04 |  | 44068.4193 | All | Oil & Gas | All | Heater | All | Nitrogen Dioxide | All | All
Matador Production Company | 34955 | Rustler Breaks Facility | Oil & Gas | O&G-Production Facility | Eddy | 32.2261 | -104.1365 | Synthetic Minor | Equipment | 4 | HT-2 | Heater | Active | 0.5 MMBtu/h Heater Treater | Global Vessel & Tank |  | TBD |  | 43466.4193 |  |  |  |  | 0.5 | MM BTU/h | 0.5 | MM BTU/h | Allowable | Nitrogen Dioxide | 0.06 | lb/h | Uncontrolled |  |  |  | Natural Gas | 8760 | 3-10-004-04 |  | 44068.4193 | All | Oil & Gas | All | Heater | All | Nitrogen Dioxide | All | All
Matador Production Company | 36619 | Matador - Scott Walker Facility | Oil & Gas | O&G-Production Facility | Eddy | 32.3424 | -104.1482 | Synthetic Minor | Equipment | 14 | HT-1 | Heater | Active | 0.5 MMbtu/hr Heater Treater 1 | Global Vessels & Tank LLC |  | TBD | [6 empty] | 0.5 | MM BTU/h | 0.5 | MM BTU/h | Allowable | Nitrogen Dioxide | 0.06 | lb/h | Uncontrolled |  |  |  | Natural Gas | 8760 | 3-10-004-04 |  | 44068.4193 | All | Oil & Gas | All | Heater | All | Nitrogen Dioxide | All | All
Matador Production Company | 36619 | Matador - Scott Walker Facility | Oil & Gas | O&G-Production Facility | Eddy | 32.3424 | -104.1482 | Synthetic Minor | Equipment | 14 | HT-1 | Heater | Active | 0.5 MMbtu/hr Heater Treater 1 | Global Vessels & Tank LLC |  | TBD | [6 empty] | 0.5 | MM BTU/h | 0.5 | MM BTU/h | Allowable | Nitrogen Dioxide | 0.28 | tons/y | Uncontrolled |  |  |  | Natural Gas | 8760 | 3-10-004-04 |  | 44068.4193 | All | Oil & Gas | All | Heater | All | Nitrogen Dioxide | All | All
Matador Production Company | 36793 | Matador - Dr. K Facility | Oil & Gas | O&G-Production Facility | Eddy | 32.2842 | -104.1504 | Synthetic Minor | Equipment | 4 | HT-1 | Heater | Active | Heater | Global Vessel | Not applicable | Not applicable | [6 empty] | 0.5 | MM BTU/h | 0.5 | MM BTU/h | Allowable | Nitrogen Dioxide | 0.06 | lb/h | Uncontrolled |  |  |  | Natural Gas | 8760 | 3-10-004-04 |  | 44068.4193 | All | Oil & Gas | All | Heater | All | Nitrogen Dioxide | All | All
Matador Production Company | 36793 | Matador - Dr. K Facility | Oil & Gas | O&G-Production Facility | Eddy | 32.2842 | -104.1504 | Synthetic Minor | Equipment | 4 | HT-1 | Heater | Active | Heater | Global Vessel | Not applicable | Not applicable | [6 empty] | 0.5 | MM BTU/h | 0.5 | MM BTU/h | Allowable | Nitrogen Dioxide | 0.27 | tons/y | Uncontrolled |  |  |  | Natural Gas | 8760 | 3-10-004-04 |  | 44068.4193 | All | Oil & Gas | All | Heater | All | Nitrogen Dioxide | All | All
Matador Production Company | 36793 | Matador - Dr. K Facility | Oil & Gas | O&G-Production Facility | Eddy | 32.2842 | -104.1504 | Synthetic Minor | Equipment | 5 | HT-2 | Heater | Active | Heater | Global Vessel | Not applicable | Not applicable | [6 empty] | 0.5 | MM BTU/h | 0.5 | MM BTU/h | Allowable | Nitrogen Dioxide | 0.28 | tons/y | Uncontrolled |  |  |  |  | 8760 | 3-10-004-04 |  | 44068.4193 | All | Oil & Gas | All | Heater | All | Nitrogen Dioxide | All | All
Matador Production Company | 36793 | Matador - Dr. K Facility | Oil & Gas | O&G-Production Facility | Eddy | 32.2842 | -104.1504 | Synthetic Minor | Equipment | 5 | HT-2 | Heater | Active | Heater | Global Vessel | Not applicable | Not applicable | [6 empty] | 0.5 | MM BTU/h | 0.5 | MM BTU/h | Allowable | Nitrogen Dioxide | 0.06 | lb/h | Uncontrolled |  |  |  |  | 8760 | 3-10-004-04 |  | 44068.4193 | All | Oil & Gas | All | Heater | All | Nitrogen Dioxide | All | All
Matador Production Company | 37920 | Matador - Charlie Sweeney Facility | Oil & Gas | O&G-Production Facility | Eddy | 32.2703 | -104.1316 | Minor | Equipment | 6 | HT-1 | Heater | Active | Heater Treater 1 0.5 MMBtu/hr | Global Vessel | 6x20 | N/A | 42736.4193 | [5 empty] | 0.5 | MM BTU/h | 0.5 | MM BTU/h | Allowable | Nitrogen Dioxide | 0.2 | tons/y | Uncontrolled |  |  |  | Natural Gas | 8760 | 3-10-004-04 |  | 44068.4193 | All | Oil & Gas | All | Heater | All | Nitrogen Dioxide | All | All
Matador Production Company | 37920 | Matador - Charlie Sweeney Facility | Oil & Gas | O&G-Production Facility | Eddy | 32.2703 | -104.1316 | Minor | Equipment | 6 | HT-1 | Heater | Active | Heater Treater 1 0.5 MMBtu/hr | Global Vessel | 6x20 | N/A | 42736.4193 | [5 empty] | 0.5 | MM BTU/h | 0.5 | MM BTU/h | Allowable | Nitrogen Dioxide | 0.045 | lb/h | Uncontrolled |  |  |  | Natural Gas | 8760 | 3-10-004-04 |  | 44068.4193 | All | Oil & Gas | All | Heater | All | Nitrogen Dioxide | All | All
Matador Production Company | 37945 | Matador - B Banker Facility | Oil & Gas | O&G-Production Facility | Eddy | 32.266 | -104.0837 | Minor | Equipment | 2 | HT | Heater | Active | Heater Treater | NA | NA | NA | [6 empty] | 0.5 | MM BTU/h | 0.5 | MM BTU/h | Allowable | Nitrogen Dioxide | 0.2 | tons/y | Uncontrolled |  |  |  | Natural Gas | 8760 | 3-10-004-04 |  | 44068.4193 | All | Oil & Gas | All | Heater | All | Nitrogen Dioxide | All | All
Matador Production Company | 37945 | Matador - B Banker Facility | Oil & Gas | O&G-Production Facility | Eddy | 32.266 | -104.0837 | Minor | Equipment | 2 | HT | Heater | Active | Heater Treater | NA | NA | NA | [6 empty] | 0.5 | MM BTU/h | 0.5 | MM BTU/h | Allowable | Nitrogen Dioxide | 0.04 | lb/h | Uncontrolled |  |  |  | Natural Gas | 8760 | 3-10-004-04 |  | 44068.4193 | All | Oil & Gas | All | Heater | All | Nitrogen Dioxide | All | All
Matador Production Company | 37945 | Matador - B Banker Facility | Oil & Gas | O&G-Production Facility | Eddy | 32.266 | -104.0837 | Minor | Equipment | 13 | HT-1 | Heater | Active | Heater Treater-1 | Global Vessel | NA | NA | [6 empty] | 0.5 | MM BTU/h | 0.5 | MM BTU/h | Allowable | Nitrogen Dioxide | 0.26 | tons/y | Uncontrolled |  |  |  | Natural Gas | 8760 | 3-10-004-04 |  | 44068.4193 | All | Oil & Gas | All | Heater | All | Nitrogen Dioxide | All | All
Matador Production Company | 37945 | Matador - B Banker Facility | Oil & Gas | O&G-Production Facility | Eddy | 32.266 | -104.0837 | Minor | Equipment | 13 | HT-1 | Heater | Active | Heater Treater-1 | Global Vessel | NA | NA | [6 empty] | 0.5 | MM BTU/h | 0.5 | MM BTU/h | Allowable | Nitrogen Dioxide | 0.06 | lb/h | Uncontrolled |  |  |  | Natural Gas | 8760 | 3-10-004-04 |  | 44068.4193 | All | Oil & Gas | All | Heater | All | Nitrogen Dioxide | All | All
Matador Production Company | 38164 | Matador - Warren Facility | Oil & Gas | O&G-Production Facility | Eddy | 32.2694 | -104.1429 | Synthetic Minor | Equipment | 8 | HT-1 | Heater | Active | Heater Treater 0.5 MMBtu/h | Global Vessel |  |  | 42736.4193 | [5 empty] | 0.5 | MM BTU/h | 0.5 | MM BTU/h | Allowable | Nitrogen Dioxide | 0.06 | lb/h | Uncontrolled |  |  |  | Natural Gas | 8760 | 3-10-004-04 |  | 44068.4193 | All | Oil & Gas | All | Heater | All | Nitrogen Dioxide | All | All
Matador Production Company | 38164 | Matador - Warren Facility | Oil & Gas | O&G-Production Facility | Eddy | 32.2694 | -104.1429 | Synthetic Minor | Equipment | 8 | HT-1 | Heater | Active | Heater Treater 0.5 MMBtu/h | Global Vessel |  |  | 42736.4193 | [5 empty] | 0.5 | MM BTU/h | 0.5 | MM BTU/h | Allowable | Nitrogen Dioxide | 0.28 | tons/y | Uncontrolled |  |  |  | Natural Gas | 8760 | 3-10-004-04 |  | 44068.4193 | All | Oil & Gas | All | Heater | All | Nitrogen Dioxide | All | All
Matador Production Company | 38164 | Matador - Warren Facility | Oil & Gas | O&G-Production Facility | Eddy | 32.2694 | -104.1429 | Synthetic Minor | Equipment | 9 | HT-2 | Heater | Active | Heater Treater 0.5 MMBtu/h | Global Vessel |  |  | 42736.4193 | [5 empty] | 0.5 | MM BTU/h | 0.5 | MM BTU/h | Allowable | Nitrogen Dioxide | 0.06 | lb/h | Uncontrolled |  |  |  | Natural Gas | 8760 | 3-10-004-04 |  | 44068.4193 | All | Oil & Gas | All | Heater | All | Nitrogen Dioxide | All | All
Matador Production Company | 38164 | Matador - Warren Facility | Oil & Gas | O&G-Production Facility | Eddy | 32.2694 | -104.1429 | Synthetic Minor | Equipment | 9 | HT-2 | Heater | Active | Heater Treater 0.5 MMBtu/h | Global Vessel |  |  | 42736.4193 | [5 empty] | 0.5 | MM BTU/h | 0.5 | MM BTU/h | Allowable | Nitrogen Dioxide | 0.28 | tons/y | Uncontrolled |  |  |  | Natural Gas | 8760 | 3-10-004-04 |  | 44068.4193 | All | Oil & Gas | All | Heater | All | Nitrogen Dioxide | All | All
Matador Production Company | 38170 | Matador - Stebbins 20 Fed Facility | Oil & Gas | O&G-Production Facility | Eddy | 32.5527 | -104.1049 | Synthetic Minor | Equipment | 1 | HT-1 | Heater | Active | Heater Treater-1 | Global Vessel & Tank 0.5 MMBtu/hr | TBD | LV6875 | [6 empty] | 0.5 | MM BTU/h | 0.5 | MM BTU/h | Allowable | Nitrogen Dioxide | 0.065 | lb/h | Uncontrolled |  |  |  | Natural Gas | 8760 | 3-10-004-04 |  | 44068.4193 | All | Oil & Gas | All | Heater | All | Nitrogen Dioxide | All | All
Matador Production Company | 38170 | Matador - Stebbins 20 Fed Facility | Oil & Gas | O&G-Production Facility | Eddy | 32.5527 | -104.1049 | Synthetic Minor | Equipment | 1 | HT-1 | Heater | Active | Heater Treater-1 | Global Vessel & Tank 0.5 MMBtu/hr | TBD | LV6875 | [6 empty] | 0.5 | MM BTU/h | 0.5 | MM BTU/h | Allowable | Nitrogen Dioxide | 0.285 | tons/y | Uncontrolled |  |  |  | Natural Gas | 8760 | 3-10-004-04 |  | 44068.4193 | All | Oil & Gas | All | Heater | All | Nitrogen Dioxide | All | All
Matador Production Company | 38170 | Matador - Stebbins 20 Fed Facility | Oil & Gas | O&G-Production Facility | Eddy | 32.5527 | -104.1049 | Synthetic Minor | Equipment | 12 | HT-2 | Heater | Active | Heater Treater-2 | Global Vessel & Tank 0.5 MMBtu/hr | TBD | LV6875 | [6 empty] | 0.5 | MM BTU/h | 0.5 | MM BTU/h | Allowable | Nitrogen Dioxide | 0.285 | tons/y | Uncontrolled |  |  |  | Natural Gas | 8760 | 3-10-004-04 |  | 44068.4193 | All | Oil & Gas | All | Heater | All | Nitrogen Dioxide | All | All
Matador Production Company | 38170 | Matador - Stebbins 20 Fed Facility | Oil & Gas | O&G-Production Facility | Eddy | 32.5527 | -104.1049 | Synthetic Minor | Equipment | 12 | HT-2 | Heater | Active | Heater Treater-2 | Global Vessel & Tank 0.5 MMBtu/hr | TBD | LV6875 | [6 empty] | 0.5 | MM BTU/h | 0.5 | MM BTU/h | Allowable | Nitrogen Dioxide | 0.065 | lb/h | Uncontrolled |  |  |  | Natural Gas | 8760 | 3-10-004-04 |  | 44068.4193 | All | Oil & Gas | All | Heater | All | Nitrogen Dioxide | All | All
Matador Production Company | 38191 | Matador - Anne Com Facility | Oil & Gas | O&G-Production Facility | Eddy | 32.2205 | -103.0811 | Synthetic Minor | Equipment | 2 | HT-01 | Heater | Active | Heater Treater Global Vessels 0.5 MMbtu/hr | Global Vessels | 0.5 MMBtu/hr | TBD | [6 empty] | 0.5 | MM BTU/h | 0.5 | MM BTU/h | Allowable | Nitrogen Dioxide | 0.049 | lb/h | Uncontrolled |  |  |  | Natural Gas | 8760 | 3-10-004-04 |  | 44068.4193 | All | Oil & Gas | All | Heater | All | Nitrogen Dioxide | All | All
Matador Production Company | 38191 | Matador - Anne Com Facility | Oil & Gas | O&G-Production Facility | Eddy | 32.2205 | -103.0811 | Synthetic Minor | Equipment | 2 | HT-01 | Heater | Active | Heater Treater Global Vessels 0.5 MMbtu/hr | Global Vessels | 0.5 MMBtu/hr | TBD | [6 empty] | 0.5 | MM BTU/h | 0.5 | MM BTU/h | Allowable | Nitrogen Dioxide | 0.21 | tons/y | Uncontrolled |  |  |  | Natural Gas | 8760 | 3-10-004-04 |  | 44068.4193 | All | Oil & Gas | All | Heater | All | Nitrogen Dioxide | All | All
Matador Production Company | 38195 | Matador - Mallon 27 Fed Com No1H | Oil & Gas | O&G-Production Facility | Lea | 32.6251 | -103.5419 | Minor | Equipment | 4 | HT-1 | Heater | Active | 0.5 MMbtu/hr Heater Treater | Global Vessels |  |  |  | 42699.4193 |  |  |  |  | 0.5 | MM BTU/h | 0.5 | MM BTU/h | Allowable | Nitrogen Dioxide | 0.06 | lb/h | Uncontrolled |  |  |  | Natural Gas | 8760 | 3-10-004-04 |  | 44068.4193 | All | Oil & Gas | All | Heater | All | Nitrogen Dioxide | All | All
Matador Production Company | 38195 | Matador - Mallon 27 Fed Com No1H | Oil & Gas | O&G-Production Facility | Lea | 32.6251 | -103.5419 | Minor | Equipment | 4 | HT-1 | Heater | Active | 0.5 MMbtu/hr Heater Treater | Global Vessels |  |  |  | 42699.4193 |  |  |  |  | 0.5 | MM BTU/h | 0.5 | MM BTU/h | Allowable | Nitrogen Dioxide | 0.28 | tons/y | Uncontrolled |  |  |  | Natural Gas | 8760 | 3-10-004-04 |  | 44068.4193 | All | Oil & Gas | All | Heater | All | Nitrogen Dioxide | All | All
Matador Production Company | 38245 | Matador - Zach McCormick Fed Com 226H Facility | Oil & Gas | O&G-Production Facility | Eddy | 32.2199 | -104.0326 | Synthetic Minor | Equipment | 5 | HT-1 | Heater | Active | Heater Treater 0.5 MM Btu/hr | [13 empty] | Allowable | Nitrogen Dioxide | 0.28 | tons/y | Uncontrolled |  |  |  | Natural Gas | 8760 | 3-10-004-04 |  | 44068.4193 | All | Oil & Gas | All | Heater | All | Nitrogen Dioxide | All | All
Matador Production Company | 38245 | Matador - Zach McCormick Fed Com 226H Facility | Oil & Gas | O&G-Production Facility | Eddy | 32.2199 | -104.0326 | Synthetic Minor | Equipment | 5 | HT-1 | Heater | Active | Heater Treater 0.5 MM Btu/hr | [13 empty] | Allowable | Nitrogen Dioxide | 0.063 | lb/h | Uncontrolled |  |  |  | Natural Gas | 8760 | 3-10-004-04 |  | 44068.4193 | All | Oil & Gas | All | Heater | All | Nitrogen Dioxide | All | All
Matador Production Company | 38245 | Matador - Zach McCormick Fed Com 226H Facility | Oil & Gas | O&G-Production Facility | Eddy | 32.2199 | -104.0326 | Synthetic Minor | Equipment | 15 | HT-2 | Heater | Active | Heater Treater 0.5 MM Btu/hr | [13 empty] | Allowable | Nitrogen Dioxide | 0.28 | tons/y | Uncontrolled |  |  |  | Natural Gas | 8760 | 3-10-004-04 |  | 44068.4193 | All | Oil & Gas | All | Heater | All | Nitrogen Dioxide | All | All
Matador Production Company | 38245 | Matador - Zach McCormick Fed Com 226H Facility | Oil & Gas | O&G-Production Facility | Eddy | 32.2199 | -104.0326 | Synthetic Minor | Equipment | 15 | HT-2 | Heater | Active | Heater Treater 0.5 MM Btu/hr | [13 empty] | Allowable | Nitrogen Dioxide | 0.063 | lb/h | Uncontrolled |  |  |  | Natural Gas | 8760 | 3-10-004-04 |  | 44068.4193 | All | Oil & Gas | All | Heater | All | Nitrogen Dioxide | All | All
Matador Production Company | 38245 | Matador - Zach McCormick Fed Com 226H Facility | Oil & Gas | O&G-Production Facility | Eddy | 32.2199 | -104.0326 | Synthetic Minor | Equipment | 16 | HT-3 | Heater | Active | Heater Treater 0.5 MM Btu/hr | [13 empty] | Allowable | Nitrogen Dioxide | 0.063 | lb/h | Uncontrolled |  |  |  | Natural Gas | 8760 | 3-10-004-04 |  | 44068.4193 | All | Oil & Gas | All | Heater | All | Nitrogen Dioxide | All | All
Matador Production Company | 38245 | Matador - Zach McCormick Fed Com 226H Facility | Oil & Gas | O&G-Production Facility | Eddy | 32.2199 | -104.0326 | Synthetic Minor | Equipment | 16 | HT-3 | Heater | Active | Heater Treater 0.5 MM Btu/hr | [13 empty] | Allowable | Nitrogen Dioxide | 0.28 | tons/y | Uncontrolled |  |  |  | Natural Gas | 8760 | 3-10-004-04 |  | 44068.4193 | All | Oil & Gas | All | Heater | All | Nitrogen Dioxide | All | All
Matador Production Company | 38301 | Matador - Coleman Facility | Oil & Gas | O&G-Production Facility | Eddy | 32.3053 | -104.1533 | Minor | Equipment | 1 | HT-1 | Heater | Active | Heater Treater 1 0.5 MMBtu/hr | Global Vessel | N/A | N/A | 43101.4193 | [5 empty] | 0.5 | MM BTU/h | 0.5 | MM BTU/h | Allowable | Nitrogen Dioxide | 0.04 | lb/h | Uncontrolled |  |  |  | Natural Gas | 8760 | 3-10-004-04 |  | 44068.4193 | All | Oil & Gas | All | Heater | All | Nitrogen Dioxide | All | All
Matador Production Company | 38301 | Matador - Coleman Facility | Oil & Gas | O&G-Production Facility | Eddy | 32.3053 | -104.1533 | Minor | Equipment | 1 | HT-1 | Heater | Active | Heater Treater 1 0.5 MMBtu/hr | Global Vessel | N/A | N/A | 43101.4193 | [5 empty] | 0.5 | MM BTU/h | 0.5 | MM BTU/h | Allowable | Nitrogen Dioxide | 0.17 | tons/y | Uncontrolled |  |  |  | Natural Gas | 8760 | 3-10-004-04 |  | 44068.4193 | All | Oil & Gas | All | Heater | All | Nitrogen Dioxide | All | All
Matador Production Company | 38301 | Matador - Coleman Facility | Oil & Gas | O&G-Production Facility | Eddy | 32.3053 | -104.1533 | Minor | Equipment | 2 | HT-2 | Heater | Active | Heater Treater 2 0.5 MMBtu/hr | Global Vessel | N/A | N/A | 43101.4193 | [5 empty] | 0.5 | MM BTU/h | 0.5 | MM BTU/h | Allowable | Nitrogen Dioxide | 0.04 | lb/h | Uncontrolled |  |  |  | Natural Gas | 8760 | 3-10-004-04 |  | 44068.4193 | All | Oil & Gas | All | Heater | All | Nitrogen Dioxide | All | All
Matador Production Company | 38301 | Matador - Coleman Facility | Oil & Gas | O&G-Production Facility | Eddy | 32.3053 | -104.1533 | Minor | Equipment | 2 | HT-2 | Heater | Active | Heater Treater 2 0.5 MMBtu/hr | Global Vessel | N/A | N/A | 43101.4193 | [5 empty] | 0.5 | MM BTU/h | 0.5 | MM BTU/h | Allowable | Nitrogen Dioxide | 0.17 | tons/y | Uncontrolled |  |  |  | Natural Gas | 8760 | 3-10-004-04 |  | 44068.4193 | All | Oil & Gas | All | Heater | All | Nitrogen Dioxide | All | All
Matador Production Company | 38301 | Matador - Coleman Facility | Oil & Gas | O&G-Production Facility | Eddy | 32.3053 | -104.1533 | Minor | Equipment | 11 | HT-3 | Heater | Active | Heater Treater 3 0.5 MMBtu/hr | Global Vessel | N/A | N/A | 43101.4193 | [5 empty] | 0.5 | MM BTU/h | 0.5 | MM BTU/h | Allowable | Nitrogen Dioxide | 0.04 | lb/h | Uncontrolled |  |  |  | Natural Gas | 8760 | 3-10-004-04 |  | 44068.4193 | All | Oil & Gas | All | Heater | All | Nitrogen Dioxide | All | All
Matador Production Company | 38301 | Matador - Coleman Facility | Oil & Gas | O&G-Production Facility | Eddy | 32.3053 | -104.1533 | Minor | Equipment | 11 | HT-3 | Heater | Active | Heater Treater 3 0.5 MMBtu/hr | Global Vessel | N/A | N/A | 43101.4193 | [5 empty] | 0.5 | MM BTU/h | 0.5 | MM BTU/h | Allowable | Nitrogen Dioxide | 0.17 | tons/y | Uncontrolled |  |  |  | Natural Gas | 8760 | 3-10-004-04 |  | 44068.4193 | All | Oil & Gas | All | Heater | All | Nitrogen Dioxide | All | All
Matador Production Company | 38301 | Matador - Coleman Facility | Oil & Gas | O&G-Production Facility | Eddy | 32.3053 | -104.1533 | Minor | Equipment | 12 | HT-4 | Heater | Active | Heater Treater 4 0.5 MMBtu/hr | Global Vessel | N/A | N/A | 43101.4193 | [5 empty] | 0.5 | MM BTU/h | 0.5 | MM BTU/h | Allowable | Nitrogen Dioxide | 0.04 | lb/h | Uncontrolled |  |  |  | Natural Gas | 8760 | 3-10-004-04 |  | 44068.4193 | All | Oil & Gas | All | Heater | All | Nitrogen Dioxide | All | All
Matador Production Company | 38301 | Matador - Coleman Facility | Oil & Gas | O&G-Production Facility | Eddy | 32.3053 | -104.1533 | Minor | Equipment | 12 | HT-4 | Heater | Active | Heater Treater 4 0.5 MMBtu/hr | Global Vessel | N/A | N/A | 43101.4193 | [5 empty] | 0.5 | MM BTU/h | 0.5 | MM BTU/h | Allowable | Nitrogen Dioxide | 0.17 | tons/y | Uncontrolled |  |  |  | Natural Gas | 8760 | 3-10-004-04 |  | 44068.4193 | All | Oil & Gas | All | Heater | All | Nitrogen Dioxide | All | All
Matador Production Company | 38327 | Matador - Tom Matthews 223H Facility | Oil & Gas | O&G-Production Facility | Eddy | 32.23 | -104.0853 | Synthetic Minor | Equipment | 4 | HT-1 | Heater | Active | Heater Treater (0.5 MMbtu/hr) | Global Vessel | NA | NA | [6 empty] | 0.5 | MM BTU/h | 0.5 | MM BTU/h | Allowable | Nitrogen Dioxide | 0.27 | tons/y | Uncontrolled |  |  |  | Natural Gas | 8760 | 3-10-004-04 |  | 44068.4193 | All | Oil & Gas | All | Heater | All | Nitrogen Dioxide | All | All
Matador Production Company | 38327 | Matador - Tom Matthews 223H Facility | Oil & Gas | O&G-Production Facility | Eddy | 32.23 | -104.0853 | Synthetic Minor | Equipment | 4 | HT-1 | Heater | Active | Heater Treater (0.5 MMbtu/hr) | Global Vessel | NA | NA | [6 empty] | 0.5 | MM BTU/h | 0.5 | MM BTU/h | Allowable | Nitrogen Dioxide | 0.062 | lb/h | Uncontrolled |  |  |  | Natural Gas | 8760 | 3-10-004-04 |  | 44068.4193 | All | Oil & Gas | All | Heater | All | Nitrogen Dioxide | All | All
Matador Production Company | 38327 | Matador - Tom Matthews 223H Facility | Oil & Gas | O&G-Production Facility | Eddy | 32.23 | -104.0853 | Synthetic Minor | Equipment | 5 | HT-2 | Heater | Active | Heater Treater (0.5 MMbtu/hr) | Global Vessel | NA | NA | [6 empty] | 0.5 | MM BTU/h | 0.5 | MM BTU/h | Allowable | Nitrogen Dioxide | 0.062 | lb/h | Uncontrolled |  |  |  | Natural Gas | 8760 | 3-10-004-04 |  | 44068.4193 | All | Oil & Gas | All | Heater | All | Nitrogen Dioxide | All | All
Matador Production Company | 38327 | Matador - Tom Matthews 223H Facility | Oil & Gas | O&G-Production Facility | Eddy | 32.23 | -104.0853 | Synthetic Minor | Equipment | 5 | HT-2 | Heater | Active | Heater Treater (0.5 MMbtu/hr) | Global Vessel | NA | NA | [6 empty] | 0.5 | MM BTU/h | 0.5 | MM BTU/h | Allowable | Nitrogen Dioxide | 0.27 | tons/y | Uncontrolled |  |  |  | Natural Gas | 8760 | 3-10-004-04 |  | 44068.4193 | All | Oil & Gas | All | Heater | All | Nitrogen Dioxide | All | All
Matador Production Company | 38372 | Matador - Miss Sue Facility | Oil & Gas | O&G-Production Facility | Eddy | 32.3231 | -104.1551 | Synthetic Minor | Equipment | 1 | HT-1 | Heater | Active | Heater Treater 1 0.5 MMbtu/hr | UNK | UNK | UNK | [6 empty] | 0.5 | MM BTU/h | 0.5 | MM BTU/h | Allowable | Nitrogen Dioxide | 0.04 | lb/h | Uncontrolled |  |  |  | Natural Gas | 8760 | 3-10-004-04 |  | 44068.4193 | All | Oil & Gas | All | Heater | All | Nitrogen Dioxide | All | All
Matador Production Company | 38372 | Matador - Miss Sue Facility | Oil & Gas | O&G-Production Facility | Eddy | 32.3231 | -104.1551 | Synthetic Minor | Equipment | 1 | HT-1 | Heater | Active | Heater Treater 1 0.5 MMbtu/hr | UNK | UNK | UNK | [6 empty] | 0.5 | MM BTU/h | 0.5 | MM BTU/h | Allowable | Nitrogen Dioxide | 0.17 | tons/y | Uncontrolled |  |  |  | Natural Gas | 8760 | 3-10-004-04 |  | 44068.4193 | All | Oil & Gas | All | Heater | All | Nitrogen Dioxide | All | All
Matador Production Company | 38387 | Matador - Stebbins 20 Fed 3 Facility | Oil & Gas | O&G-Production Facility | Eddy | 32.5564 | -104.1053 | Minor | Equipment | 5 | HT | Heater | Active | Auxiliary Heater, 0.5 MMBtu/h | Global Vessel | TBD | TBD |  | 43229.4193 |  |  |  |  | 0.5 | MM BTU/h | 0.5 | MM BTU/h | Allowable | Nitrogen Dioxide | 0.285 | tons/y | Uncontrolled |  |  |  | Natural Gas | 8760 | 3-10-004-05 |  | 44068.4193 | All | Oil & Gas | All | Heater | All | Nitrogen Dioxide | All | All
Matador Production Company | 38387 | Matador - Stebbins 20 Fed 3 Facility | Oil & Gas | O&G-Production Facility | Eddy | 32.5564 | -104.1053 | Minor | Equipment | 5 | HT | Heater | Active | Auxiliary Heater, 0.5 MMBtu/h | Global Vessel | TBD | TBD |  | 43229.4193 |  |  |  |  | 0.5 | MM BTU/h | 0.5 | MM BTU/h | Allowable | Nitrogen Dioxide | 0.065 | lb/h | Uncontrolled |  |  |  | Natural Gas | 8760 | 3-10-004-05 |  | 44068.4193 | All | Oil & Gas | All | Heater | All | Nitrogen Dioxide | All | All
Matador Production Company | 38395 | Matador - Janie Conner Facility | Oil & Gas | O&G-Production Facility | Eddy | 32.222 | -104.0508 | Synthetic Minor | Equipment | 6 | HT-1&2 | Heater | Active | Heater Treaters 1&2, 0.5 MMBtu/hr Heater | [5 empty] | 0.5 | MM BTU/h | [6 empty] | Allowable | Nitrogen Dioxide | 0.04 | lb/h |  |  |  |  | Natural Gas | 8760 | 3-10-004-05 |  | 44068.4193 | All | Oil & Gas | All | Heater | All | Nitrogen Dioxide | All | All
Matador Production Company | 38395 | Matador - Janie Conner Facility | Oil & Gas | O&G-Production Facility | Eddy | 32.222 | -104.0508 | Synthetic Minor | Equipment | 6 | HT-1&2 | Heater | Active | Heater Treaters 1&2, 0.5 MMBtu/hr Heater | [5 empty] | 0.5 | MM BTU/h | [6 empty] | Allowable | Nitrogen Dioxide | 0.18 | tons/y |  |  |  |  | Natural Gas | 8760 | 3-10-004-05 |  | 44068.4193 | All | Oil & Gas | All | Heater | All | Nitrogen Dioxide | All | All
Matador Production Company | 38408 | Matador - Stebbins 19 Fed 3 Facility | Oil & Gas | O&G-Compressor Station | Eddy | 32.5581 | -104.1071 | Minor | Equipment | 1 | HT | Heater | Active | Heater Treater | Global Vessel | N/A | N/A | [6 empty] | 0.5 | MM BTU/h | 0.5 | MM BTU/h | Allowable | Nitrogen Dioxide | 0.29 | tons/y | Uncontrolled |  |  |  | Natural Gas | 8760 | 3-10-004-04 |  | 44068.4193 | All | Oil & Gas | All | Heater | All | Nitrogen Dioxide | All | All
Matador Production Company | 38408 | Matador - Stebbins 19 Fed 3 Facility | Oil & Gas | O&G-Compressor Station | Eddy | 32.5581 | -104.1071 | Minor | Equipment | 1 | HT | Heater | Active | Heater Treater | Global Vessel | N/A | N/A | [6 empty] | 0.5 | MM BTU/h | 0.5 | MM BTU/h | Allowable | Nitrogen Dioxide | 0.07 | lb/h | Uncontrolled |  |  |  | Natural Gas | 8760 | 3-10-004-04 |  | 44068.4193 | All | Oil & Gas | All | Heater | All | Nitrogen Dioxide | All | All
Matador Production Company | 38714 | Matador - SST 6 State Facility | Oil & Gas | O&G-Production Facility | Eddy | 32.684 | -104.1061 | Synthetic Minor | Equipment | 5 | HT-1 | Heater | Active | Heater Treater, 0.5 MMBtu/h | Global Vessal | TBD | NA | [6 empty] | 0.5 | MM BTU/h | 0.5 | MM BTU/h | Allowable | Nitrogen Dioxide | 0.28 | tons/y | Uncontrolled |  |  |  | Natural Gas | 8760 | 3-10-004-04 |  | 44068.4193 | All | Oil & Gas | All | Heater | All | Nitrogen Dioxide | All | All
Matador Production Company | 38714 | Matador - SST 6 State Facility | Oil & Gas | O&G-Production Facility | Eddy | 32.684 | -104.1061 | Synthetic Minor | Equipment | 5 | HT-1 | Heater | Active | Heater Treater, 0.5 MMBtu/h | Global Vessal | TBD | NA | [6 empty] | 0.5 | MM BTU/h | 0.5 | MM BTU/h | Allowable | Nitrogen Dioxide | 0.06 | lb/h | Uncontrolled |  |  |  | Natural Gas | 8760 | 3-10-004-04 |  | 44068.4193 | All | Oil & Gas | All | Heater | All | Nitrogen Dioxide | All | All
Matador Production Company | 38926 | Matador - Charlie Sweeney Fed Com Facility | Oil & Gas | O&G-Production Facility | Eddy | 32.2547 | -104.1203 | Minor | Equipment | 2 | HT | Heater | Active | Heater Treater | Global Vessels | 6x20 | TBD | [6 empty] | 0.5 | MM BTU/h |  |  | Allowable | Nitrogen Dioxide | 0.21 | tons/y | Uncontrolled |  |  |  | Natural Gas | 8760 | 3-10-004-04 |  | 44068.4193 | All | Oil & Gas | All | Heater | All | Nitrogen Dioxide | All | All
Matador Production Company | 38926 | Matador - Charlie Sweeney Fed Com Facility | Oil & Gas | O&G-Production Facility | Eddy | 32.2547 | -104.1203 | Minor | Equipment | 2 | HT | Heater | Active | Heater Treater | Global Vessels | 6x20 | TBD | [6 empty] | 0.5 | MM BTU/h |  |  | Allowable | Nitrogen Dioxide | 0.049 | lb/h | Uncontrolled |  |  |  | Natural Gas | 8760 | 3-10-004-04 |  | 44068.4193 | All | Oil & Gas | All | Heater | All | Nitrogen Dioxide | All | All
Matador Production Company | 38947 | Matador - Nina Cortel Fed Com TB | Oil & Gas | O&G-Production Facility | Lea | 32.4138 | -103.6688 | Synthetic Minor | Equipment | 11 | HT-1 | Heater | Active | Heater Treater-1 | Global Vessel & Tank LLC | NA | LV7689 | [6 empty] | 0.5 | MM BTU/h | 0.5 | MM BTU/h | Allowable | Nitrogen Dioxide | 0.06 | lb/h | Uncontrolled |  |  |  | Natural Gas | 8760 | 3-10-004-04 |  | 44068.4193 | All | Oil & Gas | All | Heater | All | Nitrogen Dioxide | All | All
Matador Production Company | 38947 | Matador - Nina Cortel Fed Com TB | Oil & Gas | O&G-Production Facility | Lea | 32.4138 | -103.6688 | Synthetic Minor | Equipment | 11 | HT-1 | Heater | Active | Heater Treater-1 | Global Vessel & Tank LLC | NA | LV7689 | [6 empty] | 0.5 | MM BTU/h | 0.5 | MM BTU/h | Allowable | Nitrogen Dioxide | 0.28 | tons/y | Uncontrolled |  |  |  | Natural Gas | 8760 | 3-10-004-04 |  | 44068.4193 | All | Oil & Gas | All | Heater | All | Nitrogen Dioxide | All | All
Matador Production Company | 38948 | Matador - Charles Ling East Fed Tank Battery | Oil & Gas | O&G-Production Facility | Lea | 32.2377 | -103.5408 | Synthetic Minor | Equipment | 15 | HT-01 | Heater | Active | Heater Treater Global Vessels 0.5 MMbtu/hr | Global Vessels | 6?x20? | TBD | [6 empty] | 0.5 | MM BTU/h | 0.5 | MM BTU/h | Allowable | Nitrogen Dioxide | 0.06 | lb/h | Uncontrolled |  |  |  | Natural Gas | 8760 | 3-06-001-05 |  | 44068.4193 | All | Oil & Gas | All | Heater | All | Nitrogen Dioxide | All | All
Matador Production Company | 38948 | Matador - Charles Ling East Fed Tank Battery | Oil & Gas | O&G-Production Facility | Lea | 32.2377 | -103.5408 | Synthetic Minor | Equipment | 15 | HT-01 | Heater | Active | Heater Treater Global Vessels 0.5 MMbtu/hr | Global Vessels | 6?x20? | TBD | [6 empty] | 0.5 | MM BTU/h | 0.5 | MM BTU/h | Allowable | Nitrogen Dioxide | 0.25 | tons/y | Uncontrolled |  |  |  | Natural Gas | 8760 | 3-06-001-05 |  | 44068.4193 | All | Oil & Gas | All | Heater | All | Nitrogen Dioxide | All | All
Matador Production Company | 38949 | Matador - Charles Ling West Fed Tank Battery | Oil & Gas | O&G-Production Facility | Lea | 32.2384 | -103.55 | Synthetic Minor | Equipment | 13 | HT-01 | Heater | Active | Heater Treater 0.5 MMBtu/hr | Heater Treater-1 | NA | TBD | [6 empty] | 0.5 | MM BTU/yr | 0.5 | MM BTU/yr | Allowable | Nitrogen Dioxide | 0.25 | tons/y | Uncontrolled |  |  |  | Natural Gas | 8760 | 3-10-004-04 |  | 44068.4193 | All | Oil & Gas | All | Heater | All | Nitrogen Dioxide | All | All
Matador Production Company | 38949 | Matador - Charles Ling West Fed Tank Battery | Oil & Gas | O&G-Production Facility | Lea | 32.2384 | -103.55 | Synthetic Minor | Equipment | 13 | HT-01 | Heater | Active | Heater Treater 0.5 MMBtu/hr | Heater Treater-1 | NA | TBD | [6 empty] | 0.5 | MM BTU/yr | 0.5 | MM BTU/yr | Allowable | Nitrogen Dioxide | 0.06 | lb/h | Uncontrolled |  |  |  | Natural Gas | 8760 | 3-10-004-04 |  | 44068.4193 | All | Oil & Gas | All | Heater | All | Nitrogen Dioxide | All | All
Matador Production Company | 38954 | Matador - Biggers Fed West TB | Oil & Gas | O&G-Production Facility | Lea | 32.1252 | -103.4109 | Synthetic Minor | Equipment | 1 | HT-1 | Heater | Active | Heater Treater | Ignite | NA | NA | [6 empty] | 0.5 | MM BTU/h | 0.5 | MM BTU/h | Allowable | Nitrogen Dioxide | 0.05 | lb/h | Uncontrolled |  |  |  | Natural Gas | 8760 | 3-10-004-04 |  | 44068.4193 | All | Oil & Gas | All | Heater | All | Nitrogen Dioxide | All | All
Matador Production Company | 38954 | Matador - Biggers Fed West TB | Oil & Gas | O&G-Production Facility | Lea | 32.1252 | -103.4109 | Synthetic Minor | Equipment | 1 | HT-1 | Heater | Active | Heater Treater | Ignite | NA | NA | [6 empty] | 0.5 | MM BTU/h | 0.5 | MM BTU/h | Allowable | Nitrogen Dioxide | 0.22 | tons/y | Uncontrolled |  |  |  | Natural Gas | 8760 | 3-10-004-04 |  | 44068.4193 | All | Oil & Gas | All | Heater | All | Nitrogen Dioxide | All | All
Matador Production Company | 38954 | Matador - Biggers Fed West TB | Oil & Gas | O&G-Production Facility | Lea | 32.1252 | -103.4109 | Synthetic Minor | Equipment | 2 | HT-2 | Heater | Active | Heater Treater | Ignite | NA | NA | [6 empty] | 0.5 | MM BTU/h | 0.5 | MM BTU/h | Allowable | Nitrogen Dioxide | 0.22 | tons/y | Uncontrolled |  |  |  | Natural Gas | 8760 | 3-10-004-04 |  | 44068.4193 | All | Oil & Gas | All | Heater | All | Nitrogen Dioxide | All | All
Matador Production Company | 38954 | Matador - Biggers Fed West TB | Oil & Gas | O&G-Production Facility | Lea | 32.1252 | -103.4109 | Synthetic Minor | Equipment | 2 | HT-2 | Heater | Active | Heater Treater | Ignite | NA | NA | [6 empty] | 0.5 | MM BTU/h | 0.5 | MM BTU/h | Allowable | Nitrogen Dioxide | 0.05 | lb/h | Uncontrolled |  |  |  | Natural Gas | 8760 | 3-10-004-04 |  | 44068.4193 | All | Oil & Gas | All | Heater | All | Nitrogen Dioxide | All | All
Matador Production Company | 39288 | Matador - Tony La Russa State Com Facility | Oil & Gas | O&G-Production Facility | Eddy | 32.2529 | -104.1812 | Synthetic Minor | Equipment | 1 | HT-1 | Heater | Active | Heater Treater-1 | Global Vessel | NA | NA | [6 empty] | 0.5 | MM BTU/h | 0.5 | MM BTU/h | Allowable | Nitrogen Dioxide | 0.07 | lb/h | Uncontrolled |  |  |  | Natural Gas | 8760 | 3-10-004-04 |  | 44068.4193 | All | Oil & Gas | All | Heater | All | Nitrogen Dioxide | All | All
Matador Production Company | 39288 | Matador - Tony La Russa State Com Facility | Oil & Gas | O&G-Production Facility | Eddy | 32.2529 | -104.1812 | Synthetic Minor | Equipment | 1 | HT-1 | Heater | Active | Heater Treater-1 | Global Vessel | NA | NA | [6 empty] | 0.5 | MM BTU/h | 0.5 | MM BTU/h | Allowable | Nitrogen Dioxide | 0.29 | tons/y | Uncontrolled |  |  |  | Natural Gas | 8760 | 3-10-004-04 |  | 44068.4193 | All | Oil & Gas | All | Heater | All | Nitrogen Dioxide | All | All
Matador Production Company | 39433 | Matador - Biggers Fed East Tank Battery | Oil & Gas | O&G-Tank Battery/Bulk Fuel Storage | Lea | 32.1246 | -103.4059 | Synthetic Minor | Equipment | 2 | HT-1 | Heater | Active | Heater Treater 1 1.0 MMbtu/hr | UNK | UNK | UNK | [6 empty] | 1 | MM BTU/h | 1 | MM BTU/h | Allowable | Nitrogen Dioxide | 0.13 | lb/h | Uncontrolled |  |  |  | Natural Gas | 8760 | 3-10-004-04 |  | 44068.4193 | All | Oil & Gas | All | Heater | All | Nitrogen Dioxide | All | All
Matador Production Company | 39433 | Matador - Biggers Fed East Tank Battery | Oil & Gas | O&G-Tank Battery/Bulk Fuel Storage | Lea | 32.1246 | -103.4059 | Synthetic Minor | Equipment | 2 | HT-1 | Heater | Active | Heater Treater 1 1.0 MMbtu/hr | UNK | UNK | UNK | [6 empty] | 1 | MM BTU/h | 1 | MM BTU/h | Allowable | Nitrogen Dioxide | 0.55 | tons/y | Uncontrolled |  |  |  | Natural Gas | 8760 | 3-10-004-04 |  | 44068.4193 | All | Oil & Gas | All | Heater | All | Nitrogen Dioxide | All | All
Matador Production Company | 39481 | Matador- Rodney Robinson North Facility | Oil & Gas | O&G-Production Facility | Lea | 32.3404 | -103.6171 | Synthetic Minor | Equipment | 17 | HT-1 | Heater | Active | Heater Treater 1 1.0 MMbtu/hr | Global Vessel | UNK | UNK | [6 empty] | 1 | MM BTU/h | 1 | MM BTU/h | Allowable | Nitrogen Dioxide | 0.43 | tons/y | Uncontrolled |  |  |  | Natural Gas | 8760 | 3-10-004-04 |  | 44068.4193 | All | Oil & Gas | All | Heater | All | Nitrogen Dioxide | All | All
Matador Production Company | 39481 | Matador- Rodney Robinson North Facility | Oil & Gas | O&G-Production Facility | Lea | 32.3404 | -103.6171 | Synthetic Minor | Equipment | 17 | HT-1 | Heater | Active | Heater Treater 1 1.0 MMbtu/hr | Global Vessel | UNK | UNK | [6 empty] | 1 | MM BTU/h | 1 | MM BTU/h | Allowable | Nitrogen Dioxide | 0.1 | lb/h | Uncontrolled |  |  |  | Natural Gas | 8760 | 3-10-004-04 |  | 44068.4193 | All | Oil & Gas | All | Heater | All | Nitrogen Dioxide | All | All
Matador Production Company | 39481 | Matador- Rodney Robinson North Facility | Oil & Gas | O&G-Production Facility | Lea | 32.3404 | -103.6171 | Synthetic Minor | Equipment | 18 | HT-2 | Heater | Active | Heater Treater 2 1.0 MMbtu/hr | Global Vessel | UNK | UNK | [6 empty] | 1 | MM BTU/h | 1 | MM BTU/h | Allowable | Nitrogen Dioxide | 0.1 | lb/h | Uncontrolled |  |  |  | Natural Gas | 8760 | 3-10-004-04 |  | 44068.4193 | All | Oil & Gas | All | Heater | All | Nitrogen Dioxide | All | All
Matador Production Company | 39481 | Matador- Rodney Robinson North Facility | Oil & Gas | O&G-Production Facility | Lea | 32.3404 | -103.6171 | Synthetic Minor | Equipment | 18 | HT-2 | Heater | Active | Heater Treater 2 1.0 MMbtu/hr | Global Vessel | UNK | UNK | [6 empty] | 1 | MM BTU/h | 1 | MM BTU/h | Allowable | Nitrogen Dioxide | 0.43 | tons/y | Uncontrolled |  |  |  | Natural Gas | 8760 | 3-10-004-04 |  | 44068.4193 | All | Oil & Gas | All | Heater | All | Nitrogen Dioxide | All | All
Matador Production Company | 39481 | Matador- Rodney Robinson North Facility | Oil & Gas | O&G-Production Facility | Lea | 32.3404 | -103.6171 | Synthetic Minor | Equipment | 19 | HT-3 | Heater | Active | Heater Treater 3 1.0 MMbtu/hr | Global Vessel | UNK | UNK | [6 empty] | 1 | MM BTU/h | 1 | MM BTU/h | Allowable | Nitrogen Dioxide | 0.43 | tons/y | Uncontrolled |  |  |  | Natural Gas | 8760 | 3-10-004-04 |  | 44068.4193 | All | Oil & Gas | All | Heater | All | Nitrogen Dioxide | All | All
Matador Production Company | 39481 | Matador- Rodney Robinson North Facility | Oil & Gas | O&G-Production Facility | Lea | 32.3404 | -103.6171 | Synthetic Minor | Equipment | 19 | HT-3 | Heater | Active | Heater Treater 3 1.0 MMbtu/hr | Global Vessel | UNK | UNK | [6 empty] | 1 | MM BTU/h | 1 | MM BTU/h | Allowable | Nitrogen Dioxide | 0.1 | lb/h | Uncontrolled |  |  |  | Natural Gas | 8760 | 3-10-004-04 |  | 44068.4193 | All | Oil & Gas | All | Heater | All | Nitrogen Dioxide | All | All
Matador Production Company | 39481 | Matador- Rodney Robinson North Facility | Oil & Gas | O&G-Production Facility | Lea | 32.3404 | -103.6171 | Synthetic Minor | Equipment | 20 | HT-4 | Heater | Active | Heater Treater 4 1.0 MMbtu/hr | Global Vessel | UNK | UNK | [6 empty] | 1 | MM BTU/h | 1 | MM BTU/h | Allowable | Nitrogen Dioxide | 0.1 | lb/h | Uncontrolled |  |  |  | Natural Gas | 8760 | 3-10-004-04 |  | 44068.4193 | All | Oil & Gas | All | Heater | All | Nitrogen Dioxide | All | All
Matador Production Company | 39481 | Matador- Rodney Robinson North Facility | Oil & Gas | O&G-Production Facility | Lea | 32.3404 | -103.6171 | Synthetic Minor | Equipment | 20 | HT-4 | Heater | Active | Heater Treater 4 1.0 MMbtu/hr | Global Vessel | UNK | UNK | [6 empty] | 1 | MM BTU/h | 1 | MM BTU/h | Allowable | Nitrogen Dioxide | 0.43 | tons/y | Uncontrolled |  |  |  | Natural Gas | 8760 | 3-10-004-04 |  | 44068.4193 | All | Oil & Gas | All | Heater | All | Nitrogen Dioxide | All | All
Matador Production Company | 39489 | Matador - Jack Sleeper Facility | Oil & Gas | O&G-Production Facility | Eddy | 32.3276 | -104.1 | Synthetic Minor | Equipment | 1 | HT-1 | Heater | Active | Heater Treater 1 | Global Vessel | NA | NA | [6 empty] | 1 | MM BTU/h | 1 | MM BTU/h | Allowable | Nitrogen Dioxide | 0.098 | lb/h | Uncontrolled |  |  |  | Natural Gas | 8760 | 3-10-004-04 |  | 44068.4193 | All | Oil & Gas | All | Heater | All | Nitrogen Dioxide | All | All
Matador Production Company | 39489 | Matador - Jack Sleeper Facility | Oil & Gas | O&G-Production Facility | Eddy | 32.3276 | -104.1 | Synthetic Minor | Equipment | 1 | HT-1 | Heater | Active | Heater Treater 1 | Global Vessel | NA | NA | [6 empty] | 1 | MM BTU/h | 1 | MM BTU/h | Allowable | Nitrogen Dioxide | 0.43 | tons/y | Uncontrolled |  |  |  | Natural Gas | 8760 | 3-10-004-04 |  | 44068.4193 | All | Oil & Gas | All | Heater | All | Nitrogen Dioxide | All | All
Matador Production Company | 39489 | Matador - Jack Sleeper Facility | Oil & Gas | O&G-Production Facility | Eddy | 32.3276 | -104.1 | Synthetic Minor | Equipment | 2 | HT-2 | Heater | Active | Heater Treater 2 | Global Vessel | NA | NA | [6 empty] | 1 | MM BTU/h | 1 | MM BTU/h | Allowable | Nitrogen Dioxide | 0.098 | lb/h | Uncontrolled |  |  |  | Natural Gas | 8760 | 3-10-004-04 |  | 44068.4193 | All | Oil & Gas | All | Heater | All | Nitrogen Dioxide | All | All
Matador Production Company | 39489 | Matador - Jack Sleeper Facility | Oil & Gas | O&G-Production Facility | Eddy | 32.3276 | -104.1 | Synthetic Minor | Equipment | 2 | HT-2 | Heater | Active | Heater Treater 2 | Global Vessel | NA | NA | [6 empty] | 1 | MM BTU/h | 1 | MM BTU/h | Allowable | Nitrogen Dioxide | 0.43 | tons/y | Uncontrolled |  |  |  | Natural Gas | 8760 | 3-10-004-04 |  | 44068.4193 | All | Oil & Gas | All | Heater | All | Nitrogen Dioxide | All | All
Matador Production Company | 39489 | Matador - Jack Sleeper Facility | Oil & Gas | O&G-Production Facility | Eddy | 32.3276 | -104.1 | Synthetic Minor | Equipment | 3 | HT-3 | Heater | Active | Heater Treater 3 | Global Vessel | NA | NA | [6 empty] | 1 | MM BTU/h | 1 | MM BTU/h | Allowable | Nitrogen Dioxide | 0.43 | tons/y | Uncontrolled |  |  |  | Natural Gas | 8760 | 3-10-004-04 |  | 44068.4193 | All | Oil & Gas | All | Heater | All | Nitrogen Dioxide | All | All
Matador Production Company | 39489 | Matador - Jack Sleeper Facility | Oil & Gas | O&G-Production Facility | Eddy | 32.3276 | -104.1 | Synthetic Minor | Equipment | 3 | HT-3 | Heater | Active | Heater Treater 3 | Global Vessel | NA | NA | [6 empty] | 1 | MM BTU/h | 1 | MM BTU/h | Allowable | Nitrogen Dioxide | 0.098 | lb/h | Uncontrolled |  |  |  | Natural Gas | 8760 | 3-10-004-04 |  | 44068.4193 | All | Oil & Gas | All | Heater | All | Nitrogen Dioxide | All | All
Matador Production Company | 39547 | Matador - Leatherneck North Facility | Oil & Gas | O&G-Production Facility | Eddy | 32.549 | -104.1198 | Synthetic Minor | Equipment | 5 | HT-1 | Heater | Active | Heater Treater-1, 1 MMBtu/h | ICT Energy Solutions |  |  |  |  | 1 | MM BTU/h | 1 | MM BTU/h |  |  |  |  | Allowable | Nitrogen Dioxide | 0.1 | lb/h |  |  |  |  | Natural Gas | 8760 | 3-10-004-04 |  | 44068.4193 | All | Oil & Gas | All | Heater | All | Nitrogen Dioxide | All | All
Matador Production Company | 39547 | Matador - Leatherneck North Facility | Oil & Gas | O&G-Production Facility | Eddy | 32.549 | -104.1198 | Synthetic Minor | Equipment | 5 | HT-1 | Heater | Active | Heater Treater-1, 1 MMBtu/h | ICT Energy Solutions |  |  |  |  | 1 | MM BTU/h | 1 | MM BTU/h |  |  |  |  | Allowable | Nitrogen Dioxide | 0.6 | tons/y |  |  |  |  | Natural Gas | 8760 | 3-10-004-04 |  | 44068.4193 | All | Oil & Gas | All | Heater | All | Nitrogen Dioxide | All | All
Matador Production Company | 39547 | Matador - Leatherneck North Facility | Oil & Gas | O&G-Production Facility | Eddy | 32.549 | -104.1198 | Synthetic Minor | Equipment | 6 | HT-2 | Heater | Active | Heater Treater-2, 1 MMBtu/h | Global Vessel |  |  |  |  | 1 | MM BTU/h | 1 | MM BTU/h |  |  |  |  | Allowable | Nitrogen Dioxide | 0.6 | tons/y |  |  |  |  | Natural Gas | 8760 | 3-10-004-04 |  | 44068.4193 | All | Oil & Gas | All | Heater | All | Nitrogen Dioxide | All | All
Matador Production Company | 39547 | Matador - Leatherneck North Facility | Oil & Gas | O&G-Production Facility | Eddy | 32.549 | -104.1198 | Synthetic Minor | Equipment | 6 | HT-2 | Heater | Active | Heater Treater-2, 1 MMBtu/h | Global Vessel |  |  |  |  | 1 | MM BTU/h | 1 | MM BTU/h |  |  |  |  | Allowable | Nitrogen Dioxide | 0.1 | lb/h |  |  |  |  | Natural Gas | 8760 | 3-10-004-04 |  | 44068.4193 | All | Oil & Gas | All | Heater | All | Nitrogen Dioxide | All | All
Matador Production Company | 39547 | Matador - Leatherneck North Facility | Oil & Gas | O&G-Production Facility | Eddy | 32.549 | -104.1198 | Synthetic Minor | Equipment | 7 | HT-3 | Heater | Active | Heater Treater-3, 1 MMBtu/h | Global Vessel |  |  |  |  | 1 | MM BTU/h | 1 | MM BTU/h |  |  |  |  | Allowable | Nitrogen Dioxide | 0.1 | lb/h |  |  |  |  | Natural Gas | 8760 | 3-10-004-04 |  | 44068.4193 | All | Oil & Gas | All | Heater | All | Nitrogen Dioxide | All | All
Matador Production Company | 39547 | Matador - Leatherneck North Facility | Oil & Gas | O&G-Production Facility | Eddy | 32.549 | -104.1198 | Synthetic Minor | Equipment | 7 | HT-3 | Heater | Active | Heater Treater-3, 1 MMBtu/h | Global Vessel |  |  |  |  | 1 | MM BTU/h | 1 | MM BTU/h |  |  |  |  | Allowable | Nitrogen Dioxide | 0.6 | tons/y |  |  |  |  | Natural Gas | 8760 | 3-10-004-04 |  | 44068.4193 | All | Oil & Gas | All | Heater | All | Nitrogen Dioxide | All | All
Matador Production Company | 39563 | Matador- Boros East Facility | Oil & Gas | O&G-Production Facility | Eddy | 32.049 | -103.762 | Synthetic Minor | Equipment | 5 | HT-1 | Heater | Active | Heater Treater 1, 2.0 MMBtu/hr |  |  |  |  | 44075.4193 |  |  |  |  | 2 | MM BTU/h | 2 | MM BTU/h | Allowable | Nitrogen Dioxide | 1.1 | tons/y |  |  |  |  | Natural Gas | 8760 | 3-10-004-04 |  | 44068.4193 | All | Oil & Gas | All | Heater | All | Nitrogen Dioxide | All | All
Matador Production Company | 39563 | Matador- Boros East Facility | Oil & Gas | O&G-Production Facility | Eddy | 32.049 | -103.762 | Synthetic Minor | Equipment | 6 | HT-2 | Heater | Active | Heater Treater 2, 2.0 MMBtu/hr |  |  |  |  | 44075.4193 |  |  |  |  | 2 | MM BTU/h | 2 | MM BTU/h | Allowable | Nitrogen Dioxide | 1.1 | tons/y |  |  |  |  | Natural Gas | 8760 | 3-10-004-04 |  | 44068.4193 | All | Oil & Gas | All | Heater | All | Nitrogen Dioxide | All | All
Matador Production Company | 39563 | Matador- Boros East Facility | Oil & Gas | O&G-Production Facility | Eddy | 32.049 | -103.762 | Synthetic Minor | Equipment | 7 | HT-3 | Heater | Active | Heater Treater 3, 2.0 MMBtu/hr |  |  |  |  | 44075.4193 |  |  |  |  | 2 | MM BTU/h | 2 | MM BTU/h | Allowable | Nitrogen Dioxide | 1.1 | tons/y |  |  |  |  | Natural Gas | 8760 | 3-10-004-04 |  | 44068.4193 | All | Oil & Gas | All | Heater | All | Nitrogen Dioxide | All | All
Matador Production Company | 39563 | Matador- Boros East Facility | Oil & Gas | O&G-Production Facility | Eddy | 32.049 | -103.762 | Synthetic Minor | Equipment | 8 | HT-4 | Heater | Active | Heater Treater 4, 2.0 MMBtu/hr |  |  |  |  | 44075.4193 |  |  |  |  | 2 | MM BTU/h | 2 | MM BTU/h | Allowable | Nitrogen Dioxide | 1.1 | tons/y |  |  |  |  | Natural Gas | 8760 | 3-10-004-04 |  | 44068.4193 | All | Oil & Gas | All | Heater | All | Nitrogen Dioxide | All | All
Matador Production Company | 39564 | Matador- Boros West Facility | Oil & Gas | O&G-Production Facility | Eddy | 32.049 | -103.77 | Synthetic Minor | Equipment | 3 | HT-1 | Heater | Active | Heater Treater 1, 1.0 MMBtu/hr |  |  |  |  | 44075.4193 |  |  |  |  | 1 | MM BTU/h | 1 | MM BTU/h | Allowable | Nitrogen Dioxide | 0.6 | tons/y |  |  |  |  | Natural Gas | 8760 | 3-10-004-04 |  | 44068.4193 | All | Oil & Gas | All | Heater | All | Nitrogen Dioxide | All | All
Matador Production Company | 39564 | Matador- Boros West Facility | Oil & Gas | O&G-Production Facility | Eddy | 32.049 | -103.77 | Synthetic Minor | Equipment | 4 | HT-2 | Heater | Active | Heater Treater 2, 1.0 MMBtu/hr |  |  |  |  | 44075.4193 |  |  |  |  | 1 | MM BTU/h | 1 | MM BTU/h | Allowable | Nitrogen Dioxide | 0.6 | tons/y |  |  |  |  | Natural Gas | 8760 | 3-10-004-04 |  | 44068.4193 | All | Oil & Gas | All | Heater | All | Nitrogen Dioxide | All | All
Matador Production Company | 39564 | Matador- Boros West Facility | Oil & Gas | O&G-Production Facility | Eddy | 32.049 | -103.77 | Synthetic Minor | Equipment | 5 | HT-3 | Heater | Active | Heater Treater 3, 1.0 MMBtu/hr |  |  |  |  | 44075.4193 |  |  |  |  | 1 | MM BTU/h | 1 | MM BTU/h | Allowable | Nitrogen Dioxide | 0.6 | tons/y |  |  |  |  | Natural Gas | 8760 | 3-10-004-04 |  | 44068.4193 | All | Oil & Gas | All | Heater | All | Nitrogen Dioxide | All | All
Mesa Oil | 1599 | Mesa Oil - Belen Plant | Oil & Gas | Oil & Gas | Valencia | 34.6002 | -106.7415 | Synthetic Minor | Equipment | 4 | 2 | Heater | Active | Hot Oil Heater | CEI | CEI-4000 | H-115297 |  |  | 5.6 | MM BTU/h |  |  | 5.6 | MM BTU/h |  |  | Allowable | Nitrogen Dioxide | 0.8 | lb/h | Uncontrolled |  |  |  | Diesel | 8760 |  |  | 44068.4193 | All | Oil & Gas | All | Heater | All | Nitrogen Dioxide | All | All
Mesa Oil | 1599 | Mesa Oil - Belen Plant | Oil & Gas | Oil & Gas | Valencia | 34.6002 | -106.7415 | Synthetic Minor | Equipment | 4 | 2 | Heater | Active | Hot Oil Heater | CEI | CEI-4000 | H-115297 |  |  | 5.6 | MM BTU/h |  |  | 5.6 | MM BTU/h |  |  | Allowable | Nitrogen Dioxide | 3.5 | tons/y | Uncontrolled |  |  |  | Diesel | 8760 |  |  | 44068.4193 | All | Oil & Gas | All | Heater | All | Nitrogen Dioxide | All | All
Mewbourne Oil Company | 420 | Bogle Flats No18 Compressor Station | Oil & Gas | O&G-Compressor Station | Eddy | 32.3933 | -104.6013 | Notice of Intent | Equipment | 4 | 4 | Heater | Removed | Sivalls Indirect Heater Removed | SIVALLS INDIRECT Heater |  |  | 36810.4193 | 36810.4193 | 7.5 | MM BTU/h | 7.5 | MM BTU/h |  |  | 7.5 | MM BTU/h | Allowable | Nitrogen Dioxide | 0.3 | tons/y | Uncontrolled |  |  |  |  | 0 | 3-10-004-04 |  | 44068.4193 | All | Oil & Gas | All | Heater | All | Nitrogen Dioxide | All | All
Mustang Resources LLC | 24898 | Cummins G 5.9 84hp, (15) Portable Well Site Compressor Pkg | Oil & Gas | O&G-Compressor Station | Portable Source |  |  | Notice of Intent | Equipment | 3 | Heater | Heater | Active | Heater X 15 | unknown | unknown | unknown | [10 empty] | Allowable | Nitrogen Dioxide | 0.14 | lb/h | Uncontrolled |  |  |  | Natural Gas | 8760 | 3-10-004-04 |  | 44068.4193 | All | Oil & Gas | All | Heater | All | Nitrogen Dioxide | All | All
Mustang Resources LLC | 24898 | Cummins G 5.9 84hp, (15) Portable Well Site Compressor Pkg | Oil & Gas | O&G-Compressor Station | Portable Source |  |  | Notice of Intent | Equipment | 3 | Heater | Heater | Active | Heater X 15 | unknown | unknown | unknown | [10 empty] | Allowable | Nitrogen Dioxide | 0.61 | tons/y | Uncontrolled |  |  |  | Natural Gas | 8760 | 3-10-004-04 |  | 44068.4193 | All | Oil & Gas | All | Heater | All | Nitrogen Dioxide | All | All
Mustang Resources LLC | 25046 | Caterpillar G3304 NA 95hp - Portable Well Site | Oil & Gas | O&G-Compressor Station | Portable Source |  |  | Notice of Intent | Equipment | 3 | 01-07 | Heater | Active | Heater 01-07 (1.4 MMbtu/hr) | Heater | NA | NA |  | 38819.4193 | [8 empty] | Allowable | Nitrogen Dioxide | 0.6 | tons/y | [5 empty] | 8760 | 3-10-004-04 |  | 44068.4193 | All | Oil & Gas | All | Heater | All | Nitrogen Dioxide | All | All
Mustang Resources LLC | 25080 | Cummins G8.3 118hp - Portable Well Site Compressor Pkg | Oil & Gas | O&G-Compressor Station | San Juan |  |  | Notice of Intent | Equipment | 3 | Heater 1-7 | Heater | Active | Heaters (up to 1.405 MMbtu/hr total) | NA | NA | tbd |  |  | 1.41 | MM BTU/h | 1.41 | MM BTU/h | 1.41 | MM BTU/h | 1.41 | MM BTU/h | Allowable | Nitrogen Dioxide | 0.6 | tons/y | Uncontrolled |  |  |  | Natural Gas | 8760 | 3-10-004-04 |  | 44068.4193 | All | Oil & Gas | All | Heater | All | Nitrogen Dioxide | All | All
Mustang Resources LLC | 27275 | Ajax DPC 180LE 173hp Portable Well Site Comp Pkg | Oil & Gas | O&G-Compressor Station | Portable Source |  |  | Notice of Intent | Equipment | 5 | HTR-01 - HTR-09 | Heater | Active | Total = or < 1.53 MMbtu/hr heater | [13 empty] | Allowable | Nitrogen Dioxide | 0.7 | tons/y | Uncontrolled |  |  |  |  | 8760 | 1-02-006-03 |  | 44068.4193 | All | Oil & Gas | All | Heater | All | Nitrogen Dioxide | All | All
Mustang Resources LLC | 29049 | Cummins G5.9 (80HP) PCP | Oil & Gas | O&G-Compressor Station | Portable Source |  |  | Notice of Intent | Equipment | 4 | Heaters | Heater | Active | Heaters | not applicable | not applicable | not applciable |  |  | 1.53 | MM BTU/h | 1.53 | MM BTU/h | 1.53 | MM BTU/h | 1.53 | MM BTU/h | Allowable | Nitrogen Dioxide | 0.2 | lb/h | Uncontrolled |  |  |  | Natural Gas | 8760 | 1-02-006-03 |  | 44068.4193 | All | Oil & Gas | All | Heater | All | Nitrogen Dioxide | All | All
Mustang Resources LLC | 29049 | Cummins G5.9 (80HP) PCP | Oil & Gas | O&G-Compressor Station | Portable Source |  |  | Notice of Intent | Equipment | 4 | Heaters | Heater | Active | Heaters | not applicable | not applicable | not applciable |  |  | 1.53 | MM BTU/h | 1.53 | MM BTU/h | 1.53 | MM BTU/h | 1.53 | MM BTU/h | Allowable | Nitrogen Dioxide | 0.7 | tons/y | Uncontrolled |  |  |  | Natural Gas | 8760 | 1-02-006-03 |  | 44068.4193 | All | Oil & Gas | All | Heater | All | Nitrogen Dioxide | All | All
New Mexico Gas Company (NMGC) | 1111 | Cabezon Compressor Station | Oil & Gas | O&G-Compressor Station | Sandoval | 35.4844 | -106.9435 | Synthetic Minor | Equipment | 5 | Exempt 1 | Heater | Exempt | Fuel Gas Heater | Olman Heath-Weatherford |  | 35841 |  | 38047.4193 | 250 | M BTU/h | 250 | M BTU/h |  |  |  |  | Allowable | Nitrogen Dioxide | 0.03 | lb/h | Uncontrolled |  |  |  | Sour Gas | 8760 | 3-10-004-04 |  | 44068.4193 | All | Oil & Gas | All | Heater | All | Nitrogen Dioxide | All | All
New Mexico Gas Company (NMGC) | 1111 | Cabezon Compressor Station | Oil & Gas | O&G-Compressor Station | Sandoval | 35.4844 | -106.9435 | Synthetic Minor | Equipment | 5 | Exempt 1 | Heater | Exempt | Fuel Gas Heater | Olman Heath-Weatherford |  | 35841 |  | 38047.4193 | 250 | M BTU/h | 250 | M BTU/h |  |  |  |  | Allowable | Nitrogen Dioxide | 0.12 | tons/y | Uncontrolled |  |  |  | Sour Gas | 8760 | 3-10-004-04 |  | 44068.4193 | All | Oil & Gas | All | Heater | All | Nitrogen Dioxide | All | All
New Mexico Gas Company (NMGC) | 1111 | Cabezon Compressor Station | Oil & Gas | O&G-Compressor Station | Sandoval | 35.4844 | -106.9435 | Synthetic Minor | Equipment | 8 | Exempt 2 | Heater | Exempt | Liquid Receiver Heater |  |  |  |  | 38047.4193 | 250 | M BTU/h | 250 | M BTU/h |  |  |  |  | Allowable | Nitrogen Dioxide | 0.03 | lb/h | Uncontrolled |  |  |  | Sour Gas | 8760 | 3-10-004-04 |  | 44068.4193 | All | Oil & Gas | All | Heater | All | Nitrogen Dioxide | All | All
New Mexico Gas Company (NMGC) | 1111 | Cabezon Compressor Station | Oil & Gas | O&G-Compressor Station | Sandoval | 35.4844 | -106.9435 | Synthetic Minor | Equipment | 8 | Exempt 2 | Heater | Exempt | Liquid Receiver Heater |  |  |  |  | 38047.4193 | 250 | M BTU/h | 250 | M BTU/h |  |  |  |  | Allowable | Nitrogen Dioxide | 0.12 | tons/y | Uncontrolled |  |  |  | Sour Gas | 8760 | 3-10-004-04 |  | 44068.4193 | All | Oil & Gas | All | Heater | All | Nitrogen Dioxide | All | All
New Mexico Gas Company (NMGC) | 1111 | Cabezon Compressor Station | Oil & Gas | O&G-Compressor Station | Sandoval | 35.4844 | -106.9435 | Synthetic Minor | Equipment | 9 | Exempt 3 | Heater | Exempt | Liquid Knockout Heater |  |  |  |  | 38047.4193 | 250 | M BTU/h | 250 | M BTU/h |  |  |  |  | Allowable | Nitrogen Dioxide | 0.03 | lb/h | Uncontrolled |  |  |  | Sour Gas | 8760 | 3-10-004-04 |  | 44068.4193 | All | Oil & Gas | All | Heater | All | Nitrogen Dioxide | All | All
New Mexico Gas Company (NMGC) | 1111 | Cabezon Compressor Station | Oil & Gas | O&G-Compressor Station | Sandoval | 35.4844 | -106.9435 | Synthetic Minor | Equipment | 9 | Exempt 3 | Heater | Exempt | Liquid Knockout Heater |  |  |  |  | 38047.4193 | 250 | M BTU/h | 250 | M BTU/h |  |  |  |  | Allowable | Nitrogen Dioxide | 0.12 | tons/y | Uncontrolled |  |  |  | Sour Gas | 8760 | 3-10-004-04 |  | 44068.4193 | All | Oil & Gas | All | Heater | All | Nitrogen Dioxide | All | All
New Mexico Gas Company (NMGC) | 1111 | Cabezon Compressor Station | Oil & Gas | O&G-Compressor Station | Sandoval | 35.4844 | -106.9435 | Synthetic Minor | Equipment | 10 | Exempt 4 | Heater | Exempt | Liquid Knockout Heater |  |  |  |  | 38047.4193 | 250 | M BTU/h | 250 | M BTU/h |  |  |  |  | Allowable | Nitrogen Dioxide | 0.03 | lb/h | Uncontrolled |  |  |  | Sour Gas | 8760 | 3-10-004-04 |  | 44068.4193 | All | Oil & Gas | All | Heater | All | Nitrogen Dioxide | All | All
New Mexico Gas Company (NMGC) | 1111 | Cabezon Compressor Station | Oil & Gas | O&G-Compressor Station | Sandoval | 35.4844 | -106.9435 | Synthetic Minor | Equipment | 10 | Exempt 4 | Heater | Exempt | Liquid Knockout Heater |  |  |  |  | 38047.4193 | 250 | M BTU/h | 250 | M BTU/h |  |  |  |  | Allowable | Nitrogen Dioxide | 0.12 | tons/y | Uncontrolled |  |  |  | Sour Gas | 8760 | 3-10-004-04 |  | 44068.4193 | All | Oil & Gas | All | Heater | All | Nitrogen Dioxide | All | All
OXY USA Inc | 27901 | Oxy USA Palladium 7 Federal No1 battery | Oil & Gas | O&G-Tank Battery/Bulk Fuel Storage | Eddy | 32.2374 | -103.8104 | Notice of Intent | Equipment | 1 | Production Heater | Heater | Active |  | heater treater | 1299 |  |  |  | 9.23 | M SCF/d |  |  | 500 | M BTU/h |  |  | Allowable | Nitrogen Dioxide | 0.168 | tons/y | Uncontrolled |  |  |  | Natural Gas | 8760 | 3-10-004-03 |  | 44068.4193 | All | Oil & Gas | All | Heater | All | Nitrogen Dioxide | All | All
OXY USA Inc | 27901 | Oxy USA Palladium 7 Federal No1 battery | Oil & Gas | O&G-Tank Battery/Bulk Fuel Storage | Eddy | 32.2374 | -103.8104 | Notice of Intent | Equipment | 1 | Production Heater | Heater | Active |  | heater treater | 1299 |  |  |  | 9.23 | M SCF/d |  |  | 500 | M BTU/h |  |  | Allowable | Nitrogen Dioxide | 0.04 | lb/h | Uncontrolled |  |  |  | Natural Gas | 8760 | 3-10-004-03 |  | 44068.4193 | All | Oil & Gas | All | Heater | All | Nitrogen Dioxide | All | All
OXY USA Inc | 28087 | OXY USA - Plains Knight No1 Tank Battery | Oil & Gas | O&G-Tank Battery/Bulk Fuel Storage | Lea | 32.1997 | -103.1378 | Notice of Intent | Equipment | 3 | Heater | Heater | Active | Heater Treater 0.5 MMBtu/hr |  |  | 2282 |  | 36892.4193 | 490 | SCF/h | 490 | SCF/h | 500 | M BTU/h | 500 | M BTU/h | Allowable | Nitrogen Dioxide | 0.21 | tons/y | Uncontrolled |  |  |  |  | 8760 | 3-10-004-04 |  | 44068.4193 | All | Oil & Gas | All | Heater | All | Nitrogen Dioxide | All | All
OXY USA Inc | 28087 | OXY USA - Plains Knight No1 Tank Battery | Oil & Gas | O&G-Tank Battery/Bulk Fuel Storage | Lea | 32.1997 | -103.1378 | Notice of Intent | Equipment | 3 | Heater | Heater | Active | Heater Treater 0.5 MMBtu/hr |  |  | 2282 |  | 36892.4193 | 490 | SCF/h | 490 | SCF/h | 500 | M BTU/h | 500 | M BTU/h | Allowable | Nitrogen Dioxide | 0.049 | lb/h | Uncontrolled |  |  |  |  | 8760 | 3-10-004-04 |  | 44068.4193 | All | Oil & Gas | All | Heater | All | Nitrogen Dioxide | All | All
OXY USA Inc | 28624 | OXY USA Inc - Lost Tank 3 Federal No1 | Oil & Gas | O&G-Compressor Station | Eddy | 32.4267 | -103.7722 | Notice of Intent | Equipment | 4 | Heat-1 | Heater | Active | 0.5 mmbtu/hr heater | [9 empty] | 0.5 | MM BTU/h |  |  | Allowable | Nitrogen Dioxide | 0.2 | tons/y | Uncontrolled |  |  |  | Natural Gas | 8760 | 3-10-004-04 |  | 44068.4193 | All | Oil & Gas | All | Heater | All | Nitrogen Dioxide | All | All
OXY USA Inc | 28624 | OXY USA Inc - Lost Tank 3 Federal No1 | Oil & Gas | O&G-Compressor Station | Eddy | 32.4267 | -103.7722 | Notice of Intent | Equipment | 4 | Heat-1 | Heater | Active | 0.5 mmbtu/hr heater | [9 empty] | 0.5 | MM BTU/h |  |  | Allowable | Nitrogen Dioxide | 0.05 | lb/h | Uncontrolled |  |  |  | Natural Gas | 8760 | 3-10-004-04 |  | 44068.4193 | All | Oil & Gas | All | Heater | All | Nitrogen Dioxide | All | All
OXY USA Inc | 28624 | OXY USA Inc - Lost Tank 3 Federal No1 | Oil & Gas | O&G-Compressor Station | Eddy | 32.4267 | -103.7722 | Notice of Intent | Equipment | 5 | Heat-2 | Heater | Active | 0.5 mmbtu/hr heater | [9 empty] | 0.5 | MM BTU/h |  |  | Allowable | Nitrogen Dioxide | 0.05 | lb/h | Uncontrolled |  |  |  | Natural Gas | 8760 | 3-10-004-04 |  | 44068.4193 | All | Oil & Gas | All | Heater | All | Nitrogen Dioxide | All | All
OXY USA Inc | 28624 | OXY USA Inc - Lost Tank 3 Federal No1 | Oil & Gas | O&G-Compressor Station | Eddy | 32.4267 | -103.7722 | Notice of Intent | Equipment | 5 | Heat-2 | Heater | Active | 0.5 mmbtu/hr heater | [9 empty] | 0.5 | MM BTU/h |  |  | Allowable | Nitrogen Dioxide | 0.2 | tons/y | Uncontrolled |  |  |  | Natural Gas | 8760 | 3-10-004-04 |  | 44068.4193 | All | Oil & Gas | All | Heater | All | Nitrogen Dioxide | All | All
OXY USA Inc | 33002 | Oxy USA Inc - Cedar Canyon 16-1 Battery | Oil & Gas | O&G-Tank Battery/Bulk Fuel Storage | Eddy | 32.2238 | -103.9959 | Notice of Intent | Equipment | 3 | HTR-1 | Heater | Active | Heater Treater | [13 empty] | Allowable | Nitrogen Dioxide | 0.054 | lb/h | [5 empty] | 8760 | 2-02-002-02 | 40 CFR 60 Subpart A / 40 CFR 60 Subpart OOOO | 44068.4193 | All | Oil & Gas | All | Heater | All | Nitrogen Dioxide | All | All
OXY USA Inc | 38205 | OXY - Corral Fly 2-1 CTB | Oil & Gas | O&G-Tank Battery/Bulk Fuel Storage | Eddy | 32.156 | -103.9522 | Minor | Equipment | 10 | HTR-2 | Heater | Active | Heater Treater 3.0 MMBTU/hr | UNK | UNK | UNK | [6 empty] | 3 | MM BTU/h | 3 | MM BTU/h | Allowable | Nitrogen Dioxide | 1.42 | tons/y | Uncontrolled |  |  |  | Natural Gas | 8760 | 3-10-004-04 |  | 44068.4193 | All | Oil & Gas | All | Heater | All | Nitrogen Dioxide | All | All
OXY USA Inc | 38205 | OXY - Corral Fly 2-1 CTB | Oil & Gas | O&G-Tank Battery/Bulk Fuel Storage | Eddy | 32.156 | -103.9522 | Minor | Equipment | 10 | HTR-2 | Heater | Active | Heater Treater 3.0 MMBTU/hr | UNK | UNK | UNK | [6 empty] | 3 | MM BTU/h | 3 | MM BTU/h | Allowable | Nitrogen Dioxide | 0.32 | lb/h | Uncontrolled |  |  |  | Natural Gas | 8760 | 3-10-004-04 |  | 44068.4193 | All | Oil & Gas | All | Heater | All | Nitrogen Dioxide | All | All
OXY USA Inc | 38205 | OXY - Corral Fly 2-1 CTB | Oil & Gas | O&G-Tank Battery/Bulk Fuel Storage | Eddy | 32.156 | -103.9522 | Minor | Equipment | 18 | HTR-1 | Heater | Active | Heater Treater 3.0 MMBTU/hr | UNK | UNK | UNK | [6 empty] | 3 | MM BTU/h | 3 | MM BTU/h | Allowable | Nitrogen Dioxide | 0.32 | lb/h | Uncontrolled |  |  |  | Natural Gas | 8760 | 3-10-004-04 |  | 44068.4193 | All | Oil & Gas | All | Heater | All | Nitrogen Dioxide | All | All
OXY USA Inc | 38205 | OXY - Corral Fly 2-1 CTB | Oil & Gas | O&G-Tank Battery/Bulk Fuel Storage | Eddy | 32.156 | -103.9522 | Minor | Equipment | 18 | HTR-1 | Heater | Active | Heater Treater 3.0 MMBTU/hr | UNK | UNK | UNK | [6 empty] | 3 | MM BTU/h | 3 | MM BTU/h | Allowable | Nitrogen Dioxide | 1.42 | tons/y | Uncontrolled |  |  |  | Natural Gas | 8760 | 3-10-004-04 |  | 44068.4193 | All | Oil & Gas | All | Heater | All | Nitrogen Dioxide | All | All
OXY USA Inc | 38447 | OXY - Red Tank 27-28 CTB | Oil & Gas | O&G-Tank Battery/Bulk Fuel Storage | Lea | 32.3649 | -103.6697 | Synthetic Minor | Equipment | 4 | HTR-1 | Heater | Active | 3.0 MMBtu/h Heater Treater | Ameri-FAB Inc | AFW259.06 | 971553 |  | 43221.4193 |  |  |  |  | 3 | MM BTU/h | 3 | MM BTU/h | Allowable | Nitrogen Dioxide | 1.29 | tons/y | Uncontrolled |  |  |  | Natural Gas | 8760 | 3-10-004-04 |  | 44068.4193 | All | Oil & Gas | All | Heater | All | Nitrogen Dioxide | All | All
OXY USA Inc | 38447 | OXY - Red Tank 27-28 CTB | Oil & Gas | O&G-Tank Battery/Bulk Fuel Storage | Lea | 32.3649 | -103.6697 | Synthetic Minor | Equipment | 4 | HTR-1 | Heater | Active | 3.0 MMBtu/h Heater Treater | Ameri-FAB Inc | AFW259.06 | 971553 |  | 43221.4193 |  |  |  |  | 3 | MM BTU/h | 3 | MM BTU/h | Allowable | Nitrogen Dioxide | 0.294 | lb/h | Uncontrolled |  |  |  | Natural Gas | 8760 | 3-10-004-04 |  | 44068.4193 | All | Oil & Gas | All | Heater | All | Nitrogen Dioxide | All | All
OXY USA Inc | 38447 | OXY - Red Tank 27-28 CTB | Oil & Gas | O&G-Tank Battery/Bulk Fuel Storage | Lea | 32.3649 | -103.6697 | Synthetic Minor | Equipment | 16 | LH-1 | Heater | Active | 3.0 MM Btu/h Line Heater | TBD | TBD | TBD | [6 empty] | 3 | MM BTU/h | 3 | MM BTU/h | Allowable | Nitrogen Dioxide | 1.29 | tons/y | Uncontrolled |  |  |  | Natural Gas | 8760 | 3-10-004-04 |  | 44068.4193 | All | Oil & Gas | All | Heater | All | Nitrogen Dioxide | All | All
OXY USA Inc | 38447 | OXY - Red Tank 27-28 CTB | Oil & Gas | O&G-Tank Battery/Bulk Fuel Storage | Lea | 32.3649 | -103.6697 | Synthetic Minor | Equipment | 16 | LH-1 | Heater | Active | 3.0 MM Btu/h Line Heater | TBD | TBD | TBD | [6 empty] | 3 | MM BTU/h | 3 | MM BTU/h | Allowable | Nitrogen Dioxide | 0.294 | lb/h | Uncontrolled |  |  |  | Natural Gas | 8760 | 3-10-004-04 |  | 44068.4193 | All | Oil & Gas | All | Heater | All | Nitrogen Dioxide | All | All
OXY USA Inc | 38447 | OXY - Red Tank 27-28 CTB | Oil & Gas | O&G-Tank Battery/Bulk Fuel Storage | Lea | 32.3649 | -103.6697 | Synthetic Minor | Equipment | 17 | LH-2 | Heater | Active | 3.0 MM Btu/h Line Heater | TBD | TBD | TBD | [6 empty] | 3 | MM BTU/h | 3 | MM BTU/h | Allowable | Nitrogen Dioxide | 1.29 | tons/y | Uncontrolled |  |  |  | Natural Gas | 8760 | 3-10-004-04 |  | 44068.4193 | All | Oil & Gas | All | Heater | All | Nitrogen Dioxide | All | All
OXY USA Inc | 38447 | OXY - Red Tank 27-28 CTB | Oil & Gas | O&G-Tank Battery/Bulk Fuel Storage | Lea | 32.3649 | -103.6697 | Synthetic Minor | Equipment | 17 | LH-2 | Heater | Active | 3.0 MM Btu/h Line Heater | TBD | TBD | TBD | [6 empty] | 3 | MM BTU/h | 3 | MM BTU/h | Allowable | Nitrogen Dioxide | 0.294 | lb/h | Uncontrolled |  |  |  | Natural Gas | 8760 | 3-10-004-04 |  | 44068.4193 | All | Oil & Gas | All | Heater | All | Nitrogen Dioxide | All | All
OXY USA Inc | 38915 | OXY - Red Tank 19 State CTB | Oil & Gas | O&G-Tank Battery/Bulk Fuel Storage | Eddy | 32.3665 | -103.6051 | Notice of Intent | Equipment | 1 | HT-2 | Heater | Active | Heater Treater | N/A | N/A | N/A | [6 empty] | 3 | MM BTU/h | 3 | MM BTU/h | Allowable | Nitrogen Dioxide | 1.29 | tons/y | Uncontrolled |  |  |  | Natural Gas | 8760 | 3-10-004-04 |  | 44068.4193 | All | Oil & Gas | All | Heater | All | Nitrogen Dioxide | All | All
OXY USA Inc | 38915 | OXY - Red Tank 19 State CTB | Oil & Gas | O&G-Tank Battery/Bulk Fuel Storage | Eddy | 32.3665 | -103.6051 | Notice of Intent | Equipment | 1 | HT-2 | Heater | Active | Heater Treater | N/A | N/A | N/A | [6 empty] | 3 | MM BTU/h | 3 | MM BTU/h | Allowable | Nitrogen Dioxide | 0.294 | lb/h | Uncontrolled |  |  |  | Natural Gas | 8760 | 3-10-004-04 |  | 44068.4193 | All | Oil & Gas | All | Heater | All | Nitrogen Dioxide | All | All
OXY USA Inc | 38915 | OXY - Red Tank 19 State CTB | Oil & Gas | O&G-Tank Battery/Bulk Fuel Storage | Eddy | 32.3665 | -103.6051 | Notice of Intent | Equipment | 2 | HT-3 | Heater | Active | Heater Treater | N/A | N/A | N/A | [6 empty] | 3 | MM BTU/h | 3 | MM BTU/h | Allowable | Nitrogen Dioxide | 0.294 | lb/h | Uncontrolled |  |  |  | Natural Gas | 8760 | 3-10-004-04 |  | 44068.4193 | All | Oil & Gas | All | Heater | All | Nitrogen Dioxide | All | All
OXY USA Inc | 38915 | OXY - Red Tank 19 State CTB | Oil & Gas | O&G-Tank Battery/Bulk Fuel Storage | Eddy | 32.3665 | -103.6051 | Notice of Intent | Equipment | 2 | HT-3 | Heater | Active | Heater Treater | N/A | N/A | N/A | [6 empty] | 3 | MM BTU/h | 3 | MM BTU/h | Allowable | Nitrogen Dioxide | 1.29 | tons/y | Uncontrolled |  |  |  | Natural Gas | 8760 | 3-10-004-04 |  | 44068.4193 | All | Oil & Gas | All | Heater | All | Nitrogen Dioxide | All | All
OXY USA Inc | 38915 | OXY - Red Tank 19 State CTB | Oil & Gas | O&G-Tank Battery/Bulk Fuel Storage | Eddy | 32.3665 | -103.6051 | Notice of Intent | Equipment | 30 | HT-1 | Heater | Active | Heater Treater | N/A | N/A | N/A | [6 empty] | 3 | MM BTU/h | 3 | MM BTU/h | Allowable | Nitrogen Dioxide | 1.29 | tons/y | Uncontrolled |  |  |  | Natural Gas | 8760 | 3-10-004-04 |  | 44068.4193 | All | Oil & Gas | All | Heater | All | Nitrogen Dioxide | All | All
OXY USA Inc | 38915 | OXY - Red Tank 19 State CTB | Oil & Gas | O&G-Tank Battery/Bulk Fuel Storage | Eddy | 32.3665 | -103.6051 | Notice of Intent | Equipment | 30 | HT-1 | Heater | Active | Heater Treater | N/A | N/A | N/A | [6 empty] | 3 | MM BTU/h | 3 | MM BTU/h | Allowable | Nitrogen Dioxide | 0.294 | lb/h | Uncontrolled |  |  |  | Natural Gas | 8760 | 3-10-004-04 |  | 44068.4193 | All | Oil & Gas | All | Heater | All | Nitrogen Dioxide | All | All
OXY USA Inc | 38915 | OXY - Red Tank 19 State CTB | Oil & Gas | O&G-Tank Battery/Bulk Fuel Storage | Eddy | 32.3665 | -103.6051 | Notice of Intent | Equipment | 31 | HT-4 | Heater | Active | Heater Treater | N/A | N/A | N/A | [6 empty] | 3 | MM BTU/h | 3 | MM BTU/h | Allowable | Nitrogen Dioxide | 0.294 | lb/h | Uncontrolled |  |  |  | Natural Gas | 8760 | 3-10-004-04 |  | 44068.4193 | All | Oil & Gas | All | Heater | All | Nitrogen Dioxide | All | All
OXY USA Inc | 38915 | OXY - Red Tank 19 State CTB | Oil & Gas | O&G-Tank Battery/Bulk Fuel Storage | Eddy | 32.3665 | -103.6051 | Notice of Intent | Equipment | 31 | HT-4 | Heater | Active | Heater Treater | N/A | N/A | N/A | [6 empty] | 3 | MM BTU/h | 3 | MM BTU/h | Allowable | Nitrogen Dioxide | 1.29 | tons/y | Uncontrolled |  |  |  | Natural Gas | 8760 | 3-10-004-04 |  | 44068.4193 | All | Oil & Gas | All | Heater | All | Nitrogen Dioxide | All | All
OXY USA Inc | 39453 | OXY - Heads 9 SRT CTB | Oil & Gas | O&G-Tank Battery/Bulk Fuel Storage | Eddy | 32.2298 | -103.997 | Minor | Equipment | 1 | HT-1 | Heater | Active | Heater Treater | Unk | Unk | NA | [6 empty] | 3 | MM BTU/h | 3 | MM BTU/h | Allowable | Nitrogen Dioxide | 0.294 | lb/h | Uncontrolled |  |  |  | Natural Gas | 8760 | 3-06-001-05 |  | 44068.4193 | All | Oil & Gas | All | Heater | All | Nitrogen Dioxide | All | All
OXY USA Inc | 39453 | OXY - Heads 9 SRT CTB | Oil & Gas | O&G-Tank Battery/Bulk Fuel Storage | Eddy | 32.2298 | -103.997 | Minor | Equipment | 1 | HT-1 | Heater | Active | Heater Treater | Unk | Unk | NA | [6 empty] | 3 | MM BTU/h | 3 | MM BTU/h | Allowable | Nitrogen Dioxide | 1.29 | tons/y | Uncontrolled |  |  |  | Natural Gas | 8760 | 3-06-001-05 |  | 44068.4193 | All | Oil & Gas | All | Heater | All | Nitrogen Dioxide | All | All
OXY USA Inc | 39453 | OXY - Heads 9 SRT CTB | Oil & Gas | O&G-Tank Battery/Bulk Fuel Storage | Eddy | 32.2298 | -103.997 | Minor | Equipment | 6 | HT-2 | Heater | Active | Heater Treater | Unk | Unk | NA | [6 empty] | 3 | MM BTU/h | 3 | MM BTU/h | Allowable | Nitrogen Dioxide | 1.29 | tons/y | Uncontrolled |  |  |  | Natural Gas | 8760 | 3-06-001-05 |  | 44068.4193 | All | Oil & Gas | All | Heater | All | Nitrogen Dioxide | All | All
OXY USA Inc | 39453 | OXY - Heads 9 SRT CTB | Oil & Gas | O&G-Tank Battery/Bulk Fuel Storage | Eddy | 32.2298 | -103.997 | Minor | Equipment | 6 | HT-2 | Heater | Active | Heater Treater | Unk | Unk | NA | [6 empty] | 3 | MM BTU/h | 3 | MM BTU/h | Allowable | Nitrogen Dioxide | 0.294 | lb/h | Uncontrolled |  |  |  | Natural Gas | 8760 | 3-06-001-05 |  | 44068.4193 | All | Oil & Gas | All | Heater | All | Nitrogen Dioxide | All | All
OXY USA Inc | 39453 | OXY - Heads 9 SRT CTB | Oil & Gas | O&G-Tank Battery/Bulk Fuel Storage | Eddy | 32.2298 | -103.997 | Minor | Equipment | 7 | HT-3 | Heater | Active | Heater Treater | Unk | Unk | NA | [6 empty] | 3 | MM BTU/h | 3 | MM BTU/h | Allowable | Nitrogen Dioxide | 0.294 | lb/h | Uncontrolled |  |  |  | Natural Gas | 8760 | 3-06-001-05 |  | 44068.4193 | All | Oil & Gas | All | Heater | All | Nitrogen Dioxide | All | All
OXY USA Inc | 39453 | OXY - Heads 9 SRT CTB | Oil & Gas | O&G-Tank Battery/Bulk Fuel Storage | Eddy | 32.2298 | -103.997 | Minor | Equipment | 7 | HT-3 | Heater | Active | Heater Treater | Unk | Unk | NA | [6 empty] | 3 | MM BTU/h | 3 | MM BTU/h | Allowable | Nitrogen Dioxide | 1.29 | tons/y | Uncontrolled |  |  |  | Natural Gas | 8760 | 3-06-001-05 |  | 44068.4193 | All | Oil & Gas | All | Heater | All | Nitrogen Dioxide | All | All
OXY USA Inc | 39453 | OXY - Heads 9 SRT CTB | Oil & Gas | O&G-Tank Battery/Bulk Fuel Storage | Eddy | 32.2298 | -103.997 | Minor | Equipment | 44 | HT-4 | Heater | Active | Heater Treater | Unk | Unk | NA | [6 empty] | 3 | MM BTU/h | 3 | MM BTU/h | Allowable | Nitrogen Dioxide | 0.294 | lb/h | Uncontrolled |  |  |  | Natural Gas | 8760 | 3-06-001-05 |  | 44068.4193 | All | Oil & Gas | All | Heater | All | Nitrogen Dioxide | All | All
OXY USA Inc | 39453 | OXY - Heads 9 SRT CTB | Oil & Gas | O&G-Tank Battery/Bulk Fuel Storage | Eddy | 32.2298 | -103.997 | Minor | Equipment | 44 | HT-4 | Heater | Active | Heater Treater | Unk | Unk | NA | [6 empty] | 3 | MM BTU/h | 3 | MM BTU/h | Allowable | Nitrogen Dioxide | 1.29 | tons/y | Uncontrolled |  |  |  | Natural Gas | 8760 | 3-06-001-05 |  | 44068.4193 | All | Oil & Gas | All | Heater | All | Nitrogen Dioxide | All | All
OXY USA WTP Limited Partnership | 197 | OXY - Indian Basin Gas Plant | Oil & Gas | O&G-Gas Plant | Eddy | 32.4639 | -104.5741 | Major-Title V | Equipment | 10 | ES-15 | Heater | Insignificant | IA-Salt Bath Heater #1 | Maloney - Crawford Corp. | not applicable | 83-D6017-OA-2 |  |  | 0.25 | MM BTU/h | 0.25 | MM BTU/h | 0.25 | MM BTU/h | 0.25 | MM BTU/h | Potential | Nitrogen Dioxide | 0.1 | tons/y | Uncontrolled |  |  |  | Natural Gas | 8760 | 1-02-006-02 / 3-10-002-05 |  | 44068.4193 | All | Oil & Gas | All | Heater | All | Nitrogen Dioxide | All | All
OXY USA WTP Limited Partnership | 197 | OXY - Indian Basin Gas Plant | Oil & Gas | O&G-Gas Plant | Eddy | 32.4639 | -104.5741 | Major-Title V | Equipment | 10 | ES-15 | Heater | Insignificant | IA-Salt Bath Heater #1 | Maloney - Crawford Corp. | not applicable | 83-D6017-OA-2 |  |  | 0.25 | MM BTU/h | 0.25 | MM BTU/h | 0.25 | MM BTU/h | 0.25 | MM BTU/h | Potential | Nitrogen Dioxide | 0.02 | lb/h | Uncontrolled |  |  |  | Natural Gas | 8760 | 1-02-006-02 / 3-10-002-05 |  | 44068.4193 | All | Oil & Gas | All | Heater | All | Nitrogen Dioxide | All | All
OXY USA WTP Limited Partnership | 197 | OXY - Indian Basin Gas Plant | Oil & Gas | O&G-Gas Plant | Eddy | 32.4639 | -104.5741 | Major-Title V | Equipment | 10 | ES-15 | Heater | Insignificant | IA-Salt Bath Heater #1 | Maloney - Crawford Corp. | not applicable | 83-D6017-OA-2 |  |  | 0.25 | MM BTU/h | 0.25 | MM BTU/h | 0.25 | MM BTU/h | 0.25 | MM BTU/h | Actual | Nitrogen Dioxide | 0.08 | tons/y |  |  |  |  | Natural Gas | 8760 | 1-02-006-02 / 3-10-002-05 |  | 44068.4193 | All | Oil & Gas | All | Heater | All | Nitrogen Dioxide | All | All
OXY USA WTP Limited Partnership | 197 | OXY - Indian Basin Gas Plant | Oil & Gas | O&G-Gas Plant | Eddy | 32.4639 | -104.5741 | Major-Title V | Equipment | 41 | ES-16 | Heater | Insignificant | IA-Salt Bath Heater #2 | Maloney - Crawford Corp. | not applicable | 83-D6017-OA-1 |  |  | 0.25 | MM BTU/h | 0.25 | MM BTU/h | 0.25 | MM BTU/h | 0.25 | MM BTU/h | Potential | Nitrogen Dioxide | 0.1 | tons/y | Uncontrolled |  |  |  | Natural Gas | 8760 | 1-02-006-02 |  | 44068.4193 | All | Oil & Gas | All | Heater | All | Nitrogen Dioxide | All | All
OXY USA WTP Limited Partnership | 197 | OXY - Indian Basin Gas Plant | Oil & Gas | O&G-Gas Plant | Eddy | 32.4639 | -104.5741 | Major-Title V | Equipment | 41 | ES-16 | Heater | Insignificant | IA-Salt Bath Heater #2 | Maloney - Crawford Corp. | not applicable | 83-D6017-OA-1 |  |  | 0.25 | MM BTU/h | 0.25 | MM BTU/h | 0.25 | MM BTU/h | 0.25 | MM BTU/h | Potential | Nitrogen Dioxide | 0.02 | lb/h | Uncontrolled |  |  |  | Natural Gas | 8760 | 1-02-006-02 |  | 44068.4193 | All | Oil & Gas | All | Heater | All | Nitrogen Dioxide | All | All
OXY USA WTP Limited Partnership | 197 | OXY - Indian Basin Gas Plant | Oil & Gas | O&G-Gas Plant | Eddy | 32.4639 | -104.5741 | Major-Title V | Equipment | 41 | ES-16 | Heater | Insignificant | IA-Salt Bath Heater #2 | Maloney - Crawford Corp. | not applicable | 83-D6017-OA-1 |  |  | 0.25 | MM BTU/h | 0.25 | MM BTU/h | 0.25 | MM BTU/h | 0.25 | MM BTU/h | Actual | Nitrogen Dioxide | 0.08 | tons/y |  |  |  |  | Natural Gas | 8760 | 1-02-006-02 |  | 44068.4193 | All | Oil & Gas | All | Heater | All | Nitrogen Dioxide | All | All
OXY USA WTP Limited Partnership | 197 | OXY - Indian Basin Gas Plant | Oil & Gas | O&G-Gas Plant | Eddy | 32.4639 | -104.5741 | Major-Title V | Equipment | 61 | ES-02 | Heater | Active | Regeneration Gas Heater #1 | John Zinc | HEVD15 | not applicable |  |  | 15 | MM BTU/h | 15 | MM BTU/h | 15 | MM BTU/h | 15 | MM BTU/h | Allowable | Nitrogen Dioxide | 6.4 | tons/y |  |  |  |  | Natural Gas | 8760 | 1-02-006-02 |  | 44068.4193 | All | Oil & Gas | All | Heater | All | Nitrogen Dioxide | All | All
OXY USA WTP Limited Partnership | 197 | OXY - Indian Basin Gas Plant | Oil & Gas | O&G-Gas Plant | Eddy | 32.4639 | -104.5741 | Major-Title V | Equipment | 61 | ES-02 | Heater | Active | Regeneration Gas Heater #1 | John Zinc | HEVD15 | not applicable |  |  | 15 | MM BTU/h | 15 | MM BTU/h | 15 | MM BTU/h | 15 | MM BTU/h | Allowable | Nitrogen Dioxide | 1.5 | lb/h |  |  |  |  | Natural Gas | 8760 | 1-02-006-02 |  | 44068.4193 | All | Oil & Gas | All | Heater | All | Nitrogen Dioxide | All | All
OXY USA WTP Limited Partnership | 197 | OXY - Indian Basin Gas Plant | Oil & Gas | O&G-Gas Plant | Eddy | 32.4639 | -104.5741 | Major-Title V | Equipment | 61 | ES-02 | Heater | Active | Regeneration Gas Heater #1 | John Zinc | HEVD15 | not applicable |  |  | 15 | MM BTU/h | 15 | MM BTU/h | 15 | MM BTU/h | 15 | MM BTU/h | Actual | Nitrogen Dioxide | 5.96 | tons/y |  |  |  |  | Natural Gas | 8760 | 1-02-006-02 |  | 44068.4193 | All | Oil & Gas | All | Heater | All | Nitrogen Dioxide | All | All
OXY USA WTP Limited Partnership | 27900 | OXY - Red Tank 34 Federal No2 Bat | Oil & Gas | O&G-Tank Battery/Bulk Fuel Storage | Lea | 32.3498 | -103.656 | Notice of Intent | Equipment | 1 | Inlet | Heater | Active | Tank inlet heater | Unknown |  | 16130 | [6 empty] | 500 | M BTU/h | 500 | M BTU/h | Allowable | Nitrogen Dioxide | 0.2 | tons/y | Uncontrolled |  |  |  |  | 8760 | 3-10-004-03 |  | 44068.4193 | All | Oil & Gas | All | Heater | All | Nitrogen Dioxide | All | All
OXY USA WTP Limited Partnership | 27900 | OXY - Red Tank 34 Federal No2 Bat | Oil & Gas | O&G-Tank Battery/Bulk Fuel Storage | Lea | 32.3498 | -103.656 | Notice of Intent | Equipment | 1 | Inlet | Heater | Active | Tank inlet heater | Unknown |  | 16130 | [6 empty] | 500 | M BTU/h | 500 | M BTU/h | Allowable | Nitrogen Dioxide | 0.045 | lb/h | Uncontrolled |  |  |  |  | 8760 | 3-10-004-03 |  | 44068.4193 | All | Oil & Gas | All | Heater | All | Nitrogen Dioxide | All | All
OXY USA WTP Limited Partnership | 27900 | OXY - Red Tank 34 Federal No2 Bat | Oil & Gas | O&G-Tank Battery/Bulk Fuel Storage | Lea | 32.3498 | -103.656 | Notice of Intent | Equipment | 2 | Test | Heater | Active | Tank test heater | Unknown |  | 16297 | [6 empty] | 500 | M BTU/h | 500 | M BTU/h | Allowable | Nitrogen Dioxide | 0.2 | tons/y | Uncontrolled |  |  |  |  | 8760 | 3-10-004-03 |  | 44068.4193 | All | Oil & Gas | All | Heater | All | Nitrogen Dioxide | All | All
OXY USA WTP Limited Partnership | 27900 | OXY - Red Tank 34 Federal No2 Bat | Oil & Gas | O&G-Tank Battery/Bulk Fuel Storage | Lea | 32.3498 | -103.656 | Notice of Intent | Equipment | 2 | Test | Heater | Active | Tank test heater | Unknown |  | 16297 | [6 empty] | 500 | M BTU/h | 500 | M BTU/h | Allowable | Nitrogen Dioxide | 0.045 | lb/h | Uncontrolled |  |  |  |  | 8760 | 3-10-004-03 |  | 44068.4193 | All | Oil & Gas | All | Heater | All | Nitrogen Dioxide | All | All
OXY USA WTP Limited Partnership | 33398 | Oxy USA - Anderson 35-2 | Oil & Gas | O&G-Tank Battery/Bulk Fuel Storage | Lea | 32.4297 | -103.6531 | Notice of Intent | Equipment | 1 | HTR-1 | Heater | Active | Heater Treater (TBD) | [13 empty] | Allowable | Nitrogen Dioxide | 0.054 | lb/h | [5 empty] | 8760 | 2-02-002-02 | 40 CFR 60 Subpart A / 40 CFR 60 Subpart OOOO | 44068.4193 | All | Oil & Gas | All | Heater | All | Nitrogen Dioxide | All | All
OXY USA WTP Limited Partnership | 33398 | Oxy USA - Anderson 35-2 | Oil & Gas | O&G-Tank Battery/Bulk Fuel Storage | Lea | 32.4297 | -103.6531 | Notice of Intent | Equipment | 1 | HTR-1 | Heater | Active | Heater Treater (TBD) | [13 empty] | Allowable | Nitrogen Dioxide | 0.054 | lb/h | [5 empty] | 8760 | 2-02-002-02 | 40 CFR 60 Subpart A / 40 CFR 60 Subpart OOOO | 44068.4193 | All | Oil & Gas | All | Heater | All | Nitrogen Dioxide | All | All
Occidental Permian Limited | 2415 | Occidental - North Hobbs Unit RCF and WIB | Oil & Gas | O&G-Reinjection Facility | Lea | 32.7189 | -103.1999 | Synthetic Minor | Equipment | 7 | NGL HEAT 1 | Heater | Active | Natural gas-fired process heater for NGL train, 7.6-MMBtu/hr | Heatec | HC15010-30-G | H-105-250 | 38718.4193 | 38718.4193 | 7.6 | MM BTU/h | 7.6 | MM BTU/h | 7.6 | MM BTU/h | 7.6 | MM BTU/h | Allowable | Nitrogen Dioxide | 3.26 | tons/y |  |  |  |  | Natural Gas | 8760 | 1-02-006-03 | 40 CFR 60 Subpart A / 40 CFR 60 Subpart KKK | 44068.4193 | All | Oil & Gas | All | Heater | All | Nitrogen Dioxide | All | All
Occidental Permian Limited | 2415 | Occidental - North Hobbs Unit RCF and WIB | Oil & Gas | O&G-Reinjection Facility | Lea | 32.7189 | -103.1999 | Synthetic Minor | Equipment | 7 | NGL HEAT 1 | Heater | Active | Natural gas-fired process heater for NGL train, 7.6-MMBtu/hr | Heatec | HC15010-30-G | H-105-250 | 38718.4193 | 38718.4193 | 7.6 | MM BTU/h | 7.6 | MM BTU/h | 7.6 | MM BTU/h | 7.6 | MM BTU/h | Allowable | Nitrogen Dioxide | 0.75 | lb/h |  |  |  |  | Natural Gas | 8760 | 1-02-006-03 | 40 CFR 60 Subpart A / 40 CFR 60 Subpart KKK | 44068.4193 | All | Oil & Gas | All | Heater | All | Nitrogen Dioxide | All | All
Occidental Permian Limited | 2415 | Occidental - North Hobbs Unit RCF and WIB | Oil & Gas | O&G-Reinjection Facility | Lea | 32.7189 | -103.1999 | Synthetic Minor | Equipment | 7 | NGL HEAT 1 | Heater | Active | Natural gas-fired process heater for NGL train, 7.6-MMBtu/hr | Heatec | HC15010-30-G | H-105-250 | 38718.4193 | 38718.4193 | 7.6 | MM BTU/h | 7.6 | MM BTU/h | 7.6 | MM BTU/h | 7.6 | MM BTU/h | Actual | Nitrogen Dioxide | 3.2 | tons/y |  |  |  |  | Natural Gas | 8760 | 1-02-006-03 | 40 CFR 60 Subpart A / 40 CFR 60 Subpart KKK | 44068.4193 | All | Oil & Gas | All | Heater | All | Nitrogen Dioxide | All | All
Peak Compression Services Inc | 28360 | Peak Compression Services - PCS Portable 3304 | Oil & Gas | O&G-Compressor Station | Portable Source |  |  | Notice of Intent | Equipment | 3 | 6 | Heater | Active | Heater | [9 empty] | 16 | hp |  |  | Allowable | Nitrogen Dioxide | 0.03 | lb/h | Uncontrolled |  |  |  | Natural Gas | 8760 | 1-01-006-04 |  | 44068.4193 | All | Oil & Gas | All | Heater | All | Nitrogen Dioxide | All | All
Peak Compression Services Inc | 28360 | Peak Compression Services - PCS Portable 3304 | Oil & Gas | O&G-Compressor Station | Portable Source |  |  | Notice of Intent | Equipment | 3 | 6 | Heater | Active | Heater | [9 empty] | 16 | hp |  |  | Allowable | Nitrogen Dioxide | 0.12 | tons/y | Uncontrolled |  |  |  | Natural Gas | 8760 | 1-01-006-04 |  | 44068.4193 | All | Oil & Gas | All | Heater | All | Nitrogen Dioxide | All | All
Pecos Production Co | 20173 | Baish Federal Production Facility | Oil & Gas | Oil & Gas | Eddy | 32.7673 | -103.8719 | Notice of Intent | Equipment | 4 | HT-01 | Heater | Active | Two Heater Treater | [5 empty] | 416 | SCF/h | 416 | SCF/h | 3.65 | MM SCF | 3.65 | MM SCF | Allowable | Nitrogen Dioxide | 0.04 | lb/h | Uncontrolled |  |  |  |  | 8760 | 1-02-006-03 |  | 44068.4193 | All | Oil & Gas | All | Heater | All | Nitrogen Dioxide | All | All
Pecos Production Co | 20173 | Baish Federal Production Facility | Oil & Gas | Oil & Gas | Eddy | 32.7673 | -103.8719 | Notice of Intent | Equipment | 4 | HT-01 | Heater | Active | Two Heater Treater | [5 empty] | 416 | SCF/h | 416 | SCF/h | 3.65 | MM SCF | 3.65 | MM SCF | Allowable | Nitrogen Dioxide | 0.18 | tons/y | Uncontrolled |  |  |  |  | 8760 | 1-02-006-03 |  | 44068.4193 | All | Oil & Gas | All | Heater | All | Nitrogen Dioxide | All | All
Salt Creek Midstream LLC | 38780 | Salt Creek - Ameredev North Facility | Oil & Gas | O&G-Gas Plant | Eddy | 32.0711 | -103.2818 | Synthetic Minor | Equipment | 2 | HE-2520 | Heater | Active | Valkyrie Unit Heater | Valkyrie | NA | NA | [6 empty] | 4 | MM BTU/h | 4 | MM BTU/h | Allowable | Nitrogen Dioxide | 1.72 | tons/y | Uncontrolled |  |  |  | Natural Gas | 8760 | 3-10-002-28 |  | 44068.4193 | All | Oil & Gas | All | Heater | All | Nitrogen Dioxide | All | All
Salt Creek Midstream LLC | 38780 | Salt Creek - Ameredev North Facility | Oil & Gas | O&G-Gas Plant | Eddy | 32.0711 | -103.2818 | Synthetic Minor | Equipment | 2 | HE-2520 | Heater | Active | Valkyrie Unit Heater | Valkyrie | NA | NA | [6 empty] | 4 | MM BTU/h | 4 | MM BTU/h | Allowable | Nitrogen Dioxide | 0.39 | lb/h | Uncontrolled |  |  |  | Natural Gas | 8760 | 3-10-002-28 |  | 44068.4193 | All | Oil & Gas | All | Heater | All | Nitrogen Dioxide | All | All
Salt Creek Midstream LLC | 39024 | Salt Creek - Cypress Compressor Station | Oil & Gas | O&G-Compressor Station | Eddy | 32.2586 | -103.9736 | Synthetic Minor | Equipment | 1 | Reboiler-1 | Heater | Active | Reboiler | N/A | N/A | N/A | [6 empty] | 0.75 | MM BTU/h | 0.75 | MM BTU/h | Allowable | Nitrogen Dioxide | 0.074 | lb/h | Uncontrolled |  |  |  | Natural Gas | 8760 | 3-10-002-28 |  | 44068.4193 | All | Oil & Gas | All | Heater | All | Nitrogen Dioxide | All | All
Salt Creek Midstream LLC | 39024 | Salt Creek - Cypress Compressor Station | Oil & Gas | O&G-Compressor Station | Eddy | 32.2586 | -103.9736 | Synthetic Minor | Equipment | 1 | Reboiler-1 | Heater | Active | Reboiler | N/A | N/A | N/A | [6 empty] | 0.75 | MM BTU/h | 0.75 | MM BTU/h | Allowable | Nitrogen Dioxide | 0.32 | tons/y | Uncontrolled |  |  |  | Natural Gas | 8760 | 3-10-002-28 |  | 44068.4193 | All | Oil & Gas | All | Heater | All | Nitrogen Dioxide | All | All
Samson Resources | 25486 | Maverick 14 Federal Com No1 Compressor Station | Oil & Gas | O&G-Compressor Station | Lea | 32.5733 | -103.6335 | Notice of Intent | Equipment | 2 | 2 | Heater | Active | Heater (750 Mbtu/hr) | Unknown | Unknown | Unknown |  |  | 750 | M BTU/h | 750 | M BTU/h | 750 | M BTU/h | 750 | M BTU/h | Allowable | Nitrogen Dioxide | 0.08 | lb/h | Uncontrolled |  |  |  | Natural Gas | 8760 | 3-10-004-04 |  | 44068.4193 | All | Oil & Gas | All | Heater | All | Nitrogen Dioxide | All | All
Samson Resources | 25486 | Maverick 14 Federal Com No1 Compressor Station | Oil & Gas | O&G-Compressor Station | Lea | 32.5733 | -103.6335 | Notice of Intent | Equipment | 2 | 2 | Heater | Active | Heater (750 Mbtu/hr) | Unknown | Unknown | Unknown |  |  | 750 | M BTU/h | 750 | M BTU/h | 750 | M BTU/h | 750 | M BTU/h | Allowable | Nitrogen Dioxide | 0.35 | tons/y | Uncontrolled |  |  |  | Natural Gas | 8760 | 3-10-004-04 |  | 44068.4193 | All | Oil & Gas | All | Heater | All | Nitrogen Dioxide | All | All
Sendero Carlsbad Midstream, LLC | 37724 | Sendero Carlsbad Plant | Oil & Gas | O&G-Compressor Station | Eddy | 32.2633 | -104.1226 | Synthetic Minor | Equipment | 1 | Unit 1 | Heater | Active | Medium Heater 30.64 MMBTU/h | [5 empty] | 30.64 | MM BTU/h | 30.64 | MM BTU/h | 30.64 | MM BTU/h | 30.64 | MM BTU/h | Allowable | Nitrogen Dioxide | 3 | lb/h | Uncontrolled |  |  |  | Natural Gas | 8760 | 3-10-004-04 | 40 CFR 60 Subpart A / 40 CFR 60 Subpart Dc | 44068.4193 | All | Oil & Gas | All | Heater | All | Nitrogen Dioxide | All | All
Sendero Carlsbad Midstream, LLC | 37724 | Sendero Carlsbad Plant | Oil & Gas | O&G-Compressor Station | Eddy | 32.2633 | -104.1226 | Synthetic Minor | Equipment | 1 | Unit 1 | Heater | Active | Medium Heater 30.64 MMBTU/h | [5 empty] | 30.64 | MM BTU/h | 30.64 | MM BTU/h | 30.64 | MM BTU/h | 30.64 | MM BTU/h | Allowable | Nitrogen Dioxide | 13.16 | tons/y | Uncontrolled |  |  |  | Natural Gas | 8760 | 3-10-004-04 | 40 CFR 60 Subpart A / 40 CFR 60 Subpart Dc | 44068.4193 | All | Oil & Gas | All | Heater | All | Nitrogen Dioxide | All | All
Sendero Carlsbad Midstream, LLC | 37724 | Sendero Carlsbad Plant | Oil & Gas | O&G-Compressor Station | Eddy | 32.2633 | -104.1226 | Synthetic Minor | Equipment | 15 | Unit 15 | Heater | Active | BOP Hot Oil Heater 64.38 MMBTU/h | HRC (Heat Recovery Corporation) |  |  |  |  | 64.38 | MM BTU/h | 64.38 | MM BTU/h | 64.38 | MM BTU/h | 64.38 | MM BTU/h | Allowable | Nitrogen Dioxide | 2.58 | lb/h |  |  |  |  | Natural Gas | 8760 | 3-10-004-04 | 40 CFR 60 Subpart A / 40 CFR 60 Subpart Dc | 44068.4193 | All | Oil & Gas | All | Heater | All | Nitrogen Dioxide | All | All
Sendero Carlsbad Midstream, LLC | 37724 | Sendero Carlsbad Plant | Oil & Gas | O&G-Compressor Station | Eddy | 32.2633 | -104.1226 | Synthetic Minor | Equipment | 15 | Unit 15 | Heater | Active | BOP Hot Oil Heater 64.38 MMBTU/h | HRC (Heat Recovery Corporation) |  |  |  |  | 64.38 | MM BTU/h | 64.38 | MM BTU/h | 64.38 | MM BTU/h | 64.38 | MM BTU/h | Allowable | Nitrogen Dioxide | 11.31 | tons/y |  |  |  |  | Natural Gas | 8760 | 3-10-004-04 | 40 CFR 60 Subpart A / 40 CFR 60 Subpart Dc | 44068.4193 | All | Oil & Gas | All | Heater | All | Nitrogen Dioxide | All | All
Sendero Carlsbad Midstream, LLC | 37724 | Sendero Carlsbad Plant | Oil & Gas | O&G-Compressor Station | Eddy | 32.2633 | -104.1226 | Synthetic Minor | Equipment | 16 | Unit 16 | Heater | Active | Trim Reboiler Hot Oil Heater 19.69 MMBTU/h | HRC (Heat Recovery Corporation) |  |  |  |  | 19.69 | MM BTU/h | 19.69 | MM BTU/h | 19.69 | MM BTU/h | 19.69 | MM BTU/h | Allowable | Nitrogen Dioxide | 3.46 | tons/y |  |  |  |  | Natural Gas | 8760 | 3-10-004-04 | 40 CFR 60 Subpart A / 40 CFR 60 Subpart Dc | 44068.4193 | All | Oil & Gas | All | Heater | All | Nitrogen Dioxide | All | All
Sendero Carlsbad Midstream, LLC | 37724 | Sendero Carlsbad Plant | Oil & Gas | O&G-Compressor Station | Eddy | 32.2633 | -104.1226 | Synthetic Minor | Equipment | 16 | Unit 16 | Heater | Active | Trim Reboiler Hot Oil Heater 19.69 MMBTU/h | HRC (Heat Recovery Corporation) |  |  |  |  | 19.69 | MM BTU/h | 19.69 | MM BTU/h | 19.69 | MM BTU/h | 19.69 | MM BTU/h | Allowable | Nitrogen Dioxide | 0.79 | lb/h |  |  |  |  | Natural Gas | 8760 | 3-10-004-04 | 40 CFR 60 Subpart A / 40 CFR 60 Subpart Dc | 44068.4193 | All | Oil & Gas | All | Heater | All | Nitrogen Dioxide | All | All
Sendero Carlsbad Midstream, LLC | 37724 | Sendero Carlsbad Plant | Oil & Gas | O&G-Compressor Station | Eddy | 32.2633 | -104.1226 | Synthetic Minor | Equipment | 17 | Unit 17 | Heater | Active | Regen Gas Heater 16.1 MMBTU/h | HRC (Heat Recovery Corporation) |  |  |  |  | 16.1 | MM BTU/h | 16.1 | MM BTU/h | 16.1 | MM BTU/h | 16.1 | MM BTU/h | Allowable | Nitrogen Dioxide | 2.83 | tons/y |  |  |  |  | Natural Gas | 8760 | 3-10-004-04 | 40 CFR 60 Subpart A / 40 CFR 60 Subpart Dc | 44068.4193 | All | Oil & Gas | All | Heater | All | Nitrogen Dioxide | All | All
Sendero Carlsbad Midstream, LLC | 37724 | Sendero Carlsbad Plant | Oil & Gas | O&G-Compressor Station | Eddy | 32.2633 | -104.1226 | Synthetic Minor | Equipment | 17 | Unit 17 | Heater | Active | Regen Gas Heater 16.1 MMBTU/h | HRC (Heat Recovery Corporation) |  |  |  |  | 16.1 | MM BTU/h | 16.1 | MM BTU/h | 16.1 | MM BTU/h | 16.1 | MM BTU/h | Allowable | Nitrogen Dioxide | 0.65 | lb/h |  |  |  |  | Natural Gas | 8760 | 3-10-004-04 | 40 CFR 60 Subpart A / 40 CFR 60 Subpart Dc | 44068.4193 | All | Oil & Gas | All | Heater | All | Nitrogen Dioxide | All | All
South-Tex Treaters | 1344 | Garrison Spring Gas Plant | Oil & Gas | O&G-Gas Plant | San Juan | 36.8866 | -107.849 | Notice of Intent | Equipment | 1 | 1 | Heater | Active | Broach P-3410 Heater | BROACH P-3410 Heater |  |  |  |  | 20 | MM BTU/h | 20 | MM BTU/h |  |  | 20 | MM BTU/h | Allowable | Nitrogen Dioxide | 12.6 | tons/y | Uncontrolled |  |  |  |  | 8760 | 3-10-004-04 |  | 44068.4193 | All | Oil & Gas | All | Heater | All | Nitrogen Dioxide | All | All
Southland Royalty Company, LLC | 3413 | Southland - Carson No1 Salt Water Disposal Unit | Oil & Gas | O&G-Reinjection Facility | Rio Arriba | 36.7855 | -107.2301 | Minor | Equipment | 4 | Unit 4 | Heater | Active | Tank Heater | Unknown |  |  |  | 38189.4193 | 3.45 | MM BTU/h | 3.45 | MM BTU/h | 3.45 | MM BTU/h | 3.45 | MM BTU/h | Allowable | Nitrogen Dioxide | 0.34 | lb/h | Uncontrolled |  |  |  | Natural Gas | 4380 | 1-02-006-03 |  | 44068.4193 | All | Oil & Gas | All | Heater | All | Nitrogen Dioxide | All | All
Southland Royalty Company, LLC | 3413 | Southland - Carson No1 Salt Water Disposal Unit | Oil & Gas | O&G-Reinjection Facility | Rio Arriba | 36.7855 | -107.2301 | Minor | Equipment | 4 | Unit 4 | Heater | Active | Tank Heater | Unknown |  |  |  | 38189.4193 | 3.45 | MM BTU/h | 3.45 | MM BTU/h | 3.45 | MM BTU/h | 3.45 | MM BTU/h | Allowable | Nitrogen Dioxide | 0.8 | tons/y | Uncontrolled |  |  |  | Natural Gas | 4380 | 1-02-006-03 |  | 44068.4193 | All | Oil & Gas | All | Heater | All | Nitrogen Dioxide | All | All
Southland Royalty Company, LLC | 3413 | Southland - Carson No1 Salt Water Disposal Unit | Oil & Gas | O&G-Reinjection Facility | Rio Arriba | 36.7855 | -107.2301 | Minor | Equipment | 5 | Unit 5 | Heater | Exempt | Space Heater | Unknown |  |  |  | 38189.4193 | 0.25 | MM BTU/h | 0.25 | MM BTU/h | 0.25 | MM BTU/h | 0.25 | MM BTU/h | Allowable | Nitrogen Dioxide | 0.02 | lb/h | Uncontrolled |  |  |  | Natural Gas | 4380 | 1-05-001-06 |  | 44068.4193 | All | Oil & Gas | All | Heater | All | Nitrogen Dioxide | All | All
Southland Royalty Company, LLC | 3413 | Southland - Carson No1 Salt Water Disposal Unit | Oil & Gas | O&G-Reinjection Facility | Rio Arriba | 36.7855 | -107.2301 | Minor | Equipment | 5 | Unit 5 | Heater | Exempt | Space Heater | Unknown |  |  |  | 38189.4193 | 0.25 | MM BTU/h | 0.25 | MM BTU/h | 0.25 | MM BTU/h | 0.25 | MM BTU/h | Allowable | Nitrogen Dioxide | 0.05 | tons/y | Uncontrolled |  |  |  | Natural Gas | 4380 | 1-05-001-06 |  | 44068.4193 | All | Oil & Gas | All | Heater | All | Nitrogen Dioxide | All | All
Southland Royalty Company, LLC | 26695 | Southland - Portable Natural Gas CP | Oil & Gas | O&G-Compressor Station | San Juan |  |  | Notice of Intent | Equipment | 3 | Aux Heaters | Heater | Active | Auxiliary Heaters 2 MMBtu/hr max | Varies | Varies | Varies |  |  | 2 | MM BTU/h | 2 | MM BTU/h | 2 | MM BTU/h | 2 | MM BTU/h | Allowable | Nitrogen Dioxide | 0.9 | tons/y | Uncontrolled |  |  |  | Natural Gas | 8760 | 1-02-006-03 |  | 44068.4193 | All | Oil & Gas | All | Heater | All | Nitrogen Dioxide | All | All
Spur Energy Partners LLC | 37109 | Spur - Conoco 8 State Com 4 Battery | Oil & Gas | O&G-Tank Battery/Bulk Fuel Storage | Eddy | 32.8454 | -104.0938 | Notice of Intent | Equipment | 1 | HT-01 | Heater | Active | Heater Treater | [13 empty] | Allowable | Nitrogen Dioxide | 0.0769 | lb/h | [5 empty] | 8760 |  | 40 CFR 60 Subpart A / 40 CFR 60 Subpart OOOO / Minor Source | 44068.4193 | All | Oil & Gas | All | Heater | All | Nitrogen Dioxide | All | All
Summit Midstream Permian LLC - Carlsbad | 38004 | Summit - Lane Gas Plant | Oil & Gas | O&G-Gas Plant | Eddy | 32.5347 | -103.8286 | Synthetic Minor | Equipment | 7 | HT-01 | Heater | Active | Hot Oil Heater 39.4 MMBTU/hr | Optimized Process Furnaces, Inc | H-1610 | J171186 |  | 43405.4193 |  |  |  |  | 39.4 | MM BTU/h | 39.4 | MM BTU/h | Allowable | Nitrogen Dioxide | 18.3 | tons/y |  |  |  |  | Natural Gas | 8760 | 3-10-004-04 |  | 44068.4193 | All | Oil & Gas | All | Heater | All | Nitrogen Dioxide | All | All
Summit Midstream Permian LLC - Carlsbad | 38004 | Summit - Lane Gas Plant | Oil & Gas | O&G-Gas Plant | Eddy | 32.5347 | -103.8286 | Synthetic Minor | Equipment | 7 | HT-01 | Heater | Active | Hot Oil Heater 39.4 MMBTU/hr | Optimized Process Furnaces, Inc | H-1610 | J171186 |  | 43405.4193 |  |  |  |  | 39.4 | MM BTU/h | 39.4 | MM BTU/h | Allowable | Nitrogen Dioxide | 4.2 | lb/h |  |  |  |  | Natural Gas | 8760 | 3-10-004-04 |  | 44068.4193 | All | Oil & Gas | All | Heater | All | Nitrogen Dioxide | All | All
Summit Midstream Permian LLC - Carlsbad | 38004 | Summit - Lane Gas Plant | Oil & Gas | O&G-Gas Plant | Eddy | 32.5347 | -103.8286 | Synthetic Minor | Equipment | 9 | HT-03 | Heater | Active | Regenerator Gas Heater 7.5 MMBTU/hr | Fulton Thermal Corporation | 600S-RGN-LN | TBA | 42736.4193 | 43405.4193 |  |  |  |  | 7.5 | MM BTU/h | 7.5 | MM BTU/h | Allowable | Nitrogen Dioxide | 3.5 | tons/y |  |  |  |  | Natural Gas | 8760 | 3-10-004-04 |  | 44068.4193 | All | Oil & Gas | All | Heater | All | Nitrogen Dioxide | All | All
Summit Midstream Permian LLC - Carlsbad | 38004 | Summit - Lane Gas Plant | Oil & Gas | O&G-Gas Plant | Eddy | 32.5347 | -103.8286 | Synthetic Minor | Equipment | 9 | HT-03 | Heater | Active | Regenerator Gas Heater 7.5 MMBTU/hr | Fulton Thermal Corporation | 600S-RGN-LN | TBA | 42736.4193 | 43405.4193 |  |  |  |  | 7.5 | MM BTU/h | 7.5 | MM BTU/h | Allowable | Nitrogen Dioxide | 0.8 | lb/h |  |  |  |  | Natural Gas | 8760 | 3-10-004-04 |  | 44068.4193 | All | Oil & Gas | All | Heater | All | Nitrogen Dioxide | All | All
Summit Midstream Permian LLC - Carlsbad | 38004 | Summit - Lane Gas Plant | Oil & Gas | O&G-Gas Plant | Eddy | 32.5347 | -103.8286 | Synthetic Minor | Equipment | 12 | ECD-01 | Heater | Active | Tanks Combustor 5.24 MMBtu/hr | Cimarron Energy | 48HVECD | 5904076 | 43160.4193 | 43405.4193 |  |  |  |  | 5.24 | MM BTU/h | 5.24 | MM BTU/h | Allowable | Nitrogen Dioxide | 0.1 | lb/h |  |  |  |  | Natural Gas | 8760 | 3-10-002-05 |  | 44068.4193 | All | Oil & Gas | All | Heater | All | Nitrogen Dioxide | All | All
Summit Midstream Permian LLC - Carlsbad | 38004 | Summit - Lane Gas Plant | Oil & Gas | O&G-Gas Plant | Eddy | 32.5347 | -103.8286 | Synthetic Minor | Equipment | 12 | ECD-01 | Heater | Active | Tanks Combustor 5.24 MMBtu/hr | Cimarron Energy | 48HVECD | 5904076 | 43160.4193 | 43405.4193 |  |  |  |  | 5.24 | MM BTU/h | 5.24 | MM BTU/h | Allowable | Nitrogen Dioxide | 0.5 | tons/y |  |  |  |  | Natural Gas | 8760 | 3-10-002-05 |  | 44068.4193 | All | Oil & Gas | All | Heater | All | Nitrogen Dioxide | All | All
Tap Rock Operating LLC | 39565 | Tap Rock - Gipple A CTB | Oil & Gas | O&G-Production Facility | Lea | 32.1687 | -103.3661 | Synthetic Minor | Equipment | 8 | HT-1 | Heater | Active | Heater Treater 1, 1.0 MMBtu/hr | [9 empty] | 1 | MM BTU/h | 1 | MM BTU/h | Allowable | Nitrogen Dioxide | 0.1 | lb/h | [5 empty] | 8760 | 3-10-004-04 |  | 44068.4193 | All | Oil & Gas | All | Heater | All | Nitrogen Dioxide | All | All
Tap Rock Operating LLC | 39565 | Tap Rock - Gipple A CTB | Oil & Gas | O&G-Production Facility | Lea | 32.1687 | -103.3661 | Synthetic Minor | Equipment | 8 | HT-1 | Heater | Active | Heater Treater 1, 1.0 MMBtu/hr | [9 empty] | 1 | MM BTU/h | 1 | MM BTU/h | Allowable | Nitrogen Dioxide | 0.5 | tons/y | [5 empty] | 8760 | 3-10-004-04 |  | 44068.4193 | All | Oil & Gas | All | Heater | All | Nitrogen Dioxide | All | All
Tap Rock Operating LLC | 39591 | Tap Rock - Black Marlin CTB | Oil & Gas | O&G-Production Facility | Lea | 32.1358 | -103.3001 | Synthetic Minor | Equipment | 1 | HT-1 | Heater | Active | Heater Treater 1, 1.0 MMBtu/hr | [9 empty] | 1 | MM BTU/h | 1 | MM BTU/h | Allowable | Nitrogen Dioxide | 0.1 | lb/h |  |  |  |  | Natural Gas | 8760 | 3-10-004-04 |  | 44068.4193 | All | Oil & Gas | All | Heater | All | Nitrogen Dioxide | All | All
Tap Rock Operating LLC | 39591 | Tap Rock - Black Marlin CTB | Oil & Gas | O&G-Production Facility | Lea | 32.1358 | -103.3001 | Synthetic Minor | Equipment | 1 | HT-1 | Heater | Active | Heater Treater 1, 1.0 MMBtu/hr | [9 empty] | 1 | MM BTU/h | 1 | MM BTU/h | Allowable | Nitrogen Dioxide | 0.5 | tons/y |  |  |  |  | Natural Gas | 8760 | 3-10-004-04 |  | 44068.4193 | All | Oil & Gas | All | Heater | All | Nitrogen Dioxide | All | All
Thriftway Marketing | 1160 | Bloomfield Refinery | Oil & Gas | O&G-Refinery | San Juan | 36.6765 | -108.0009 | Synthetic Minor | Equipment | 1 | 1 | Heater | Active | Tube Still Heater | TUBe STILL Heater |  |  |  |  | 11 | MM BTU/h | 11 | MM BTU/h |  |  | 11 | MM BTU/h | Allowable | Nitrogen Dioxide | 0.45 | lb/h | Uncontrolled |  |  |  |  | 8760 | 3-06-001-05 |  | 44068.4193 | All | Oil & Gas | All | Heater | All | Nitrogen Dioxide | All | All
Thriftway Marketing | 1160 | Bloomfield Refinery | Oil & Gas | O&G-Refinery | San Juan | 36.6765 | -108.0009 | Synthetic Minor | Equipment | 1 | 1 | Heater | Active | Tube Still Heater | TUBe STILL Heater |  |  |  |  | 11 | MM BTU/h | 11 | MM BTU/h |  |  | 11 | MM BTU/h | Allowable | Nitrogen Dioxide | 2.9 | tons/y | Uncontrolled |  |  |  |  | 8760 | 3-06-001-05 |  | 44068.4193 | All | Oil & Gas | All | Heater | All | Nitrogen Dioxide | All | All
Thriftway Marketing | 1160 | Bloomfield Refinery | Oil & Gas | O&G-Refinery | San Juan | 36.6765 | -108.0009 | Synthetic Minor | Equipment | 2 | 2 | Heater | Active | Tube Still Heater | TUBe STILL Heater |  |  |  |  | 11 | MM BTU/h | 11 | MM BTU/h |  |  | 11 | MM BTU/h | Allowable | Nitrogen Dioxide | 0.45 | lb/h | Uncontrolled |  |  |  |  | 8760 | 3-06-001-05 |  | 44068.4193 | All | Oil & Gas | All | Heater | All | Nitrogen Dioxide | All | All
Thriftway Marketing | 1160 | Bloomfield Refinery | Oil & Gas | O&G-Refinery | San Juan | 36.6765 | -108.0009 | Synthetic Minor | Equipment | 2 | 2 | Heater | Active | Tube Still Heater | TUBe STILL Heater |  |  |  |  | 11 | MM BTU/h | 11 | MM BTU/h |  |  | 11 | MM BTU/h | Allowable | Nitrogen Dioxide | 1 | tons/y | Uncontrolled |  |  |  |  | 8760 | 3-06-001-05 |  | 44068.4193 | All | Oil & Gas | All | Heater | All | Nitrogen Dioxide | All | All
Thriftway Marketing | 1160 | Bloomfield Refinery | Oil & Gas | O&G-Refinery | San Juan | 36.6765 | -108.0009 | Synthetic Minor | Equipment | 3 | 3 | Heater | Active | Ph-1 Tube Still Heater | PH-1 TUBe STILL Heater |  |  |  |  | 9 | MM BTU/h | 9 | MM BTU/h |  |  | 9 | MM BTU/h | Allowable | Nitrogen Dioxide | 0.45 | lb/h | Uncontrolled |  |  |  |  | 8760 | 3-06-001-05 |  | 44068.4193 | All | Oil & Gas | All | Heater | All | Nitrogen Dioxide | All | All
Thriftway Marketing | 1160 | Bloomfield Refinery | Oil & Gas | O&G-Refinery | San Juan | 36.6765 | -108.0009 | Synthetic Minor | Equipment | 3 | 3 | Heater | Active | Ph-1 Tube Still Heater | PH-1 TUBe STILL Heater |  |  |  |  | 9 | MM BTU/h | 9 | MM BTU/h |  |  | 9 | MM BTU/h | Allowable | Nitrogen Dioxide | 5.9 | tons/y | Uncontrolled |  |  |  |  | 8760 | 3-06-001-05 |  | 44068.4193 | All | Oil & Gas | All | Heater | All | Nitrogen Dioxide | All | All
Thriftway Marketing | 1160 | Bloomfield Refinery | Oil & Gas | O&G-Refinery | San Juan | 36.6765 | -108.0009 | Synthetic Minor | Equipment | 4 | 4 | Heater | Active | Ph-2 Tube Still Heater | PH-2 TUBe STILL Heater |  |  |  |  | 3 | MM BTU/h | 3 | MM BTU/h |  |  | 3 | MM BTU/h | Allowable | Nitrogen Dioxide | 0.45 | lb/h | Uncontrolled |  |  |  |  | 8760 | 3-06-001-05 |  | 44068.4193 | All | Oil & Gas | All | Heater | All | Nitrogen Dioxide | All | All
Thriftway Marketing | 1160 | Bloomfield Refinery | Oil & Gas | O&G-Refinery | San Juan | 36.6765 | -108.0009 | Synthetic Minor | Equipment | 4 | 4 | Heater | Active | Ph-2 Tube Still Heater | PH-2 TUBe STILL Heater |  |  |  |  | 3 | MM BTU/h | 3 | MM BTU/h |  |  | 3 | MM BTU/h | Allowable | Nitrogen Dioxide | 2.09 | tons/y | Uncontrolled |  |  |  |  | 8760 | 3-06-001-05 |  | 44068.4193 | All | Oil & Gas | All | Heater | All | Nitrogen Dioxide | All | All
Thriftway Marketing | 1160 | Bloomfield Refinery | Oil & Gas | O&G-Refinery | San Juan | 36.6765 | -108.0009 | Synthetic Minor | Equipment | 5 | 5 | Heater | Active | F101 Tube Still Heater | F101 TUBe STILL Heater |  |  |  |  | 5 | MM BTU/h | 5 | MM BTU/h |  |  | 5 | MM BTU/h | Allowable | Nitrogen Dioxide | 0.45 | lb/h | Uncontrolled |  |  |  |  | 8760 | 3-06-001-05 |  | 44068.4193 | All | Oil & Gas | All | Heater | All | Nitrogen Dioxide | All | All
Thriftway Marketing | 1160 | Bloomfield Refinery | Oil & Gas | O&G-Refinery | San Juan | 36.6765 | -108.0009 | Synthetic Minor | Equipment | 5 | 5 | Heater | Active | F101 Tube Still Heater | F101 TUBe STILL Heater |  |  |  |  | 5 | MM BTU/h | 5 | MM BTU/h |  |  | 5 | MM BTU/h | Allowable | Nitrogen Dioxide | 3.2 | tons/y | Uncontrolled |  |  |  |  | 8760 | 3-06-001-05 |  | 44068.4193 | All | Oil & Gas | All | Heater | All | Nitrogen Dioxide | All | All
Thriftway Marketing | 1160 | Bloomfield Refinery | Oil & Gas | O&G-Refinery | San Juan | 36.6765 | -108.0009 | Synthetic Minor | Equipment | 6 | 6 | Heater | Active | F102 Tube Still Heater | F102 TUBe STILL Heater |  |  |  |  | 2 | MM BTU/h | 2 | MM BTU/h |  |  | 2 | MM BTU/h | Allowable | Nitrogen Dioxide | 0.45 | lb/h | Uncontrolled |  |  |  |  | 8760 | 3-06-001-05 |  | 44068.4193 | All | Oil & Gas | All | Heater | All | Nitrogen Dioxide | All | All
Thriftway Marketing | 1160 | Bloomfield Refinery | Oil & Gas | O&G-Refinery | San Juan | 36.6765 | -108.0009 | Synthetic Minor | Equipment | 6 | 6 | Heater | Active | F102 Tube Still Heater | F102 TUBe STILL Heater |  |  |  |  | 2 | MM BTU/h | 2 | MM BTU/h |  |  | 2 | MM BTU/h | Allowable | Nitrogen Dioxide | 1.29 | tons/y | Uncontrolled |  |  |  |  | 8760 | 3-06-001-05 |  | 44068.4193 | All | Oil & Gas | All | Heater | All | Nitrogen Dioxide | All | All
Transwestern Pipeline Company, LLC | 1192 | Bloomfield Compressor Station | Oil & Gas | O&G-Compressor Station | San Juan | 36.7278 | -107.9476 | Major-Title V | Equipment | 5 | 6 | Heater | Insignificant | Heater, insignificant | unnknown | unknown | unknown |  |  |  |  | 0.8 | BTU/h |  |  | 0.8 | BTU/h | Actual | Nitrogen Dioxide | 1.22 | tons/y |  |  |  |  | Natural Gas | 8760 | 3-10-004-04 |  | 44068.4193 | All | Oil & Gas | All | Heater | All | Nitrogen Dioxide | All | All
Versado Gas Processors, LLC | 609 | Eunice Gas Processing Plant | Oil & Gas | O&G-Gas Plant | Lea | 32.4249 | -103.1472 | Major-Title V | Equipment | 21 | RH-W | Heater | Active | Regenerator Heater | Petrotherm | Not Applicable | H-70693A | 29952.4193 | 30682.4193 | 10 | MM BTU/h | 10 | MM BTU/h | 10 | MM BTU/h | 10 | MM BTU/h | Allowable | Nitrogen Dioxide | 3 | lb/h | Uncontrolled |  |  |  | Natural Gas | 8760 | 3-10-004-04 | 40 CFR 63 Subpart A / 40 CFR 63 Subpart DDDDD | 44068.4193 | All | Oil & Gas | All | Heater | All | Nitrogen Dioxide | All | All
Versado Gas Processors, LLC | 609 | Eunice Gas Processing Plant | Oil & Gas | O&G-Gas Plant | Lea | 32.4249 | -103.1472 | Major-Title V | Equipment | 21 | RH-W | Heater | Active | Regenerator Heater | Petrotherm | Not Applicable | H-70693A | 29952.4193 | 30682.4193 | 10 | MM BTU/h | 10 | MM BTU/h | 10 | MM BTU/h | 10 | MM BTU/h | Allowable | Nitrogen Dioxide | 13.1 | tons/y | Uncontrolled |  |  |  | Natural Gas | 8760 | 3-10-004-04 | 40 CFR 63 Subpart A / 40 CFR 63 Subpart DDDDD | 44068.4193 | All | Oil & Gas | All | Heater | All | Nitrogen Dioxide | All | All
Versado Gas Processors, LLC | 609 | Eunice Gas Processing Plant | Oil & Gas | O&G-Gas Plant | Lea | 32.4249 | -103.1472 | Major-Title V | Equipment | 22 | RH-E | Heater | Removed | Removed, Born Heater | BORN Heater RH-E | Not Applicable | Not Applicable | 29952.4193 | 29952.4193 | 10 | MM BTU/hp | 10 | MM BTU/hp | 10 | MM BTU/hp | 10 | MM BTU/hp | Actual | Nitrogen Dioxide | 4.3 | tons/y | Uncontrolled |  |  |  | Natural Gas | 0 | 3-10-004-04 |  | 44068.4193 | All | Oil & Gas | All | Heater | All | Nitrogen Dioxide | All | All
Versado Gas Processors, LLC | 609 | Eunice Gas Processing Plant | Oil & Gas | O&G-Gas Plant | Lea | 32.4249 | -103.1472 | Major-Title V | Equipment | 33 | H-02 | Heater | Active | Hot Oil Heater | Entec | 3HE-016-3 HE-08-12-E | 90658 | 36682.4193 | 30682.4193 | 2.7 | MM SCF/y | 2.7 | MM SCF/y | 2.7 | MM SCF/y | 2.7 | MM SCF/y | Allowable | Nitrogen Dioxide | 0.3 | lb/h | Uncontrolled |  |  |  | Natural Gas | 8760 | 3-10-004-04 | 40 CFR 63 Subpart A / 40 CFR 63 Subpart DDDDD | 44068.4193 | All | Oil & Gas | All | Heater | All | Nitrogen Dioxide | All | All
Versado Gas Processors, LLC | 609 | Eunice Gas Processing Plant | Oil & Gas | O&G-Gas Plant | Lea | 32.4249 | -103.1472 | Major-Title V | Equipment | 33 | H-02 | Heater | Active | Hot Oil Heater | Entec | 3HE-016-3 HE-08-12-E | 90658 | 36682.4193 | 30682.4193 | 2.7 | MM SCF/y | 2.7 | MM SCF/y | 2.7 | MM SCF/y | 2.7 | MM SCF/y | Allowable | Nitrogen Dioxide | 1.2 | tons/y | Uncontrolled |  |  |  | Natural Gas | 8760 | 3-10-004-04 | 40 CFR 63 Subpart A / 40 CFR 63 Subpart DDDDD | 44068.4193 | All | Oil & Gas | All | Heater | All | Nitrogen Dioxide | All | All
Versado Gas Processors, LLC | 609 | Eunice Gas Processing Plant | Oil & Gas | O&G-Gas Plant | Lea | 32.4249 | -103.1472 | Major-Title V | Equipment | 33 | H-02 | Heater | Active | Hot Oil Heater | Entec | 3HE-016-3 HE-08-12-E | 90658 | 36682.4193 | 30682.4193 | 2.7 | MM SCF/y | 2.7 | MM SCF/y | 2.7 | MM SCF/y | 2.7 | MM SCF/y | Potential | Nitrogen Dioxide | 0.3 | lb/h | Uncontrolled |  |  |  | Natural Gas | 8760 | 3-10-004-04 | 40 CFR 63 Subpart A / 40 CFR 63 Subpart DDDDD | 44068.4193 | All | Oil & Gas | All | Heater | All | Nitrogen Dioxide | All | All
Versado Gas Processors, LLC | 609 | Eunice Gas Processing Plant | Oil & Gas | O&G-Gas Plant | Lea | 32.4249 | -103.1472 | Major-Title V | Equipment | 52 | RH-E | Heater | Active | Regenerator Gas Heater | Born | Not Applicable | RSO1138 | 36892.4193 | 30682.4193 | 3.5 | MM BTU/h | 3.5 | MM BTU/h | 3.5 | MM BTU/h | 3.5 | MM BTU/h | Allowable | Nitrogen Dioxide | 0.4 | lb/h | Uncontrolled |  |  |  | Natural Gas | 500 | 3-10-004-04 | 40 CFR 63 Subpart A / 40 CFR 63 Subpart DDDDD | 44068.4193 | All | Oil & Gas | All | Heater | All | Nitrogen Dioxide | All | All
Versado Gas Processors, LLC | 609 | Eunice Gas Processing Plant | Oil & Gas | O&G-Gas Plant | Lea | 32.4249 | -103.1472 | Major-Title V | Equipment | 52 | RH-E | Heater | Active | Regenerator Gas Heater | Born | Not Applicable | RSO1138 | 36892.4193 | 30682.4193 | 3.5 | MM BTU/h | 3.5 | MM BTU/h | 3.5 | MM BTU/h | 3.5 | MM BTU/h | Actual | Nitrogen Dioxide | 1.486 | tons/y |  |  |  |  | Natural Gas | 500 | 3-10-004-04 | 40 CFR 63 Subpart A / 40 CFR 63 Subpart DDDDD | 44068.4193 | All | Oil & Gas | All | Heater | All | Nitrogen Dioxide | All | All
Versado Gas Processors, LLC | 609 | Eunice Gas Processing Plant | Oil & Gas | O&G-Gas Plant | Lea | 32.4249 | -103.1472 | Major-Title V | Equipment | 52 | RH-E | Heater | Active | Regenerator Gas Heater | Born | Not Applicable | RSO1138 | 36892.4193 | 30682.4193 | 3.5 | MM BTU/h | 3.5 | MM BTU/h | 3.5 | MM BTU/h | 3.5 | MM BTU/h | Allowable | Nitrogen Dioxide | 1.5 | tons/y | Uncontrolled |  |  |  | Natural Gas | 500 | 3-10-004-04 | 40 CFR 63 Subpart A / 40 CFR 63 Subpart DDDDD | 44068.4193 | All | Oil & Gas | All | Heater | All | Nitrogen Dioxide | All | All
Versado Gas Processors, LLC | 609 | Eunice Gas Processing Plant | Oil & Gas | O&G-Gas Plant | Lea | 32.4249 | -103.1472 | Major-Title V | Equipment | 52 | RH-E | Heater | Active | Regenerator Gas Heater | Born | Not Applicable | RSO1138 | 36892.4193 | 30682.4193 | 3.5 | MM BTU/h | 3.5 | MM BTU/h | 3.5 | MM BTU/h | 3.5 | MM BTU/h | Potential | Nitrogen Dioxide | 0.4 | lb/h | Uncontrolled |  |  |  | Natural Gas | 500 | 3-10-004-04 | 40 CFR 63 Subpart A / 40 CFR 63 Subpart DDDDD | 44068.4193 | All | Oil & Gas | All | Heater | All | Nitrogen Dioxide | All | All
Versado Gas Processors, LLC | 610 | Targa - Monument Gas Plant | Oil & Gas | O&G-Gas Plant | Lea | 32.6105 | -103.3121 | Major-Title V | Equipment | 1 | BMH-01 | Heater | Active | Molesieve Heater | Born | N/A | 982 | 35431.4193 | 35431.4193 | 3.9 | MM BTU/h | 3.9 | MM BTU/h | 3.9 | MM BTU/h | 3.9 | MM BTU/h | Allowable | Nitrogen Dioxide | 1.7 | tons/y | Uncontrolled |  |  |  | Natural Gas | 8760 | 3-10-004-04 |  | 44068.4193 | All | Oil & Gas | All | Heater | All | Nitrogen Dioxide | All | All
Versado Gas Processors, LLC | 610 | Targa - Monument Gas Plant | Oil & Gas | O&G-Gas Plant | Lea | 32.6105 | -103.3121 | Major-Title V | Equipment | 1 | BMH-01 | Heater | Active | Molesieve Heater | Born | N/A | 982 | 35431.4193 | 35431.4193 | 3.9 | MM BTU/h | 3.9 | MM BTU/h | 3.9 | MM BTU/h | 3.9 | MM BTU/h | Actual | Nitrogen Dioxide | 3.45 | tons/y |  |  |  |  | Natural Gas | 8760 | 3-10-004-04 |  | 44068.4193 | All | Oil & Gas | All | Heater | All | Nitrogen Dioxide | All | All
Versado Gas Processors, LLC | 610 | Targa - Monument Gas Plant | Oil & Gas | O&G-Gas Plant | Lea | 32.6105 | -103.3121 | Major-Title V | Equipment | 1 | BMH-01 | Heater | Active | Molesieve Heater | Born | N/A | 982 | 35431.4193 | 35431.4193 | 3.9 | MM BTU/h | 3.9 | MM BTU/h | 3.9 | MM BTU/h | 3.9 | MM BTU/h | Allowable | Nitrogen Dioxide | 0.4 | lb/h | Uncontrolled |  |  |  | Natural Gas | 8760 | 3-10-004-04 |  | 44068.4193 | All | Oil & Gas | All | Heater | All | Nitrogen Dioxide | All | All
Versado Gas Processors, LLC | 610 | Targa - Monument Gas Plant | Oil & Gas | O&G-Gas Plant | Lea | 32.6105 | -103.3121 | Major-Title V | Equipment | 31 | H-NO | Heater | Active | Hot Oil Heater | Born | N/A | 2092-A | 27760.4193 | 27760.4193 | 30 | MM BTU/h | 30 | MM BTU/h | 30 | MM BTU/h | 30 | MM BTU/h | Allowable | Nitrogen Dioxide | 6.9 | lb/h | Uncontrolled |  |  |  | Natural Gas | 8760 | 3-10-004-04 |  | 44068.4193 | All | Oil & Gas | All | Heater | All | Nitrogen Dioxide | All | All
Versado Gas Processors, LLC | 610 | Targa - Monument Gas Plant | Oil & Gas | O&G-Gas Plant | Lea | 32.6105 | -103.3121 | Major-Title V | Equipment | 31 | H-NO | Heater | Active | Hot Oil Heater | Born | N/A | 2092-A | 27760.4193 | 27760.4193 | 30 | MM BTU/h | 30 | MM BTU/h | 30 | MM BTU/h | 30 | MM BTU/h | Actual | Nitrogen Dioxide | 11.593 | tons/y |  |  |  |  | Natural Gas | 8760 | 3-10-004-04 |  | 44068.4193 | All | Oil & Gas | All | Heater | All | Nitrogen Dioxide | All | All
Versado Gas Processors, LLC | 610 | Targa - Monument Gas Plant | Oil & Gas | O&G-Gas Plant | Lea | 32.6105 | -103.3121 | Major-Title V | Equipment | 31 | H-NO | Heater | Active | Hot Oil Heater | Born | N/A | 2092-A | 27760.4193 | 27760.4193 | 30 | MM BTU/h | 30 | MM BTU/h | 30 | MM BTU/h | 30 | MM BTU/h | Allowable | Nitrogen Dioxide | 30.1 | tons/y | Uncontrolled |  |  |  | Natural Gas | 8760 | 3-10-004-04 |  | 44068.4193 | All | Oil & Gas | All | Heater | All | Nitrogen Dioxide | All | All
Versado Gas Processors, LLC | 610 | Targa - Monument Gas Plant | Oil & Gas | O&G-Gas Plant | Lea | 32.6105 | -103.3121 | Major-Title V | Equipment | 32 | H-SO | Heater | Active | Hot Oil Heater | Born | N/A | 2092 | 27760.4193 | 27760.4193 | 30 | MM BTU/h | 30 | MM BTU/h | 30 | MM BTU/h | 30 | MM BTU/h | Allowable | Nitrogen Dioxide | 30.1 | tons/y | Uncontrolled |  |  |  | Natural Gas | 8760 | 3-10-004-04 |  | 44068.4193 | All | Oil & Gas | All | Heater | All | Nitrogen Dioxide | All | All
Versado Gas Processors, LLC | 610 | Targa - Monument Gas Plant | Oil & Gas | O&G-Gas Plant | Lea | 32.6105 | -103.3121 | Major-Title V | Equipment | 32 | H-SO | Heater | Active | Hot Oil Heater | Born | N/A | 2092 | 27760.4193 | 27760.4193 | 30 | MM BTU/h | 30 | MM BTU/h | 30 | MM BTU/h | 30 | MM BTU/h | Allowable | Nitrogen Dioxide | 6.9 | lb/h | Uncontrolled |  |  |  | Natural Gas | 8760 | 3-10-004-04 |  | 44068.4193 | All | Oil & Gas | All | Heater | All | Nitrogen Dioxide | All | All
Versado Gas Processors, LLC | 610 | Targa - Monument Gas Plant | Oil & Gas | O&G-Gas Plant | Lea | 32.6105 | -103.3121 | Major-Title V | Equipment | 32 | H-SO | Heater | Active | Hot Oil Heater | Born | N/A | 2092 | 27760.4193 | 27760.4193 | 30 | MM BTU/h | 30 | MM BTU/h | 30 | MM BTU/h | 30 | MM BTU/h | Actual | Nitrogen Dioxide | 11.593 | tons/y |  |  |  |  | Natural Gas | 8760 | 3-10-004-04 |  | 44068.4193 | All | Oil & Gas | All | Heater | All | Nitrogen Dioxide | All | All
Versado Gas Processors, LLC | 610 | Targa - Monument Gas Plant | Oil & Gas | O&G-Gas Plant | Lea | 32.6105 | -103.3121 | Major-Title V | Equipment | 33 | RH-01 | Heater | Active | Regeneration Gas Heater 1 | Born | N/A | 1820 | 58807.4193 | 58807.4193 | 16 | MM BTU/h | 16 | MM BTU/h | 16 | MM BTU/h | 16 | MM BTU/h | Actual | Nitrogen Dioxide | 11.465 | tons/y |  |  |  |  | Natural Gas | 8760 | 3-10-004-04 |  | 44068.4193 | All | Oil & Gas | All | Heater | All | Nitrogen Dioxide | All | All
Versado Gas Processors, LLC | 610 | Targa - Monument Gas Plant | Oil & Gas | O&G-Gas Plant | Lea | 32.6105 | -103.3121 | Major-Title V | Equipment | 33 | RH-01 | Heater | Active | Regeneration Gas Heater 1 | Born | N/A | 1820 | 58807.4193 | 58807.4193 | 16 | MM BTU/h | 16 | MM BTU/h | 16 | MM BTU/h | 16 | MM BTU/h | Allowable | Nitrogen Dioxide | 16.2 | tons/y | Uncontrolled |  |  |  | Natural Gas | 8760 | 3-10-004-04 |  | 44068.4193 | All | Oil & Gas | All | Heater | All | Nitrogen Dioxide | All | All
Versado Gas Processors, LLC | 610 | Targa - Monument Gas Plant | Oil & Gas | O&G-Gas Plant | Lea | 32.6105 | -103.3121 | Major-Title V | Equipment | 33 | RH-01 | Heater | Active | Regeneration Gas Heater 1 | Born | N/A | 1820 | 58807.4193 | 58807.4193 | 16 | MM BTU/h | 16 | MM BTU/h | 16 | MM BTU/h | 16 | MM BTU/h | Allowable | Nitrogen Dioxide | 3.7 | lb/h | Uncontrolled |  |  |  | Natural Gas | 8760 | 3-10-004-04 |  | 44068.4193 | All | Oil & Gas | All | Heater | All | Nitrogen Dioxide | All | All
Versado Gas Processors, LLC | 610 | Targa - Monument Gas Plant | Oil & Gas | O&G-Gas Plant | Lea | 32.6105 | -103.3121 | Major-Title V | Equipment | 50 | RH-02 | Heater | Active | Regeneration Gas Heater 2 (standby) | Thermoflux | N/A | 7040 | 35431.4193 | 35431.4193 | 4 | MM BTU/h | 4 | MM BTU/h | 4 | MM BTU/h | 4 | MM BTU/h | Actual | Nitrogen Dioxide | 0.119 | tons/y |  |  |  |  | Natural Gas | 8760 | 3-10-004-04 |  | 44068.4193 | All | Oil & Gas | All | Heater | All | Nitrogen Dioxide | All | All
Versado Gas Processors, LLC | 612 | Saunders Gas Plant | Oil & Gas | O&G-Gas Plant | Lea | 33.0572 | -103.6075 | Major-Title V | Equipment | 8 | H-03 | Heater | Active | Ecotherm Heater | Ecotherm | Not applicable | J-62-008 | 28491.4193 | 28491.4193 | 16.5 | MM BTU/h | 16.5 | MM BTU/h | 16.5 | MM BTU/h | 16.5 | MM BTU/h | Actual | Nitrogen Dioxide | 7.085 | tons/y |  |  |  |  | Natural Gas | 8760 | 3-10-004-04 | 40 CFR 63 Subpart A / 40 CFR 63 Subpart DDDDD / 40 CFR 63 Subpart HH | 44068.4193 | All | Oil & Gas | All | Heater | All | Nitrogen Dioxide | All | All
Versado Gas Processors, LLC | 612 | Saunders Gas Plant | Oil & Gas | O&G-Gas Plant | Lea | 33.0572 | -103.6075 | Major-Title V | Equipment | 8 | H-03 | Heater | Active | Ecotherm Heater | Ecotherm | Not applicable | J-62-008 | 28491.4193 | 28491.4193 | 16.5 | MM BTU/h | 16.5 | MM BTU/h | 16.5 | MM BTU/h | 16.5 | MM BTU/h | Allowable | Nitrogen Dioxide | 4.6 | lb/h | Uncontrolled |  |  |  | Natural Gas | 8760 | 3-10-004-04 | 40 CFR 63 Subpart A / 40 CFR 63 Subpart DDDDD / 40 CFR 63 Subpart HH | 44068.4193 | All | Oil & Gas | All | Heater | All | Nitrogen Dioxide | All | All
Versado Gas Processors, LLC | 612 | Saunders Gas Plant | Oil & Gas | O&G-Gas Plant | Lea | 33.0572 | -103.6075 | Major-Title V | Equipment | 8 | H-03 | Heater | Active | Ecotherm Heater | Ecotherm | Not applicable | J-62-008 | 28491.4193 | 28491.4193 | 16.5 | MM BTU/h | 16.5 | MM BTU/h | 16.5 | MM BTU/h | 16.5 | MM BTU/h | Allowable | Nitrogen Dioxide | 20.3 | tons/y | Uncontrolled |  |  |  | Natural Gas | 8760 | 3-10-004-04 | 40 CFR 63 Subpart A / 40 CFR 63 Subpart DDDDD / 40 CFR 63 Subpart HH | 44068.4193 | All | Oil & Gas | All | Heater | All | Nitrogen Dioxide | All | All
Versado Gas Processors, LLC | 612 | Saunders Gas Plant | Oil & Gas | O&G-Gas Plant | Lea | 33.0572 | -103.6075 | Major-Title V | Equipment | 16 | H-01 | Heater | Active | Hot Oil Heater | Loveco | Not Applicable | C-77-076 | 27760.4193 | 27760.4193 | 6.4 | MM BTU/h | 6.4 | MM BTU/h | 6.4 | MM BTU/h | 6.4 | MM BTU/h | Allowable | Nitrogen Dioxide | 7.8 | tons/y | Uncontrolled |  |  |  | Natural Gas | 8760 | 3-10-004-04 | 40 CFR 63 Subpart A / 40 CFR 63 Subpart DDDDD / 40 CFR 63 Subpart HH | 44068.4193 | All | Oil & Gas | All | Heater | All | Nitrogen Dioxide | All | All
Versado Gas Processors, LLC | 612 | Saunders Gas Plant | Oil & Gas | O&G-Gas Plant | Lea | 33.0572 | -103.6075 | Major-Title V | Equipment | 16 | H-01 | Heater | Active | Hot Oil Heater | Loveco | Not Applicable | C-77-076 | 27760.4193 | 27760.4193 | 6.4 | MM BTU/h | 6.4 | MM BTU/h | 6.4 | MM BTU/h | 6.4 | MM BTU/h | Allowable | Nitrogen Dioxide | 1.8 | lb/h | Uncontrolled |  |  |  | Natural Gas | 8760 | 3-10-004-04 | 40 CFR 63 Subpart A / 40 CFR 63 Subpart DDDDD / 40 CFR 63 Subpart HH | 44068.4193 | All | Oil & Gas | All | Heater | All | Nitrogen Dioxide | All | All
Versado Gas Processors, LLC | 612 | Saunders Gas Plant | Oil & Gas | O&G-Gas Plant | Lea | 33.0572 | -103.6075 | Major-Title V | Equipment | 17 | H-02 | Heater | Active | Hot Oil Heater | Wheco | Not applicable | HO-1108-68 | 27760.4193 | 27760.4193 | 5 | MM BTU/h | 5 | MM BTU/h | 5 | MM BTU/h | 5 | MM BTU/h | Actual | Nitrogen Dioxide | 2.147 | tons/y |  |  |  |  | Natural Gas | 8760 | 3-10-004-04 | 40 CFR 63 Subpart A / 40 CFR 63 Subpart DDDDD / 40 CFR 63 Subpart HH | 44068.4193 | All | Oil & Gas | All | Heater | All | Nitrogen Dioxide | All | All
Versado Gas Processors, LLC | 612 | Saunders Gas Plant | Oil & Gas | O&G-Gas Plant | Lea | 33.0572 | -103.6075 | Major-Title V | Equipment | 17 | H-02 | Heater | Active | Hot Oil Heater | Wheco | Not applicable | HO-1108-68 | 27760.4193 | 27760.4193 | 5 | MM BTU/h | 5 | MM BTU/h | 5 | MM BTU/h | 5 | MM BTU/h | Allowable | Nitrogen Dioxide | 1.4 | lb/h | Uncontrolled |  |  |  | Natural Gas | 8760 | 3-10-004-04 | 40 CFR 63 Subpart A / 40 CFR 63 Subpart DDDDD / 40 CFR 63 Subpart HH | 44068.4193 | All | Oil & Gas | All | Heater | All | Nitrogen Dioxide | All | All
Versado Gas Processors, LLC | 612 | Saunders Gas Plant | Oil & Gas | O&G-Gas Plant | Lea | 33.0572 | -103.6075 | Major-Title V | Equipment | 17 | H-02 | Heater | Active | Hot Oil Heater | Wheco | Not applicable | HO-1108-68 | 27760.4193 | 27760.4193 | 5 | MM BTU/h | 5 | MM BTU/h | 5 | MM BTU/h | 5 | MM BTU/h | Allowable | Nitrogen Dioxide | 6.1 | tons/y | Uncontrolled |  |  |  | Natural Gas | 8760 | 3-10-004-04 | 40 CFR 63 Subpart A / 40 CFR 63 Subpart DDDDD / 40 CFR 63 Subpart HH | 44068.4193 | All | Oil & Gas | All | Heater | All | Nitrogen Dioxide | All | All
Versado Gas Processors, LLC | 612 | Saunders Gas Plant | Oil & Gas | O&G-Gas Plant | Lea | 33.0572 | -103.6075 | Major-Title V | Equipment | 20 | H-04 | Heater | Active | Hri Regenerator Heater | HRI | Not Applicable | RS97054 | 35431.4193 | 35431.4193 | 2.7 | MM BTU/h | 2.7 | MM BTU/h | 2.7 | MM BTU/h | 2.7 | MM BTU/h | Allowable | Nitrogen Dioxide | 0.3 | lb/h | Uncontrolled |  |  |  | Natural Gas | 8760 | 3-10-004-04 | 40 CFR 63 Subpart A / 40 CFR 63 Subpart DDDDD | 44068.4193 | All | Oil & Gas | All | Heater | All | Nitrogen Dioxide | All | All
Versado Gas Processors, LLC | 612 | Saunders Gas Plant | Oil & Gas | O&G-Gas Plant | Lea | 33.0572 | -103.6075 | Major-Title V | Equipment | 20 | H-04 | Heater | Active | Hri Regenerator Heater | HRI | Not Applicable | RS97054 | 35431.4193 | 35431.4193 | 2.7 | MM BTU/h | 2.7 | MM BTU/h | 2.7 | MM BTU/h | 2.7 | MM BTU/h | Actual | Nitrogen Dioxide | 0.483 | tons/y |  |  |  |  | Natural Gas | 8760 | 3-10-004-04 | 40 CFR 63 Subpart A / 40 CFR 63 Subpart DDDDD | 44068.4193 | All | Oil & Gas | All | Heater | All | Nitrogen Dioxide | All | All
Versado Gas Processors, LLC | 612 | Saunders Gas Plant | Oil & Gas | O&G-Gas Plant | Lea | 33.0572 | -103.6075 | Major-Title V | Equipment | 20 | H-04 | Heater | Active | Hri Regenerator Heater | HRI | Not Applicable | RS97054 | 35431.4193 | 35431.4193 | 2.7 | MM BTU/h | 2.7 | MM BTU/h | 2.7 | MM BTU/h | 2.7 | MM BTU/h | Allowable | Nitrogen Dioxide | 1.2 | tons/y | Uncontrolled |  |  |  | Natural Gas | 8760 | 3-10-004-04 | 40 CFR 63 Subpart A / 40 CFR 63 Subpart DDDDD | 44068.4193 | All | Oil & Gas | All | Heater | All | Nitrogen Dioxide | All | All
Versado Gas Processors, LLC | 613 | Vada Compressor Station | Oil & Gas | O&G-Compressor Station | Lea | 33.4344 | -103.5447 | Synthetic Minor | Equipment | 15 | 16 | Heater | Removed | Loveco Regenerator Heater, removed | Loveco Regenerator Heater | unknown | unknown | 36635.4193 | 36635.4193 | 1 | MM BTU/h | 1 | MM BTU/h |  |  | 1 | MM BTU/h | Allowable | Nitrogen Dioxide | 5.02 | lb/h | Uncontrolled |  |  |  |  | 0 | 3-10-004-04 |  | 44068.4193 | All | Oil & Gas | All | Heater | All | Nitrogen Dioxide | All | All
Versado Gas Processors, LLC | 613 | Vada Compressor Station | Oil & Gas | O&G-Compressor Station | Lea | 33.4344 | -103.5447 | Synthetic Minor | Equipment | 15 | 16 | Heater | Removed | Loveco Regenerator Heater, removed | Loveco Regenerator Heater | unknown | unknown | 36635.4193 | 36635.4193 | 1 | MM BTU/h | 1 | MM BTU/h |  |  | 1 | MM BTU/h | Allowable | Nitrogen Dioxide | 0.5 | tons/y | Uncontrolled |  |  |  |  | 0 | 3-10-004-04 |  | 44068.4193 | All | Oil & Gas | All | Heater | All | Nitrogen Dioxide | All | All
Versado Gas Processors, LLC | 613 | Vada Compressor Station | Oil & Gas | O&G-Compressor Station | Lea | 33.4344 | -103.5447 | Synthetic Minor | Equipment | 21 | 22 | Heater | Removed | Born Oil Heater, removed | BORN OIL Heater | unknown | unknown | 36635.4193 | 36635.4193 | 0.86 | MM BTU/h | 0.86 | MM BTU/h |  |  | 0.86 | MM BTU/h | Allowable | Nitrogen Dioxide | 5.8 | tons/y | Uncontrolled |  |  |  |  | 0 | 3-10-004-04 |  | 44068.4193 | All | Oil & Gas | All | Heater | All | Nitrogen Dioxide | All | All
Versado Gas Processors, LLC | 613 | Vada Compressor Station | Oil & Gas | O&G-Compressor Station | Lea | 33.4344 | -103.5447 | Synthetic Minor | Equipment | 21 | 22 | Heater | Removed | Born Oil Heater, removed | BORN OIL Heater | unknown | unknown | 36635.4193 | 36635.4193 | 0.86 | MM BTU/h | 0.86 | MM BTU/h |  |  | 0.86 | MM BTU/h | Allowable | Nitrogen Dioxide | 5.02 | lb/h | Uncontrolled |  |  |  |  | 0 | 3-10-004-04 |  | 44068.4193 | All | Oil & Gas | All | Heater | All | Nitrogen Dioxide | All | All
Versado Gas Processors, LLC | 613 | Vada Compressor Station | Oil & Gas | O&G-Compressor Station | Lea | 33.4344 | -103.5447 | Synthetic Minor | Equipment | 22 | 24 | Heater | Removed | Glycol Regenerator Heater GH-01, removed | Black Sivalls & Bryson | unknown | unknown | 36635.4193 | 36635.4193 | 0.38 | MM BTU/h | 0.38 | MM BTU/h |  |  | 0.38 | MM BTU/h | Allowable | Nitrogen Dioxide | 0.05 | lb/h | Uncontrolled |  |  |  |  | 8760 | 3-10-003-02 |  | 44068.4193 | All | Oil & Gas | All | Heater | All | Nitrogen Dioxide | All | All
Versado Gas Processors, LLC | 613 | Vada Compressor Station | Oil & Gas | O&G-Compressor Station | Lea | 33.4344 | -103.5447 | Synthetic Minor | Equipment | 22 | 24 | Heater | Removed | Glycol Regenerator Heater GH-01, removed | Black Sivalls & Bryson | unknown | unknown | 36635.4193 | 36635.4193 | 0.38 | MM BTU/h | 0.38 | MM BTU/h |  |  | 0.38 | MM BTU/h | Allowable | Nitrogen Dioxide | 0.2 | tons/y | Uncontrolled |  |  |  |  | 8760 | 3-10-003-02 |  | 44068.4193 | All | Oil & Gas | All | Heater | All | Nitrogen Dioxide | All | All
Versado Gas Processors, LLC | 613 | Vada Compressor Station | Oil & Gas | O&G-Compressor Station | Lea | 33.4344 | -103.5447 | Synthetic Minor | Equipment | 22 | 24 | Heater | Removed | Glycol Regenerator Heater GH-01, removed | Black Sivalls & Bryson | unknown | unknown | 36635.4193 | 36635.4193 | 0.38 | MM BTU/h | 0.38 | MM BTU/h |  |  | 0.38 | MM BTU/h | Actual | Nitrogen Dioxide | 0.15 | tons/y | Uncontrolled |  |  |  |  | 8760 | 3-10-003-02 |  | 44068.4193 | All | Oil & Gas | All | Heater | All | Nitrogen Dioxide | All | All
Versado Gas Processors, LLC | 613 | Vada Compressor Station | Oil & Gas | O&G-Compressor Station | Lea | 33.4344 | -103.5447 | Synthetic Minor | Equipment | 25 | GH-01b | Heater | Active | Glycol Regenerator Heater | Natco | not applciable | N19N21501-01 | 38718.4193 | 38718.4193 | 0.75 | MM BTU/h | 0.75 | MM BTU/h | 0.75 | MM BTU/h | 0.75 | MM BTU/h | Actual | Nitrogen Dioxide | 0.07 | tons/y |  |  |  |  | Natural Gas | 8760 | 3-10-003-02 |  | 44068.4193 | All | Oil & Gas | All | Heater | All | Nitrogen Dioxide | All | All
Versado Gas Processors, LLC | 613 | Vada Compressor Station | Oil & Gas | O&G-Compressor Station | Lea | 33.4344 | -103.5447 | Synthetic Minor | Equipment | 25 | GH-01b | Heater | Active | Glycol Regenerator Heater | Natco | not applciable | N19N21501-01 | 38718.4193 | 38718.4193 | 0.75 | MM BTU/h | 0.75 | MM BTU/h | 0.75 | MM BTU/h | 0.75 | MM BTU/h | Allowable | Nitrogen Dioxide | 0.3 | tons/y | Uncontrolled |  |  |  | Natural Gas | 8760 | 3-10-003-02 |  | 44068.4193 | All | Oil & Gas | All | Heater | All | Nitrogen Dioxide | All | All
Versado Gas Processors, LLC | 35592 | Targa - Brininstool Compressor Station | Oil & Gas | O&G-Compressor Station | Lea | 32.3002 | -103.5404 | Synthetic Minor | Equipment | 6 | H-1 | Heater | Removed | (removed) Amine Heater | TBD | TBD | TBD |  |  | 28 | MM BTU/h | 28 | MM BTU/h | 28 | MM BTU/h | 28 | MM BTU/h | Allowable | Nitrogen Dioxide | 12 | tons/y |  |  |  |  | Natural Gas | 8760 | 3-10-004-04 |  | 44068.4193 | All | Oil & Gas | All | Heater | All | Nitrogen Dioxide | All | All
Versado Gas Processors, LLC | 35592 | Targa - Brininstool Compressor Station | Oil & Gas | O&G-Compressor Station | Lea | 32.3002 | -103.5404 | Synthetic Minor | Equipment | 6 | H-1 | Heater | Removed | (removed) Amine Heater | TBD | TBD | TBD |  |  | 28 | MM BTU/h | 28 | MM BTU/h | 28 | MM BTU/h | 28 | MM BTU/h | Allowable | Nitrogen Dioxide | 2.7 | lb/h |  |  |  |  | Natural Gas | 8760 | 3-10-004-04 |  | 44068.4193 | All | Oil & Gas | All | Heater | All | Nitrogen Dioxide | All | All
Versado Gas Processors, LLC | 38577 | Targa - Lea Compressor Station | Oil & Gas | O&G-Compressor Station | Lea | 32.5556 | -103.5116 | Synthetic Minor | Equipment | 8 | H-1 | Heater | Active | Dehydrator Reboiler | TBD | TBD | TBD | [6 empty] | 3 | MM BTU/h |  |  | Allowable | Nitrogen Dioxide | 0.29 | lb/h | Uncontrolled |  |  |  |  | 8760 | 3-10-004-04 |  | 44068.4193 | All | Oil & Gas | All | Heater | All | Nitrogen Dioxide | All | All
Versado Gas Processors, LLC | 38577 | Targa - Lea Compressor Station | Oil & Gas | O&G-Compressor Station | Lea | 32.5556 | -103.5116 | Synthetic Minor | Equipment | 8 | H-1 | Heater | Active | Dehydrator Reboiler | TBD | TBD | TBD | [6 empty] | 3 | MM BTU/h |  |  | Allowable | Nitrogen Dioxide | 1.29 | tons/y | Uncontrolled |  |  |  |  | 8760 | 3-10-004-04 |  | 44068.4193 | All | Oil & Gas | All | Heater | All | Nitrogen Dioxide | All | All
WPX Energy Permian LLC | 37181 | WPX - RDX 17 - 12H, 16H, 25H, 35H, 36H, 37H | Oil & Gas | O&G-Production Facility | Eddy | 32.0492 | -103.9096 | Synthetic Minor | Equipment | 7 | HT1 - HT4 | Heater | Active | Natural Gas Fired Separator Heater (x4) | TBD | TBD | TBD |  |  | 0.5 | MM BTU/h | 500 | M BTU/h | 500 | M BTU/h | 500 | M BTU/h | Allowable | Nitrogen Dioxide | 0.8 | tons/y | Uncontrolled |  |  |  | Natural Gas | 8760 | 3-10-004-04 |  | 44068.4193 | All | Oil & Gas | All | Heater | All | Nitrogen Dioxide | All | All
WPX Energy Permian LLC | 37181 | WPX - RDX 17 - 12H, 16H, 25H, 35H, 36H, 37H | Oil & Gas | O&G-Production Facility | Eddy | 32.0492 | -103.9096 | Synthetic Minor | Equipment | 7 | HT1 - HT4 | Heater | Active | Natural Gas Fired Separator Heater (x4) | TBD | TBD | TBD |  |  | 0.5 | MM BTU/h | 500 | M BTU/h | 500 | M BTU/h | 500 | M BTU/h | Allowable | Nitrogen Dioxide | 0.18 | lb/h | Uncontrolled |  |  |  | Natural Gas | 8760 | 3-10-004-04 |  | 44068.4193 | All | Oil & Gas | All | Heater | All | Nitrogen Dioxide | All | All
WPX Energy Permian LLC | 37181 | WPX - RDX 17 - 12H, 16H, 25H, 35H, 36H, 37H | Oil & Gas | O&G-Production Facility | Eddy | 32.0492 | -103.9096 | Synthetic Minor | Equipment | 7 | HT1 - HT4 | Heater | Active | Natural Gas Fired Separator Heater (x4) | TBD | TBD | TBD |  |  | 0.5 | MM BTU/h | 500 | M BTU/h | 500 | M BTU/h | 500 | M BTU/h | Actual | Nitrogen Dioxide | 0.146 | tons/y |  |  |  |  | Natural Gas | 8760 | 3-10-004-04 |  | 44068.4193 | All | Oil & Gas | All | Heater | All | Nitrogen Dioxide | All | All
WPX Energy Permian LLC | 37181 | WPX - RDX 17 - 12H, 16H, 25H, 35H, 36H, 37H | Oil & Gas | O&G-Production Facility | Eddy | 32.0492 | -103.9096 | Synthetic Minor | Equipment | 12 | HT5 - HT6 | Heater | Active | Natural Gas Fired Separator Heater (x2) | TBD | TBD | TBD |  |  | 1.5 | MM BTU/h | 750 | M BTU/h | 750 | M BTU/h | 750 | M BTU/h | Allowable | Nitrogen Dioxide | 1.2 | tons/y | Uncontrolled |  |  |  | Natural Gas | 8760 | 3-10-004-04 |  | 44068.4193 | All | Oil & Gas | All | Heater | All | Nitrogen Dioxide | All | All
WPX Energy Permian LLC | 37181 | WPX - RDX 17 - 12H, 16H, 25H, 35H, 36H, 37H | Oil & Gas | O&G-Production Facility | Eddy | 32.0492 | -103.9096 | Synthetic Minor | Equipment | 12 | HT5 - HT6 | Heater | Active | Natural Gas Fired Separator Heater (x2) | TBD | TBD | TBD |  |  | 1.5 | MM BTU/h | 750 | M BTU/h | 750 | M BTU/h | 750 | M BTU/h | Allowable | Nitrogen Dioxide | 0.27 | lb/h | Uncontrolled |  |  |  | Natural Gas | 8760 | 3-10-004-04 |  | 44068.4193 | All | Oil & Gas | All | Heater | All | Nitrogen Dioxide | All | All
WPX Energy Permian LLC | 37181 | WPX - RDX 17 - 12H, 16H, 25H, 35H, 36H, 37H | Oil & Gas | O&G-Production Facility | Eddy | 32.0492 | -103.9096 | Synthetic Minor | Equipment | 12 | HT5 - HT6 | Heater | Active | Natural Gas Fired Separator Heater (x2) | TBD | TBD | TBD |  |  | 1.5 | MM BTU/h | 750 | M BTU/h | 750 | M BTU/h | 750 | M BTU/h | Actual | Nitrogen Dioxide | 0.109 | tons/y |  |  |  |  | Natural Gas | 8760 | 3-10-004-04 |  | 44068.4193 | All | Oil & Gas | All | Heater | All | Nitrogen Dioxide | All | All
WPX Energy Permian LLC | 37288 | WPX - UCBH WW Fed 1 Well Site | Oil & Gas | O&G-Tank Battery/Bulk Fuel Storage | Eddy | 32.0065 | -103.9442 | Notice of Intent | Equipment | 1 | 12 | Heater | Active | Tank Combustor | [13 empty] | Allowable | Nitrogen Dioxide | 1.5 | lb/h | [5 empty] | 8760 | 2-02-002-02 | Minor Source | 44068.4193 | All | Oil & Gas | All | Heater | All | Nitrogen Dioxide | All | All
WPX Energy Permian LLC | 37868 | WPX - East Pecos 22-1H (22-9H) | Oil & Gas | O&G-Production Facility | Eddy | 32.0214 | -103.9762 | Synthetic Minor | Equipment | 6 | HT-1 | Heater | Active | Natural Gas Fired Separator Heater-0.5 MMBtu/hr | TBD | TBD | TBD |  | 41317.4193 | 0.5 | MM BTU/h | 0.5 | MM BTU/h | 0.5 | MM BTU/h | 0.5 | MM BTU/h | Allowable | Nitrogen Dioxide | 0.27 | tons/y | Uncontrolled |  |  |  | Natural Gas | 8760 | 3-10-004-04 |  | 44068.4193 | All | Oil & Gas | All | Heater | All | Nitrogen Dioxide | All | All
WPX Energy Permian LLC | 37868 | WPX - East Pecos 22-1H (22-9H) | Oil & Gas | O&G-Production Facility | Eddy | 32.0214 | -103.9762 | Synthetic Minor | Equipment | 6 | HT-1 | Heater | Active | Natural Gas Fired Separator Heater-0.5 MMBtu/hr | TBD | TBD | TBD |  | 41317.4193 | 0.5 | MM BTU/h | 0.5 | MM BTU/h | 0.5 | MM BTU/h | 0.5 | MM BTU/h | Allowable | Nitrogen Dioxide | 0.06 | lb/h | Uncontrolled |  |  |  | Natural Gas | 8760 | 3-10-004-04 |  | 44068.4193 | All | Oil & Gas | All | Heater | All | Nitrogen Dioxide | All | All
WPX Energy Permian LLC | 37868 | WPX - East Pecos 22-1H (22-9H) | Oil & Gas | O&G-Production Facility | Eddy | 32.0214 | -103.9762 | Synthetic Minor | Equipment | 7 | HT-2 | Heater | Active | Natural Gas Fired Separator Heater-1.5 MMBtu/hr | TBD | TBD | TBD |  | 42859.4193 | 1.5 | MM BTU/h | 1.5 | MM BTU/h | 1.5 | MM BTU/h | 1.5 | MM BTU/h | Allowable | Nitrogen Dioxide | 0.27 | lb/h | Uncontrolled |  |  |  | Natural Gas | 8760 | 3-10-004-04 |  | 44068.4193 | All | Oil & Gas | All | Heater | All | Nitrogen Dioxide | All | All
WPX Energy Permian LLC | 37868 | WPX - East Pecos 22-1H (22-9H) | Oil & Gas | O&G-Production Facility | Eddy | 32.0214 | -103.9762 | Synthetic Minor | Equipment | 7 | HT-2 | Heater | Active | Natural Gas Fired Separator Heater-1.5 MMBtu/hr | TBD | TBD | TBD |  | 42859.4193 | 1.5 | MM BTU/h | 1.5 | MM BTU/h | 1.5 | MM BTU/h | 1.5 | MM BTU/h | Allowable | Nitrogen Dioxide | 1.2 | tons/y | Uncontrolled |  |  |  | Natural Gas | 8760 | 3-10-004-04 |  | 44068.4193 | All | Oil & Gas | All | Heater | All | Nitrogen Dioxide | All | All
WPX Energy Permian LLC | 38087 | WPX - RDX 17-44H, 45H, 46H | Oil & Gas | O&G-Production Facility | Eddy | 32.0496 | -103.9041 | Synthetic Minor | Equipment | 9 | HT 1 | Heater | Active | Separator Heater | Global Vessel | TBD | LV7006 | [6 empty] | 0.75 | MM BTU/h | 0.75 | MM BTU/h | Allowable | Nitrogen Dioxide | 0.09 | lb/h | Uncontrolled |  |  |  | Natural Gas | 8760 | 3-10-004-04 |  | 44068.4193 | All | Oil & Gas | All | Heater | All | Nitrogen Dioxide | All | All
WPX Energy Permian LLC | 38087 | WPX - RDX 17-44H, 45H, 46H | Oil & Gas | O&G-Production Facility | Eddy | 32.0496 | -103.9041 | Synthetic Minor | Equipment | 9 | HT 1 | Heater | Active | Separator Heater | Global Vessel | TBD | LV7006 | [6 empty] | 0.75 | MM BTU/h | 0.75 | MM BTU/h | Allowable | Nitrogen Dioxide | 0.4 | tons/y | Uncontrolled |  |  |  | Natural Gas | 8760 | 3-10-004-04 |  | 44068.4193 | All | Oil & Gas | All | Heater | All | Nitrogen Dioxide | All | All
WPX Energy Permian LLC | 38087 | WPX - RDX 17-44H, 45H, 46H | Oil & Gas | O&G-Production Facility | Eddy | 32.0496 | -103.9041 | Synthetic Minor | Equipment | 10 | HT 3 | Heater | Active | Separator Heater | Global Vessel | TBD | LV7007 | [6 empty] | 0.75 | MM BTU/h | 0.75 | MM BTU/h | Allowable | Nitrogen Dioxide | 0.09 | lb/h | Uncontrolled |  |  |  | Natural Gas | 8760 | 3-10-004-04 |  | 44068.4193 | All | Oil & Gas | All | Heater | All | Nitrogen Dioxide | All | All
WPX Energy Permian LLC | 38087 | WPX - RDX 17-44H, 45H, 46H | Oil & Gas | O&G-Production Facility | Eddy | 32.0496 | -103.9041 | Synthetic Minor | Equipment | 10 | HT 3 | Heater | Active | Separator Heater | Global Vessel | TBD | LV7007 | [6 empty] | 0.75 | MM BTU/h | 0.75 | MM BTU/h | Allowable | Nitrogen Dioxide | 0.4 | tons/y | Uncontrolled |  |  |  | Natural Gas | 8760 | 3-10-004-04 |  | 44068.4193 | All | Oil & Gas | All | Heater | All | Nitrogen Dioxide | All | All
WPX Energy Permian LLC | 38530 | WPX - Frontier 32-23-26 State 431H | Oil & Gas | O&G-Production Facility | Eddy | 32.254 | -104.3079 | Synthetic Minor | Equipment | 1 | HT-1 | Heater | Active | 1.5 MM Btu/hr Separator Heater | American Equipment & Manufacturing | NA | 172681-H | [6 empty] | 1.5 | MM BTU/h | 1.5 | MM BTU/h | Allowable | Nitrogen Dioxide | 0.18 | lb/h | Uncontrolled |  |  |  | Natural Gas | 8760 | 3-10-001-07 |  | 44068.4193 | All | Oil & Gas | All | Heater | All | Nitrogen Dioxide | All | All
WPX Energy Permian LLC | 38530 | WPX - Frontier 32-23-26 State 431H | Oil & Gas | O&G-Production Facility | Eddy | 32.254 | -104.3079 | Synthetic Minor | Equipment | 1 | HT-1 | Heater | Active | 1.5 MM Btu/hr Separator Heater | American Equipment & Manufacturing | NA | 172681-H | [6 empty] | 1.5 | MM BTU/h | 1.5 | MM BTU/h | Allowable | Nitrogen Dioxide | 0.81 | tons/y | Uncontrolled |  |  |  | Natural Gas | 8760 | 3-10-001-07 |  | 44068.4193 | All | Oil & Gas | All | Heater | All | Nitrogen Dioxide | All | All
WPX Energy Permian LLC | 39041 | WPX - Stateline No6 Compressor Station | Oil & Gas | O&G-Compressor Station | Curry | 32.0409 | -103.8806 | Synthetic Minor | Equipment | 8 | HT-3 | Heater | Active | Fuel Conditioning Heater, 0.5 MMBtu/hr | TBD | TBD | TBD | [6 empty] | 0.5 | MM BTU/h | 0.5 | MM BTU/h | Allowable | Nitrogen Dioxide | 0.05 | lb/h | Uncontrolled |  |  |  | Natural Gas | 8760 | 3-10-004-05 |  | 44068.4193 | All | Oil & Gas | All | Heater | All | Nitrogen Dioxide | All | All
WPX Energy Permian LLC | 39041 | WPX - Stateline No6 Compressor Station | Oil & Gas | O&G-Compressor Station | Curry | 32.0409 | -103.8806 | Synthetic Minor | Equipment | 8 | HT-3 | Heater | Active | Fuel Conditioning Heater, 0.5 MMBtu/hr | TBD | TBD | TBD | [6 empty] | 0.5 | MM BTU/h | 0.5 | MM BTU/h | Allowable | Nitrogen Dioxide | 0.2 | tons/y | Uncontrolled |  |  |  | Natural Gas | 8760 | 3-10-004-05 |  | 44068.4193 | All | Oil & Gas | All | Heater | All | Nitrogen Dioxide | All | All
WPX Energy Permian LLC (Denver) | 37373 | WPX - RDX 17-26H 17-41H | Oil & Gas | O&G-Production Facility | Eddy | 32.0354 | -103.8996 | Synthetic Minor | Equipment | 1 | HT 1-2 | Heater | Active | Sepatrator Heater 1-2 | TBD | TBD | TBD | [6 empty] | 1.5 | MM BTU/h | 1.5 | MM BTU/h | Allowable | Nitrogen Dioxide | 1.61 | tons/y | Uncontrolled |  |  |  | Natural Gas | 8760 | 3-10-004-04 |  | 44068.4193 | All | Oil & Gas | All | Heater | All | Nitrogen Dioxide | All | All
WPX Energy Permian LLC (Denver) | 37373 | WPX - RDX 17-26H 17-41H | Oil & Gas | O&G-Production Facility | Eddy | 32.0354 | -103.8996 | Synthetic Minor | Equipment | 1 | HT 1-2 | Heater | Active | Sepatrator Heater 1-2 | TBD | TBD | TBD | [6 empty] | 1.5 | MM BTU/h | 1.5 | MM BTU/h | Allowable | Nitrogen Dioxide | 0.37 | lb/h | Uncontrolled |  |  |  | Natural Gas | 8760 | 3-10-004-04 |  | 44068.4193 | All | Oil & Gas | All | Heater | All | Nitrogen Dioxide | All | All
WPX Energy Permian LLC (Denver) | 37387 | WPX - Cavern State 16-1H | Oil & Gas | O&G-Production Facility | Eddy | 32.3038 | -104.2024 | Synthetic Minor | Equipment | 8 | HT-1 | Heater | Active | 1.5 MMBtu/hr Separator Heater |  |  |  | 42265.4193 | 42583.4193 |  |  |  |  | 1.5 | MM BTU/h | 1.5 | MM BTU/h | Allowable | Nitrogen Dioxide | 0.18 | lb/h | Uncontrolled |  |  |  | Natural Gas | 8760 | 3-10-004-04 |  | 44068.4193 | All | Oil & Gas | All | Heater | All | Nitrogen Dioxide | All | All
WPX Energy Permian LLC (Denver) | 37387 | WPX - Cavern State 16-1H | Oil & Gas | O&G-Production Facility | Eddy | 32.3038 | -104.2024 | Synthetic Minor | Equipment | 8 | HT-1 | Heater | Active | 1.5 MMBtu/hr Separator Heater |  |  |  | 42265.4193 | 42583.4193 |  |  |  |  | 1.5 | MM BTU/h | 1.5 | MM BTU/h | Allowable | Nitrogen Dioxide | 0.81 | tons/y | Uncontrolled |  |  |  | Natural Gas | 8760 | 3-10-004-04 |  | 44068.4193 | All | Oil & Gas | All | Heater | All | Nitrogen Dioxide | All | All
Western Refining Southwest Inc - Gallup Refinery | 888 | Western Refining - Gallup Refinery | Oil & Gas | O&G-Refinery | McKinley | 35.4903 | -108.425 | Major-Title V | Equipment | 59 | D-H2 | Heater | Removed | Removed-Veritical/cylindrical DHT feed heater | Broach | Unknown | Unknown | 37605.4193 |  | 7.5 | MM BTU/h | 7.5 | MM BTU/h | 7.5 | MM BTU/h | 7.5 | MM BTU/h | Actual | Nitrogen Dioxide | 3.65 | tons/y | [5 empty] | 0 | 3-05-010-39 | 40 CFR 60 Subpart GGG / 40 CFR 60 Subpart J | 44068.4193 | All | Oil & Gas | All | Heater | All | Nitrogen Dioxide | All | All
Western Refining Southwest Inc - Gallup Refinery | 888 | Western Refining - Gallup Refinery | Oil & Gas | O&G-Refinery | McKinley | 35.4903 | -108.425 | Major-Title V | Equipment | 119 | D-H3 | Heater | Active | Heater: Vertical/cylindrical trickle bed reactor feed heater with two Low NOx burners | Optimized Process Furnace | Not reported | J045931 | 38504.4193 | 38504.4193 | 9.9 | MM BTU/h | 9.9 | MM BTU/h | 9.9 | MM BTU/h | 9.9 | MM BTU/h | Allowable | Nitrogen Dioxide | 1.3 | tons/y | Uncontrolled |  |  |  | Natural Gas | 8760 | 3-05-010-39 | 40 CFR 60 Subpart A / 40 CFR 60 Subpart GGG / 40 CFR 60 Subpart J / 40 CFR 63 Subpart A / 40 CFR 63 Subpart DDDDD | 44068.4193 | All | Oil & Gas | All | Heater | All | Nitrogen Dioxide | All | All
Western Refining Southwest Inc - Gallup Refinery | 888 | Western Refining - Gallup Refinery | Oil & Gas | O&G-Refinery | McKinley | 35.4903 | -108.425 | Major-Title V | Equipment | 119 | D-H3 | Heater | Active | Heater: Vertical/cylindrical trickle bed reactor feed heater with two Low NOx burners | Optimized Process Furnace | Not reported | J045931 | 38504.4193 | 38504.4193 | 9.9 | MM BTU/h | 9.9 | MM BTU/h | 9.9 | MM BTU/h | 9.9 | MM BTU/h | Actual | Nitrogen Dioxide | 0.65 | tons/y |  |  |  |  | Natural Gas | 8760 | 3-05-010-39 | 40 CFR 60 Subpart A / 40 CFR 60 Subpart GGG / 40 CFR 60 Subpart J / 40 CFR 63 Subpart A / 40 CFR 63 Subpart DDDDD | 44068.4193 | All | Oil & Gas | All | Heater | All | Nitrogen Dioxide | All | All
Western Refining Southwest Inc - Gallup Refinery | 888 | Western Refining - Gallup Refinery | Oil & Gas | O&G-Refinery | McKinley | 35.4903 | -108.425 | Major-Title V | Equipment | 119 | D-H3 | Heater | Active | Heater: Vertical/cylindrical trickle bed reactor feed heater with two Low NOx burners | Optimized Process Furnace | Not reported | J045931 | 38504.4193 | 38504.4193 | 9.9 | MM BTU/h | 9.9 | MM BTU/h | 9.9 | MM BTU/h | 9.9 | MM BTU/h | Allowable | Nitrogen Dioxide | 0.3 | lb/h | Uncontrolled |  |  |  | Natural Gas | 8760 | 3-05-010-39 | 40 CFR 60 Subpart A / 40 CFR 60 Subpart GGG / 40 CFR 60 Subpart J / 40 CFR 63 Subpart A / 40 CFR 63 Subpart DDDDD | 44068.4193 | All | Oil & Gas | All | Heater | All | Nitrogen Dioxide | All | All
Western Refining Southwest Inc - Gallup Refinery | 888 | Western Refining - Gallup Refinery | Oil & Gas | O&G-Refinery | McKinley | 35.4903 | -108.425 | Major-Title V | Equipment | 145 | D-H2 | Heater | Active | Heater: Vertical/cylindrical ultra low sulfur DHT feed heater | Broach | Not reported | Not reported | 39173.4193 | 39173.4193 | 6.9 | MM BTU/h | 6.9 | MM BTU/h | 6.9 | MM BTU/h | 6.9 | MM BTU/h | Actual | Nitrogen Dioxide | 0.64 | tons/y |  |  |  |  | Natural Gas | 8760 | 3-06-001-05 | 40 CFR 60 Subpart A / 40 CFR 60 Subpart GGG / 40 CFR 60 Subpart J / 40 CFR 63 Subpart A / 40 CFR 63 Subpart DDDDD | 44068.4193 | All | Oil & Gas | All | Heater | All | Nitrogen Dioxide | All | All
Western Refining Southwest Inc - Gallup Refinery | 888 | Western Refining - Gallup Refinery | Oil & Gas | O&G-Refinery | McKinley | 35.4903 | -108.425 | Major-Title V | Equipment | 145 | D-H2 | Heater | Active | Heater: Vertical/cylindrical ultra low sulfur DHT feed heater | Broach | Not reported | Not reported | 39173.4193 | 39173.4193 | 6.9 | MM BTU/h | 6.9 | MM BTU/h | 6.9 | MM BTU/h | 6.9 | MM BTU/h | Allowable | Nitrogen Dioxide | 0.2 | lb/h | Uncontrolled |  |  |  | Natural Gas | 8760 | 3-06-001-05 | 40 CFR 60 Subpart A / 40 CFR 60 Subpart GGG / 40 CFR 60 Subpart J / 40 CFR 63 Subpart A / 40 CFR 63 Subpart DDDDD | 44068.4193 | All | Oil & Gas | All | Heater | All | Nitrogen Dioxide | All | All
Western Refining Southwest Inc - Gallup Refinery | 888 | Western Refining - Gallup Refinery | Oil & Gas | O&G-Refinery | McKinley | 35.4903 | -108.425 | Major-Title V | Equipment | 145 | D-H2 | Heater | Active | Heater: Vertical/cylindrical ultra low sulfur DHT feed heater | Broach | Not reported | Not reported | 39173.4193 | 39173.4193 | 6.9 | MM BTU/h | 6.9 | MM BTU/h | 6.9 | MM BTU/h | 6.9 | MM BTU/h | Allowable | Nitrogen Dioxide | 1.1 | tons/y | Uncontrolled |  |  |  | Natural Gas | 8760 | 3-06-001-05 | 40 CFR 60 Subpart A / 40 CFR 60 Subpart GGG / 40 CFR 60 Subpart J / 40 CFR 63 Subpart A / 40 CFR 63 Subpart DDDDD | 44068.4193 | All | Oil & Gas | All | Heater | All | Nitrogen Dioxide | All | All
Western Refining Southwest Inc - Gallup Refinery | 888 | Western Refining - Gallup Refinery | Oil & Gas | O&G-Refinery | McKinley | 35.4903 | -108.425 | Major-Title V | Equipment | 147 | D-H1A | Heater | Active | Heater: DHT Feed Heater (Low NOx Furnace) | Inserv | Not reported | Not reported | 39083.4193 | 39083.4193 | 7.2 | MM BTU/h | 7.2 | MM BTU/h | 7.2 | MM BTU/h | 7.2 | MM BTU/h | Allowable | Nitrogen Dioxide | 1.1 | tons/y | Uncontrolled |  |  |  | Natural Gas | 8760 | 3-06-001-06 | 40 CFR 60 Subpart A / 40 CFR 60 Subpart GGG / 40 CFR 60 Subpart J / 40 CFR 63 Subpart A / 40 CFR 63 Subpart DDDDD | 44068.4193 | All | Oil & Gas | All | Heater | All | Nitrogen Dioxide | All | All
Western Refining Southwest Inc - Gallup Refinery | 888 | Western Refining - Gallup Refinery | Oil & Gas | O&G-Refinery | McKinley | 35.4903 | -108.425 | Major-Title V | Equipment | 147 | D-H1A | Heater | Active | Heater: DHT Feed Heater (Low NOx Furnace) | Inserv | Not reported | Not reported | 39083.4193 | 39083.4193 | 7.2 | MM BTU/h | 7.2 | MM BTU/h | 7.2 | MM BTU/h | 7.2 | MM BTU/h | Allowable | Nitrogen Dioxide | 0.3 | lb/h | Uncontrolled |  |  |  | Natural Gas | 8760 | 3-06-001-06 | 40 CFR 60 Subpart A / 40 CFR 60 Subpart GGG / 40 CFR 60 Subpart J / 40 CFR 63 Subpart A / 40 CFR 63 Subpart DDDDD | 44068.4193 | All | Oil & Gas | All | Heater | All | Nitrogen Dioxide | All | All
Western Refining Southwest Inc - Gallup Refinery | 888 | Western Refining - Gallup Refinery | Oil & Gas | O&G-Refinery | McKinley | 35.4903 | -108.425 | Major-Title V | Equipment | 147 | D-H1A | Heater | Active | Heater: DHT Feed Heater (Low NOx Furnace) | Inserv | Not reported | Not reported | 39083.4193 | 39083.4193 | 7.2 | MM BTU/h | 7.2 | MM BTU/h | 7.2 | MM BTU/h | 7.2 | MM BTU/h | Actual | Nitrogen Dioxide | 0.71 | tons/y |  |  |  |  | Natural Gas | 8760 | 3-06-001-06 | 40 CFR 60 Subpart A / 40 CFR 60 Subpart GGG / 40 CFR 60 Subpart J / 40 CFR 63 Subpart A / 40 CFR 63 Subpart DDDDD | 44068.4193 | All | Oil & Gas | All | Heater | All | Nitrogen Dioxide | All | All
Western Refining Terminals LLC - Bloomfield | 1156 | Bloomfield Products Terminal | Oil & Gas | O&G-Refinery | San Juan | 36.6972 | -107.9722 | Major-Title V | Equipment | 6 | H-401 | Heater | Removed | Removed, Unifiner Reactor Heater | K.W. Anderson Co. | not applicable | not applicable |  |  | 10.38 | MM BTU/h | 10.38 | MM BTU/h |  |  | 10.38 | MM BTU/h | Actual | Nitrogen Dioxide | 4.15 | tons/y | Uncontrolled |  |  |  | Sour Gas | 0 | 3-06-001-06 |  | 44068.4193 | All | Oil & Gas | All | Heater | All | Nitrogen Dioxide | All | All
XTO Energy Inc | 31553 | XTO - PLU Big Sinks 19-24-31 USA 1H | Oil & Gas | O&G-Production Facility | Eddy | 32.2096 | -103.8193 | Synthetic Minor | Equipment | 1 | AUXH-1 | Heater | Active | Heater Treater | TBD | TBD | TBD | [6 empty] | 0.75 | MM BTU/h | 0.75 | MM BTU/h | Allowable | Nitrogen Dioxide | 0.11 | lb/h | Uncontrolled |  |  |  | Natural Gas | 8760 | 3-10-004-04 |  | 44068.4193 | All | Oil & Gas | All | Heater | All | Nitrogen Dioxide | All | All
XTO Energy Inc | 31553 | XTO - PLU Big Sinks 19-24-31 USA 1H | Oil & Gas | O&G-Production Facility | Eddy | 32.2096 | -103.8193 | Synthetic Minor | Equipment | 1 | AUXH-1 | Heater | Active | Heater Treater | TBD | TBD | TBD | [6 empty] | 0.75 | MM BTU/h | 0.75 | MM BTU/h | Allowable | Nitrogen Dioxide | 0.46 | tons/y | Uncontrolled |  |  |  | Natural Gas | 8760 | 3-10-004-04 |  | 44068.4193 | All | Oil & Gas | All | Heater | All | Nitrogen Dioxide | All | All
XTO Energy Inc | 31553 | XTO - PLU Big Sinks 19-24-31 USA 1H | Oil & Gas | O&G-Production Facility | Eddy | 32.2096 | -103.8193 | Synthetic Minor | Equipment | 2 | AUXH-2 | Heater | Active | Heater Treater | TBD | TBD | TBD | [6 empty] | 0.75 | MM BTU/h | 0.75 | MM BTU/h | Allowable | Nitrogen Dioxide | 0.11 | lb/h | Uncontrolled |  |  |  | Natural Gas | 8760 | 3-10-004-04 |  | 44068.4193 | All | Oil & Gas | All | Heater | All | Nitrogen Dioxide | All | All
XTO Energy Inc | 31553 | XTO - PLU Big Sinks 19-24-31 USA 1H | Oil & Gas | O&G-Production Facility | Eddy | 32.2096 | -103.8193 | Synthetic Minor | Equipment | 2 | AUXH-2 | Heater | Active | Heater Treater | TBD | TBD | TBD | [6 empty] | 0.75 | MM BTU/h | 0.75 | MM BTU/h | Allowable | Nitrogen Dioxide | 0.46 | tons/y | Uncontrolled |  |  |  | Natural Gas | 8760 | 3-10-004-04 |  | 44068.4193 | All | Oil & Gas | All | Heater | All | Nitrogen Dioxide | All | All
XTO Energy Inc | 31744 | XTO - PLU No320 | Oil & Gas | O&G-Tank Battery/Bulk Fuel Storage | Eddy | 32.243 | -103.8858 | Synthetic Minor | Equipment | 2 | AUXH1 | Heater | Active | Heater Treater | TBD | TBD | TBD |  | 41640.4193 |  |  |  |  | 0.5 | MM BTU/h | 0.5 | MM BTU/h | Allowable | Nitrogen Dioxide | 0.11 | lb/h | Uncontrolled |  |  |  | Natural Gas | 8760 | 3-10-004-04 |  | 44068.4193 | All | Oil & Gas | All | Heater | All | Nitrogen Dioxide | All | All
XTO Energy Inc | 31744 | XTO - PLU No320 | Oil & Gas | O&G-Tank Battery/Bulk Fuel Storage | Eddy | 32.243 | -103.8858 | Synthetic Minor | Equipment | 2 | AUXH1 | Heater | Active | Heater Treater | TBD | TBD | TBD |  | 41640.4193 |  |  |  |  | 0.5 | MM BTU/h | 0.5 | MM BTU/h | Allowable | Nitrogen Dioxide | 0.46 | tons/y | Uncontrolled |  |  |  | Natural Gas | 8760 | 3-10-004-04 |  | 44068.4193 | All | Oil & Gas | All | Heater | All | Nitrogen Dioxide | All | All
XTO Energy Inc | 31744 | XTO - PLU No320 | Oil & Gas | O&G-Tank Battery/Bulk Fuel Storage | Eddy | 32.243 | -103.8858 | Synthetic Minor | Equipment | 3 | AUXH2 | Heater | Active | Heater Treater | TBD | TBD | TBD |  | 41640.4193 |  |  |  |  | 0.5 | MM BTU/h | 0.5 | MM BTU/h | Allowable | Nitrogen Dioxide | 0.11 | lb/h | Uncontrolled |  |  |  | Natural Gas | 8760 | 3-10-004-04 |  | 44068.4193 | All | Oil & Gas | All | Heater | All | Nitrogen Dioxide | All | All
XTO Energy Inc | 31744 | XTO - PLU No320 | Oil & Gas | O&G-Tank Battery/Bulk Fuel Storage | Eddy | 32.243 | -103.8858 | Synthetic Minor | Equipment | 3 | AUXH2 | Heater | Active | Heater Treater | TBD | TBD | TBD |  | 41640.4193 |  |  |  |  | 0.5 | MM BTU/h | 0.5 | MM BTU/h | Allowable | Nitrogen Dioxide | 0.46 | tons/y | Uncontrolled |  |  |  | Natural Gas | 8760 | 3-10-004-04 |  | 44068.4193 | All | Oil & Gas | All | Heater | All | Nitrogen Dioxide | All | All
XTO Energy Inc | 31992 | XTO - BEU Hackberry 34 Federal Battery | Oil & Gas | O&G-Tank Battery/Bulk Fuel Storage | Eddy | 32.6219 | -103.8507 | Synthetic Minor | Equipment | 1 | HTR1 | Heater | Active | Heater Treater 2.0 MMBTU/hr | N/A | N/A | N/A | [6 empty] | 2 | MM BTU/h | 2 | MM BTU/h | Allowable | Nitrogen Dioxide | 0.28 | lb/h |  |  |  |  | Natural Gas | 8760 | 3-10-004-04 |  | 44068.4193 | All | Oil & Gas | All | Heater | All | Nitrogen Dioxide | All | All
XTO Energy Inc | 31992 | XTO - BEU Hackberry 34 Federal Battery | Oil & Gas | O&G-Tank Battery/Bulk Fuel Storage | Eddy | 32.6219 | -103.8507 | Synthetic Minor | Equipment | 1 | HTR1 | Heater | Active | Heater Treater 2.0 MMBTU/hr | N/A | N/A | N/A | [6 empty] | 2 | MM BTU/h | 2 | MM BTU/h | Allowable | Nitrogen Dioxide | 1.23 | tons/y |  |  |  |  | Natural Gas | 8760 | 3-10-004-04 |  | 44068.4193 | All | Oil & Gas | All | Heater | All | Nitrogen Dioxide | All | All
XTO Energy Inc | 31992 | XTO - BEU Hackberry 34 Federal Battery | Oil & Gas | O&G-Tank Battery/Bulk Fuel Storage | Eddy | 32.6219 | -103.8507 | Synthetic Minor | Equipment | 2 | HTR2 | Heater | Active | Heater Treater 2.0 MMBTU/hr | N/A | N/A | N/A | [6 empty] | 2 | MM BTU/h | 2 | MM BTU/h | Allowable | Nitrogen Dioxide | 0.28 | lb/h |  |  |  |  | Natural Gas | 8760 | 3-10-004-04 |  | 44068.4193 | All | Oil & Gas | All | Heater | All | Nitrogen Dioxide | All | All
XTO Energy Inc | 31992 | XTO - BEU Hackberry 34 Federal Battery | Oil & Gas | O&G-Tank Battery/Bulk Fuel Storage | Eddy | 32.6219 | -103.8507 | Synthetic Minor | Equipment | 2 | HTR2 | Heater | Active | Heater Treater 2.0 MMBTU/hr | N/A | N/A | N/A | [6 empty] | 2 | MM BTU/h | 2 | MM BTU/h | Allowable | Nitrogen Dioxide | 1.23 | tons/y |  |  |  |  | Natural Gas | 8760 | 3-10-004-04 |  | 44068.4193 | All | Oil & Gas | All | Heater | All | Nitrogen Dioxide | All | All
XTO Energy Inc | 31992 | XTO - BEU Hackberry 34 Federal Battery | Oil & Gas | O&G-Tank Battery/Bulk Fuel Storage | Eddy | 32.6219 | -103.8507 | Synthetic Minor | Equipment | 3 | HTR3 | Heater | Active | Stabilizer Heater 5.0 MMBTU/hr | N/A | N/A | N/A | [6 empty] | 5 | MM BTU/h | 5 | MM BTU/h | Allowable | Nitrogen Dioxide | 0.7 | lb/h |  |  |  |  | Natural Gas | 8760 | 3-10-004-04 |  | 44068.4193 | All | Oil & Gas | All | Heater | All | Nitrogen Dioxide | All | All
XTO Energy Inc | 31992 | XTO - BEU Hackberry 34 Federal Battery | Oil & Gas | O&G-Tank Battery/Bulk Fuel Storage | Eddy | 32.6219 | -103.8507 | Synthetic Minor | Equipment | 3 | HTR3 | Heater | Active | Stabilizer Heater 5.0 MMBTU/hr | N/A | N/A | N/A | [6 empty] | 5 | MM BTU/h | 5 | MM BTU/h | Allowable | Nitrogen Dioxide | 3.1 | tons/y |  |  |  |  | Natural Gas | 8760 | 3-10-004-04 |  | 44068.4193 | All | Oil & Gas | All | Heater | All | Nitrogen Dioxide | All | All
XTO Energy Inc | 31992 | XTO - BEU Hackberry 34 Federal Battery | Oil & Gas | O&G-Tank Battery/Bulk Fuel Storage | Eddy | 32.6219 | -103.8507 | Synthetic Minor | Equipment | 4 | HTR4 | Heater | Active | Stabilizer Heater 5.0 MMBTU/hr | N/A | N/A | N/A | [6 empty] | 5 | MM BTU/h | 5 | MM BTU/h | Allowable | Nitrogen Dioxide | 0.7 | lb/h |  |  |  |  | Natural Gas | 8760 | 3-10-004-04 |  | 44068.4193 | All | Oil & Gas | All | Heater | All | Nitrogen Dioxide | All | All
XTO Energy Inc | 31992 | XTO - BEU Hackberry 34 Federal Battery | Oil & Gas | O&G-Tank Battery/Bulk Fuel Storage | Eddy | 32.6219 | -103.8507 | Synthetic Minor | Equipment | 4 | HTR4 | Heater | Active | Stabilizer Heater 5.0 MMBTU/hr | N/A | N/A | N/A | [6 empty] | 5 | MM BTU/h | 5 | MM BTU/h | Allowable | Nitrogen Dioxide | 3.1 | tons/y |  |  |  |  | Natural Gas | 8760 | 3-10-004-04 |  | 44068.4193 | All | Oil & Gas | All | Heater | All | Nitrogen Dioxide | All | All
XTO Energy Inc | 32234 | XTO - Poker Lake Unit No421 Production Battery | Oil & Gas | O&G-Tank Battery/Bulk Fuel Storage | Eddy | 32.0954 | -103.863 | Synthetic Minor | Equipment | 2 | AUXH1 | Heater | Active | Heater | JCap | [8 empty] | 3 | MM BTU/h |  |  | Allowable | Nitrogen Dioxide | 1.84 | tons/y |  |  |  |  | Natural Gas | 8760 | 3-10-004-04 |  | 44068.4193 | All | Oil & Gas | All | Heater | All | Nitrogen Dioxide | All | All
XTO Energy Inc | 32234 | XTO - Poker Lake Unit No421 Production Battery | Oil & Gas | O&G-Tank Battery/Bulk Fuel Storage | Eddy | 32.0954 | -103.863 | Synthetic Minor | Equipment | 3 | AUXH2 | Heater | Active | Heater | JCap | [8 empty] | 3 | MM BTU/h |  |  | Allowable | Nitrogen Dioxide | 1.84 | tons/y |  |  |  |  | Natural Gas | 8760 | 3-10-004-04 |  | 44068.4193 | All | Oil & Gas | All | Heater | All | Nitrogen Dioxide | All | All
XTO Energy Inc | 32235 | XTO - PLU No261 Battery | Oil & Gas | O&G-Tank Battery/Bulk Fuel Storage | Eddy | 32.2015 | -103.8835 | Synthetic Minor | Equipment | 2 | AUXH1 | Heater | Active | 0.5 MMBtu/hr Heater Treater | National |  | VSP115 | [6 empty] | 0.5 | MM BTU/h | 0.5 | MM BTU/h | Allowable | Nitrogen Dioxide | 0.21 | tons/y | Uncontrolled |  |  |  | Natural Gas | 8760 | 3-10-004-04 |  | 44068.4193 | All | Oil & Gas | All | Heater | All | Nitrogen Dioxide | All | All
XTO Energy Inc | 32235 | XTO - PLU No261 Battery | Oil & Gas | O&G-Tank Battery/Bulk Fuel Storage | Eddy | 32.2015 | -103.8835 | Synthetic Minor | Equipment | 2 | AUXH1 | Heater | Active | 0.5 MMBtu/hr Heater Treater | National |  | VSP115 | [6 empty] | 0.5 | MM BTU/h | 0.5 | MM BTU/h | Allowable | Nitrogen Dioxide | 0.05 | lb/h | Uncontrolled |  |  |  | Natural Gas | 8760 | 3-10-004-04 |  | 44068.4193 | All | Oil & Gas | All | Heater | All | Nitrogen Dioxide | All | All
XTO Energy Inc | 32235 | XTO - PLU No261 Battery | Oil & Gas | O&G-Tank Battery/Bulk Fuel Storage | Eddy | 32.2015 | -103.8835 | Synthetic Minor | Equipment | 3 | AUXH2 | Heater | Active | 0.5 MMBtu/hr Heater Treater | J Cap |  | 620-147 | [6 empty] | 0.5 | MM BTU/h | 0.5 | MM BTU/h | Allowable | Nitrogen Dioxide | 0.21 | tons/y | Uncontrolled |  |  |  | Natural Gas | 8760 | 3-10-004-04 |  | 44068.4193 | All | Oil & Gas | All | Heater | All | Nitrogen Dioxide | All | All
XTO Energy Inc | 32235 | XTO - PLU No261 Battery | Oil & Gas | O&G-Tank Battery/Bulk Fuel Storage | Eddy | 32.2015 | -103.8835 | Synthetic Minor | Equipment | 3 | AUXH2 | Heater | Active | 0.5 MMBtu/hr Heater Treater | J Cap |  | 620-147 | [6 empty] | 0.5 | MM BTU/h | 0.5 | MM BTU/h | Allowable | Nitrogen Dioxide | 0.05 | lb/h | Uncontrolled |  |  |  | Natural Gas | 8760 | 3-10-004-04 |  | 44068.4193 | All | Oil & Gas | All | Heater | All | Nitrogen Dioxide | All | All
XTO Energy Inc | 32280 | XTO - BEU No74 Battery | Oil & Gas | O&G-Tank Battery/Bulk Fuel Storage | Eddy | 32.4566 | -104.0378 | Synthetic Minor | Equipment | 1 | AUXH1 | Heater | Active | Auxiliary Heater 0.525 MMBtu/hr | TBD | TBD | TBD | [6 empty] | 4 | MM BTU/h | 4 | MM BTU/h | Allowable | Nitrogen Dioxide | 0.05 | lb/h | Uncontrolled |  |  |  |  | 8760 | 3-10-004-04 |  | 44068.4193 | All | Oil & Gas | All | Heater | All | Nitrogen Dioxide | All | All
XTO Energy Inc | 32280 | XTO - BEU No74 Battery | Oil & Gas | O&G-Tank Battery/Bulk Fuel Storage | Eddy | 32.4566 | -104.0378 | Synthetic Minor | Equipment | 1 | AUXH1 | Heater | Active | Auxiliary Heater 0.525 MMBtu/hr | TBD | TBD | TBD | [6 empty] | 4 | MM BTU/h | 4 | MM BTU/h | Allowable | Nitrogen Dioxide | 0.23 | tons/y | Uncontrolled |  |  |  |  | 8760 | 3-10-004-04 |  | 44068.4193 | All | Oil & Gas | All | Heater | All | Nitrogen Dioxide | All | All
XTO Energy Inc | 32280 | XTO - BEU No74 Battery | Oil & Gas | O&G-Tank Battery/Bulk Fuel Storage | Eddy | 32.4566 | -104.0378 | Synthetic Minor | Equipment | 2 | AUXH2 | Heater | Active | Auxiliary Heater 0.525 MMBtu/hr | TBD | TBD | TBD | [6 empty] | 4 | MM BTU/h | 4 | MM BTU/h | Allowable | Nitrogen Dioxide | 0.05 | lb/h | Uncontrolled |  |  |  |  | 8760 | 3-10-004-04 |  | 44068.4193 | All | Oil & Gas | All | Heater | All | Nitrogen Dioxide | All | All
XTO Energy Inc | 32280 | XTO - BEU No74 Battery | Oil & Gas | O&G-Tank Battery/Bulk Fuel Storage | Eddy | 32.4566 | -104.0378 | Synthetic Minor | Equipment | 2 | AUXH2 | Heater | Active | Auxiliary Heater 0.525 MMBtu/hr | TBD | TBD | TBD | [6 empty] | 4 | MM BTU/h | 4 | MM BTU/h | Allowable | Nitrogen Dioxide | 0.23 | tons/y | Uncontrolled |  |  |  |  | 8760 | 3-10-004-04 |  | 44068.4193 | All | Oil & Gas | All | Heater | All | Nitrogen Dioxide | All | All
XTO Energy Inc | 32280 | XTO - BEU No74 Battery | Oil & Gas | O&G-Tank Battery/Bulk Fuel Storage | Eddy | 32.4566 | -104.0378 | Synthetic Minor | Equipment | 3 | AUXH3 | Heater | Active | Auxiliary Heater 0.525 MMBtu/hr | TBD | TBD | TBD | [6 empty] | 4 | MM BTU/h | 4 | MM BTU/h | Allowable | Nitrogen Dioxide | 0.05 | lb/h | Uncontrolled |  |  |  |  | 8760 | 3-10-004-04 |  | 44068.4193 | All | Oil & Gas | All | Heater | All | Nitrogen Dioxide | All | All
XTO Energy Inc | 32280 | XTO - BEU No74 Battery | Oil & Gas | O&G-Tank Battery/Bulk Fuel Storage | Eddy | 32.4566 | -104.0378 | Synthetic Minor | Equipment | 3 | AUXH3 | Heater | Active | Auxiliary Heater 0.525 MMBtu/hr | TBD | TBD | TBD | [6 empty] | 4 | MM BTU/h | 4 | MM BTU/h | Allowable | Nitrogen Dioxide | 0.23 | tons/y | Uncontrolled |  |  |  |  | 8760 | 3-10-004-04 |  | 44068.4193 | All | Oil & Gas | All | Heater | All | Nitrogen Dioxide | All | All
XTO Energy Inc | 32285 | XTO - Legg Federal Tank Battery | Oil & Gas | O&G-Tank Battery/Bulk Fuel Storage | Eddy | 32.3687 | -103.8676 | Synthetic Minor | Equipment | 6 | AUXH1 | Heater | Active | 4 MMBtu/hr Heater Treater | NA | NA | NA | [6 empty] | 4 | MM BTU/h | 4 | MM BTU/h | Allowable | Nitrogen Dioxide | 0.39 | lb/h | Uncontrolled |  |  |  | Natural Gas | 8760 | 3-10-004-04 |  | 44068.4193 | All | Oil & Gas | All | Heater | All | Nitrogen Dioxide | All | All
XTO Energy Inc | 32285 | XTO - Legg Federal Tank Battery | Oil & Gas | O&G-Tank Battery/Bulk Fuel Storage | Eddy | 32.3687 | -103.8676 | Synthetic Minor | Equipment | 6 | AUXH1 | Heater | Active | 4 MMBtu/hr Heater Treater | NA | NA | NA | [6 empty] | 4 | MM BTU/h | 4 | MM BTU/h | Allowable | Nitrogen Dioxide | 1.72 | tons/y | Uncontrolled |  |  |  | Natural Gas | 8760 | 3-10-004-04 |  | 44068.4193 | All | Oil & Gas | All | Heater | All | Nitrogen Dioxide | All | All
XTO Energy Inc | 32285 | XTO - Legg Federal Tank Battery | Oil & Gas | O&G-Tank Battery/Bulk Fuel Storage | Eddy | 32.3687 | -103.8676 | Synthetic Minor | Equipment | 8 | STAB1 | Heater | Active | Oil Stabilization Heater | NA | NA | NA | [6 empty] | 5 | MM BTU/h | 5 | MM BTU/h | Allowable | Nitrogen Dioxide | 2.15 | tons/y | Uncontrolled |  |  |  | Natural Gas | 8760 | 3-10-004-04 |  | 44068.4193 | All | Oil & Gas | All | Heater | All | Nitrogen Dioxide | All | All
XTO Energy Inc | 32285 | XTO - Legg Federal Tank Battery | Oil & Gas | O&G-Tank Battery/Bulk Fuel Storage | Eddy | 32.3687 | -103.8676 | Synthetic Minor | Equipment | 8 | STAB1 | Heater | Active | Oil Stabilization Heater | NA | NA | NA | [6 empty] | 5 | MM BTU/h | 5 | MM BTU/h | Allowable | Nitrogen Dioxide | 0.49 | lb/h | Uncontrolled |  |  |  | Natural Gas | 8760 | 3-10-004-04 |  | 44068.4193 | All | Oil & Gas | All | Heater | All | Nitrogen Dioxide | All | All
XTO Energy Inc | 32285 | XTO - Legg Federal Tank Battery | Oil & Gas | O&G-Tank Battery/Bulk Fuel Storage | Eddy | 32.3687 | -103.8676 | Synthetic Minor | Equipment | 26 | AUXH2 | Heater | Active | 4 MMBtu/hr Heater Treater | NA | NA | NA | [6 empty] | 4 | MM BTU/h | 4 | MM BTU/h | Allowable | Nitrogen Dioxide | 0.39 | lb/h | Uncontrolled |  |  |  | Natural Gas | 8760 | 3-10-004-04 |  | 44068.4193 | All | Oil & Gas | All | Heater | All | Nitrogen Dioxide | All | All
XTO Energy Inc | 32285 | XTO - Legg Federal Tank Battery | Oil & Gas | O&G-Tank Battery/Bulk Fuel Storage | Eddy | 32.3687 | -103.8676 | Synthetic Minor | Equipment | 26 | AUXH2 | Heater | Active | 4 MMBtu/hr Heater Treater | NA | NA | NA | [6 empty] | 4 | MM BTU/h | 4 | MM BTU/h | Allowable | Nitrogen Dioxide | 1.72 | tons/y | Uncontrolled |  |  |  | Natural Gas | 8760 | 3-10-004-04 |  | 44068.4193 | All | Oil & Gas | All | Heater | All | Nitrogen Dioxide | All | All
XTO Energy Inc | 32285 | XTO - Legg Federal Tank Battery | Oil & Gas | O&G-Tank Battery/Bulk Fuel Storage | Eddy | 32.3687 | -103.8676 | Synthetic Minor | Equipment | 27 | STAB2 | Heater | Active | Oil Stabilization Heater | NA | NA | NA | [6 empty] | 5 | MM BTU/h | 5 | MM BTU/h | Allowable | Nitrogen Dioxide | 0.49 | lb/h | Uncontrolled |  |  |  | Natural Gas | 8760 | 3-10-004-04 |  | 44068.4193 | All | Oil & Gas | All | Heater | All | Nitrogen Dioxide | All | All
XTO Energy Inc | 32285 | XTO - Legg Federal Tank Battery | Oil & Gas | O&G-Tank Battery/Bulk Fuel Storage | Eddy | 32.3687 | -103.8676 | Synthetic Minor | Equipment | 27 | STAB2 | Heater | Active | Oil Stabilization Heater | NA | NA | NA | [6 empty] | 5 | MM BTU/h | 5 | MM BTU/h | Allowable | Nitrogen Dioxide | 2.15 | tons/y | Uncontrolled |  |  |  | Natural Gas | 8760 | 3-10-004-04 |  | 44068.4193 | All | Oil & Gas | All | Heater | All | Nitrogen Dioxide | All | All
XTO Energy Inc | 32353 | XTO - PLU No78 Battery | Oil & Gas | O&G-Tank Battery/Bulk Fuel Storage | Eddy | 32.1942 | -103.8279 | Synthetic Minor | Equipment | 1 | AUXH1 | Heater | Active | Heater Treater .5 MMBtu/h | N/A | N/A | N/A | [6 empty] | 0.5 | MM BTU/h | 0.5 | MM BTU/h | Allowable | Nitrogen Dioxide | 0.05 | lb/h | Uncontrolled |  |  |  | Natural Gas | 8760 | 3-10-004-04 |  | 44068.4193 | All | Oil & Gas | All | Heater | All | Nitrogen Dioxide | All | All
XTO Energy Inc | 32353 | XTO - PLU No78 Battery | Oil & Gas | O&G-Tank Battery/Bulk Fuel Storage | Eddy | 32.1942 | -103.8279 | Synthetic Minor | Equipment | 1 | AUXH1 | Heater | Active | Heater Treater .5 MMBtu/h | N/A | N/A | N/A | [6 empty] | 0.5 | MM BTU/h | 0.5 | MM BTU/h | Allowable | Nitrogen Dioxide | 0.21 | tons/y | Uncontrolled |  |  |  | Natural Gas | 8760 | 3-10-004-04 |  | 44068.4193 | All | Oil & Gas | All | Heater | All | Nitrogen Dioxide | All | All
XTO Energy Inc | 32353 | XTO - PLU No78 Battery | Oil & Gas | O&G-Tank Battery/Bulk Fuel Storage | Eddy | 32.1942 | -103.8279 | Synthetic Minor | Equipment | 2 | AUXH2 | Heater | Active | Heater Treater .5 MMBtu/h | N/A | N/A | N/A | [6 empty] | 0.5 | MM BTU/h | 0.5 | MM BTU/h | Allowable | Nitrogen Dioxide | 0.05 | lb/h | Uncontrolled |  |  |  | Natural Gas | 8760 | 3-10-004-04 |  | 44068.4193 | All | Oil & Gas | All | Heater | All | Nitrogen Dioxide | All | All
XTO Energy Inc | 32353 | XTO - PLU No78 Battery | Oil & Gas | O&G-Tank Battery/Bulk Fuel Storage | Eddy | 32.1942 | -103.8279 | Synthetic Minor | Equipment | 2 | AUXH2 | Heater | Active | Heater Treater .5 MMBtu/h | N/A | N/A | N/A | [6 empty] | 0.5 | MM BTU/h | 0.5 | MM BTU/h | Allowable | Nitrogen Dioxide | 0.21 | tons/y | Uncontrolled |  |  |  | Natural Gas | 8760 | 3-10-004-04 |  | 44068.4193 | All | Oil & Gas | All | Heater | All | Nitrogen Dioxide | All | All
XTO Energy Inc | 32356 | XTO - PLU No89 Tank Battery | Oil & Gas | O&G-Tank Battery/Bulk Fuel Storage | Eddy | 32.1898 | -103.8321 | Synthetic Minor | Equipment | 1 | AUXH1 | Heater | Active | Heater Treater | NA | NA | NA | [6 empty] | 0.5 | MM BTU/h | 0.5 | MM BTU/h | Allowable | Nitrogen Dioxide | 0.05 | lb/h | Uncontrolled |  |  |  | Natural Gas | 8760 | 3-10-004-04 |  | 44068.4193 | All | Oil & Gas | All | Heater | All | Nitrogen Dioxide | All | All
XTO Energy Inc | 32356 | XTO - PLU No89 Tank Battery | Oil & Gas | O&G-Tank Battery/Bulk Fuel Storage | Eddy | 32.1898 | -103.8321 | Synthetic Minor | Equipment | 1 | AUXH1 | Heater | Active | Heater Treater | NA | NA | NA | [6 empty] | 0.5 | MM BTU/h | 0.5 | MM BTU/h | Allowable | Nitrogen Dioxide | 0.21 | tons/y | Uncontrolled |  |  |  | Natural Gas | 8760 | 3-10-004-04 |  | 44068.4193 | All | Oil & Gas | All | Heater | All | Nitrogen Dioxide | All | All
XTO Energy Inc | 32356 | XTO - PLU No89 Tank Battery | Oil & Gas | O&G-Tank Battery/Bulk Fuel Storage | Eddy | 32.1898 | -103.8321 | Synthetic Minor | Equipment | 2 | AUXH2 | Heater | Active | Heater Treater | NA | NA | NA | [6 empty] | 0.5 | MM BTU/h | 0.5 | MM BTU/h | Allowable | Nitrogen Dioxide | 0.05 | lb/h | Uncontrolled |  |  |  | Natural Gas | 8760 | 3-10-004-04 |  | 44068.4193 | All | Oil & Gas | All | Heater | All | Nitrogen Dioxide | All | All
XTO Energy Inc | 32356 | XTO - PLU No89 Tank Battery | Oil & Gas | O&G-Tank Battery/Bulk Fuel Storage | Eddy | 32.1898 | -103.8321 | Synthetic Minor | Equipment | 2 | AUXH2 | Heater | Active | Heater Treater | NA | NA | NA | [6 empty] | 0.5 | MM BTU/h | 0.5 | MM BTU/h | Allowable | Nitrogen Dioxide | 0.21 | tons/y | Uncontrolled |  |  |  | Natural Gas | 8760 | 3-10-004-04 |  | 44068.4193 | All | Oil & Gas | All | Heater | All | Nitrogen Dioxide | All | All
XTO Energy Inc | 33332 | XTO - BEU DI 28 Tank Battery | Oil & Gas | O&G-Tank Battery/Bulk Fuel Storage | Eddy | 32.4892 | -103.9873 | Synthetic Minor | Equipment | 1 | AUXH1 | Heater | Active | Heater Treater | J-Cap | NA | HT620-184 | [6 empty] | 2 | MM BTU/h | 2 | MM BTU/h | Allowable | Nitrogen Dioxide | 0.2 | lb/h | Uncontrolled |  |  |  | Natural Gas | 8760 | 3-10-004-04 |  | 44068.4193 | All | Oil & Gas | All | Heater | All | Nitrogen Dioxide | All | All
XTO Energy Inc | 33332 | XTO - BEU DI 28 Tank Battery | Oil & Gas | O&G-Tank Battery/Bulk Fuel Storage | Eddy | 32.4892 | -103.9873 | Synthetic Minor | Equipment | 1 | AUXH1 | Heater | Active | Heater Treater | J-Cap | NA | HT620-184 | [6 empty] | 2 | MM BTU/h | 2 | MM BTU/h | Allowable | Nitrogen Dioxide | 0.86 | tons/y | Uncontrolled |  |  |  | Natural Gas | 8760 | 3-10-004-04 |  | 44068.4193 | All | Oil & Gas | All | Heater | All | Nitrogen Dioxide | All | All
XTO Energy Inc | 33332 | XTO - BEU DI 28 Tank Battery | Oil & Gas | O&G-Tank Battery/Bulk Fuel Storage | Eddy | 32.4892 | -103.9873 | Synthetic Minor | Equipment | 2 | AUXH2 | Heater | Active | Heater Treater | J-Cap | NA | HT620-174 | [6 empty] | 2 | MM BTU/h | 2 | MM BTU/h | Allowable | Nitrogen Dioxide | 0.2 | lb/h | Uncontrolled |  |  |  | Natural Gas | 8760 | 3-10-004-04 |  | 44068.4193 | All | Oil & Gas | All | Heater | All | Nitrogen Dioxide | All | All
XTO Energy Inc | 33332 | XTO - BEU DI 28 Tank Battery | Oil & Gas | O&G-Tank Battery/Bulk Fuel Storage | Eddy | 32.4892 | -103.9873 | Synthetic Minor | Equipment | 2 | AUXH2 | Heater | Active | Heater Treater | J-Cap | NA | HT620-174 | [6 empty] | 2 | MM BTU/h | 2 | MM BTU/h | Allowable | Nitrogen Dioxide | 0.86 | tons/y | Uncontrolled |  |  |  | Natural Gas | 8760 | 3-10-004-04 |  | 44068.4193 | All | Oil & Gas | All | Heater | All | Nitrogen Dioxide | All | All
XTO Energy Inc | 34188 | XTO - BEU DI 5 Tank Battery | Oil & Gas | O&G-Tank Battery/Bulk Fuel Storage | Eddy | 32.5448 | -103.8553 | Synthetic Minor | Equipment | 12 | AUXH1 | Heater | Active | Heater Treater, 4 MMBtu/hr | TBD | TBD | TBD | [6 empty] | 4 | MM BTU/h | 4 | MM BTU/h | Allowable | Nitrogen Dioxide | 0.39 | lb/h | Uncontrolled |  |  |  | Natural Gas | 8760 | 3-10-004-04 |  | 44068.4193 | All | Oil & Gas | All | Heater | All | Nitrogen Dioxide | All | All
XTO Energy Inc | 34188 | XTO - BEU DI 5 Tank Battery | Oil & Gas | O&G-Tank Battery/Bulk Fuel Storage | Eddy | 32.5448 | -103.8553 | Synthetic Minor | Equipment | 12 | AUXH1 | Heater | Active | Heater Treater, 4 MMBtu/hr | TBD | TBD | TBD | [6 empty] | 4 | MM BTU/h | 4 | MM BTU/h | Allowable | Nitrogen Dioxide | 1.72 | tons/y | Uncontrolled |  |  |  | Natural Gas | 8760 | 3-10-004-04 |  | 44068.4193 | All | Oil & Gas | All | Heater | All | Nitrogen Dioxide | All | All
XTO Energy Inc | 34188 | XTO - BEU DI 5 Tank Battery | Oil & Gas | O&G-Tank Battery/Bulk Fuel Storage | Eddy | 32.5448 | -103.8553 | Synthetic Minor | Equipment | 13 | AUXH2 | Heater | Active | Heater Treater, 4 MMBtu/hr | TBD | TBD | TBD | [6 empty] | 4 | MM BTU/h | 4 | MM BTU/h | Allowable | Nitrogen Dioxide | 0.39 | lb/h | Uncontrolled |  |  |  | Natural Gas | 8760 | 3-10-004-04 |  | 44068.4193 | All | Oil & Gas | All | Heater | All | Nitrogen Dioxide | All | All
XTO Energy Inc | 34188 | XTO - BEU DI 5 Tank Battery | Oil & Gas | O&G-Tank Battery/Bulk Fuel Storage | Eddy | 32.5448 | -103.8553 | Synthetic Minor | Equipment | 13 | AUXH2 | Heater | Active | Heater Treater, 4 MMBtu/hr | TBD | TBD | TBD | [6 empty] | 4 | MM BTU/h | 4 | MM BTU/h | Allowable | Nitrogen Dioxide | 1.72 | tons/y | Uncontrolled |  |  |  | Natural Gas | 8760 | 3-10-004-04 |  | 44068.4193 | All | Oil & Gas | All | Heater | All | Nitrogen Dioxide | All | All
XTO Energy Inc | 34188 | XTO - BEU DI 5 Tank Battery | Oil & Gas | O&G-Tank Battery/Bulk Fuel Storage | Eddy | 32.5448 | -103.8553 | Synthetic Minor | Equipment | 21 | AUXH3 | Heater | Active | Heater Treater, 1 MMBtu/hr | J-Cap | TBD | HT620-181 | 41640.4193 | 41640.4193 |  |  |  |  | 1 | MM BTU/h | 1 | MM BTU/h | Allowable | Nitrogen Dioxide | 0.1 | lb/h | Uncontrolled |  |  |  | Natural Gas | 8760 | 3-10-004-04 |  | 44068.4193 | All | Oil & Gas | All | Heater | All | Nitrogen Dioxide | All | All
XTO Energy Inc | 34188 | XTO - BEU DI 5 Tank Battery | Oil & Gas | O&G-Tank Battery/Bulk Fuel Storage | Eddy | 32.5448 | -103.8553 | Synthetic Minor | Equipment | 21 | AUXH3 | Heater | Active | Heater Treater, 1 MMBtu/hr | J-Cap | TBD | HT620-181 | 41640.4193 | 41640.4193 |  |  |  |  | 1 | MM BTU/h | 1 | MM BTU/h | Allowable | Nitrogen Dioxide | 0.43 | tons/y | Uncontrolled |  |  |  | Natural Gas | 8760 | 3-10-004-04 |  | 44068.4193 | All | Oil & Gas | All | Heater | All | Nitrogen Dioxide | All | All
XTO Energy Inc | 34188 | XTO - BEU DI 5 Tank Battery | Oil & Gas | O&G-Tank Battery/Bulk Fuel Storage | Eddy | 32.5448 | -103.8553 | Synthetic Minor | Equipment | 22 | AUXH4 | Heater | Active | Heater Treater, 1 MMBtu/hr | J-Cap | TBD | HT620-191 | 41640.4193 | 41640.4193 |  |  |  |  | 1 | MM BTU/h | 1 | MM BTU/h | Allowable | Nitrogen Dioxide | 0.1 | lb/h | Uncontrolled |  |  |  | Natural Gas | 8760 | 3-10-004-04 |  | 44068.4193 | All | Oil & Gas | All | Heater | All | Nitrogen Dioxide | All | All
XTO Energy Inc | 34188 | XTO - BEU DI 5 Tank Battery | Oil & Gas | O&G-Tank Battery/Bulk Fuel Storage | Eddy | 32.5448 | -103.8553 | Synthetic Minor | Equipment | 22 | AUXH4 | Heater | Active | Heater Treater, 1 MMBtu/hr | J-Cap | TBD | HT620-191 | 41640.4193 | 41640.4193 |  |  |  |  | 1 | MM BTU/h | 1 | MM BTU/h | Allowable | Nitrogen Dioxide | 0.43 | tons/y | Uncontrolled |  |  |  | Natural Gas | 8760 | 3-10-004-04 |  | 44068.4193 | All | Oil & Gas | All | Heater | All | Nitrogen Dioxide | All | All
XTO Energy Inc | 34582 | XTO - Poker Lake Unit 342 Battery | Oil & Gas | O&G-Tank Battery/Bulk Fuel Storage | Eddy | 32.2069 | -103.8585 | Synthetic Minor | Equipment | 1 | AUXH1 | Heater | Active | Heater | NA | NA | NA | [6 empty] | 1.5 | MM BTU/h | 1.5 | MM BTU/h | Allowable | Nitrogen Dioxide | 0.21 | lb/h | Uncontrolled |  |  |  | Natural Gas | 8760 | 3-10-004-04 |  | 44068.4193 | All | Oil & Gas | All | Heater | All | Nitrogen Dioxide | All | All
XTO Energy Inc | 34582 | XTO - Poker Lake Unit 342 Battery | Oil & Gas | O&G-Tank Battery/Bulk Fuel Storage | Eddy | 32.2069 | -103.8585 | Synthetic Minor | Equipment | 1 | AUXH1 | Heater | Active | Heater | NA | NA | NA | [6 empty] | 1.5 | MM BTU/h | 1.5 | MM BTU/h | Allowable | Nitrogen Dioxide | 0.92 | tons/y | Uncontrolled |  |  |  | Natural Gas | 8760 | 3-10-004-04 |  | 44068.4193 | All | Oil & Gas | All | Heater | All | Nitrogen Dioxide | All | All
XTO Energy Inc | 34582 | XTO - Poker Lake Unit 342 Battery | Oil & Gas | O&G-Tank Battery/Bulk Fuel Storage | Eddy | 32.2069 | -103.8585 | Synthetic Minor | Equipment | 2 | AUXH2 | Heater | Active | Heater | NA | NA | NA | [6 empty] | 1.5 | MM BTU/h | 1.5 | MM BTU/h | Allowable | Nitrogen Dioxide | 0.21 | lb/h | Uncontrolled |  |  |  | Natural Gas | 8760 | 3-10-004-04 |  | 44068.4193 | All | Oil & Gas | All | Heater | All | Nitrogen Dioxide | All | All
XTO Energy Inc | 34582 | XTO - Poker Lake Unit 342 Battery | Oil & Gas | O&G-Tank Battery/Bulk Fuel Storage | Eddy | 32.2069 | -103.8585 | Synthetic Minor | Equipment | 2 | AUXH2 | Heater | Active | Heater | NA | NA | NA | [6 empty] | 1.5 | MM BTU/h | 1.5 | MM BTU/h | Allowable | Nitrogen Dioxide | 0.92 | tons/y | Uncontrolled |  |  |  | Natural Gas | 8760 | 3-10-004-04 |  | 44068.4193 | All | Oil & Gas | All | Heater | All | Nitrogen Dioxide | All | All
XTO Energy Inc | 35494 | XTO - Corral Canyon Tank Battery | Oil & Gas | O&G-Production Facility | Eddy | 32.1519 | -103.9981 | Major-Title V | Equipment | 16 | HTR-OLD1 | Heater | Active | Heater Treater 4 MM BTU/h | NA | NA | NA |  |  | 4 | MM BTU/h | [6 empty] | Allowable | Nitrogen Dioxide | 0.6 | lb/h | [5 empty] | 8760 | 3-10-004-04 |  | 44068.4193 | All | Oil & Gas | All | Heater | All | Nitrogen Dioxide | All | All
XTO Energy Inc | 35494 | XTO - Corral Canyon Tank Battery | Oil & Gas | O&G-Production Facility | Eddy | 32.1519 | -103.9981 | Major-Title V | Equipment | 16 | HTR-OLD1 | Heater | Active | Heater Treater 4 MM BTU/h | NA | NA | NA |  |  | 4 | MM BTU/h | [6 empty] | Allowable | Nitrogen Dioxide | 2.5 | tons/y | [5 empty] | 8760 | 3-10-004-04 |  | 44068.4193 | All | Oil & Gas | All | Heater | All | Nitrogen Dioxide | All | All
XTO Energy Inc | 35494 | XTO - Corral Canyon Tank Battery | Oil & Gas | O&G-Production Facility | Eddy | 32.1519 | -103.9981 | Major-Title V | Equipment | 25 | HTR-OLD2 | Heater | Active | Auxiliary Heaters 4 MM BTU/h | NA | NA | NA |  |  | 4 | MM BTU/h | [6 empty] | Allowable | Nitrogen Dioxide | 0.6 | lb/h | [5 empty] | 8760 | 3-10-004-04 |  | 44068.4193 | All | Oil & Gas | All | Heater | All | Nitrogen Dioxide | All | All
XTO Energy Inc | 35494 | XTO - Corral Canyon Tank Battery | Oil & Gas | O&G-Production Facility | Eddy | 32.1519 | -103.9981 | Major-Title V | Equipment | 25 | HTR-OLD2 | Heater | Active | Auxiliary Heaters 4 MM BTU/h | NA | NA | NA |  |  | 4 | MM BTU/h | [6 empty] | Allowable | Nitrogen Dioxide | 2.5 | tons/y | [5 empty] | 8760 | 3-10-004-04 |  | 44068.4193 | All | Oil & Gas | All | Heater | All | Nitrogen Dioxide | All | All
XTO Energy Inc | 35494 | XTO - Corral Canyon Tank Battery | Oil & Gas | O&G-Production Facility | Eddy | 32.1519 | -103.9981 | Major-Title V | Equipment | 45 | HTR1 | Heater | Active | Heater Treater 4 MM BTU/h | NA | NA | NA |  |  | 4 | MM BTU/h | [6 empty] | Allowable | Nitrogen Dioxide | 0.6 | lb/h |  |  |  |  | Natural Gas | 8760 | 3-10-004-04 |  | 44068.4193 | All | Oil & Gas | All | Heater | All | Nitrogen Dioxide | All | All
XTO Energy Inc | 35494 | XTO - Corral Canyon Tank Battery | Oil & Gas | O&G-Production Facility | Eddy | 32.1519 | -103.9981 | Major-Title V | Equipment | 45 | HTR1 | Heater | Active | Heater Treater 4 MM BTU/h | NA | NA | NA |  |  | 4 | MM BTU/h | [6 empty] | Allowable | Nitrogen Dioxide | 2.5 | tons/y |  |  |  |  | Natural Gas | 8760 | 3-10-004-04 |  | 44068.4193 | All | Oil & Gas | All | Heater | All | Nitrogen Dioxide | All | All
XTO Energy Inc | 35494 | XTO - Corral Canyon Tank Battery | Oil & Gas | O&G-Production Facility | Eddy | 32.1519 | -103.9981 | Major-Title V | Equipment | 46 | HTR2 | Heater | Active | Heater Treater 4 MM BTU/h | NA | NA | NA |  |  | 4 | MM BTU/h | [6 empty] | Allowable | Nitrogen Dioxide | 0.6 | lb/h |  |  |  |  | Natural Gas | 8760 | 3-10-004-04 |  | 44068.4193 | All | Oil & Gas | All | Heater | All | Nitrogen Dioxide | All | All
XTO Energy Inc | 35494 | XTO - Corral Canyon Tank Battery | Oil & Gas | O&G-Production Facility | Eddy | 32.1519 | -103.9981 | Major-Title V | Equipment | 46 | HTR2 | Heater | Active | Heater Treater 4 MM BTU/h | NA | NA | NA |  |  | 4 | MM BTU/h | [6 empty] | Allowable | Nitrogen Dioxide | 2.5 | tons/y |  |  |  |  | Natural Gas | 8760 | 3-10-004-04 |  | 44068.4193 | All | Oil & Gas | All | Heater | All | Nitrogen Dioxide | All | All
XTO Energy Inc | 35494 | XTO - Corral Canyon Tank Battery | Oil & Gas | O&G-Production Facility | Eddy | 32.1519 | -103.9981 | Major-Title V | Equipment | 47 | HTR3 | Heater | Active | Auxiliary Heaters 4 MM BTU/h | NA | NA | NA |  |  | 4 | MM BTU/h | [6 empty] | Allowable | Nitrogen Dioxide | 0.6 | lb/h |  |  |  |  | Natural Gas | 8760 | 3-10-004-04 |  | 44068.4193 | All | Oil & Gas | All | Heater | All | Nitrogen Dioxide | All | All
XTO Energy Inc | 35494 | XTO - Corral Canyon Tank Battery | Oil & Gas | O&G-Production Facility | Eddy | 32.1519 | -103.9981 | Major-Title V | Equipment | 47 | HTR3 | Heater | Active | Auxiliary Heaters 4 MM BTU/h | NA | NA | NA |  |  | 4 | MM BTU/h | [6 empty] | Allowable | Nitrogen Dioxide | 2.5 | tons/y |  |  |  |  | Natural Gas | 8760 | 3-10-004-04 |  | 44068.4193 | All | Oil & Gas | All | Heater | All | Nitrogen Dioxide | All | All
XTO Energy Inc | 35750 | XTO - Golden Child Tank Battery | Oil & Gas | O&G-Tank Battery/Bulk Fuel Storage | Eddy | 32.1544 | -104.0161 | Synthetic Minor | Equipment | 15 | AUXH1 | Heater | Active | Heaters 3.0 MMBtu/hr | N/A | N/A | N/A | [6 empty] | 3 | MM BTU/h | 3 | MM BTU/h | Allowable | Nitrogen Dioxide | 1.84 | tons/y | Uncontrolled |  |  |  | Natural Gas | 8760 | 3-10-004-04 |  | 44068.4193 | All | Oil & Gas | All | Heater | All | Nitrogen Dioxide | All | All
XTO Energy Inc | 35750 | XTO - Golden Child Tank Battery | Oil & Gas | O&G-Tank Battery/Bulk Fuel Storage | Eddy | 32.1544 | -104.0161 | Synthetic Minor | Equipment | 15 | AUXH1 | Heater | Active | Heaters 3.0 MMBtu/hr | N/A | N/A | N/A | [6 empty] | 3 | MM BTU/h | 3 | MM BTU/h | Allowable | Nitrogen Dioxide | 0.42 | lb/h | Uncontrolled |  |  |  | Natural Gas | 8760 | 3-10-004-04 |  | 44068.4193 | All | Oil & Gas | All | Heater | All | Nitrogen Dioxide | All | All
XTO Energy Inc | 37951 | XTO - James Ranch Unit (JRU) DI 1A Battery | Oil & Gas | O&G-Tank Battery/Bulk Fuel Storage | Eddy | 32.38 | -103.87 | Synthetic Minor | Equipment | 26 | AUXH1 | Heater | Active | Auxiliary Heater | NA | NA | NA |  | 43150.4193 |  |  |  |  | 3 | MM BTU/h | 3 | MM BTU/h | Allowable | Nitrogen Dioxide | 0.42 | lb/h | Uncontrolled |  |  |  | Natural Gas | 8760 | 3-10-004-04 |  | 44068.4193 | All | Oil & Gas | All | Heater | All | Nitrogen Dioxide | All | All
XTO Energy Inc | 37951 | XTO - James Ranch Unit (JRU) DI 1A Battery | Oil & Gas | O&G-Tank Battery/Bulk Fuel Storage | Eddy | 32.38 | -103.87 | Synthetic Minor | Equipment | 26 | AUXH1 | Heater | Active | Auxiliary Heater | NA | NA | NA |  | 43150.4193 |  |  |  |  | 3 | MM BTU/h | 3 | MM BTU/h | Allowable | Nitrogen Dioxide | 1.84 | tons/y | Uncontrolled |  |  |  | Natural Gas | 8760 | 3-10-004-04 |  | 44068.4193 | All | Oil & Gas | All | Heater | All | Nitrogen Dioxide | All | All
XTO Energy Inc | 37951 | XTO - James Ranch Unit (JRU) DI 1A Battery | Oil & Gas | O&G-Tank Battery/Bulk Fuel Storage | Eddy | 32.38 | -103.87 | Synthetic Minor | Equipment | 27 | AUXH2 | Heater | Active | Auxiliary Heater | NA | NA | NA |  | 43150.4193 |  |  |  |  | 3 | MM BTU/h | 3 | MM BTU/h | Allowable | Nitrogen Dioxide | 0.42 | lb/h | Uncontrolled |  |  |  | Natural Gas | 8760 | 3-10-004-04 |  | 44068.4193 | All | Oil & Gas | All | Heater | All | Nitrogen Dioxide | All | All
XTO Energy Inc | 37951 | XTO - James Ranch Unit (JRU) DI 1A Battery | Oil & Gas | O&G-Tank Battery/Bulk Fuel Storage | Eddy | 32.38 | -103.87 | Synthetic Minor | Equipment | 27 | AUXH2 | Heater | Active | Auxiliary Heater | NA | NA | NA |  | 43150.4193 |  |  |  |  | 3 | MM BTU/h | 3 | MM BTU/h | Allowable | Nitrogen Dioxide | 1.84 | tons/y | Uncontrolled |  |  |  | Natural Gas | 8760 | 3-10-004-04 |  | 44068.4193 | All | Oil & Gas | All | Heater | All | Nitrogen Dioxide | All | All
XTO Energy Inc | 38024 | XTO - Raider Compressor Station | Oil & Gas | O&G-Compressor Station | Eddy | 32.2639 | -103.9339 | Synthetic Minor | Equipment | 8 | RB1 | Heater | Active | 2 MMBtu/hr glycol regen heater | [5 empty] | 2 | MM BTU/h | 2 | MM BTU/h |  |  |  |  | Allowable | Nitrogen Dioxide | 1.3 | tons/y | Uncontrolled |  |  |  |  | 8760 | 3-10-002-28 | Minor Source / Synthetic Minor Source | 44068.4193 | All | Oil & Gas | All | Heater | All | Nitrogen Dioxide | All | All
XTO Energy Inc | 38024 | XTO - Raider Compressor Station | Oil & Gas | O&G-Compressor Station | Eddy | 32.2639 | -103.9339 | Synthetic Minor | Equipment | 21 | RB2 | Heater | Active | 2 MMBtu/hr glycol regen heater | [5 empty] | 2 | MM BTU/h | 2 | MM BTU/h |  |  |  |  | Allowable | Nitrogen Dioxide | 1.3 | tons/y | Uncontrolled |  |  |  |  | 8760 | 3-10-002-28 | Minor Source | 44068.4193 | All | Oil & Gas | All | Heater | All | Nitrogen Dioxide | All | All
XTO Energy Inc | 38040 | XTO Energy - Remuda 500 Tank Battery | Oil & Gas | O&G-Tank Battery/Bulk Fuel Storage | Eddy | 32.2711 | -103.9378 | Synthetic Minor | Equipment | 10 | AUXH-1 | Heater | Active | Auxiliary Heaters (Train 1) | TBD | TBD | TBD |  | 43074.4193 |  |  |  |  | 3 | MM BTU/h | 3 | MM BTU/h | Allowable | Nitrogen Dioxide | 0.42 | lb/h | Uncontrolled |  |  |  | Natural Gas | 8760 | 3-10-004-05 |  | 44068.4193 | All | Oil & Gas | All | Heater | All | Nitrogen Dioxide | All | All
XTO Energy Inc | 38040 | XTO Energy - Remuda 500 Tank Battery | Oil & Gas | O&G-Tank Battery/Bulk Fuel Storage | Eddy | 32.2711 | -103.9378 | Synthetic Minor | Equipment | 10 | AUXH-1 | Heater | Active | Auxiliary Heaters (Train 1) | TBD | TBD | TBD |  | 43074.4193 |  |  |  |  | 3 | MM BTU/h | 3 | MM BTU/h | Allowable | Nitrogen Dioxide | 1.84 | tons/y | Uncontrolled |  |  |  | Natural Gas | 8760 | 3-10-004-05 |  | 44068.4193 | All | Oil & Gas | All | Heater | All | Nitrogen Dioxide | All | All
XTO Energy Inc | 38040 | XTO Energy - Remuda 500 Tank Battery | Oil & Gas | O&G-Tank Battery/Bulk Fuel Storage | Eddy | 32.2711 | -103.9378 | Synthetic Minor | Equipment | 11 | AUXH-2 | Heater | Active | Auxiliary Heaters (Train 2) | TBD | TBD | TBD |  |  | 3 | MM BTU/h | 3 | MM BTU/h | 3 | MM BTU/h | 3 | MM BTU/h | Allowable | Nitrogen Dioxide | 0.42 | lb/h | Uncontrolled |  |  |  | Natural Gas | 8760 | 3-10-004-05 |  | 44068.4193 | All | Oil & Gas | All | Heater | All | Nitrogen Dioxide | All | All
XTO Energy Inc | 38040 | XTO Energy - Remuda 500 Tank Battery | Oil & Gas | O&G-Tank Battery/Bulk Fuel Storage | Eddy | 32.2711 | -103.9378 | Synthetic Minor | Equipment | 11 | AUXH-2 | Heater | Active | Auxiliary Heaters (Train 2) | TBD | TBD | TBD |  |  | 3 | MM BTU/h | 3 | MM BTU/h | 3 | MM BTU/h | 3 | MM BTU/h | Allowable | Nitrogen Dioxide | 1.84 | tons/y | Uncontrolled |  |  |  | Natural Gas | 8760 | 3-10-004-05 |  | 44068.4193 | All | Oil & Gas | All | Heater | All | Nitrogen Dioxide | All | All
XTO Energy Inc | 38041 | XTO - James Ranch Unit DI 1 Tank Battery | Oil & Gas | O&G-Tank Battery/Bulk Fuel Storage | Eddy | 32.3728 | -103.8764 | Synthetic Minor | Equipment | 10 | AUXH1 | Heater | Active | 3.0 MMBtu/hr Auxiliary Heaters (Train 1) | TBD | TBD | TBD | [6 empty] | 3 | MM BTU/h | 3 | MM BTU/h | Allowable | Nitrogen Dioxide | 0.4 | lb/h | Uncontrolled |  |  |  | Natural Gas | 8760 | 3-10-004-05 |  | 44068.4193 | All | Oil & Gas | All | Heater | All | Nitrogen Dioxide | All | All
XTO Energy Inc | 38041 | XTO - James Ranch Unit DI 1 Tank Battery | Oil & Gas | O&G-Tank Battery/Bulk Fuel Storage | Eddy | 32.3728 | -103.8764 | Synthetic Minor | Equipment | 10 | AUXH1 | Heater | Active | 3.0 MMBtu/hr Auxiliary Heaters (Train 1) | TBD | TBD | TBD | [6 empty] | 3 | MM BTU/h | 3 | MM BTU/h | Allowable | Nitrogen Dioxide | 1.8 | tons/y | Uncontrolled |  |  |  | Natural Gas | 8760 | 3-10-004-05 |  | 44068.4193 | All | Oil & Gas | All | Heater | All | Nitrogen Dioxide | All | All
XTO Energy Inc | 38041 | XTO - James Ranch Unit DI 1 Tank Battery | Oil & Gas | O&G-Tank Battery/Bulk Fuel Storage | Eddy | 32.3728 | -103.8764 | Synthetic Minor | Equipment | 11 | AUXH2 | Heater | Active | 3.0 MMBtu/hr Auxiliary Heaters (Train 2) | TBD | TBD | TBD | [6 empty] | 3 | MM BTU/h | 3 | MM BTU/h | Allowable | Nitrogen Dioxide | 0.4 | lb/h | Uncontrolled |  |  |  | Natural Gas | 8760 | 3-10-004-05 |  | 44068.4193 | All | Oil & Gas | All | Heater | All | Nitrogen Dioxide | All | All
XTO Energy Inc | 38041 | XTO - James Ranch Unit DI 1 Tank Battery | Oil & Gas | O&G-Tank Battery/Bulk Fuel Storage | Eddy | 32.3728 | -103.8764 | Synthetic Minor | Equipment | 11 | AUXH2 | Heater | Active | 3.0 MMBtu/hr Auxiliary Heaters (Train 2) | TBD | TBD | TBD | [6 empty] | 3 | MM BTU/h | 3 | MM BTU/h | Allowable | Nitrogen Dioxide | 1.8 | tons/y | Uncontrolled |  |  |  | Natural Gas | 8760 | 3-10-004-05 |  | 44068.4193 | All | Oil & Gas | All | Heater | All | Nitrogen Dioxide | All | All
XTO Energy Inc | 38088 | XTO - Bubbles North Tank Battery | Oil & Gas | O&G-Tank Battery/Bulk Fuel Storage | Eddy | 32.641 | -103.9638 | Synthetic Minor | Equipment | 11 | AUXH-1 | Heater | Active | Auxiliary Heaters | TBD | TBD | TBD |  | 43074.4193 |  |  |  |  | 4 | MM BTU/h | 4 | MM BTU/h | Allowable | Nitrogen Dioxide | 0.39 | lb/h | Uncontrolled |  |  |  | Natural Gas | 8760 | 3-10-004-04 |  | 44068.4193 | All | Oil & Gas | All | Heater | All | Nitrogen Dioxide | All | All
XTO Energy Inc | 38088 | XTO - Bubbles North Tank Battery | Oil & Gas | O&G-Tank Battery/Bulk Fuel Storage | Eddy | 32.641 | -103.9638 | Synthetic Minor | Equipment | 11 | AUXH-1 | Heater | Active | Auxiliary Heaters | TBD | TBD | TBD |  | 43074.4193 |  |  |  |  | 4 | MM BTU/h | 4 | MM BTU/h | Allowable | Nitrogen Dioxide | 1.72 | tons/y | Uncontrolled |  |  |  | Natural Gas | 8760 | 3-10-004-04 |  | 44068.4193 | All | Oil & Gas | All | Heater | All | Nitrogen Dioxide | All | All
XTO Energy Inc | 38088 | XTO - Bubbles North Tank Battery | Oil & Gas | O&G-Tank Battery/Bulk Fuel Storage | Eddy | 32.641 | -103.9638 | Synthetic Minor | Equipment | 12 | AUXH-2 | Heater | Active | Auxiliary Heaters | TBD | TBD | TBD | [6 empty] | 4 | MM BTU/h | 4 | MM BTU/h | Allowable | Nitrogen Dioxide | 0.39 | lb/h | Uncontrolled |  |  |  | Natural Gas | 8760 | 3-10-004-04 |  | 44068.4193 | All | Oil & Gas | All | Heater | All | Nitrogen Dioxide | All | All
XTO Energy Inc | 38088 | XTO - Bubbles North Tank Battery | Oil & Gas | O&G-Tank Battery/Bulk Fuel Storage | Eddy | 32.641 | -103.9638 | Synthetic Minor | Equipment | 12 | AUXH-2 | Heater | Active | Auxiliary Heaters | TBD | TBD | TBD | [6 empty] | 4 | MM BTU/h | 4 | MM BTU/h | Allowable | Nitrogen Dioxide | 1.72 | tons/y | Uncontrolled |  |  |  | Natural Gas | 8760 | 3-10-004-04 |  | 44068.4193 | All | Oil & Gas | All | Heater | All | Nitrogen Dioxide | All | All
XTO Energy Inc | 38089 | XTO - Ross Draw 3220 Tank Battery and CDP | Oil & Gas | O&G-Tank Battery/Bulk Fuel Storage | Eddy | 32.0022 | -103.8969 | Synthetic Minor | Equipment | 1 | AUXH1 | Heater | Active | 3 MMBtu/hr Auxiliary Heater | TBD | TBD | TBD | [6 empty] | 3 | MM BTU/h | 3 | MM BTU/h | Allowable | Nitrogen Dioxide | 1.84 | tons/y | Uncontrolled |  |  |  | Natural Gas | 8760 | 3-10-004-04 |  | 44068.4193 | All | Oil & Gas | All | Heater | All | Nitrogen Dioxide | All | All
XTO Energy Inc | 38089 | XTO - Ross Draw 3220 Tank Battery and CDP | Oil & Gas | O&G-Tank Battery/Bulk Fuel Storage | Eddy | 32.0022 | -103.8969 | Synthetic Minor | Equipment | 1 | AUXH1 | Heater | Active | 3 MMBtu/hr Auxiliary Heater | TBD | TBD | TBD | [6 empty] | 3 | MM BTU/h | 3 | MM BTU/h | Allowable | Nitrogen Dioxide | 0.42 | lb/h | Uncontrolled |  |  |  | Natural Gas | 8760 | 3-10-004-04 |  | 44068.4193 | All | Oil & Gas | All | Heater | All | Nitrogen Dioxide | All | All
XTO Energy Inc | 38089 | XTO - Ross Draw 3220 Tank Battery and CDP | Oil & Gas | O&G-Tank Battery/Bulk Fuel Storage | Eddy | 32.0022 | -103.8969 | Synthetic Minor | Equipment | 2 | AUXH2 | Heater | Active | 3 MMBtu/hr Auxiliary Heater | TBD | TBD | TBD | [6 empty] | 3 | MM BTU/h | 3 | MM BTU/h | Allowable | Nitrogen Dioxide | 0.42 | lb/h | Uncontrolled |  |  |  | Natural Gas | 8760 | 3-10-004-04 |  | 44068.4193 | All | Oil & Gas | All | Heater | All | Nitrogen Dioxide | All | All
XTO Energy Inc | 38089 | XTO - Ross Draw 3220 Tank Battery and CDP | Oil & Gas | O&G-Tank Battery/Bulk Fuel Storage | Eddy | 32.0022 | -103.8969 | Synthetic Minor | Equipment | 2 | AUXH2 | Heater | Active | 3 MMBtu/hr Auxiliary Heater | TBD | TBD | TBD | [6 empty] | 3 | MM BTU/h | 3 | MM BTU/h | Allowable | Nitrogen Dioxide | 1.84 | tons/y | Uncontrolled |  |  |  | Natural Gas | 8760 | 3-10-004-04 |  | 44068.4193 | All | Oil & Gas | All | Heater | All | Nitrogen Dioxide | All | All
XTO Energy Inc | 38095 | XTO - Ross Draw 3031 West Tank Battery | Oil & Gas | O&G-Tank Battery/Bulk Fuel Storage | Eddy | 32.0022 | -103.9239 | Synthetic Minor | Equipment | 25 | AUXH1 | Heater | Active | Auxiliary Heater (Train 1) | TBD | TBD | TBD | [6 empty] | 4 | MM BTU/h | 4 | MM BTU/h | Allowable | Nitrogen Dioxide | 1.84 | tons/y |  |  |  |  | Natural Gas |  | 3-10-004-04 |  | 44068.4193 | All | Oil & Gas | All | Heater | All | Nitrogen Dioxide | All | All
XTO Energy Inc | 38095 | XTO - Ross Draw 3031 West Tank Battery | Oil & Gas | O&G-Tank Battery/Bulk Fuel Storage | Eddy | 32.0022 | -103.9239 | Synthetic Minor | Equipment | 25 | AUXH1 | Heater | Active | Auxiliary Heater (Train 1) | TBD | TBD | TBD | [6 empty] | 4 | MM BTU/h | 4 | MM BTU/h | Allowable | Nitrogen Dioxide | 0.4 | lb/h |  |  |  |  | Natural Gas |  | 3-10-004-04 |  | 44068.4193 | All | Oil & Gas | All | Heater | All | Nitrogen Dioxide | All | All
XTO Energy Inc | 38095 | XTO - Ross Draw 3031 West Tank Battery | Oil & Gas | O&G-Tank Battery/Bulk Fuel Storage | Eddy | 32.0022 | -103.9239 | Synthetic Minor | Equipment | 26 | AUXH2 | Heater | Active | Auxiliary Heater (Train 2) | TBD | TBD | TBD | [6 empty] | 4 | MM BTU/h | 4 | MM BTU/h | Allowable | Nitrogen Dioxide | 1.84 | tons/y |  |  |  |  | Natural Gas |  | 3-10-004-04 |  | 44068.4193 | All | Oil & Gas | All | Heater | All | Nitrogen Dioxide | All | All
XTO Energy Inc | 38095 | XTO - Ross Draw 3031 West Tank Battery | Oil & Gas | O&G-Tank Battery/Bulk Fuel Storage | Eddy | 32.0022 | -103.9239 | Synthetic Minor | Equipment | 26 | AUXH2 | Heater | Active | Auxiliary Heater (Train 2) | TBD | TBD | TBD | [6 empty] | 4 | MM BTU/h | 4 | MM BTU/h | Allowable | Nitrogen Dioxide | 0.4 | lb/h |  |  |  |  | Natural Gas |  | 3-10-004-04 |  | 44068.4193 | All | Oil & Gas | All | Heater | All | Nitrogen Dioxide | All | All
XTO Energy Inc | 38096 | XTO - PLU Brushy Draw 30-31 CTB | Oil & Gas | O&G-Tank Battery/Bulk Fuel Storage | Eddy | 32.0922 | -103.9186 | Synthetic Minor | Equipment | 10 | AUXH-1 | Heater | Active | Auxiliary Heaters (Train 1) | TBD | TBD | TBD |  | 43074.4193 | 3 | MM BTU/h | 3 | MM BTU/h | 3 | MM BTU/h | 3 | MM BTU/h | Allowable | Nitrogen Dioxide | 1.8 | tons/y | Uncontrolled |  |  |  |  | 8760 | 3-10-004-05 |  | 44068.4193 | All | Oil & Gas | All | Heater | All | Nitrogen Dioxide | All | All
XTO Energy Inc | 38096 | XTO - PLU Brushy Draw 30-31 CTB | Oil & Gas | O&G-Tank Battery/Bulk Fuel Storage | Eddy | 32.0922 | -103.9186 | Synthetic Minor | Equipment | 10 | AUXH-1 | Heater | Active | Auxiliary Heaters (Train 1) | TBD | TBD | TBD |  | 43074.4193 | 3 | MM BTU/h | 3 | MM BTU/h | 3 | MM BTU/h | 3 | MM BTU/h | Allowable | Nitrogen Dioxide | 0.4 | lb/h | Uncontrolled |  |  |  |  | 8760 | 3-10-004-05 |  | 44068.4193 | All | Oil & Gas | All | Heater | All | Nitrogen Dioxide | All | All
XTO Energy Inc | 38096 | XTO - PLU Brushy Draw 30-31 CTB | Oil & Gas | O&G-Tank Battery/Bulk Fuel Storage | Eddy | 32.0922 | -103.9186 | Synthetic Minor | Equipment | 11 | AUXH-2 | Heater | Active | Auxiliary Heaters (Train 2) | TBD | TBD | TBD |  |  | 3 | MM BTU/h | 3 | MM BTU/h | 3 | MM BTU/h | 3 | MM BTU/h | Allowable | Nitrogen Dioxide | 0.4 | lb/h | Uncontrolled |  |  |  |  | 8760 | 3-10-004-05 |  | 44068.4193 | All | Oil & Gas | All | Heater | All | Nitrogen Dioxide | All | All
XTO Energy Inc | 38096 | XTO - PLU Brushy Draw 30-31 CTB | Oil & Gas | O&G-Tank Battery/Bulk Fuel Storage | Eddy | 32.0922 | -103.9186 | Synthetic Minor | Equipment | 11 | AUXH-2 | Heater | Active | Auxiliary Heaters (Train 2) | TBD | TBD | TBD |  |  | 3 | MM BTU/h | 3 | MM BTU/h | 3 | MM BTU/h | 3 | MM BTU/h | Allowable | Nitrogen Dioxide | 1.8 | tons/y | Uncontrolled |  |  |  |  | 8760 | 3-10-004-05 |  | 44068.4193 | All | Oil & Gas | All | Heater | All | Nitrogen Dioxide | All | All
XTO Energy Inc | 38111 | XTO - Muy Wano 18 Tank Battery | Oil & Gas | O&G-Tank Battery/Bulk Fuel Storage | Eddy | 32.1272 | -103.9273 | Synthetic Minor | Equipment | 25 | AUXH1 | Heater | Active | 4.0 MMBTU/h Auxiliary Heater 1 | TBD | TBD | TBD | 43466.4193 | 43466.4193 |  |  |  |  | 4 | MM BTU/h | 4 | MM BTU/h | Allowable | Nitrogen Dioxide | 0.56 | lb/h |  |  |  |  | Natural Gas | 8760 | 3-10-004-04 |  | 44068.4193 | All | Oil & Gas | All | Heater | All | Nitrogen Dioxide | All | All
XTO Energy Inc | 38111 | XTO - Muy Wano 18 Tank Battery | Oil & Gas | O&G-Tank Battery/Bulk Fuel Storage | Eddy | 32.1272 | -103.9273 | Synthetic Minor | Equipment | 25 | AUXH1 | Heater | Active | 4.0 MMBTU/h Auxiliary Heater 1 | TBD | TBD | TBD | 43466.4193 | 43466.4193 |  |  |  |  | 4 | MM BTU/h | 4 | MM BTU/h | Allowable | Nitrogen Dioxide | 2.45 | tons/y |  |  |  |  | Natural Gas | 8760 | 3-10-004-04 |  | 44068.4193 | All | Oil & Gas | All | Heater | All | Nitrogen Dioxide | All | All
XTO Energy Inc | 38111 | XTO - Muy Wano 18 Tank Battery | Oil & Gas | O&G-Tank Battery/Bulk Fuel Storage | Eddy | 32.1272 | -103.9273 | Synthetic Minor | Equipment | 26 | AUXH2 | Heater | Active | 4.0 MMBTU/h Auxiliary Heater 2 | TBD | TBD | TBD | 43466.4193 | 43466.4193 |  |  |  |  | 4 | MM BTU/h | 4 | MM BTU/h | Allowable | Nitrogen Dioxide | 0.56 | lb/h |  |  |  |  | Natural Gas | 8760 | 3-10-004-04 |  | 44068.4193 | All | Oil & Gas | All | Heater | All | Nitrogen Dioxide | All | All
XTO Energy Inc | 38111 | XTO - Muy Wano 18 Tank Battery | Oil & Gas | O&G-Tank Battery/Bulk Fuel Storage | Eddy | 32.1272 | -103.9273 | Synthetic Minor | Equipment | 26 | AUXH2 | Heater | Active | 4.0 MMBTU/h Auxiliary Heater 2 | TBD | TBD | TBD | 43466.4193 | 43466.4193 |  |  |  |  | 4 | MM BTU/h | 4 | MM BTU/h | Allowable | Nitrogen Dioxide | 2.45 | tons/y |  |  |  |  | Natural Gas | 8760 | 3-10-004-04 |  | 44068.4193 | All | Oil & Gas | All | Heater | All | Nitrogen Dioxide | All | All
XTO Energy Inc | 38117 | XTO - Shocker and Thriller Tank Battery | Oil & Gas | O&G-Tank Battery/Bulk Fuel Storage | Eddy | 32.0926 | -103.9989 | Synthetic Minor | Equipment | 12 | AUXH1 | Heater | Active | Heaters 3.0 MMBtu/hr | TBD | TBD | TBD | [6 empty] | 3 | MM BTU/h | 3 | MM BTU/h | Allowable | Nitrogen Dioxide | 0.29 | lb/h | Uncontrolled |  |  |  | Natural Gas | 8760 | 3-10-004-04 |  | 44068.4193 | All | Oil & Gas | All | Heater | All | Nitrogen Dioxide | All | All
XTO Energy Inc | 38117 | XTO - Shocker and Thriller Tank Battery | Oil & Gas | O&G-Tank Battery/Bulk Fuel Storage | Eddy | 32.0926 | -103.9989 | Synthetic Minor | Equipment | 12 | AUXH1 | Heater | Active | Heaters 3.0 MMBtu/hr | TBD | TBD | TBD | [6 empty] | 3 | MM BTU/h | 3 | MM BTU/h | Allowable | Nitrogen Dioxide | 1.29 | tons/y | Uncontrolled |  |  |  | Natural Gas | 8760 | 3-10-004-04 |  | 44068.4193 | All | Oil & Gas | All | Heater | All | Nitrogen Dioxide | All | All
XTO Energy Inc | 38117 | XTO - Shocker and Thriller Tank Battery | Oil & Gas | O&G-Tank Battery/Bulk Fuel Storage | Eddy | 32.0926 | -103.9989 | Synthetic Minor | Equipment | 13 | AUXH2 | Heater | Active | Heaters 3.0 MMBtu/hr | TBD | TBD | TBD | [6 empty] | 3 | MM BTU/h | 3 | MM BTU/h | Allowable | Nitrogen Dioxide | 0.29 | lb/h | Uncontrolled |  |  |  | Natural Gas | 8760 | 3-10-004-04 |  | 44068.4193 | All | Oil & Gas | All | Heater | All | Nitrogen Dioxide | All | All
XTO Energy Inc | 38117 | XTO - Shocker and Thriller Tank Battery | Oil & Gas | O&G-Tank Battery/Bulk Fuel Storage | Eddy | 32.0926 | -103.9989 | Synthetic Minor | Equipment | 13 | AUXH2 | Heater | Active | Heaters 3.0 MMBtu/hr | TBD | TBD | TBD | [6 empty] | 3 | MM BTU/h | 3 | MM BTU/h | Allowable | Nitrogen Dioxide | 1.29 | tons/y | Uncontrolled |  |  |  | Natural Gas | 8760 | 3-10-004-04 |  | 44068.4193 | All | Oil & Gas | All | Heater | All | Nitrogen Dioxide | All | All
XTO Energy Inc | 38117 | XTO - Shocker and Thriller Tank Battery | Oil & Gas | O&G-Tank Battery/Bulk Fuel Storage | Eddy | 32.0926 | -103.9989 | Synthetic Minor | Equipment | 15 | AUXH3 | Heater | Active | Hot oil Heater | TBD | TBD | TBD | [6 empty] | 1.25 | MM BTU/h | 1.25 | MM BTU/h | Allowable | Nitrogen Dioxide | 0.12 | lb/h | Uncontrolled |  |  |  | Natural Gas | 8760 | 3-10-004-04 |  | 44068.4193 | All | Oil & Gas | All | Heater | All | Nitrogen Dioxide | All | All
XTO Energy Inc | 38117 | XTO - Shocker and Thriller Tank Battery | Oil & Gas | O&G-Tank Battery/Bulk Fuel Storage | Eddy | 32.0926 | -103.9989 | Synthetic Minor | Equipment | 15 | AUXH3 | Heater | Active | Hot oil Heater | TBD | TBD | TBD | [6 empty] | 1.25 | MM BTU/h | 1.25 | MM BTU/h | Allowable | Nitrogen Dioxide | 0.54 | tons/y | Uncontrolled |  |  |  | Natural Gas | 8760 | 3-10-004-04 |  | 44068.4193 | All | Oil & Gas | All | Heater | All | Nitrogen Dioxide | All | All
XTO Energy Inc | 38118 | XTO - Ross Draw 25 South Tank Battery | Oil & Gas | O&G-Tank Battery/Bulk Fuel Storage | Eddy | 32.0022 | -103.9303 | Synthetic Minor | Equipment | 18 | AUXH1 | Heater | Active | Auxiliary Heaters | NA | NA | NA |  | 43447.4193 | 3 | MM BTU/h | 3 | MM BTU/h | 3 | MM BTU/h | 3 | MM BTU/h | Allowable | Nitrogen Dioxide | 1.84 | tons/y | Uncontrolled |  |  |  |  | 8760 | 3-10-004-04 |  | 44068.4193 | All | Oil & Gas | All | Heater | All | Nitrogen Dioxide | All | All
XTO Energy Inc | 38118 | XTO - Ross Draw 25 South Tank Battery | Oil & Gas | O&G-Tank Battery/Bulk Fuel Storage | Eddy | 32.0022 | -103.9303 | Synthetic Minor | Equipment | 18 | AUXH1 | Heater | Active | Auxiliary Heaters | NA | NA | NA |  | 43447.4193 | 3 | MM BTU/h | 3 | MM BTU/h | 3 | MM BTU/h | 3 | MM BTU/h | Allowable | Nitrogen Dioxide | 0.42 | lb/h | Uncontrolled |  |  |  |  | 8760 | 3-10-004-04 |  | 44068.4193 | All | Oil & Gas | All | Heater | All | Nitrogen Dioxide | All | All
XTO Energy Inc | 38118 | XTO - Ross Draw 25 South Tank Battery | Oil & Gas | O&G-Tank Battery/Bulk Fuel Storage | Eddy | 32.0022 | -103.9303 | Synthetic Minor | Equipment | 19 | AUXH2 | Heater | Active | Auxiliary Heaters | NA | NA | NA |  | 43447.4193 | 3 | MM BTU/h | 3 | MM BTU/h | 3 | MM BTU/h | 3 | MM BTU/h | Allowable | Nitrogen Dioxide | 1.84 | tons/y | Uncontrolled |  |  |  |  | 8760 | 3-10-004-04 |  | 44068.4193 | All | Oil & Gas | All | Heater | All | Nitrogen Dioxide | All | All
XTO Energy Inc | 38118 | XTO - Ross Draw 25 South Tank Battery | Oil & Gas | O&G-Tank Battery/Bulk Fuel Storage | Eddy | 32.0022 | -103.9303 | Synthetic Minor | Equipment | 19 | AUXH2 | Heater | Active | Auxiliary Heaters | NA | NA | NA |  | 43447.4193 | 3 | MM BTU/h | 3 | MM BTU/h | 3 | MM BTU/h | 3 | MM BTU/h | Allowable | Nitrogen Dioxide | 0.42 | lb/h | Uncontrolled |  |  |  |  | 8760 | 3-10-004-04 |  | 44068.4193 | All | Oil & Gas | All | Heater | All | Nitrogen Dioxide | All | All
XTO Energy Inc | 38119 | XTO - Ross Draw 25 North Tank Battery | Oil & Gas | O&G-Tank Battery/Bulk Fuel Storage | Eddy | 32.0183 | -103.9364 | Synthetic Minor | Equipment | 15 | AUXH-1 | Heater | Active | Auxiliary Heaters | NA | NA | NA | [6 empty] | 4 | MM BTU/h | 4 | MM BTU/h | Allowable | Nitrogen Dioxide | 2.21 | tons/y | Uncontrolled |  |  |  | Natural Gas | 8760 | 3-10-004-04 |  | 44068.4193 | All | Oil & Gas | All | Heater | All | Nitrogen Dioxide | All | All
XTO Energy Inc | 38119 | XTO - Ross Draw 25 North Tank Battery | Oil & Gas | O&G-Tank Battery/Bulk Fuel Storage | Eddy | 32.0183 | -103.9364 | Synthetic Minor | Equipment | 15 | AUXH-1 | Heater | Active | Auxiliary Heaters | NA | NA | NA | [6 empty] | 4 | MM BTU/h | 4 | MM BTU/h | Allowable | Nitrogen Dioxide | 0.51 | lb/h | Uncontrolled |  |  |  | Natural Gas | 8760 | 3-10-004-04 |  | 44068.4193 | All | Oil & Gas | All | Heater | All | Nitrogen Dioxide | All | All
XTO Energy Inc | 38119 | XTO - Ross Draw 25 North Tank Battery | Oil & Gas | O&G-Tank Battery/Bulk Fuel Storage | Eddy | 32.0183 | -103.9364 | Synthetic Minor | Equipment | 16 | AUXH-2 | Heater | Active | Auxiliary Heaters | NA | NA | NA | [6 empty] | 4 | MM BTU/h | 4 | MM BTU/h | Allowable | Nitrogen Dioxide | 2.21 | tons/y | Uncontrolled |  |  |  | Natural Gas | 8760 | 3-10-004-04 |  | 44068.4193 | All | Oil & Gas | All | Heater | All | Nitrogen Dioxide | All | All
XTO Energy Inc | 38119 | XTO - Ross Draw 25 North Tank Battery | Oil & Gas | O&G-Tank Battery/Bulk Fuel Storage | Eddy | 32.0183 | -103.9364 | Synthetic Minor | Equipment | 16 | AUXH-2 | Heater | Active | Auxiliary Heaters | NA | NA | NA | [6 empty] | 4 | MM BTU/h | 4 | MM BTU/h | Allowable | Nitrogen Dioxide | 0.51 | lb/h | Uncontrolled |  |  |  | Natural Gas | 8760 | 3-10-004-04 |  | 44068.4193 | All | Oil & Gas | All | Heater | All | Nitrogen Dioxide | All | All
XTO Energy Inc | 38120 | XTO - Severus West Production Battery | Oil & Gas | O&G-Tank Battery/Bulk Fuel Storage | Lea | 32.5392 | -103.6069 | Synthetic Minor | Equipment | 25 | AUXH1 | Heater | Active | Auxiliary Heater 1 (Train 1) | TBD | TBD | TBD |  |  | 3 | MM BTU/h | 3 | MM BTU/h | 3 | MM BTU/h | 3 | MM BTU/h | Allowable | Nitrogen Dioxide | 0.4 | lb/h | Uncontrolled |  |  |  | Natural Gas | 8760 | 3-10-004-04 |  | 44068.4193 | All | Oil & Gas | All | Heater | All | Nitrogen Dioxide | All | All
XTO Energy Inc | 38120 | XTO - Severus West Production Battery | Oil & Gas | O&G-Tank Battery/Bulk Fuel Storage | Lea | 32.5392 | -103.6069 | Synthetic Minor | Equipment | 25 | AUXH1 | Heater | Active | Auxiliary Heater 1 (Train 1) | TBD | TBD | TBD |  |  | 3 | MM BTU/h | 3 | MM BTU/h | 3 | MM BTU/h | 3 | MM BTU/h | Allowable | Nitrogen Dioxide | 1.8 | tons/y | Uncontrolled |  |  |  | Natural Gas | 8760 | 3-10-004-04 |  | 44068.4193 | All | Oil & Gas | All | Heater | All | Nitrogen Dioxide | All | All
XTO Energy Inc | 38120 | XTO - Severus West Production Battery | Oil & Gas | O&G-Tank Battery/Bulk Fuel Storage | Lea | 32.5392 | -103.6069 | Synthetic Minor | Equipment | 26 | AUXH2 | Heater | Active | Auxiliary Heater 2 (Train 2) | TBD | TBD | TBD |  |  | 3 | MM BTU/h | 3 | MM BTU/h | 3 | MM BTU/h | 3 | MM BTU/h | Allowable | Nitrogen Dioxide | 0.4 | lb/h | Uncontrolled |  |  |  | Natural Gas | 8760 | 3-10-004-04 |  | 44068.4193 | All | Oil & Gas | All | Heater | All | Nitrogen Dioxide | All | All
XTO Energy Inc | 38120 | XTO - Severus West Production Battery | Oil & Gas | O&G-Tank Battery/Bulk Fuel Storage | Lea | 32.5392 | -103.6069 | Synthetic Minor | Equipment | 26 | AUXH2 | Heater | Active | Auxiliary Heater 2 (Train 2) | TBD | TBD | TBD |  |  | 3 | MM BTU/h | 3 | MM BTU/h | 3 | MM BTU/h | 3 | MM BTU/h | Allowable | Nitrogen Dioxide | 1.8 | tons/y | Uncontrolled |  |  |  | Natural Gas | 8760 | 3-10-004-04 |  | 44068.4193 | All | Oil & Gas | All | Heater | All | Nitrogen Dioxide | All | All
XTO Energy Inc | 38146 | XTO - PLU Twin Wells East Tank Battery | Oil & Gas | O&G-Tank Battery/Bulk Fuel Storage | Eddy | 32.2086 | -103.7647 | Synthetic Minor | Equipment | 10 | AUXH-1 | Heater | Active | Auxiliary Heaters-1 | TBD | TBD | TBD |  |  | 3 | MM BTU/h | 3 | MM BTU/h | 3 | MM BTU/h | 3 | MM BTU/h | Allowable | Nitrogen Dioxide | 1.84 | tons/y | Uncontrolled |  |  |  |  | 8760 | 3-10-004-05 |  | 44068.4193 | All | Oil & Gas | All | Heater | All | Nitrogen Dioxide | All | All
XTO Energy Inc | 38146 | XTO - PLU Twin Wells East Tank Battery | Oil & Gas | O&G-Tank Battery/Bulk Fuel Storage | Eddy | 32.2086 | -103.7647 | Synthetic Minor | Equipment | 10 | AUXH-1 | Heater | Active | Auxiliary Heaters-1 | TBD | TBD | TBD |  |  | 3 | MM BTU/h | 3 | MM BTU/h | 3 | MM BTU/h | 3 | MM BTU/h | Allowable | Nitrogen Dioxide | 0.4 | lb/h | Uncontrolled |  |  |  |  | 8760 | 3-10-004-05 |  | 44068.4193 | All | Oil & Gas | All | Heater | All | Nitrogen Dioxide | All | All
XTO Energy Inc | 38146 | XTO - PLU Twin Wells East Tank Battery | Oil & Gas | O&G-Tank Battery/Bulk Fuel Storage | Eddy | 32.2086 | -103.7647 | Synthetic Minor | Equipment | 11 | AUXH-2 | Heater | Active | Auxiliary Heaters-2 | TBD | TBD | TBD |  |  | 3 | MM BTU/h | 3 | MM BTU/h | 3 | MM BTU/h | 3 | MM BTU/h | Allowable | Nitrogen Dioxide | 0.4 | lb/h | Uncontrolled |  |  |  |  | 8760 | 3-10-004-05 |  | 44068.4193 | All | Oil & Gas | All | Heater | All | Nitrogen Dioxide | All | All
XTO Energy Inc | 38146 | XTO - PLU Twin Wells East Tank Battery | Oil & Gas | O&G-Tank Battery/Bulk Fuel Storage | Eddy | 32.2086 | -103.7647 | Synthetic Minor | Equipment | 11 | AUXH-2 | Heater | Active | Auxiliary Heaters-2 | TBD | TBD | TBD |  |  | 3 | MM BTU/h | 3 | MM BTU/h | 3 | MM BTU/h | 3 | MM BTU/h | Allowable | Nitrogen Dioxide | 1.84 | tons/y | Uncontrolled |  |  |  |  | 8760 | 3-10-004-05 |  | 44068.4193 | All | Oil & Gas | All | Heater | All | Nitrogen Dioxide | All | All
XTO Energy Inc | 38147 | XTO - Poker Lake Unit Twin Wells West Tank Battery | Oil & Gas | O&G-Tank Battery/Bulk Fuel Storage | Eddy | 32.2083 | -103.7708 | Synthetic Minor | Equipment | 10 | AUXH1 | Heater | Active | 3.0 MMBtu/hr Auxiliary Heaters (Train 1) | TBD | TBD | TBD |  |  | 3 | MM BTU/h | 3 | MM BTU/h | 3 | MM BTU/h | 3 | MM BTU/h | Allowable | Nitrogen Dioxide | 0.4 | lb/h | Uncontrolled |  |  |  |  | 8760 | 3-10-004-04 |  | 44068.4193 | All | Oil & Gas | All | Heater | All | Nitrogen Dioxide | All | All
XTO Energy Inc | 38147 | XTO - Poker Lake Unit Twin Wells West Tank Battery | Oil & Gas | O&G-Tank Battery/Bulk Fuel Storage | Eddy | 32.2083 | -103.7708 | Synthetic Minor | Equipment | 10 | AUXH1 | Heater | Active | 3.0 MMBtu/hr Auxiliary Heaters (Train 1) | TBD | TBD | TBD |  |  | 3 | MM BTU/h | 3 | MM BTU/h | 3 | MM BTU/h | 3 | MM BTU/h | Allowable | Nitrogen Dioxide | 1.8 | tons/y | Uncontrolled |  |  |  |  | 8760 | 3-10-004-04 |  | 44068.4193 | All | Oil & Gas | All | Heater | All | Nitrogen Dioxide | All | All
XTO Energy Inc | 38147 | XTO - Poker Lake Unit Twin Wells West Tank Battery | Oil & Gas | O&G-Tank Battery/Bulk Fuel Storage | Eddy | 32.2083 | -103.7708 | Synthetic Minor | Equipment | 11 | AUXH2 | Heater | Active | 3.0 MMBtu/hr Auxiliary Heaters (Train 2) | TBD | TBD | TBD |  |  | 3 | MM BTU/h | 3 | MM BTU/h | 3 | MM BTU/h | 3 | MM BTU/h | Allowable | Nitrogen Dioxide | 0.4 | lb/h | Uncontrolled |  |  |  |  | 8760 | 3-10-004-04 |  | 44068.4193 | All | Oil & Gas | All | Heater | All | Nitrogen Dioxide | All | All
XTO Energy Inc | 38147 | XTO - Poker Lake Unit Twin Wells West Tank Battery | Oil & Gas | O&G-Tank Battery/Bulk Fuel Storage | Eddy | 32.2083 | -103.7708 | Synthetic Minor | Equipment | 11 | AUXH2 | Heater | Active | 3.0 MMBtu/hr Auxiliary Heaters (Train 2) | TBD | TBD | TBD |  |  | 3 | MM BTU/h | 3 | MM BTU/h | 3 | MM BTU/h | 3 | MM BTU/h | Allowable | Nitrogen Dioxide | 1.8 | tons/y | Uncontrolled |  |  |  |  | 8760 | 3-10-004-04 |  | 44068.4193 | All | Oil & Gas | All | Heater | All | Nitrogen Dioxide | All | All
XTO Energy Inc | 38149 | XTO - Maverick Compressor Station | Oil & Gas | O&G-Compressor Station | Eddy | 32.1111 | -103.8047 | Major-Title V | Equipment | 12 | HTR1 | Heater | Active | Auxiliary Heater 0.75 MMBtu/hr | NA | NA | NA | [6 empty] | 0.75 | MM BTU/h | 0.75 | MM BTU/h | Allowable | Nitrogen Dioxide | 0.48 | tons/y | Uncontrolled |  |  |  | Natural Gas | 8760 | 3-10-004-04 |  | 44068.4193 | All | Oil & Gas | All | Heater | All | Nitrogen Dioxide | All | All
XTO Energy Inc | 38149 | XTO - Maverick Compressor Station | Oil & Gas | O&G-Compressor Station | Eddy | 32.1111 | -103.8047 | Major-Title V | Equipment | 12 | HTR1 | Heater | Active | Auxiliary Heater 0.75 MMBtu/hr | NA | NA | NA | [6 empty] | 0.75 | MM BTU/h | 0.75 | MM BTU/h | Allowable | Nitrogen Dioxide | 0.11 | lb/h | Uncontrolled |  |  |  | Natural Gas | 8760 | 3-10-004-04 |  | 44068.4193 | All | Oil & Gas | All | Heater | All | Nitrogen Dioxide | All | All
XTO Energy Inc | 38149 | XTO - Maverick Compressor Station | Oil & Gas | O&G-Compressor Station | Eddy | 32.1111 | -103.8047 | Major-Title V | Equipment | 13 | HTR2 | Heater | Active | Auxiliary Heater 0.75 MMBtu/hr | NA | NA | NA | [6 empty] | 0.75 | MM BTU/h | 0.75 | MM BTU/h | Allowable | Nitrogen Dioxide | 0.11 | lb/h | Uncontrolled |  |  |  | Natural Gas | 8760 | 3-10-004-04 |  | 44068.4193 | All | Oil & Gas | All | Heater | All | Nitrogen Dioxide | All | All
XTO Energy Inc | 38149 | XTO - Maverick Compressor Station | Oil & Gas | O&G-Compressor Station | Eddy | 32.1111 | -103.8047 | Major-Title V | Equipment | 13 | HTR2 | Heater | Active | Auxiliary Heater 0.75 MMBtu/hr | NA | NA | NA | [6 empty] | 0.75 | MM BTU/h | 0.75 | MM BTU/h | Allowable | Nitrogen Dioxide | 0.48 | tons/y | Uncontrolled |  |  |  | Natural Gas | 8760 | 3-10-004-04 |  | 44068.4193 | All | Oil & Gas | All | Heater | All | Nitrogen Dioxide | All | All
XTO Energy Inc | 38149 | XTO - Maverick Compressor Station | Oil & Gas | O&G-Compressor Station | Eddy | 32.1111 | -103.8047 | Major-Title V | Equipment | 14 | HTR3 | Heater | Active | Auxiliary Heater 1.5 MMBtu/hr | NA | NA | NA | [6 empty] | 1.5 | MM BTU/h | 1.5 | MM BTU/h | Allowable | Nitrogen Dioxide | 0.22 | lb/h | Uncontrolled |  |  |  | Natural Gas | 8760 | 3-10-004-04 |  | 44068.4193 | All | Oil & Gas | All | Heater | All | Nitrogen Dioxide | All | All
XTO Energy Inc | 38149 | XTO - Maverick Compressor Station | Oil & Gas | O&G-Compressor Station | Eddy | 32.1111 | -103.8047 | Major-Title V | Equipment | 14 | HTR3 | Heater | Active | Auxiliary Heater 1.5 MMBtu/hr | NA | NA | NA | [6 empty] | 1.5 | MM BTU/h | 1.5 | MM BTU/h | Allowable | Nitrogen Dioxide | 0.96 | tons/y | Uncontrolled |  |  |  | Natural Gas | 8760 | 3-10-004-04 |  | 44068.4193 | All | Oil & Gas | All | Heater | All | Nitrogen Dioxide | All | All
XTO Energy Inc | 38161 | XTO - Remuda 600 Tank Battery | Oil & Gas | O&G-Tank Battery/Bulk Fuel Storage | Eddy | 32.2692 | -103.9272 | Synthetic Minor | Equipment | 1 | AUXH1 | Heater | Active | Auxiliary Heater (Train 1) | TBD | TBD | TBD | [6 empty] | 4 | MM BTU/h | 4 | MM BTU/h | Allowable | Nitrogen Dioxide | 1.7 | tons/y | [6 empty] | 3-10-004-04 |  | 44068.4193 | All | Oil & Gas | All | Heater | All | Nitrogen Dioxide | All | All
XTO Energy Inc | 38161 | XTO - Remuda 600 Tank Battery | Oil & Gas | O&G-Tank Battery/Bulk Fuel Storage | Eddy | 32.2692 | -103.9272 | Synthetic Minor | Equipment | 1 | AUXH1 | Heater | Active | Auxiliary Heater (Train 1) | TBD | TBD | TBD | [6 empty] | 4 | MM BTU/h | 4 | MM BTU/h | Allowable | Nitrogen Dioxide | 0.4 | lb/h | [6 empty] | 3-10-004-04 |  | 44068.4193 | All | Oil & Gas | All | Heater | All | Nitrogen Dioxide | All | All
XTO Energy Inc | 38161 | XTO - Remuda 600 Tank Battery | Oil & Gas | O&G-Tank Battery/Bulk Fuel Storage | Eddy | 32.2692 | -103.9272 | Synthetic Minor | Equipment | 2 | AUXH2 | Heater | Active | Auxiliary Heater (Train 2) | TBD | TBD | TBD | [6 empty] | 4 | MM BTU/h | 4 | MM BTU/h | Allowable | Nitrogen Dioxide | 0.4 | lb/h | [6 empty] | 3-10-004-04 |  | 44068.4193 | All | Oil & Gas | All | Heater | All | Nitrogen Dioxide | All | All
XTO Energy Inc | 38161 | XTO - Remuda 600 Tank Battery | Oil & Gas | O&G-Tank Battery/Bulk Fuel Storage | Eddy | 32.2692 | -103.9272 | Synthetic Minor | Equipment | 2 | AUXH2 | Heater | Active | Auxiliary Heater (Train 2) | TBD | TBD | TBD | [6 empty] | 4 | MM BTU/h | 4 | MM BTU/h | Allowable | Nitrogen Dioxide | 1.7 | tons/y | [6 empty] | 3-10-004-04 |  | 44068.4193 | All | Oil & Gas | All | Heater | All | Nitrogen Dioxide | All | All
XTO Energy Inc | 38271 | XTO - Remuda 100 Tank Battery | Oil & Gas | O&G-Tank Battery/Bulk Fuel Storage | Eddy | 32.2769 | -103.9422 | Synthetic Minor | Equipment | 1 | AUXH1 | Heater | Active | Auxiliary Heater (Train 1) | TBD | TBD | TBD | [6 empty] | 3 | MM BTU/h | 3 | MM BTU/h | Allowable | Nitrogen Dioxide | 1.84 | tons/y | Uncontrolled |  |  |  | Natural Gas | 8760 | 3-10-004-04 |  | 44068.4193 | All | Oil & Gas | All | Heater | All | Nitrogen Dioxide | All | All
XTO Energy Inc | 38271 | XTO - Remuda 100 Tank Battery | Oil & Gas | O&G-Tank Battery/Bulk Fuel Storage | Eddy | 32.2769 | -103.9422 | Synthetic Minor | Equipment | 1 | AUXH1 | Heater | Active | Auxiliary Heater (Train 1) | TBD | TBD | TBD | [6 empty] | 3 | MM BTU/h | 3 | MM BTU/h | Allowable | Nitrogen Dioxide | 0.42 | lb/h | Uncontrolled |  |  |  | Natural Gas | 8760 | 3-10-004-04 |  | 44068.4193 | All | Oil & Gas | All | Heater | All | Nitrogen Dioxide | All | All
XTO Energy Inc | 38271 | XTO - Remuda 100 Tank Battery | Oil & Gas | O&G-Tank Battery/Bulk Fuel Storage | Eddy | 32.2769 | -103.9422 | Synthetic Minor | Equipment | 2 | AUXH2 | Heater | Active | Auxiliary Heater (Train 2) | TBD | TBD | TBD | [6 empty] | 3 | MM BTU/h | 3 | MM BTU/h | Allowable | Nitrogen Dioxide | 0.42 | lb/h | Uncontrolled |  |  |  | Natural Gas | 8760 | 3-10-004-04 |  | 44068.4193 | All | Oil & Gas | All | Heater | All | Nitrogen Dioxide | All | All
XTO Energy Inc | 38271 | XTO - Remuda 100 Tank Battery | Oil & Gas | O&G-Tank Battery/Bulk Fuel Storage | Eddy | 32.2769 | -103.9422 | Synthetic Minor | Equipment | 2 | AUXH2 | Heater | Active | Auxiliary Heater (Train 2) | TBD | TBD | TBD | [6 empty] | 3 | MM BTU/h | 3 | MM BTU/h | Allowable | Nitrogen Dioxide | 1.84 | tons/y | Uncontrolled |  |  |  | Natural Gas | 8760 | 3-10-004-04 |  | 44068.4193 | All | Oil & Gas | All | Heater | All | Nitrogen Dioxide | All | All
XTO Energy Inc | 38274 | XTO - Spartan Compressor Station | Oil & Gas | O&G-Compressor Station | Eddy | 32.2033 | -103.8381 | Major-Title V | Equipment | 9 | HTR-2 | Heater | Active | Auxiliary Heater 0.75 MMBtu/hr | N/A | N/A | N/A | [6 empty] | 0.75 | MM BTU/h | 0.75 | MM BTU/h | Allowable | Nitrogen Dioxide | 0.11 | lb/h | Uncontrolled |  |  |  | Natural Gas | 8760 | 3-10-004-04 |  | 44068.4193 | All | Oil & Gas | All | Heater | All | Nitrogen Dioxide | All | All
XTO Energy Inc | 38274 | XTO - Spartan Compressor Station | Oil & Gas | O&G-Compressor Station | Eddy | 32.2033 | -103.8381 | Major-Title V | Equipment | 9 | HTR-2 | Heater | Active | Auxiliary Heater 0.75 MMBtu/hr | N/A | N/A | N/A | [6 empty] | 0.75 | MM BTU/h | 0.75 | MM BTU/h | Allowable | Nitrogen Dioxide | 0.48 | tons/y | Uncontrolled |  |  |  | Natural Gas | 8760 | 3-10-004-04 |  | 44068.4193 | All | Oil & Gas | All | Heater | All | Nitrogen Dioxide | All | All
XTO Energy Inc | 38274 | XTO - Spartan Compressor Station | Oil & Gas | O&G-Compressor Station | Eddy | 32.2033 | -103.8381 | Major-Title V | Equipment | 10 | HTR1 | Heater | Active | Auxiliary Heater 0.75 MMBtu/hr | N/A | N/A | N/A | [6 empty] | 0.75 | MM BTU/h | 0.75 | MM BTU/h | Allowable | Nitrogen Dioxide | 0.48 | tons/y | Uncontrolled |  |  |  | Natural Gas | 8760 | 3-10-004-04 |  | 44068.4193 | All | Oil & Gas | All | Heater | All | Nitrogen Dioxide | All | All
XTO Energy Inc | 38274 | XTO - Spartan Compressor Station | Oil & Gas | O&G-Compressor Station | Eddy | 32.2033 | -103.8381 | Major-Title V | Equipment | 10 | HTR1 | Heater | Active | Auxiliary Heater 0.75 MMBtu/hr | N/A | N/A | N/A | [6 empty] | 0.75 | MM BTU/h | 0.75 | MM BTU/h | Allowable | Nitrogen Dioxide | 0.11 | lb/h | Uncontrolled |  |  |  | Natural Gas | 8760 | 3-10-004-04 |  | 44068.4193 | All | Oil & Gas | All | Heater | All | Nitrogen Dioxide | All | All
XTO Energy Inc | 38274 | XTO - Spartan Compressor Station | Oil & Gas | O&G-Compressor Station | Eddy | 32.2033 | -103.8381 | Major-Title V | Equipment | 11 | HTR3 | Heater | Active | Auxiliary Heater 1.5 MMBtu/hr | N/A | N/A | N/A | [6 empty] | 1.5 | MM BTU/h | 1.5 | MM BTU/h | Allowable | Nitrogen Dioxide | 0.96 | tons/y | Uncontrolled |  |  |  | Natural Gas | 8760 | 3-10-004-04 |  | 44068.4193 | All | Oil & Gas | All | Heater | All | Nitrogen Dioxide | All | All
XTO Energy Inc | 38274 | XTO - Spartan Compressor Station | Oil & Gas | O&G-Compressor Station | Eddy | 32.2033 | -103.8381 | Major-Title V | Equipment | 11 | HTR3 | Heater | Active | Auxiliary Heater 1.5 MMBtu/hr | N/A | N/A | N/A | [6 empty] | 1.5 | MM BTU/h | 1.5 | MM BTU/h | Allowable | Nitrogen Dioxide | 0.22 | lb/h | Uncontrolled |  |  |  | Natural Gas | 8760 | 3-10-004-04 |  | 44068.4193 | All | Oil & Gas | All | Heater | All | Nitrogen Dioxide | All | All
XTO Energy Inc | 38291 | XTO - Corral Canyon East Tank Battery | Oil & Gas | O&G-Tank Battery/Bulk Fuel Storage | Eddy | 32.1503 | -103.9714 | Synthetic Minor | Equipment | 1 | AUXH1 | Heater | Active | Auxiliary Heater (Train 1) | TBD | TBD | TBD | [6 empty] | 3 | MM BTU/h | 3 | MM BTU/h | Allowable | Nitrogen Dioxide | 0.4 | lb/h | Uncontrolled |  |  |  | Natural Gas | 8760 | 3-10-004-04 |  | 44068.4193 | All | Oil & Gas | All | Heater | All | Nitrogen Dioxide | All | All
XTO Energy Inc | 38291 | XTO - Corral Canyon East Tank Battery | Oil & Gas | O&G-Tank Battery/Bulk Fuel Storage | Eddy | 32.1503 | -103.9714 | Synthetic Minor | Equipment | 1 | AUXH1 | Heater | Active | Auxiliary Heater (Train 1) | TBD | TBD | TBD | [6 empty] | 3 | MM BTU/h | 3 | MM BTU/h | Allowable | Nitrogen Dioxide | 1.8 | tons/y | Uncontrolled |  |  |  | Natural Gas | 8760 | 3-10-004-04 |  | 44068.4193 | All | Oil & Gas | All | Heater | All | Nitrogen Dioxide | All | All
XTO Energy Inc | 38291 | XTO - Corral Canyon East Tank Battery | Oil & Gas | O&G-Tank Battery/Bulk Fuel Storage | Eddy | 32.1503 | -103.9714 | Synthetic Minor | Equipment | 2 | AUXH2 | Heater | Active | Auxiliary Heater (Train 2) | TBD | TBD | TBD | [6 empty] | 3 | MM BTU/h | 3 | MM BTU/h | Allowable | Nitrogen Dioxide | 1.8 | tons/y | Uncontrolled |  |  |  | Natural Gas | 8760 | 3-10-004-04 |  | 44068.4193 | All | Oil & Gas | All | Heater | All | Nitrogen Dioxide | All | All
XTO Energy Inc | 38291 | XTO - Corral Canyon East Tank Battery | Oil & Gas | O&G-Tank Battery/Bulk Fuel Storage | Eddy | 32.1503 | -103.9714 | Synthetic Minor | Equipment | 2 | AUXH2 | Heater | Active | Auxiliary Heater (Train 2) | TBD | TBD | TBD | [6 empty] | 3 | MM BTU/h | 3 | MM BTU/h | Allowable | Nitrogen Dioxide | 0.4 | lb/h | Uncontrolled |  |  |  | Natural Gas | 8760 | 3-10-004-04 |  | 44068.4193 | All | Oil & Gas | All | Heater | All | Nitrogen Dioxide | All | All
XTO Energy Inc | 38344 | XTO - Nash Deep West Tank Battery | Oil & Gas | O&G-Tank Battery/Bulk Fuel Storage | Eddy | 32.3031 | -103.96 | Synthetic Minor | Equipment | 1 | AUXH1 | Heater | Active | Auxiliary Heater (Train 1) | TBD | TBD | TBD | [6 empty] | 4 | MM BTU/h | 4 | MM BTU/h | Allowable | Nitrogen Dioxide | 0.4 | lb/h | [6 empty] | 3-10-004-04 |  | 44068.4193 | All | Oil & Gas | All | Heater | All | Nitrogen Dioxide | All | All
XTO Energy Inc | 38344 | XTO - Nash Deep West Tank Battery | Oil & Gas | O&G-Tank Battery/Bulk Fuel Storage | Eddy | 32.3031 | -103.96 | Synthetic Minor | Equipment | 1 | AUXH1 | Heater | Active | Auxiliary Heater (Train 1) | TBD | TBD | TBD | [6 empty] | 4 | MM BTU/h | 4 | MM BTU/h | Allowable | Nitrogen Dioxide | 1.7 | tons/y | [6 empty] | 3-10-004-04 |  | 44068.4193 | All | Oil & Gas | All | Heater | All | Nitrogen Dioxide | All | All
XTO Energy Inc | 38344 | XTO - Nash Deep West Tank Battery | Oil & Gas | O&G-Tank Battery/Bulk Fuel Storage | Eddy | 32.3031 | -103.96 | Synthetic Minor | Equipment | 2 | AUXH2 | Heater | Active | Auxiliary Heater (Train 2) | TBD | TBD | TBD | [6 empty] | 4 | MM BTU/h | 4 | MM BTU/h | Allowable | Nitrogen Dioxide | 0.4 | lb/h | [6 empty] | 3-10-004-04 |  | 44068.4193 | All | Oil & Gas | All | Heater | All | Nitrogen Dioxide | All | All
XTO Energy Inc | 38344 | XTO - Nash Deep West Tank Battery | Oil & Gas | O&G-Tank Battery/Bulk Fuel Storage | Eddy | 32.3031 | -103.96 | Synthetic Minor | Equipment | 2 | AUXH2 | Heater | Active | Auxiliary Heater (Train 2) | TBD | TBD | TBD | [6 empty] | 4 | MM BTU/h | 4 | MM BTU/h | Allowable | Nitrogen Dioxide | 1.7 | tons/y | [6 empty] | 3-10-004-04 |  | 44068.4193 | All | Oil & Gas | All | Heater | All | Nitrogen Dioxide | All | All
XTO Energy Inc | 38345 | XTO - Nash Deep South Tank Battery | Oil & Gas | O&G-Tank Battery/Bulk Fuel Storage | Eddy | 32.3031 | -103.935 | Synthetic Minor | Equipment | 1 | AUXH1 | Heater | Active | Auxiliary Heater (Train 1) | TBD | TBD | TBD | [6 empty] | 4 | MM BTU/h | 4 | MM BTU/h | Allowable | Nitrogen Dioxide | 0.4 | lb/h | [6 empty] | 3-10-004-04 |  | 44068.4193 | All | Oil & Gas | All | Heater | All | Nitrogen Dioxide | All | All
XTO Energy Inc | 38345 | XTO - Nash Deep South Tank Battery | Oil & Gas | O&G-Tank Battery/Bulk Fuel Storage | Eddy | 32.3031 | -103.935 | Synthetic Minor | Equipment | 1 | AUXH1 | Heater | Active | Auxiliary Heater (Train 1) | TBD | TBD | TBD | [6 empty] | 4 | MM BTU/h | 4 | MM BTU/h | Allowable | Nitrogen Dioxide | 1.7 | tons/y | [6 empty] | 3-10-004-04 |  | 44068.4193 | All | Oil & Gas | All | Heater | All | Nitrogen Dioxide | All | All
XTO Energy Inc | 38345 | XTO - Nash Deep South Tank Battery | Oil & Gas | O&G-Tank Battery/Bulk Fuel Storage | Eddy | 32.3031 | -103.935 | Synthetic Minor | Equipment | 2 | AUXH2 | Heater | Active | Auxiliary Heater (Train 2) | TBD | TBD | TBD | [6 empty] | 4 | MM BTU/h | 4 | MM BTU/h | Allowable | Nitrogen Dioxide | 0.4 | lb/h | [6 empty] | 3-10-004-04 |  | 44068.4193 | All | Oil & Gas | All | Heater | All | Nitrogen Dioxide | All | All
XTO Energy Inc | 38345 | XTO - Nash Deep South Tank Battery | Oil & Gas | O&G-Tank Battery/Bulk Fuel Storage | Eddy | 32.3031 | -103.935 | Synthetic Minor | Equipment | 2 | AUXH2 | Heater | Active | Auxiliary Heater (Train 2) | TBD | TBD | TBD | [6 empty] | 4 | MM BTU/h | 4 | MM BTU/h | Allowable | Nitrogen Dioxide | 1.7 | tons/y | [6 empty] | 3-10-004-04 |  | 44068.4193 | All | Oil & Gas | All | Heater | All | Nitrogen Dioxide | All | All
XTO Energy Inc | 38455 | XTO - Los Dos Medanos Tank Battery | Oil & Gas | O&G-Tank Battery/Bulk Fuel Storage | Eddy | 32.2592 | -103.8369 | Synthetic Minor | Equipment | 6 | HTR1 | Heater | Active | Heater Treater: 2 MMBtu/hr | Smith | NA | TBD | [6 empty] | 2 | MM BTU/h | 2 | MM BTU/h | Allowable | Nitrogen Dioxide | 0.39 | lb/h | Uncontrolled |  |  |  | Natural Gas | 8760 | 3-10-004-04 |  | 44068.4193 | All | Oil & Gas | All | Heater | All | Nitrogen Dioxide | All | All
XTO Energy Inc | 38455 | XTO - Los Dos Medanos Tank Battery | Oil & Gas | O&G-Tank Battery/Bulk Fuel Storage | Eddy | 32.2592 | -103.8369 | Synthetic Minor | Equipment | 6 | HTR1 | Heater | Active | Heater Treater: 2 MMBtu/hr | Smith | NA | TBD | [6 empty] | 2 | MM BTU/h | 2 | MM BTU/h | Allowable | Nitrogen Dioxide | 1.72 | tons/y | Uncontrolled |  |  |  | Natural Gas | 8760 | 3-10-004-04 |  | 44068.4193 | All | Oil & Gas | All | Heater | All | Nitrogen Dioxide | All | All
XTO Energy Inc | 38481 | XTO - Cowboy CDP | Oil & Gas | O&G-Tank Battery/Bulk Fuel Storage | Eddy | 32.1599 | -103.8416 | Synthetic Minor | Equipment | 1 | 1 | Heater | Active | Hot Oil Heater 1 (50 MMBtu/hr) | TBD | TBD | TBD | [6 empty] | 50 | MM BTU/h | 50 | MM BTU/h | Allowable | Nitrogen Dioxide | 2.01 | lb/h | Uncontrolled |  |  |  | Natural Gas | 8760 | 3-10-004-04 |  | 44068.4193 | All | Oil & Gas | All | Heater | All | Nitrogen Dioxide | All | All
XTO Energy Inc | 38481 | XTO - Cowboy CDP | Oil & Gas | O&G-Tank Battery/Bulk Fuel Storage | Eddy | 32.1599 | -103.8416 | Synthetic Minor | Equipment | 1 | 1 | Heater | Active | Hot Oil Heater 1 (50 MMBtu/hr) | TBD | TBD | TBD | [6 empty] | 50 | MM BTU/h | 50 | MM BTU/h | Allowable | Nitrogen Dioxide | 8.78 | tons/y | Uncontrolled |  |  |  | Natural Gas | 8760 | 3-10-004-04 |  | 44068.4193 | All | Oil & Gas | All | Heater | All | Nitrogen Dioxide | All | All
XTO Energy Inc | 38481 | XTO - Cowboy CDP | Oil & Gas | O&G-Tank Battery/Bulk Fuel Storage | Eddy | 32.1599 | -103.8416 | Synthetic Minor | Equipment | 2 | 2 | Heater | Active | Hot Oil Heater 2 (50 MMBtu/hr) | TBD | TBD | TBD | [6 empty] | 50 | MM BTU/h | 50 | MM BTU/h | Allowable | Nitrogen Dioxide | 2.01 | lb/h | Uncontrolled |  |  |  | Natural Gas | 8760 | 3-10-004-04 |  | 44068.4193 | All | Oil & Gas | All | Heater | All | Nitrogen Dioxide | All | All
XTO Energy Inc | 38481 | XTO - Cowboy CDP | Oil & Gas | O&G-Tank Battery/Bulk Fuel Storage | Eddy | 32.1599 | -103.8416 | Synthetic Minor | Equipment | 2 | 2 | Heater | Active | Hot Oil Heater 2 (50 MMBtu/hr) | TBD | TBD | TBD | [6 empty] | 50 | MM BTU/h | 50 | MM BTU/h | Allowable | Nitrogen Dioxide | 8.78 | tons/y | Uncontrolled |  |  |  | Natural Gas | 8760 | 3-10-004-04 |  | 44068.4193 | All | Oil & Gas | All | Heater | All | Nitrogen Dioxide | All | All
XTO Energy Inc | 38481 | XTO - Cowboy CDP | Oil & Gas | O&G-Tank Battery/Bulk Fuel Storage | Eddy | 32.1599 | -103.8416 | Synthetic Minor | Equipment | 3 | 3 | Heater | Active | Hot Oil Heater 3 (50 MMBtu/hr) | TBD | TBD | TBD | [6 empty] | 50 | MM BTU/h | 50 | MM BTU/h | Allowable | Nitrogen Dioxide | 2.01 | lb/h | Uncontrolled |  |  |  | Natural Gas | 8760 | 3-10-004-04 |  | 44068.4193 | All | Oil & Gas | All | Heater | All | Nitrogen Dioxide | All | All
XTO Energy Inc | 38481 | XTO - Cowboy CDP | Oil & Gas | O&G-Tank Battery/Bulk Fuel Storage | Eddy | 32.1599 | -103.8416 | Synthetic Minor | Equipment | 3 | 3 | Heater | Active | Hot Oil Heater 3 (50 MMBtu/hr) | TBD | TBD | TBD | [6 empty] | 50 | MM BTU/h | 50 | MM BTU/h | Allowable | Nitrogen Dioxide | 8.78 | tons/y | Uncontrolled |  |  |  | Natural Gas | 8760 | 3-10-004-04 |  | 44068.4193 | All | Oil & Gas | All | Heater | All | Nitrogen Dioxide | All | All
XTO Energy Inc | 38481 | XTO - Cowboy CDP | Oil & Gas | O&G-Tank Battery/Bulk Fuel Storage | Eddy | 32.1599 | -103.8416 | Synthetic Minor | Equipment | 4 | 4 | Heater | Active | Hot Oil Heater 4 (50 MMBtu/hr) | TBD | TBD | TBD | [6 empty] | 50 | MM BTU/h | 50 | MM BTU/h | Allowable | Nitrogen Dioxide | 2.01 | lb/h | Uncontrolled |  |  |  | Natural Gas | 8760 | 3-10-004-04 |  | 44068.4193 | All | Oil & Gas | All | Heater | All | Nitrogen Dioxide | All | All
XTO Energy Inc | 38481 | XTO - Cowboy CDP | Oil & Gas | O&G-Tank Battery/Bulk Fuel Storage | Eddy | 32.1599 | -103.8416 | Synthetic Minor | Equipment | 4 | 4 | Heater | Active | Hot Oil Heater 4 (50 MMBtu/hr) | TBD | TBD | TBD | [6 empty] | 50 | MM BTU/h | 50 | MM BTU/h | Allowable | Nitrogen Dioxide | 8.78 | tons/y | Uncontrolled |  |  |  | Natural Gas | 8760 | 3-10-004-04 |  | 44068.4193 | All | Oil & Gas | All | Heater | All | Nitrogen Dioxide | All | All
XTO Energy Inc | 38481 | XTO - Cowboy CDP | Oil & Gas | O&G-Tank Battery/Bulk Fuel Storage | Eddy | 32.1599 | -103.8416 | Synthetic Minor | Equipment | 5 | 5 | Heater | Active | Hot Oil Heater 5 (50 MMBtu/hr) | TBD | TBD | TBD | [6 empty] | 50 | MM BTU/h | 50 | MM BTU/h | Allowable | Nitrogen Dioxide | 2.01 | lb/h | Uncontrolled |  |  |  | Natural Gas | 8760 | 3-10-004-04 |  | 44068.4193 | All | Oil & Gas | All | Heater | All | Nitrogen Dioxide | All | All
XTO Energy Inc | 38481 | XTO - Cowboy CDP | Oil & Gas | O&G-Tank Battery/Bulk Fuel Storage | Eddy | 32.1599 | -103.8416 | Synthetic Minor | Equipment | 5 | 5 | Heater | Active | Hot Oil Heater 5 (50 MMBtu/hr) | TBD | TBD | TBD | [6 empty] | 50 | MM BTU/h | 50 | MM BTU/h | Allowable | Nitrogen Dioxide | 8.78 | tons/y | Uncontrolled |  |  |  | Natural Gas | 8760 | 3-10-004-04 |  | 44068.4193 | All | Oil & Gas | All | Heater | All | Nitrogen Dioxide | All | All
XTO Energy Inc | 38481 | XTO - Cowboy CDP | Oil & Gas | O&G-Tank Battery/Bulk Fuel Storage | Eddy | 32.1599 | -103.8416 | Synthetic Minor | Equipment | 6 | 6 | Heater | Active | Hot Oil Heater 6 (50 MMBtu/hr) | TBD | TBD | TBD | [6 empty] | 50 | MM BTU/h | 50 | MM BTU/h | Allowable | Nitrogen Dioxide | 2.01 | lb/h | Uncontrolled |  |  |  | Natural Gas | 8760 | 3-10-004-04 |  | 44068.4193 | All | Oil & Gas | All | Heater | All | Nitrogen Dioxide | All | All
XTO Energy Inc | 38481 | XTO - Cowboy CDP | Oil & Gas | O&G-Tank Battery/Bulk Fuel Storage | Eddy | 32.1599 | -103.8416 | Synthetic Minor | Equipment | 6 | 6 | Heater | Active | Hot Oil Heater 6 (50 MMBtu/hr) | TBD | TBD | TBD | [6 empty] | 50 | MM BTU/h | 50 | MM BTU/h | Allowable | Nitrogen Dioxide | 8.78 | tons/y | Uncontrolled |  |  |  | Natural Gas | 8760 | 3-10-004-04 |  | 44068.4193 | All | Oil & Gas | All | Heater | All | Nitrogen Dioxide | All | All
XTO Energy Inc | 38481 | XTO - Cowboy CDP | Oil & Gas | O&G-Tank Battery/Bulk Fuel Storage | Eddy | 32.1599 | -103.8416 | Synthetic Minor | Equipment | 7 | 7 | Heater | Active | Hot Oil Heater 7 (50 MMBtu/hr) | TBD | TBD | TBD | [6 empty] | 50 | MM BTU/h | 50 | MM BTU/h | Allowable | Nitrogen Dioxide | 2.01 | lb/h | Uncontrolled |  |  |  | Natural Gas | 8760 | 3-10-004-04 |  | 44068.4193 | All | Oil & Gas | All | Heater | All | Nitrogen Dioxide | All | All
XTO Energy Inc | 38481 | XTO - Cowboy CDP | Oil & Gas | O&G-Tank Battery/Bulk Fuel Storage | Eddy | 32.1599 | -103.8416 | Synthetic Minor | Equipment | 7 | 7 | Heater | Active | Hot Oil Heater 7 (50 MMBtu/hr) | TBD | TBD | TBD | [6 empty] | 50 | MM BTU/h | 50 | MM BTU/h | Allowable | Nitrogen Dioxide | 8.1 | tons/y | Uncontrolled |  |  |  | Natural Gas | 8760 | 3-10-004-04 |  | 44068.4193 | All | Oil & Gas | All | Heater | All | Nitrogen Dioxide | All | All
XTO Energy Inc | 38481 | XTO - Cowboy CDP | Oil & Gas | O&G-Tank Battery/Bulk Fuel Storage | Eddy | 32.1599 | -103.8416 | Synthetic Minor | Equipment | 8 | 8 | Heater | Active | Hot Oil Heater 8 (50 MMBtu/hr) | TBD | TBD | TBD | [6 empty] | 50 | MM BTU/h | 50 | MM BTU/h | Allowable | Nitrogen Dioxide | 2.01 | lb/h | Uncontrolled |  |  |  | Natural Gas | 8760 | 3-10-004-04 |  | 44068.4193 | All | Oil & Gas | All | Heater | All | Nitrogen Dioxide | All | All
XTO Energy Inc | 38481 | XTO - Cowboy CDP | Oil & Gas | O&G-Tank Battery/Bulk Fuel Storage | Eddy | 32.1599 | -103.8416 | Synthetic Minor | Equipment | 8 | 8 | Heater | Active | Hot Oil Heater 8 (50 MMBtu/hr) | TBD | TBD | TBD | [6 empty] | 50 | MM BTU/h | 50 | MM BTU/h | Allowable | Nitrogen Dioxide | 8.78 | tons/y | Uncontrolled |  |  |  | Natural Gas | 8760 | 3-10-004-04 |  | 44068.4193 | All | Oil & Gas | All | Heater | All | Nitrogen Dioxide | All | All
XTO Energy Inc | 38481 | XTO - Cowboy CDP | Oil & Gas | O&G-Tank Battery/Bulk Fuel Storage | Eddy | 32.1599 | -103.8416 | Synthetic Minor | Equipment | 9 | 9 | Heater | Active | Hot Oil Heater 9 (50 MMBtu/hr) | TBD | TBD | TBD | [6 empty] | 50 | MM BTU/h | 50 | MM BTU/h | Allowable | Nitrogen Dioxide | 2.01 | lb/h | Uncontrolled |  |  |  | Natural Gas | 8760 | 3-10-004-04 |  | 44068.4193 | All | Oil & Gas | All | Heater | All | Nitrogen Dioxide | All | All
XTO Energy Inc | 38481 | XTO - Cowboy CDP | Oil & Gas | O&G-Tank Battery/Bulk Fuel Storage | Eddy | 32.1599 | -103.8416 | Synthetic Minor | Equipment | 9 | 9 | Heater | Active | Hot Oil Heater 9 (50 MMBtu/hr) | TBD | TBD | TBD | [6 empty] | 50 | MM BTU/h | 50 | MM BTU/h | Allowable | Nitrogen Dioxide | 8.78 | tons/y | Uncontrolled |  |  |  | Natural Gas | 8760 | 3-10-004-04 |  | 44068.4193 | All | Oil & Gas | All | Heater | All | Nitrogen Dioxide | All | All
XTO Energy Inc | 38481 | XTO - Cowboy CDP | Oil & Gas | O&G-Tank Battery/Bulk Fuel Storage | Eddy | 32.1599 | -103.8416 | Synthetic Minor | Equipment | 10 | 10 | Heater | Active | Hot Oil Heater 10 (50 MMBtu/hr) | TBD | TBD | TBD | [6 empty] | 50 | MM BTU/h | 50 | MM BTU/h | Allowable | Nitrogen Dioxide | 2.01 | lb/h | Uncontrolled |  |  |  | Natural Gas | 8760 | 3-10-004-04 |  | 44068.4193 | All | Oil & Gas | All | Heater | All | Nitrogen Dioxide | All | All
XTO Energy Inc | 38481 | XTO - Cowboy CDP | Oil & Gas | O&G-Tank Battery/Bulk Fuel Storage | Eddy | 32.1599 | -103.8416 | Synthetic Minor | Equipment | 10 | 10 | Heater | Active | Hot Oil Heater 10 (50 MMBtu/hr) | TBD | TBD | TBD | [6 empty] | 50 | MM BTU/h | 50 | MM BTU/h | Allowable | Nitrogen Dioxide | 8.78 | tons/y | Uncontrolled |  |  |  | Natural Gas | 8760 | 3-10-004-04 |  | 44068.4193 | All | Oil & Gas | All | Heater | All | Nitrogen Dioxide | All | All
XTO Energy Inc | 38481 | XTO - Cowboy CDP | Oil & Gas | O&G-Tank Battery/Bulk Fuel Storage | Eddy | 32.1599 | -103.8416 | Synthetic Minor | Equipment | 11 | 12 | Heater | Active | Hot Oil Heater 1 (80 MMBtu/hr) | TBD | TBD | TBD | [6 empty] | 80 | MM BTU/h | 80 | MM BTU/h | Allowable | Nitrogen Dioxide | 3.2 | lb/h | Uncontrolled |  |  |  | Natural Gas | 8760 | 3-10-004-04 |  | 44068.4193 | All | Oil & Gas | All | Heater | All | Nitrogen Dioxide | All | All
XTO Energy Inc | 38481 | XTO - Cowboy CDP | Oil & Gas | O&G-Tank Battery/Bulk Fuel Storage | Eddy | 32.1599 | -103.8416 | Synthetic Minor | Equipment | 11 | 12 | Heater | Active | Hot Oil Heater 1 (80 MMBtu/hr) | TBD | TBD | TBD | [6 empty] | 80 | MM BTU/h | 80 | MM BTU/h | Allowable | Nitrogen Dioxide | 14.1 | tons/y | Uncontrolled |  |  |  | Natural Gas | 8760 | 3-10-004-04 |  | 44068.4193 | All | Oil & Gas | All | Heater | All | Nitrogen Dioxide | All | All
XTO Energy Inc | 38481 | XTO - Cowboy CDP | Oil & Gas | O&G-Tank Battery/Bulk Fuel Storage | Eddy | 32.1599 | -103.8416 | Synthetic Minor | Equipment | 12 | 13 | Heater | Active | Hot Oil Heater 13 (80 MMBtu/hr) | TBD | TBD | TBD | [6 empty] | 80 | MM BTU/h | 80 | MM BTU/h | Allowable | Nitrogen Dioxide | 3.2 | lb/h | Uncontrolled |  |  |  | Natural Gas | 8760 | 3-10-004-04 |  | 44068.4193 | All | Oil & Gas | All | Heater | All | Nitrogen Dioxide | All | All
XTO Energy Inc | 38481 | XTO - Cowboy CDP | Oil & Gas | O&G-Tank Battery/Bulk Fuel Storage | Eddy | 32.1599 | -103.8416 | Synthetic Minor | Equipment | 12 | 13 | Heater | Active | Hot Oil Heater 13 (80 MMBtu/hr) | TBD | TBD | TBD | [6 empty] | 80 | MM BTU/h | 80 | MM BTU/h | Allowable | Nitrogen Dioxide | 14.1 | tons/y | Uncontrolled |  |  |  | Natural Gas | 8760 | 3-10-004-04 |  | 44068.4193 | All | Oil & Gas | All | Heater | All | Nitrogen Dioxide | All | All
XTO Energy Inc | 38481 | XTO - Cowboy CDP | Oil & Gas | O&G-Tank Battery/Bulk Fuel Storage | Eddy | 32.1599 | -103.8416 | Synthetic Minor | Equipment | 13 | 14 | Heater | Active | Hot Oil Heater 14 (80 MMBtu/hr) | TBD | TBD | TBD | [6 empty] | 80 | MM BTU/h | 80 | MM BTU/h | Allowable | Nitrogen Dioxide | 14.1 | tons/y | Uncontrolled |  |  |  | Natural Gas | 8760 | 3-10-004-04 |  | 44068.4193 | All | Oil & Gas | All | Heater | All | Nitrogen Dioxide | All | All
XTO Energy Inc | 38481 | XTO - Cowboy CDP | Oil & Gas | O&G-Tank Battery/Bulk Fuel Storage | Eddy | 32.1599 | -103.8416 | Synthetic Minor | Equipment | 13 | 14 | Heater | Active | Hot Oil Heater 14 (80 MMBtu/hr) | TBD | TBD | TBD | [6 empty] | 80 | MM BTU/h | 80 | MM BTU/h | Allowable | Nitrogen Dioxide | 3.2 | lb/h | Uncontrolled |  |  |  | Natural Gas | 8760 | 3-10-004-04 |  | 44068.4193 | All | Oil & Gas | All | Heater | All | Nitrogen Dioxide | All | All
XTO Energy Inc | 38481 | XTO - Cowboy CDP | Oil & Gas | O&G-Tank Battery/Bulk Fuel Storage | Eddy | 32.1599 | -103.8416 | Synthetic Minor | Equipment | 14 | 15 | Heater | Active | Hot Oil Heater 15 (80 MMBtu/hr) | TBD | TBD | TBD | [6 empty] | 80 | MM BTU/h | 80 | MM BTU/h | Allowable | Nitrogen Dioxide | 3.2 | lb/h | Uncontrolled |  |  |  | Natural Gas | 8760 | 3-10-004-04 |  | 44068.4193 | All | Oil & Gas | All | Heater | All | Nitrogen Dioxide | All | All
XTO Energy Inc | 38481 | XTO - Cowboy CDP | Oil & Gas | O&G-Tank Battery/Bulk Fuel Storage | Eddy | 32.1599 | -103.8416 | Synthetic Minor | Equipment | 14 | 15 | Heater | Active | Hot Oil Heater 15 (80 MMBtu/hr) | TBD | TBD | TBD | [6 empty] | 80 | MM BTU/h | 80 | MM BTU/h | Allowable | Nitrogen Dioxide | 14.1 | tons/y | Uncontrolled |  |  |  | Natural Gas | 8760 | 3-10-004-04 |  | 44068.4193 | All | Oil & Gas | All | Heater | All | Nitrogen Dioxide | All | All
XTO Energy Inc | 38481 | XTO - Cowboy CDP | Oil & Gas | O&G-Tank Battery/Bulk Fuel Storage | Eddy | 32.1599 | -103.8416 | Synthetic Minor | Equipment | 15 | 16 | Heater | Active | Regen Heater 1 (39.14 MMBtu/hr) | TBD | TBD | TBD | [6 empty] | 39.14 | MM BTU/h | 39.14 | MM BTU/h | Allowable | Nitrogen Dioxide | 1.6 | lb/h | Uncontrolled |  |  |  | Natural Gas | 8760 | 3-10-004-04 |  | 44068.4193 | All | Oil & Gas | All | Heater | All | Nitrogen Dioxide | All | All
XTO Energy Inc | 38481 | XTO - Cowboy CDP | Oil & Gas | O&G-Tank Battery/Bulk Fuel Storage | Eddy | 32.1599 | -103.8416 | Synthetic Minor | Equipment | 15 | 16 | Heater | Active | Regen Heater 1 (39.14 MMBtu/hr) | TBD | TBD | TBD | [6 empty] | 39.14 | MM BTU/h | 39.14 | MM BTU/h | Allowable | Nitrogen Dioxide | 6.9 | tons/y | Uncontrolled |  |  |  | Natural Gas | 8760 | 3-10-004-04 |  | 44068.4193 | All | Oil & Gas | All | Heater | All | Nitrogen Dioxide | All | All
XTO Energy Inc | 38481 | XTO - Cowboy CDP | Oil & Gas | O&G-Tank Battery/Bulk Fuel Storage | Eddy | 32.1599 | -103.8416 | Synthetic Minor | Equipment | 16 | 17 | Heater | Active | Regen Heater 2 (39.14 MMBtu/hr) | TBD | TBD | TBD | [6 empty] | 39.14 | MM BTU/h | 39.14 | MM BTU/h | Allowable | Nitrogen Dioxide | 6.9 | tons/y | Uncontrolled |  |  |  | Natural Gas | 8760 | 3-10-004-04 |  | 44068.4193 | All | Oil & Gas | All | Heater | All | Nitrogen Dioxide | All | All
XTO Energy Inc | 38481 | XTO - Cowboy CDP | Oil & Gas | O&G-Tank Battery/Bulk Fuel Storage | Eddy | 32.1599 | -103.8416 | Synthetic Minor | Equipment | 16 | 17 | Heater | Active | Regen Heater 2 (39.14 MMBtu/hr) | TBD | TBD | TBD | [6 empty] | 39.14 | MM BTU/h | 39.14 | MM BTU/h | Allowable | Nitrogen Dioxide | 1.6 | lb/h | Uncontrolled |  |  |  | Natural Gas | 8760 | 3-10-004-04 |  | 44068.4193 | All | Oil & Gas | All | Heater | All | Nitrogen Dioxide | All | All
XTO Energy Inc | 38481 | XTO - Cowboy CDP | Oil & Gas | O&G-Tank Battery/Bulk Fuel Storage | Eddy | 32.1599 | -103.8416 | Synthetic Minor | Equipment | 17 | 18 | Heater | Active | Regen Heater 3 (39.14 MMBtu/hr) | TBD | TBD | TBD | [6 empty] | 39.14 | MM BTU/h | 39.14 | MM BTU/h | Allowable | Nitrogen Dioxide | 1.6 | lb/h | Uncontrolled |  |  |  | Natural Gas | 8760 | 3-10-004-04 |  | 44068.4193 | All | Oil & Gas | All | Heater | All | Nitrogen Dioxide | All | All
XTO Energy Inc | 38481 | XTO - Cowboy CDP | Oil & Gas | O&G-Tank Battery/Bulk Fuel Storage | Eddy | 32.1599 | -103.8416 | Synthetic Minor | Equipment | 17 | 18 | Heater | Active | Regen Heater 3 (39.14 MMBtu/hr) | TBD | TBD | TBD | [6 empty] | 39.14 | MM BTU/h | 39.14 | MM BTU/h | Allowable | Nitrogen Dioxide | 6.9 | tons/y | Uncontrolled |  |  |  | Natural Gas | 8760 | 3-10-004-04 |  | 44068.4193 | All | Oil & Gas | All | Heater | All | Nitrogen Dioxide | All | All
XTO Energy Inc | 38481 | XTO - Cowboy CDP | Oil & Gas | O&G-Tank Battery/Bulk Fuel Storage | Eddy | 32.1599 | -103.8416 | Synthetic Minor | Equipment | 18 | 19 | Heater | Active | Regen Heater 4 (39.14 MMBtu/hr) | TBD | TBD | TBD | [6 empty] | 39.14 | MM BTU/h | 39.14 | MM BTU/h | Allowable | Nitrogen Dioxide | 1.6 | lb/h | Uncontrolled |  |  |  | Natural Gas | 8760 | 3-10-004-04 |  | 44068.4193 | All | Oil & Gas | All | Heater | All | Nitrogen Dioxide | All | All
XTO Energy Inc | 38481 | XTO - Cowboy CDP | Oil & Gas | O&G-Tank Battery/Bulk Fuel Storage | Eddy | 32.1599 | -103.8416 | Synthetic Minor | Equipment | 18 | 19 | Heater | Active | Regen Heater 4 (39.14 MMBtu/hr) | TBD | TBD | TBD | [6 empty] | 39.14 | MM BTU/h | 39.14 | MM BTU/h | Allowable | Nitrogen Dioxide | 6.9 | tons/y | Uncontrolled |  |  |  | Natural Gas | 8760 | 3-10-004-04 |  | 44068.4193 | All | Oil & Gas | All | Heater | All | Nitrogen Dioxide | All | All
XTO Energy Inc | 38790 | XTO - Handle Compressor Station | Oil & Gas | O&G-Compressor Station | Eddy | 32.3161 | -103.8164 | Major-Title V | Equipment | 24 | HTR1 | Heater |  | Auxiliary Heater 0.75 MMBtu/hr | NA | NA | NA | [6 empty] | 0.75 | MM BTU/h | 0.75 | MM BTU/h | Allowable | Nitrogen Dioxide | 0.11 | lb/h | Uncontrolled |  |  |  | Natural Gas | 8760 | 3-10-004-04 |  | 44068.4193 | All | Oil & Gas | All | Heater | All | Nitrogen Dioxide | All | All
XTO Energy Inc | 38790 | XTO - Handle Compressor Station | Oil & Gas | O&G-Compressor Station | Eddy | 32.3161 | -103.8164 | Major-Title V | Equipment | 24 | HTR1 | Heater |  | Auxiliary Heater 0.75 MMBtu/hr | NA | NA | NA | [6 empty] | 0.75 | MM BTU/h | 0.75 | MM BTU/h | Allowable | Nitrogen Dioxide | 0.48 | tons/y | Uncontrolled |  |  |  | Natural Gas | 8760 | 3-10-004-04 |  | 44068.4193 | All | Oil & Gas | All | Heater | All | Nitrogen Dioxide | All | All
XTO Energy Inc | 38790 | XTO - Handle Compressor Station | Oil & Gas | O&G-Compressor Station | Eddy | 32.3161 | -103.8164 | Major-Title V | Equipment | 25 | HTR2 | Heater |  | Auxiliary Heater 0.75 MMBtu/hr | NA | NA | NA | [6 empty] | 0.75 | MM BTU/h | 0.75 | MM BTU/h | Allowable | Nitrogen Dioxide | 0.48 | tons/y | Uncontrolled |  |  |  | Natural Gas | 8760 | 3-10-004-04 |  | 44068.4193 | All | Oil & Gas | All | Heater | All | Nitrogen Dioxide | All | All
XTO Energy Inc | 38790 | XTO - Handle Compressor Station | Oil & Gas | O&G-Compressor Station | Eddy | 32.3161 | -103.8164 | Major-Title V | Equipment | 25 | HTR2 | Heater |  | Auxiliary Heater 0.75 MMBtu/hr | NA | NA | NA | [6 empty] | 0.75 | MM BTU/h | 0.75 | MM BTU/h | Allowable | Nitrogen Dioxide | 0.11 | lb/h | Uncontrolled |  |  |  | Natural Gas | 8760 | 3-10-004-04 |  | 44068.4193 | All | Oil & Gas | All | Heater | All | Nitrogen Dioxide | All | All
XTO Energy Inc | 38790 | XTO - Handle Compressor Station | Oil & Gas | O&G-Compressor Station | Eddy | 32.3161 | -103.8164 | Major-Title V | Equipment | 26 | HTR3 | Heater |  | Auxiliary Heater 1.5 MMBtu/hr | NA | NA | NA | [6 empty] | 1.5 | MM BTU/h | 1.5 | MM BTU/h | Allowable | Nitrogen Dioxide | 0.22 | lb/h | Uncontrolled |  |  |  | Natural Gas | 8760 | 3-10-004-04 |  | 44068.4193 | All | Oil & Gas | All | Heater | All | Nitrogen Dioxide | All | All
XTO Energy Inc | 38790 | XTO - Handle Compressor Station | Oil & Gas | O&G-Compressor Station | Eddy | 32.3161 | -103.8164 | Major-Title V | Equipment | 26 | HTR3 | Heater |  | Auxiliary Heater 1.5 MMBtu/hr | NA | NA | NA | [6 empty] | 1.5 | MM BTU/h | 1.5 | MM BTU/h | Allowable | Nitrogen Dioxide | 0.96 | tons/y | Uncontrolled |  |  |  | Natural Gas | 8760 | 3-10-004-04 |  | 44068.4193 | All | Oil & Gas | All | Heater | All | Nitrogen Dioxide | All | All
XTO Energy Inc | 38791 | XTO - Aggie Compressor Station | Oil & Gas | O&G-Compressor Station | Eddy | 32.4453 | -103.8444 | Major-Title V | Equipment | 20 | HTR1 | Heater |  | Auxiliary Heater 0.75 MMBtu/hr | NA | NA | NA | [6 empty] | 0.75 | MM BTU/h | 0.75 | MM BTU/h | Allowable | Nitrogen Dioxide | 0.48 | tons/y | Uncontrolled |  |  |  | Natural Gas | 8760 | 3-10-004-04 |  | 44068.4193 | All | Oil & Gas | All | Heater | All | Nitrogen Dioxide | All | All
XTO Energy Inc | 38791 | XTO - Aggie Compressor Station | Oil & Gas | O&G-Compressor Station | Eddy | 32.4453 | -103.8444 | Major-Title V | Equipment | 20 | HTR1 | Heater |  | Auxiliary Heater 0.75 MMBtu/hr | NA | NA | NA | [6 empty] | 0.75 | MM BTU/h | 0.75 | MM BTU/h | Allowable | Nitrogen Dioxide | 0.11 | lb/h | Uncontrolled |  |  |  | Natural Gas | 8760 | 3-10-004-04 |  | 44068.4193 | All | Oil & Gas | All | Heater | All | Nitrogen Dioxide | All | All
XTO Energy Inc | 38791 | XTO - Aggie Compressor Station | Oil & Gas | O&G-Compressor Station | Eddy | 32.4453 | -103.8444 | Major-Title V | Equipment | 21 | HTR2 | Heater | Active | Auxiliary Heater 0.75 MMBtu/hr | NA | NA | NA | [6 empty] | 0.75 | MM BTU/h | 0.75 | MM BTU/h | Allowable | Nitrogen Dioxide | 0.11 | lb/h | Uncontrolled |  |  |  | Natural Gas | 8760 | 3-10-004-04 |  | 44068.4193 | All | Oil & Gas | All | Heater | All | Nitrogen Dioxide | All | All
XTO Energy Inc | 38791 | XTO - Aggie Compressor Station | Oil & Gas | O&G-Compressor Station | Eddy | 32.4453 | -103.8444 | Major-Title V | Equipment | 21 | HTR2 | Heater | Active | Auxiliary Heater 0.75 MMBtu/hr | NA | NA | NA | [6 empty] | 0.75 | MM BTU/h | 0.75 | MM BTU/h | Allowable | Nitrogen Dioxide | 0.48 | tons/y | Uncontrolled |  |  |  | Natural Gas | 8760 | 3-10-004-04 |  | 44068.4193 | All | Oil & Gas | All | Heater | All | Nitrogen Dioxide | All | All
XTO Energy Inc | 38791 | XTO - Aggie Compressor Station | Oil & Gas | O&G-Compressor Station | Eddy | 32.4453 | -103.8444 | Major-Title V | Equipment | 22 | HTR3 | Heater | Active | Auxiliary Heater 1.5 MMBtu/hr | NA | NA | NA | [6 empty] | 1.5 | MM BTU/h | 1.5 | MM BTU/h | Allowable | Nitrogen Dioxide | 0.96 | tons/y | Uncontrolled |  |  |  | Natural Gas | 8760 | 3-10-004-04 |  | 44068.4193 | All | Oil & Gas | All | Heater | All | Nitrogen Dioxide | All | All
XTO Energy Inc | 38791 | XTO - Aggie Compressor Station | Oil & Gas | O&G-Compressor Station | Eddy | 32.4453 | -103.8444 | Major-Title V | Equipment | 22 | HTR3 | Heater | Active | Auxiliary Heater 1.5 MMBtu/hr | NA | NA | NA | [6 empty] | 1.5 | MM BTU/h | 1.5 | MM BTU/h | Allowable | Nitrogen Dioxide | 0.22 | lb/h | Uncontrolled |  |  |  | Natural Gas | 8760 | 3-10-004-04 |  | 44068.4193 | All | Oil & Gas | All | Heater | All | Nitrogen Dioxide | All | All
XTO Energy Inc | 38798 | XTO - Bulldog Compressor Station | Oil & Gas | O&G-Compressor Station | Eddy | 32.5583 | -103.8569 | Major-Title V | Equipment | 34 | HTR1 | Heater | Active | Auxiliary Heater 0.75 MMBtu/hr | NA | NA | NA | [6 empty] | 0.75 | MM BTU/h | 0.75 | MM BTU/h | Allowable | Nitrogen Dioxide | 0.11 | lb/h | Uncontrolled |  |  |  | Natural Gas | 8760 | 3-10-004-04 |  | 44068.4193 | All | Oil & Gas | All | Heater | All | Nitrogen Dioxide | All | All
XTO Energy Inc | 38798 | XTO - Bulldog Compressor Station | Oil & Gas | O&G-Compressor Station | Eddy | 32.5583 | -103.8569 | Major-Title V | Equipment | 34 | HTR1 | Heater | Active | Auxiliary Heater 0.75 MMBtu/hr | NA | NA | NA | [6 empty] | 0.75 | MM BTU/h | 0.75 | MM BTU/h | Allowable | Nitrogen Dioxide | 0.48 | tons/y | Uncontrolled |  |  |  | Natural Gas | 8760 | 3-10-004-04 |  | 44068.4193 | All | Oil & Gas | All | Heater | All | Nitrogen Dioxide | All | All
XTO Energy Inc | 38798 | XTO - Bulldog Compressor Station | Oil & Gas | O&G-Compressor Station | Eddy | 32.5583 | -103.8569 | Major-Title V | Equipment | 35 | HTR2 | Heater | Active | Auxiliary Heater 0.75 MMBtu/hr | NA | NA | NA | [6 empty] | 0.75 | MM BTU/h | 0.75 | MM BTU/h | Allowable | Nitrogen Dioxide | 0.48 | tons/y | Uncontrolled |  |  |  | Natural Gas | 8760 | 3-10-004-04 |  | 44068.4193 | All | Oil & Gas | All | Heater | All | Nitrogen Dioxide | All | All
XTO Energy Inc | 38798 | XTO - Bulldog Compressor Station | Oil & Gas | O&G-Compressor Station | Eddy | 32.5583 | -103.8569 | Major-Title V | Equipment | 35 | HTR2 | Heater | Active | Auxiliary Heater 0.75 MMBtu/hr | NA | NA | NA | [6 empty] | 0.75 | MM BTU/h | 0.75 | MM BTU/h | Allowable | Nitrogen Dioxide | 0.11 | lb/h | Uncontrolled |  |  |  | Natural Gas | 8760 | 3-10-004-04 |  | 44068.4193 | All | Oil & Gas | All | Heater | All | Nitrogen Dioxide | All | All
XTO Energy Inc | 38798 | XTO - Bulldog Compressor Station | Oil & Gas | O&G-Compressor Station | Eddy | 32.5583 | -103.8569 | Major-Title V | Equipment | 36 | HTR3 | Heater | Active | Auxiliary Heater 1.5 MMBtu/hr | NA | NA | NA | [6 empty] | 1.5 | MM BTU/h | 1.5 | MM BTU/h | Allowable | Nitrogen Dioxide | 0.96 | tons/y | Uncontrolled |  |  |  | Liquid Petroleum Gas (LPG) | 8760 | 3-10-004-04 |  | 44068.4193 | All | Oil & Gas | All | Heater | All | Nitrogen Dioxide | All | All
XTO Energy Inc | 38798 | XTO - Bulldog Compressor Station | Oil & Gas | O&G-Compressor Station | Eddy | 32.5583 | -103.8569 | Major-Title V | Equipment | 36 | HTR3 | Heater | Active | Auxiliary Heater 1.5 MMBtu/hr | NA | NA | NA | [6 empty] | 1.5 | MM BTU/h | 1.5 | MM BTU/h | Allowable | Nitrogen Dioxide | 0.22 | lb/h | Uncontrolled |  |  |  | Liquid Petroleum Gas (LPG) | 8760 | 3-10-004-04 |  | 44068.4193 | All | Oil & Gas | All | Heater | All | Nitrogen Dioxide | All | All
XTO Energy Inc | 38799 | XTO - Jayhawk Compressor Station | Oil & Gas | O&G-Compressor Station | Lea | 32.5731 | -103.7892 | Major-Title V | Equipment | 21 | HTR1 | Heater | Active | Auxiliary Heater 0.75 MMBtu/hr | NA | NA | NA | [6 empty] | 0.75 | MM BTU/h | 0.75 | MM BTU/h | Allowable | Nitrogen Dioxide | 0.48 | tons/y | Uncontrolled |  |  |  |  | 8760 | 3-10-004-04 |  | 44068.4193 | All | Oil & Gas | All | Heater | All | Nitrogen Dioxide | All | All
XTO Energy Inc | 38799 | XTO - Jayhawk Compressor Station | Oil & Gas | O&G-Compressor Station | Lea | 32.5731 | -103.7892 | Major-Title V | Equipment | 21 | HTR1 | Heater | Active | Auxiliary Heater 0.75 MMBtu/hr | NA | NA | NA | [6 empty] | 0.75 | MM BTU/h | 0.75 | MM BTU/h | Allowable | Nitrogen Dioxide | 0.11 | lb/h | Uncontrolled |  |  |  |  | 8760 | 3-10-004-04 |  | 44068.4193 | All | Oil & Gas | All | Heater | All | Nitrogen Dioxide | All | All
XTO Energy Inc | 38799 | XTO - Jayhawk Compressor Station | Oil & Gas | O&G-Compressor Station | Lea | 32.5731 | -103.7892 | Major-Title V | Equipment | 22 | HTR2 | Heater | Active | Auxiliary Heater 0.75 MMBtu/hr | NA | NA | NA | [6 empty] | 0.75 | MM BTU/h | 0.75 | MM BTU/h | Allowable | Nitrogen Dioxide | 0.48 | tons/y | Uncontrolled |  |  |  |  | 8760 | 3-10-004-04 |  | 44068.4193 | All | Oil & Gas | All | Heater | All | Nitrogen Dioxide | All | All
XTO Energy Inc | 38799 | XTO - Jayhawk Compressor Station | Oil & Gas | O&G-Compressor Station | Lea | 32.5731 | -103.7892 | Major-Title V | Equipment | 22 | HTR2 | Heater | Active | Auxiliary Heater 0.75 MMBtu/hr | NA | NA | NA | [6 empty] | 0.75 | MM BTU/h | 0.75 | MM BTU/h | Allowable | Nitrogen Dioxide | 0.11 | lb/h | Uncontrolled |  |  |  |  | 8760 | 3-10-004-04 |  | 44068.4193 | All | Oil & Gas | All | Heater | All | Nitrogen Dioxide | All | All
XTO Energy Inc | 38799 | XTO - Jayhawk Compressor Station | Oil & Gas | O&G-Compressor Station | Lea | 32.5731 | -103.7892 | Major-Title V | Equipment | 23 | HTR3 | Heater | Active | Auxiliary Heater 1.5 MMBtu/hr | NA | NA | NA | [6 empty] | 1.5 | MM BTU/h | 1.5 | MM BTU/h | Allowable | Nitrogen Dioxide | 0.22 | lb/h | Uncontrolled |  |  |  |  | 8760 | 3-10-004-04 |  | 44068.4193 | All | Oil & Gas | All | Heater | All | Nitrogen Dioxide | All | All
XTO Energy Inc | 38799 | XTO - Jayhawk Compressor Station | Oil & Gas | O&G-Compressor Station | Lea | 32.5731 | -103.7892 | Major-Title V | Equipment | 23 | HTR3 | Heater | Active | Auxiliary Heater 1.5 MMBtu/hr | NA | NA | NA | [6 empty] | 1.5 | MM BTU/h | 1.5 | MM BTU/h | Allowable | Nitrogen Dioxide | 1 | tons/y | Uncontrolled |  |  |  |  | 8760 | 3-10-004-04 |  | 44068.4193 | All | Oil & Gas | All | Heater | All | Nitrogen Dioxide | All | All
XTO Energy Inc | 38800 | XTO - Pearl Compressor Station | Oil & Gas | O&G-Compressor Station | Eddy | 32.4331 | -103.9414 | Major-Title V | Equipment | 25 | HTR1 | Heater | Active | Auxiliary Heater 0.75 MMBtu/hr | NA | NA | NA | [6 empty] | 0.75 | MM BTU/h | 0.75 | MM BTU/h | Allowable | Nitrogen Dioxide | 0.11 | lb/h | Uncontrolled |  |  |  | Natural Gas | 8760 | 3-10-004-04 |  | 44068.4193 | All | Oil & Gas | All | Heater | All | Nitrogen Dioxide | All | All
XTO Energy Inc | 38800 | XTO - Pearl Compressor Station | Oil & Gas | O&G-Compressor Station | Eddy | 32.4331 | -103.9414 | Major-Title V | Equipment | 25 | HTR1 | Heater | Active | Auxiliary Heater 0.75 MMBtu/hr | NA | NA | NA | [6 empty] | 0.75 | MM BTU/h | 0.75 | MM BTU/h | Allowable | Nitrogen Dioxide | 0.48 | tons/y | Uncontrolled |  |  |  | Natural Gas | 8760 | 3-10-004-04 |  | 44068.4193 | All | Oil & Gas | All | Heater | All | Nitrogen Dioxide | All | All
XTO Energy Inc | 38800 | XTO - Pearl Compressor Station | Oil & Gas | O&G-Compressor Station | Eddy | 32.4331 | -103.9414 | Major-Title V | Equipment | 26 | HTR2 | Heater | Active | Auxiliary Heater 0.75 MMBtu/hr | NA | NA | NA | [6 empty] | 0.75 | MM BTU/h | 0.75 | MM BTU/h | Allowable | Nitrogen Dioxide | 0.11 | lb/h | Uncontrolled |  |  |  | Natural Gas | 8760 | 3-10-004-04 |  | 44068.4193 | All | Oil & Gas | All | Heater | All | Nitrogen Dioxide | All | All
XTO Energy Inc | 38800 | XTO - Pearl Compressor Station | Oil & Gas | O&G-Compressor Station | Eddy | 32.4331 | -103.9414 | Major-Title V | Equipment | 26 | HTR2 | Heater | Active | Auxiliary Heater 0.75 MMBtu/hr | NA | NA | NA | [6 empty] | 0.75 | MM BTU/h | 0.75 | MM BTU/h | Allowable | Nitrogen Dioxide | 0.48 | tons/y | Uncontrolled |  |  |  | Natural Gas | 8760 | 3-10-004-04 |  | 44068.4193 | All | Oil & Gas | All | Heater | All | Nitrogen Dioxide | All | All
XTO Energy Inc | 38800 | XTO - Pearl Compressor Station | Oil & Gas | O&G-Compressor Station | Eddy | 32.4331 | -103.9414 | Major-Title V | Equipment | 27 | HTR3 | Heater | Active | Auxiliary Heater 1.5 MMBtu/hr | NA | NA | NA | [6 empty] | 1.5 | MM BTU/h | 1.5 | MM BTU/h | Allowable | Nitrogen Dioxide | 0.22 | lb/h | Uncontrolled |  |  |  | Natural Gas | 8760 | 3-10-004-04 |  | 44068.4193 | All | Oil & Gas | All | Heater | All | Nitrogen Dioxide | All | All
XTO Energy Inc | 38800 | XTO - Pearl Compressor Station | Oil & Gas | O&G-Compressor Station | Eddy | 32.4331 | -103.9414 | Major-Title V | Equipment | 27 | HTR3 | Heater | Active | Auxiliary Heater 1.5 MMBtu/hr | NA | NA | NA | [6 empty] | 1.5 | MM BTU/h | 1.5 | MM BTU/h | Allowable | Nitrogen Dioxide | 0.96 | tons/y | Uncontrolled |  |  |  | Natural Gas | 8760 | 3-10-004-04 |  | 44068.4193 | All | Oil & Gas | All | Heater | All | Nitrogen Dioxide | All | All
XTO Energy Inc | 38803 | XTO - Horned Frog Compressor | Oil & Gas | O&G-Compressor Station | Eddy | 32.3731 | -104.0189 | Major-Title V | Equipment | 25 | HTR1 | Heater |  | Auxiliary Heater 0.75 MMBtu/hr | NA | NA | NA | [6 empty] | 0.75 | MM BTU/h | 0.75 | MM BTU/h | Allowable | Nitrogen Dioxide | 0.11 | lb/h | Uncontrolled |  |  |  | Natural Gas | 8760 | 3-10-004-04 |  | 44068.4193 | All | Oil & Gas | All | Heater | All | Nitrogen Dioxide | All | All
XTO Energy Inc | 38803 | XTO - Horned Frog Compressor | Oil & Gas | O&G-Compressor Station | Eddy | 32.3731 | -104.0189 | Major-Title V | Equipment | 25 | HTR1 | Heater |  | Auxiliary Heater 0.75 MMBtu/hr | NA | NA | NA | [6 empty] | 0.75 | MM BTU/h | 0.75 | MM BTU/h | Allowable | Nitrogen Dioxide | 0.48 | tons/y | Uncontrolled |  |  |  | Natural Gas | 8760 | 3-10-004-04 |  | 44068.4193 | All | Oil & Gas | All | Heater | All | Nitrogen Dioxide | All | All
XTO Energy Inc | 38803 | XTO - Horned Frog Compressor | Oil & Gas | O&G-Compressor Station | Eddy | 32.3731 | -104.0189 | Major-Title V | Equipment | 26 | HTR2 | Heater |  | Auxiliary Heater 0.75 MMBtu/hr | NA | NA | NA | [6 empty] | 0.75 | MM BTU/h | 0.75 | MM BTU/h | Allowable | Nitrogen Dioxide | 0.11 | lb/h | Uncontrolled |  |  |  | Natural Gas | 8760 | 3-10-004-04 |  | 44068.4193 | All | Oil & Gas | All | Heater | All | Nitrogen Dioxide | All | All
XTO Energy Inc | 38803 | XTO - Horned Frog Compressor | Oil & Gas | O&G-Compressor Station | Eddy | 32.3731 | -104.0189 | Major-Title V | Equipment | 26 | HTR2 | Heater |  | Auxiliary Heater 0.75 MMBtu/hr | NA | NA | NA | [6 empty] | 0.75 | MM BTU/h | 0.75 | MM BTU/h | Allowable | Nitrogen Dioxide | 0.48 | tons/y | Uncontrolled |  |  |  | Natural Gas | 8760 | 3-10-004-04 |  | 44068.4193 | All | Oil & Gas | All | Heater | All | Nitrogen Dioxide | All | All
XTO Energy Inc | 38803 | XTO - Horned Frog Compressor | Oil & Gas | O&G-Compressor Station | Eddy | 32.3731 | -104.0189 | Major-Title V | Equipment | 27 | HTR3 | Heater |  | Auxiliary Heater 1.5 MMBtu/hr | NA | NA | NA | [6 empty] | 1.5 | MM BTU/h | 1.5 | MM BTU/h | Allowable | Nitrogen Dioxide | 0.22 | lb/h | Uncontrolled |  |  |  | Natural Gas | 8760 | 3-10-004-04 |  | 44068.4193 | All | Oil & Gas | All | Heater | All | Nitrogen Dioxide | All | All
XTO Energy Inc | 38803 | XTO - Horned Frog Compressor | Oil & Gas | O&G-Compressor Station | Eddy | 32.3731 | -104.0189 | Major-Title V | Equipment | 27 | HTR3 | Heater |  | Auxiliary Heater 1.5 MMBtu/hr | NA | NA | NA | [6 empty] | 1.5 | MM BTU/h | 1.5 | MM BTU/h | Allowable | Nitrogen Dioxide | 0.96 | tons/y | Uncontrolled |  |  |  | Natural Gas | 8760 | 3-10-004-04 |  | 44068.4193 | All | Oil & Gas | All | Heater | All | Nitrogen Dioxide | All | All
XTO Energy Inc | 39023 | XTO - Big Eddy Unit DI 30 Tank Battery | Oil & Gas | O&G-Tank Battery/Bulk Fuel Storage | Eddy | 32.5702 | -103.8526 | Synthetic Minor | Equipment | 4 | AUXH1 | Heater | Active | 4.0 MMBtu/hr Heater Treater | [9 empty] | 4 | MM BTU/h | 4 | MM BTU/h | Allowable | Nitrogen Dioxide | 2.45 | tons/y | Uncontrolled |  |  |  | Natural Gas | 8760 | 3-10-004-04 |  | 44068.4193 | All | Oil & Gas | All | Heater | All | Nitrogen Dioxide | All | All
XTO Energy Inc | 39023 | XTO - Big Eddy Unit DI 30 Tank Battery | Oil & Gas | O&G-Tank Battery/Bulk Fuel Storage | Eddy | 32.5702 | -103.8526 | Synthetic Minor | Equipment | 4 | AUXH1 | Heater | Active | 4.0 MMBtu/hr Heater Treater | [9 empty] | 4 | MM BTU/h | 4 | MM BTU/h | Allowable | Nitrogen Dioxide | 0.56 | lb/h | Uncontrolled |  |  |  | Natural Gas | 8760 | 3-10-004-04 |  | 44068.4193 | All | Oil & Gas | All | Heater | All | Nitrogen Dioxide | All | All
XTO Energy Inc | 39023 | XTO - Big Eddy Unit DI 30 Tank Battery | Oil & Gas | O&G-Tank Battery/Bulk Fuel Storage | Eddy | 32.5702 | -103.8526 | Synthetic Minor | Equipment | 5 | AUXH2 | Heater | Active | 4.0 MMBtu/hr Heater Treater | [9 empty] | 4 | MM BTU/h | 4 | MM BTU/h | Allowable | Nitrogen Dioxide | 0.56 | lb/h | Uncontrolled |  |  |  | Natural Gas | 8760 | 3-10-004-04 |  | 44068.4193 | All | Oil & Gas | All | Heater | All | Nitrogen Dioxide | All | All
XTO Energy Inc | 39023 | XTO - Big Eddy Unit DI 30 Tank Battery | Oil & Gas | O&G-Tank Battery/Bulk Fuel Storage | Eddy | 32.5702 | -103.8526 | Synthetic Minor | Equipment | 5 | AUXH2 | Heater | Active | 4.0 MMBtu/hr Heater Treater | [9 empty] | 4 | MM BTU/h | 4 | MM BTU/h | Allowable | Nitrogen Dioxide | 2.45 | tons/y | Uncontrolled |  |  |  | Natural Gas | 8760 | 3-10-004-04 |  | 44068.4193 | All | Oil & Gas | All | Heater | All | Nitrogen Dioxide | All | All
XTO Energy Inc | 39044 | XTO - Poker Lake Unit 20 Brushy Draw West Tank Battery | Oil & Gas | O&G-Tank Battery/Bulk Fuel Storage | Eddy | 32.1114 | -103.9081 | Synthetic Minor | Equipment | 1 | AUXH1 | Heater | Active | 4.0 MMBtu/hr Auxiliary Heater | [9 empty] | 4 | MM BTU/h | 4 | MM BTU/h | Allowable | Nitrogen Dioxide | 0.56 | lb/h |  |  |  |  | Liquid Petroleum Gas (LPG) | 8760 | 3-10-004-04 |  | 44068.4193 | All | Oil & Gas | All | Heater | All | Nitrogen Dioxide | All | All
XTO Energy Inc | 39044 | XTO - Poker Lake Unit 20 Brushy Draw West Tank Battery | Oil & Gas | O&G-Tank Battery/Bulk Fuel Storage | Eddy | 32.1114 | -103.9081 | Synthetic Minor | Equipment | 1 | AUXH1 | Heater | Active | 4.0 MMBtu/hr Auxiliary Heater | [9 empty] | 4 | MM BTU/h | 4 | MM BTU/h | Allowable | Nitrogen Dioxide | 2.45 | tons/y |  |  |  |  | Liquid Petroleum Gas (LPG) | 8760 | 3-10-004-04 |  | 44068.4193 | All | Oil & Gas | All | Heater | All | Nitrogen Dioxide | All | All
XTO Energy Inc | 39044 | XTO - Poker Lake Unit 20 Brushy Draw West Tank Battery | Oil & Gas | O&G-Tank Battery/Bulk Fuel Storage | Eddy | 32.1114 | -103.9081 | Synthetic Minor | Equipment | 2 | AUXH2 | Heater | Active | 4.0 MMBtu/hr Auxiliary Heater | [9 empty] | 4 | MM BTU/h | 4 | MM BTU/h | Allowable | Nitrogen Dioxide | 0.56 | lb/h |  |  |  |  | Natural Gas | 8760 | 3-10-004-04 |  | 44068.4193 | All | Oil & Gas | All | Heater | All | Nitrogen Dioxide | All | All
XTO Energy Inc | 39044 | XTO - Poker Lake Unit 20 Brushy Draw West Tank Battery | Oil & Gas | O&G-Tank Battery/Bulk Fuel Storage | Eddy | 32.1114 | -103.9081 | Synthetic Minor | Equipment | 2 | AUXH2 | Heater | Active | 4.0 MMBtu/hr Auxiliary Heater | [9 empty] | 4 | MM BTU/h | 4 | MM BTU/h | Allowable | Nitrogen Dioxide | 2.45 | tons/y |  |  |  |  | Natural Gas | 8760 | 3-10-004-04 |  | 44068.4193 | All | Oil & Gas | All | Heater | All | Nitrogen Dioxide | All | All
XTO Energy Inc | 39045 | XTO - Poker Lake Unit 25 Brushy Draw West Tank Battery | Oil & Gas | O&G-Tank Battery/Bulk Fuel Storage | Eddy | 32.1043 | -103.839 | Synthetic Minor | Equipment | 1 | AUXH1 | Heater | Active | Auxiliary Heater 4.0 MMBtu/hr | TBD | TBD | TBD | [6 empty] | 4 | MM BTU/h | 4 | MM BTU/h | Allowable | Nitrogen Dioxide | 0.56 | lb/h | Uncontrolled |  |  |  | Natural Gas | 8760 | 3-10-004-04 |  | 44068.4193 | All | Oil & Gas | All | Heater | All | Nitrogen Dioxide | All | All
XTO Energy Inc | 39045 | XTO - Poker Lake Unit 25 Brushy Draw West Tank Battery | Oil & Gas | O&G-Tank Battery/Bulk Fuel Storage | Eddy | 32.1043 | -103.839 | Synthetic Minor | Equipment | 1 | AUXH1 | Heater | Active | Auxiliary Heater 4.0 MMBtu/hr | TBD | TBD | TBD | [6 empty] | 4 | MM BTU/h | 4 | MM BTU/h | Allowable | Nitrogen Dioxide | 2.45 | tons/y | Uncontrolled |  |  |  | Natural Gas | 8760 | 3-10-004-04 |  | 44068.4193 | All | Oil & Gas | All | Heater | All | Nitrogen Dioxide | All | All
XTO Energy Inc | 39045 | XTO - Poker Lake Unit 25 Brushy Draw West Tank Battery | Oil & Gas | O&G-Tank Battery/Bulk Fuel Storage | Eddy | 32.1043 | -103.839 | Synthetic Minor | Equipment | 2 | AUXH2 | Heater | Active | Auxiliary Heater 4.0 MMBtu/hr | TBD | TBD | TBD | [6 empty] | 4 | MM BTU/h | 4 | MM BTU/h | Allowable | Nitrogen Dioxide | 0.56 | lb/h | Uncontrolled |  |  |  | Natural Gas | 8760 | 3-10-004-04 |  | 44068.4193 | All | Oil & Gas | All | Heater | All | Nitrogen Dioxide | All | All
XTO Energy Inc | 39045 | XTO - Poker Lake Unit 25 Brushy Draw West Tank Battery | Oil & Gas | O&G-Tank Battery/Bulk Fuel Storage | Eddy | 32.1043 | -103.839 | Synthetic Minor | Equipment | 2 | AUXH2 | Heater | Active | Auxiliary Heater 4.0 MMBtu/hr | TBD | TBD | TBD | [6 empty] | 4 | MM BTU/h | 4 | MM BTU/h | Allowable | Nitrogen Dioxide | 2.45 | tons/y | Uncontrolled |  |  |  | Natural Gas | 8760 | 3-10-004-04 |  | 44068.4193 | All | Oil & Gas | All | Heater | All | Nitrogen Dioxide | All | All
XTO Energy Inc | 39046 | XTO - Big Eddy Unit DI 29 Tank Battery | Oil & Gas | O&G-Tank Battery/Bulk Fuel Storage | Lea | 32.5644 | -103.7789 | Minor | Equipment | 1 | AUXH1 | Heater | Active | Heater | NA | NA | NA | [6 empty] | 4 | MM BTU/h | 4 | MM BTU/h | Allowable | Nitrogen Dioxide | 0.56 | lb/h | Uncontrolled |  |  |  | Natural Gas | 8760 | 3-10-004-04 |  | 44068.4193 | All | Oil & Gas | All | Heater | All | Nitrogen Dioxide | All | All
XTO Energy Inc | 39046 | XTO - Big Eddy Unit DI 29 Tank Battery | Oil & Gas | O&G-Tank Battery/Bulk Fuel Storage | Lea | 32.5644 | -103.7789 | Minor | Equipment | 1 | AUXH1 | Heater | Active | Heater | NA | NA | NA | [6 empty] | 4 | MM BTU/h | 4 | MM BTU/h | Allowable | Nitrogen Dioxide | 2.45 | tons/y | Uncontrolled |  |  |  | Natural Gas | 8760 | 3-10-004-04 |  | 44068.4193 | All | Oil & Gas | All | Heater | All | Nitrogen Dioxide | All | All
XTO Energy Inc | 39046 | XTO - Big Eddy Unit DI 29 Tank Battery | Oil & Gas | O&G-Tank Battery/Bulk Fuel Storage | Lea | 32.5644 | -103.7789 | Minor | Equipment | 2 | AUXH2 | Heater | Active | Heater | NA | NA | NA | [6 empty] | 4 | MM BTU/h | 4 | MM BTU/h | Allowable | Nitrogen Dioxide | 0.56 | lb/h | Uncontrolled |  |  |  | Natural Gas | 8760 | 3-10-004-04 |  | 44068.4193 | All | Oil & Gas | All | Heater | All | Nitrogen Dioxide | All | All
XTO Energy Inc | 39046 | XTO - Big Eddy Unit DI 29 Tank Battery | Oil & Gas | O&G-Tank Battery/Bulk Fuel Storage | Lea | 32.5644 | -103.7789 | Minor | Equipment | 2 | AUXH2 | Heater | Active | Heater | NA | NA | NA | [6 empty] | 4 | MM BTU/h | 4 | MM BTU/h | Allowable | Nitrogen Dioxide | 2.45 | tons/y | Uncontrolled |  |  |  | Natural Gas | 8760 | 3-10-004-04 |  | 44068.4193 | All | Oil & Gas | All | Heater | All | Nitrogen Dioxide | All | All
XTO Energy Inc | 39062 | XTO - Poker Lake Unit 28 Big Sinks West Tank Battery | Oil & Gas | O&G-Tank Battery/Bulk Fuel Storage | Eddy | 32.1044 | -103.7864 | Minor | Equipment | 1 | AUXH1 | Heater | Active | 4.0 MMBtu/hr Heater | TBD | TBD | TBD | [6 empty] | 4 | MM BTU/h |  |  | Allowable | Nitrogen Dioxide | 2.45 | tons/y | Uncontrolled |  |  |  | Natural Gas | 8760 | 3-10-004-04 |  | 44068.4193 | All | Oil & Gas | All | Heater | All | Nitrogen Dioxide | All | All
XTO Energy Inc | 39062 | XTO - Poker Lake Unit 28 Big Sinks West Tank Battery | Oil & Gas | O&G-Tank Battery/Bulk Fuel Storage | Eddy | 32.1044 | -103.7864 | Minor | Equipment | 1 | AUXH1 | Heater | Active | 4.0 MMBtu/hr Heater | TBD | TBD | TBD | [6 empty] | 4 | MM BTU/h |  |  | Allowable | Nitrogen Dioxide | 0.56 | lb/h | Uncontrolled |  |  |  | Natural Gas | 8760 | 3-10-004-04 |  | 44068.4193 | All | Oil & Gas | All | Heater | All | Nitrogen Dioxide | All | All
XTO Energy Inc | 39062 | XTO - Poker Lake Unit 28 Big Sinks West Tank Battery | Oil & Gas | O&G-Tank Battery/Bulk Fuel Storage | Eddy | 32.1044 | -103.7864 | Minor | Equipment | 2 | AUXH2 | Heater | Active | 4.0 MMBtu/hr Heater | TBD | TBD | TBD | [6 empty] | 4 | MM BTU/h |  |  | Allowable | Nitrogen Dioxide | 0.56 | lb/h | Uncontrolled |  |  |  | Natural Gas | 8760 | 3-10-004-04 |  | 44068.4193 | All | Oil & Gas | All | Heater | All | Nitrogen Dioxide | All | All
XTO Energy Inc | 39062 | XTO - Poker Lake Unit 28 Big Sinks West Tank Battery | Oil & Gas | O&G-Tank Battery/Bulk Fuel Storage | Eddy | 32.1044 | -103.7864 | Minor | Equipment | 2 | AUXH2 | Heater | Active | 4.0 MMBtu/hr Heater | TBD | TBD | TBD | [6 empty] | 4 | MM BTU/h |  |  | Allowable | Nitrogen Dioxide | 2.45 | tons/y | Uncontrolled |  |  |  | Natural Gas | 8760 | 3-10-004-04 |  | 44068.4193 | All | Oil & Gas | All | Heater | All | Nitrogen Dioxide | All | All
XTO Energy Inc | 39068 | XTO - Poker Lake Unit 21 Brushy Draw West Tank Battery | Oil & Gas | O&G-Tank Battery/Bulk Fuel Storage | Eddy | 32.1116 | -103.8886 | Synthetic Minor | Equipment | 1 | AUXH1 | Heater | Active | Heaters 4.0 MMBtu/hr | TBD | TBD | TBD | [6 empty] | 4 | MM BTU/h | 4 | MM BTU/h | Allowable | Nitrogen Dioxide | 0.56 | lb/h | Uncontrolled |  |  |  | Natural Gas | 8760 | 3-10-004-04 |  | 44068.4193 | All | Oil & Gas | All | Heater | All | Nitrogen Dioxide | All | All
XTO Energy Inc | 39068 | XTO - Poker Lake Unit 21 Brushy Draw West Tank Battery | Oil & Gas | O&G-Tank Battery/Bulk Fuel Storage | Eddy | 32.1116 | -103.8886 | Synthetic Minor | Equipment | 1 | AUXH1 | Heater | Active | Heaters 4.0 MMBtu/hr | TBD | TBD | TBD | [6 empty] | 4 | MM BTU/h | 4 | MM BTU/h | Allowable | Nitrogen Dioxide | 2.45 | tons/y | Uncontrolled |  |  |  | Natural Gas | 8760 | 3-10-004-04 |  | 44068.4193 | All | Oil & Gas | All | Heater | All | Nitrogen Dioxide | All | All
XTO Energy Inc | 39068 | XTO - Poker Lake Unit 21 Brushy Draw West Tank Battery | Oil & Gas | O&G-Tank Battery/Bulk Fuel Storage | Eddy | 32.1116 | -103.8886 | Synthetic Minor | Equipment | 2 | AUXH2 | Heater | Active | Heaters 4.0 MMBtu/hr | TBD | TBD | TBD | [6 empty] | 4 | MM BTU/h | 4 | MM BTU/h | Allowable | Nitrogen Dioxide | 2.45 | tons/y | Uncontrolled |  |  |  | Natural Gas | 8760 | 3-10-004-04 |  | 44068.4193 | All | Oil & Gas | All | Heater | All | Nitrogen Dioxide | All | All
XTO Energy Inc | 39068 | XTO - Poker Lake Unit 21 Brushy Draw West Tank Battery | Oil & Gas | O&G-Tank Battery/Bulk Fuel Storage | Eddy | 32.1116 | -103.8886 | Synthetic Minor | Equipment | 2 | AUXH2 | Heater | Active | Heaters 4.0 MMBtu/hr | TBD | TBD | TBD | [6 empty] | 4 | MM BTU/h | 4 | MM BTU/h | Allowable | Nitrogen Dioxide | 0.56 | lb/h | Uncontrolled |  |  |  | Natural Gas | 8760 | 3-10-004-04 |  | 44068.4193 | All | Oil & Gas | All | Heater | All | Nitrogen Dioxide | All | All
XTO Energy Inc | 39069 | XTO - Poker Lake Unit 13 Dog Town Draw East Tank Battery | Oil & Gas | O&G-Tank Battery/Bulk Fuel Storage | Eddy | 32.2058 | -103.8303 | Synthetic Minor | Equipment | 1 | AUXH1 | Heater | Active | 4.0 MMBtu/hr Auxiliary Heater | [9 empty] | 4 | MM BTU/h | 4 | MM BTU/h | Allowable | Nitrogen Dioxide | 0.56 | lb/h | [5 empty] | 8760 | 3-10-004-04 |  | 44068.4193 | All | Oil & Gas | All | Heater | All | Nitrogen Dioxide | All | All
XTO Energy Inc | 39069 | XTO - Poker Lake Unit 13 Dog Town Draw East Tank Battery | Oil & Gas | O&G-Tank Battery/Bulk Fuel Storage | Eddy | 32.2058 | -103.8303 | Synthetic Minor | Equipment | 1 | AUXH1 | Heater | Active | 4.0 MMBtu/hr Auxiliary Heater | [9 empty] | 4 | MM BTU/h | 4 | MM BTU/h | Allowable | Nitrogen Dioxide | 2.45 | tons/y | [5 empty] | 8760 | 3-10-004-04 |  | 44068.4193 | All | Oil & Gas | All | Heater | All | Nitrogen Dioxide | All | All
XTO Energy Inc | 39069 | XTO - Poker Lake Unit 13 Dog Town Draw East Tank Battery | Oil & Gas | O&G-Tank Battery/Bulk Fuel Storage | Eddy | 32.2058 | -103.8303 | Synthetic Minor | Equipment | 2 | AUXH2 | Heater | Active | 4.0 MMBtu/hr Auxiliary Heater | [9 empty] | 4 | MM BTU/h | 4 | MM BTU/h | Allowable | Nitrogen Dioxide | 0.56 | lb/h | [5 empty] | 8760 | 3-10-004-04 |  | 44068.4193 | All | Oil & Gas | All | Heater | All | Nitrogen Dioxide | All | All
XTO Energy Inc | 39069 | XTO - Poker Lake Unit 13 Dog Town Draw East Tank Battery | Oil & Gas | O&G-Tank Battery/Bulk Fuel Storage | Eddy | 32.2058 | -103.8303 | Synthetic Minor | Equipment | 2 | AUXH2 | Heater | Active | 4.0 MMBtu/hr Auxiliary Heater | [9 empty] | 4 | MM BTU/h | 4 | MM BTU/h | Allowable | Nitrogen Dioxide | 2.45 | tons/y | [5 empty] | 8760 | 3-10-004-04 |  | 44068.4193 | All | Oil & Gas | All | Heater | All | Nitrogen Dioxide | All | All
XTO Energy Inc | 39091 | XTO - James Ranch Unit DI 11 Tank Battery | Oil & Gas | O&G-Tank Battery/Bulk Fuel Storage | Eddy | 32.3958 | -103.8911 | Synthetic Minor | Equipment | 1 | AUXH1 | Heater | Active | 4.0 MMBttu/hr Heaters | [9 empty] | 4 | MM BTU/h | 4 | MM BTU/h | Allowable | Nitrogen Dioxide | 2.45 | tons/y | Uncontrolled |  |  |  | Natural Gas | 8760 | 3-10-004-04 |  | 44068.4193 | All | Oil & Gas | All | Heater | All | Nitrogen Dioxide | All | All
XTO Energy Inc | 39091 | XTO - James Ranch Unit DI 11 Tank Battery | Oil & Gas | O&G-Tank Battery/Bulk Fuel Storage | Eddy | 32.3958 | -103.8911 | Synthetic Minor | Equipment | 1 | AUXH1 | Heater | Active | 4.0 MMBttu/hr Heaters | [9 empty] | 4 | MM BTU/h | 4 | MM BTU/h | Allowable | Nitrogen Dioxide | 0.56 | lb/h | Uncontrolled |  |  |  | Natural Gas | 8760 | 3-10-004-04 |  | 44068.4193 | All | Oil & Gas | All | Heater | All | Nitrogen Dioxide | All | All
XTO Energy Inc | 39091 | XTO - James Ranch Unit DI 11 Tank Battery | Oil & Gas | O&G-Tank Battery/Bulk Fuel Storage | Eddy | 32.3958 | -103.8911 | Synthetic Minor | Equipment | 2 | AUXH2 | Heater | Active | 4.0 MMBtu/hr Heaters | [9 empty] | 4 | MM BTU/h | 4 | MM BTU/h | Allowable | Nitrogen Dioxide | 0.56 | lb/h | Uncontrolled |  |  |  | Natural Gas | 8760 | 3-10-004-04 |  | 44068.4193 | All | Oil & Gas | All | Heater | All | Nitrogen Dioxide | All | All
XTO Energy Inc | 39091 | XTO - James Ranch Unit DI 11 Tank Battery | Oil & Gas | O&G-Tank Battery/Bulk Fuel Storage | Eddy | 32.3958 | -103.8911 | Synthetic Minor | Equipment | 2 | AUXH2 | Heater | Active | 4.0 MMBtu/hr Heaters | [9 empty] | 4 | MM BTU/h | 4 | MM BTU/h | Allowable | Nitrogen Dioxide | 2.45 | tons/y | Uncontrolled |  |  |  | Natural Gas | 8760 | 3-10-004-04 |  | 44068.4193 | All | Oil & Gas | All | Heater | All | Nitrogen Dioxide | All | All
XTO Energy Inc | 39111 | XTO - Poker Lake Unit 29 Big Sinks West Tank Battery | Oil & Gas | O&G-Tank Battery/Bulk Fuel Storage | Eddy | 32.1044 | -103.8021 | Synthetic Minor | Equipment | 2 | AUXH1 | Heater | Active | Heaters, 4.0 MMBtu/hr | TBD | TBD | TBD | [6 empty] | 4 | MM BTU/h | 4 | MM BTU/h | Allowable | Nitrogen Dioxide | 2.45 | tons/y | Uncontrolled |  |  |  | Natural Gas | 8760 | 3-10-004-04 |  | 44068.4193 | All | Oil & Gas | All | Heater | All | Nitrogen Dioxide | All | All
XTO Energy Inc | 39111 | XTO - Poker Lake Unit 29 Big Sinks West Tank Battery | Oil & Gas | O&G-Tank Battery/Bulk Fuel Storage | Eddy | 32.1044 | -103.8021 | Synthetic Minor | Equipment | 2 | AUXH1 | Heater | Active | Heaters, 4.0 MMBtu/hr | TBD | TBD | TBD | [6 empty] | 4 | MM BTU/h | 4 | MM BTU/h | Allowable | Nitrogen Dioxide | 0.56 | lb/h | Uncontrolled |  |  |  | Natural Gas | 8760 | 3-10-004-04 |  | 44068.4193 | All | Oil & Gas | All | Heater | All | Nitrogen Dioxide | All | All
XTO Energy Inc | 39111 | XTO - Poker Lake Unit 29 Big Sinks West Tank Battery | Oil & Gas | O&G-Tank Battery/Bulk Fuel Storage | Eddy | 32.1044 | -103.8021 | Synthetic Minor | Equipment | 3 | AUXH2 | Heater | Active | Heaters, 4.0 MMBtu/hr | TBD | TBD | TBD | [6 empty] | 4 | MM BTU/h | 4 | MM BTU/h | Allowable | Nitrogen Dioxide | 0.56 | lb/h | Uncontrolled |  |  |  | Natural Gas | 8760 | 3-10-004-04 |  | 44068.4193 | All | Oil & Gas | All | Heater | All | Nitrogen Dioxide | All | All
XTO Energy Inc | 39111 | XTO - Poker Lake Unit 29 Big Sinks West Tank Battery | Oil & Gas | O&G-Tank Battery/Bulk Fuel Storage | Eddy | 32.1044 | -103.8021 | Synthetic Minor | Equipment | 3 | AUXH2 | Heater | Active | Heaters, 4.0 MMBtu/hr | TBD | TBD | TBD | [6 empty] | 4 | MM BTU/h | 4 | MM BTU/h | Allowable | Nitrogen Dioxide | 2.45 | tons/y | Uncontrolled |  |  |  | Natural Gas | 8760 | 3-10-004-04 |  | 44068.4193 | All | Oil & Gas | All | Heater | All | Nitrogen Dioxide | All | All
XTO Energy Inc | 39151 | XTO - Mesquite CDP | Oil & Gas | O&G-Compressor Station | Eddy | 32.5206 | -103.9361 | Synthetic Minor | Equipment | 1 | HTR1 | Heater | Active | Heater | NA | NA | NA | [8 empty] | 5 | MM BTU/h | Allowable | Nitrogen Dioxide | 3.07 | tons/y | Uncontrolled |  |  |  | Natural Gas | 8760 | 3-10-004-04 |  | 44068.4193 | All | Oil & Gas | All | Heater | All | Nitrogen Dioxide | All | All
XTO Energy Inc | 39151 | XTO - Mesquite CDP | Oil & Gas | O&G-Compressor Station | Eddy | 32.5206 | -103.9361 | Synthetic Minor | Equipment | 1 | HTR1 | Heater | Active | Heater | NA | NA | NA | [8 empty] | 5 | MM BTU/h | Allowable | Nitrogen Dioxide | 0.7 | lb/h | Uncontrolled |  |  |  | Natural Gas | 8760 | 3-10-004-04 |  | 44068.4193 | All | Oil & Gas | All | Heater | All | Nitrogen Dioxide | All | All
XTO Energy Inc | 39151 | XTO - Mesquite CDP | Oil & Gas | O&G-Compressor Station | Eddy | 32.5206 | -103.9361 | Synthetic Minor | Equipment | 2 | HTR2 | Heater | Active | Heater | NA | NA | NA | [8 empty] | 5 | MM BTU/h | Allowable | Nitrogen Dioxide | 0.7 | lb/h | Uncontrolled |  |  |  | Natural Gas | 8760 | 3-10-004-04 |  | 44068.4193 | All | Oil & Gas | All | Heater | All | Nitrogen Dioxide | All | All
XTO Energy Inc | 39151 | XTO - Mesquite CDP | Oil & Gas | O&G-Compressor Station | Eddy | 32.5206 | -103.9361 | Synthetic Minor | Equipment | 2 | HTR2 | Heater | Active | Heater | NA | NA | NA | [8 empty] | 5 | MM BTU/h | Allowable | Nitrogen Dioxide | 3.07 | tons/y | Uncontrolled |  |  |  | Natural Gas | 8760 | 3-10-004-04 |  | 44068.4193 | All | Oil & Gas | All | Heater | All | Nitrogen Dioxide | All | All
XTO Energy Inc | 39194 | XTO - Hawkeye Compressor Station | Oil & Gas | O&G-Compressor Station | Eddy | 32.1267 | -103.9856 | Major-Title V | Equipment | 23 | HTR1 | Heater | Active | 0.75 MMBtu/hr Auxilary heater | [9 empty] | 0.75 | MM BTU/h | 0.75 | MM BTU/h | Allowable | Nitrogen Dioxide | 0.6 | tons/y |  |  |  |  | Natural Gas | 8760 | 3-10-004-04 | 40 CFR 60 Subpart NA | 44068.4193 | All | Oil & Gas | All | Heater | All | Nitrogen Dioxide | All | All
XTO Energy Inc | 39194 | XTO - Hawkeye Compressor Station | Oil & Gas | O&G-Compressor Station | Eddy | 32.1267 | -103.9856 | Major-Title V | Equipment | 23 | HTR1 | Heater | Active | 0.75 MMBtu/hr Auxilary heater | [9 empty] | 0.75 | MM BTU/h | 0.75 | MM BTU/h | Allowable | Nitrogen Dioxide | 0.14 | lb/h |  |  |  |  | Natural Gas | 8760 | 3-10-004-04 | 40 CFR 60 Subpart NA | 44068.4193 | All | Oil & Gas | All | Heater | All | Nitrogen Dioxide | All | All
XTO Energy Inc | 39194 | XTO - Hawkeye Compressor Station | Oil & Gas | O&G-Compressor Station | Eddy | 32.1267 | -103.9856 | Major-Title V | Equipment | 24 | HTR2 | Heater | Active | 0.75 MMBtu/hr Auxilary heater | [9 empty] | 0.75 | MM BTU/h | 0.75 | MM BTU/h | Allowable | Nitrogen Dioxide | 0.6 | tons/y |  |  |  |  | Natural Gas | 8760 | 3-10-004-04 | 40 CFR 60 Subpart NA | 44068.4193 | All | Oil & Gas | All | Heater | All | Nitrogen Dioxide | All | All
XTO Energy Inc | 39194 | XTO - Hawkeye Compressor Station | Oil & Gas | O&G-Compressor Station | Eddy | 32.1267 | -103.9856 | Major-Title V | Equipment | 24 | HTR2 | Heater | Active | 0.75 MMBtu/hr Auxilary heater | [9 empty] | 0.75 | MM BTU/h | 0.75 | MM BTU/h | Allowable | Nitrogen Dioxide | 0.14 | lb/h |  |  |  |  | Natural Gas | 8760 | 3-10-004-04 | 40 CFR 60 Subpart NA | 44068.4193 | All | Oil & Gas | All | Heater | All | Nitrogen Dioxide | All | All
XTO Energy Inc | 39194 | XTO - Hawkeye Compressor Station | Oil & Gas | O&G-Compressor Station | Eddy | 32.1267 | -103.9856 | Major-Title V | Equipment | 25 | HTR3 | Heater | Active | 1.5 MMBtu/hr Auxilary heater | [9 empty] | 1.5 | MM BTU/h | 1.5 | MM BTU/h | Allowable | Nitrogen Dioxide | 0.27 | lb/h |  |  |  |  | Natural Gas | 8760 | 3-10-004-04 | 40 CFR 60 Subpart NA | 44068.4193 | All | Oil & Gas | All | Heater | All | Nitrogen Dioxide | All | All
XTO Energy Inc | 39194 | XTO - Hawkeye Compressor Station | Oil & Gas | O&G-Compressor Station | Eddy | 32.1267 | -103.9856 | Major-Title V | Equipment | 25 | HTR3 | Heater | Active | 1.5 MMBtu/hr Auxilary heater | [9 empty] | 1.5 | MM BTU/h | 1.5 | MM BTU/h | Allowable | Nitrogen Dioxide | 1.2 | tons/y |  |  |  |  | Natural Gas | 8760 | 3-10-004-04 | 40 CFR 60 Subpart NA | 44068.4193 | All | Oil & Gas | All | Heater | All | Nitrogen Dioxide | All | All
XTO Energy Inc | 39248 | XTO - Big Eddy Unit DI 32/33 Tank Battery | Oil & Gas | O&G-Production Facility | Eddy | 32.5971 | -103.8618 | Synthetic Minor | Equipment | 3 | AUXH1 | Heater | Active | Heater Treater 4 MMBtu/hr | TBD | TBD | TBD | 43466.4193 | 43466.4193 | 4 | MM BTU/h | 4 | MM BTU/h | 4 | MM BTU/h | 4 | MM BTU/h | Allowable | Nitrogen Dioxide | 2.5 | tons/y | Uncontrolled |  |  |  | Natural Gas | 8760 | 3-10-004-05 |  | 44068.4193 | All | Oil & Gas | All | Heater | All | Nitrogen Dioxide | All | All
XTO Energy Inc | 39248 | XTO - Big Eddy Unit DI 32/33 Tank Battery | Oil & Gas | O&G-Production Facility | Eddy | 32.5971 | -103.8618 | Synthetic Minor | Equipment | 3 | AUXH1 | Heater | Active | Heater Treater 4 MMBtu/hr | TBD | TBD | TBD | 43466.4193 | 43466.4193 | 4 | MM BTU/h | 4 | MM BTU/h | 4 | MM BTU/h | 4 | MM BTU/h | Allowable | Nitrogen Dioxide | 0.6 | lb/h | Uncontrolled |  |  |  | Natural Gas | 8760 | 3-10-004-05 |  | 44068.4193 | All | Oil & Gas | All | Heater | All | Nitrogen Dioxide | All | All
XTO Energy Inc | 39248 | XTO - Big Eddy Unit DI 32/33 Tank Battery | Oil & Gas | O&G-Production Facility | Eddy | 32.5971 | -103.8618 | Synthetic Minor | Equipment | 4 | AUXH2 | Heater | Active | Heater Treater 4 MMBtu/hr | TBD | TBD | TBD | 43466.4193 | 43466.4193 | 4 | MM BTU/h | 4 | MM BTU/h | 4 | MM BTU/h | 4 | MM BTU/h | Allowable | Nitrogen Dioxide | 0.6 | lb/h | Uncontrolled |  |  |  | Natural Gas | 8760 | 3-10-004-05 |  | 44068.4193 | All | Oil & Gas | All | Heater | All | Nitrogen Dioxide | All | All
XTO Energy Inc | 39248 | XTO - Big Eddy Unit DI 32/33 Tank Battery | Oil & Gas | O&G-Production Facility | Eddy | 32.5971 | -103.8618 | Synthetic Minor | Equipment | 4 | AUXH2 | Heater | Active | Heater Treater 4 MMBtu/hr | TBD | TBD | TBD | 43466.4193 | 43466.4193 | 4 | MM BTU/h | 4 | MM BTU/h | 4 | MM BTU/h | 4 | MM BTU/h | Allowable | Nitrogen Dioxide | 2.5 | tons/y | Uncontrolled |  |  |  | Natural Gas | 8760 | 3-10-004-05 |  | 44068.4193 | All | Oil & Gas | All | Heater | All | Nitrogen Dioxide | All | All
XTO Energy Inc | 39273 | XTO - Poker Lake Unit 18 Twin Wells Ranch Tank Battery | Oil & Gas | O&G-Tank Battery/Bulk Fuel Storage | Eddy | 32.0979 | -103.8735 | Synthetic Minor | Equipment | 3 | AUXH1 | Heater | Active | Heater Treater | TBD | TBD | TBD | [6 empty] | 4 | MM BTU/h | 4 | MM BTU/h | Allowable | Nitrogen Dioxide | 0.56 | lb/h | Uncontrolled |  |  |  | Natural Gas | 8760 | 3-10-004-04 |  | 44068.4193 | All | Oil & Gas | All | Heater | All | Nitrogen Dioxide | All | All
XTO Energy Inc | 39273 | XTO - Poker Lake Unit 18 Twin Wells Ranch Tank Battery | Oil & Gas | O&G-Tank Battery/Bulk Fuel Storage | Eddy | 32.0979 | -103.8735 | Synthetic Minor | Equipment | 3 | AUXH1 | Heater | Active | Heater Treater | TBD | TBD | TBD | [6 empty] | 4 | MM BTU/h | 4 | MM BTU/h | Allowable | Nitrogen Dioxide | 2.45 | tons/y | Uncontrolled |  |  |  | Natural Gas | 8760 | 3-10-004-04 |  | 44068.4193 | All | Oil & Gas | All | Heater | All | Nitrogen Dioxide | All | All
XTO Energy Inc | 39273 | XTO - Poker Lake Unit 18 Twin Wells Ranch Tank Battery | Oil & Gas | O&G-Tank Battery/Bulk Fuel Storage | Eddy | 32.0979 | -103.8735 | Synthetic Minor | Equipment | 4 | AUXH2 | Heater | Active | Heater Treater | TBD | TBD | TBD | [6 empty] | 4 | MM BTU/h | 4 | MM BTU/h | Allowable | Nitrogen Dioxide | 2.45 | tons/y | Uncontrolled |  |  |  | Natural Gas | 8760 | 3-10-004-04 |  | 44068.4193 | All | Oil & Gas | All | Heater | All | Nitrogen Dioxide | All | All
XTO Energy Inc | 39273 | XTO - Poker Lake Unit 18 Twin Wells Ranch Tank Battery | Oil & Gas | O&G-Tank Battery/Bulk Fuel Storage | Eddy | 32.0979 | -103.8735 | Synthetic Minor | Equipment | 4 | AUXH2 | Heater | Active | Heater Treater | TBD | TBD | TBD | [6 empty] | 4 | MM BTU/h | 4 | MM BTU/h | Allowable | Nitrogen Dioxide | 0.56 | lb/h | Uncontrolled |  |  |  | Natural Gas | 8760 | 3-10-004-04 |  | 44068.4193 | All | Oil & Gas | All | Heater | All | Nitrogen Dioxide | All | All
XTO Energy Inc | 39274 | XTO - Poker Lake Unit 27 Brushy Draw Tank Battery | Oil & Gas | O&G-Tank Battery/Bulk Fuel Storage | Eddy | 32.0979 | -103.8735 | Synthetic Minor | Equipment | 3 | AUXH1 | Heater | Active | Heater Treater | TBD | TBD | TBD | [6 empty] | 4 | MM BTU/h | 4 | MM BTU/h | Allowable | Nitrogen Dioxide | 0.56 | lb/h | Uncontrolled |  |  |  |  | 8760 | 3-10-004-04 |  | 44068.4193 | All | Oil & Gas | All | Heater | All | Nitrogen Dioxide | All | All
XTO Energy Inc | 39274 | XTO - Poker Lake Unit 27 Brushy Draw Tank Battery | Oil & Gas | O&G-Tank Battery/Bulk Fuel Storage | Eddy | 32.0979 | -103.8735 | Synthetic Minor | Equipment | 3 | AUXH1 | Heater | Active | Heater Treater | TBD | TBD | TBD | [6 empty] | 4 | MM BTU/h | 4 | MM BTU/h | Allowable | Nitrogen Dioxide | 2.45 | tons/y | Uncontrolled |  |  |  |  | 8760 | 3-10-004-04 |  | 44068.4193 | All | Oil & Gas | All | Heater | All | Nitrogen Dioxide | All | All
XTO Energy Inc | 39274 | XTO - Poker Lake Unit 27 Brushy Draw Tank Battery | Oil & Gas | O&G-Tank Battery/Bulk Fuel Storage | Eddy | 32.0979 | -103.8735 | Synthetic Minor | Equipment | 4 | AUXH2 | Heater | Active | Heater Treater | TBD | TBD | TBD | [6 empty] | 4 | MM BTU/h | 4 | MM BTU/h | Allowable | Nitrogen Dioxide | 0.56 | lb/h | Uncontrolled |  |  |  |  | 8760 | 3-10-004-04 |  | 44068.4193 | All | Oil & Gas | All | Heater | All | Nitrogen Dioxide | All | All
XTO Energy Inc | 39274 | XTO - Poker Lake Unit 27 Brushy Draw Tank Battery | Oil & Gas | O&G-Tank Battery/Bulk Fuel Storage | Eddy | 32.0979 | -103.8735 | Synthetic Minor | Equipment | 4 | AUXH2 | Heater | Active | Heater Treater | TBD | TBD | TBD | [6 empty] | 4 | MM BTU/h | 4 | MM BTU/h | Allowable | Nitrogen Dioxide | 2.45 | tons/y | Uncontrolled |  |  |  |  | 8760 | 3-10-004-04 |  | 44068.4193 | All | Oil & Gas | All | Heater | All | Nitrogen Dioxide | All | All
XTO Energy Inc | 39413 | XTO- Poker Lake 26 Brushy Draw West Tank Battery | Oil & Gas | O&G-Tank Battery/Bulk Fuel Storage | Eddy | 32.1043 | -103.8569 | Synthetic Minor | Equipment | 1 | AUXH1 | Heater | Active | Heaters 4.0 MMBtu/hr | TBD | TBD | TBD | [6 empty] | 4 | MM BTU/h | 4 | MM BTU/h | Allowable | Nitrogen Dioxide | 0.39 | lb/h | Uncontrolled |  |  |  | Natural Gas | 8760 | 3-10-004-04 |  | 44068.4193 | All | Oil & Gas | All | Heater | All | Nitrogen Dioxide | All | All
XTO Energy Inc | 39413 | XTO- Poker Lake 26 Brushy Draw West Tank Battery | Oil & Gas | O&G-Tank Battery/Bulk Fuel Storage | Eddy | 32.1043 | -103.8569 | Synthetic Minor | Equipment | 1 | AUXH1 | Heater | Active | Heaters 4.0 MMBtu/hr | TBD | TBD | TBD | [6 empty] | 4 | MM BTU/h | 4 | MM BTU/h | Allowable | Nitrogen Dioxide | 1.72 | tons/y | Uncontrolled |  |  |  | Natural Gas | 8760 | 3-10-004-04 |  | 44068.4193 | All | Oil & Gas | All | Heater | All | Nitrogen Dioxide | All | All
XTO Energy Inc | 39413 | XTO- Poker Lake 26 Brushy Draw West Tank Battery | Oil & Gas | O&G-Tank Battery/Bulk Fuel Storage | Eddy | 32.1043 | -103.8569 | Synthetic Minor | Equipment | 8 | AUXH2 | Heater | Active | Heaters 4.0 MMBtu/hr | TBD | TBD | TBD | [6 empty] | 4 | MM BTU/h | 4 | MM BTU/h | Allowable | Nitrogen Dioxide | 0.39 | lb/h | Uncontrolled |  |  |  | Natural Gas | 8760 | 3-10-004-04 |  | 44068.4193 | All | Oil & Gas | All | Heater | All | Nitrogen Dioxide | All | All
XTO Energy Inc | 39413 | XTO- Poker Lake 26 Brushy Draw West Tank Battery | Oil & Gas | O&G-Tank Battery/Bulk Fuel Storage | Eddy | 32.1043 | -103.8569 | Synthetic Minor | Equipment | 8 | AUXH2 | Heater | Active | Heaters 4.0 MMBtu/hr | TBD | TBD | TBD | [6 empty] | 4 | MM BTU/h | 4 | MM BTU/h | Allowable | Nitrogen Dioxide | 1.72 | tons/y | Uncontrolled |  |  |  | Natural Gas | 8760 | 3-10-004-04 |  | 44068.4193 | All | Oil & Gas | All | Heater | All | Nitrogen Dioxide | All | All
XTO Energy Inc | 39548 | XTO - James Ranch Unit DI Dos Equis Tank Battery | Oil & Gas | O&G-Tank Battery/Bulk Fuel Storage | Eddy | 32.3726 | -103.8268 | Synthetic Minor | Equipment | 1 | AUXH1 | Heater | Active | Heater Treater: 1 MMBtu/hr | Smith | NA | TBD | [6 empty] | 2 | MM BTU/h | 2 | MM BTU/h | Allowable | Nitrogen Dioxide | 0.43 | tons/y | Uncontrolled |  |  |  |  | 8760 | 3-10-004-04 |  | 44068.4193 | All | Oil & Gas | All | Heater | All | Nitrogen Dioxide | All | All
XTO Energy Inc | 39548 | XTO - James Ranch Unit DI Dos Equis Tank Battery | Oil & Gas | O&G-Tank Battery/Bulk Fuel Storage | Eddy | 32.3726 | -103.8268 | Synthetic Minor | Equipment | 1 | AUXH1 | Heater | Active | Heater Treater: 1 MMBtu/hr | Smith | NA | TBD | [6 empty] | 2 | MM BTU/h | 2 | MM BTU/h | Allowable | Nitrogen Dioxide | 0.1 | lb/h | Uncontrolled |  |  |  |  | 8760 | 3-10-004-04 |  | 44068.4193 | All | Oil & Gas | All | Heater | All | Nitrogen Dioxide | All | All
| 126 | Anthony Pumping Station | Oil & Gas | O&G-Loading/Unloading Rack | Dona Ana | 32.0243 | -106.5671 | Minor | Equipment | 1 | 1 | Heater | Removed | Oil Burner | OIL Burner |  |  |  |  | 45 | MM BTU/h | 45 | MM BTU/h |  |  | 45 | MM BTU/h | Actual | Nitrogen Dioxide | 41 | tons/y | Uncontrolled |  |  |  |  | 0 | 3-06-001-04 |  | 44068.4193 | All | Oil & Gas | All | Heater | All | Nitrogen Dioxide | All | All
| 376 | North Indian Basin No11 Compressor Station | Oil & Gas | O&G-Compressor Station | Eddy | 32.5019 | -104.5715 | Minor | Equipment | 5 | 5 | Heater | Removed | Heater Treater | Heater TREATER |  |  |  |  | 1 | MM BTU/h | 1 | MM BTU/h |  |  | 1 | MM BTU/h | Actual | Nitrogen Dioxide | 0.33 | tons/y | Uncontrolled |  |  |  |  | 0 | 3-10-004-04 |  | 44068.4193 | All | Oil & Gas | All | Heater | All | Nitrogen Dioxide | All | All
| 376 | North Indian Basin No11 Compressor Station | Oil & Gas | O&G-Compressor Station | Eddy | 32.5019 | -104.5715 | Minor | Equipment | 5 | 5 | Heater | Removed | Heater Treater | Heater TREATER |  |  |  |  | 1 | MM BTU/h | 1 | MM BTU/h |  |  | 1 | MM BTU/h | Allowable | Nitrogen Dioxide | 4.38 | lb/h | Uncontrolled |  |  |  |  | 0 | 3-10-004-04 |  | 44068.4193 | All | Oil & Gas | All | Heater | All | Nitrogen Dioxide | All | All
| 376 | North Indian Basin No11 Compressor Station | Oil & Gas | O&G-Compressor Station | Eddy | 32.5019 | -104.5715 | Minor | Equipment | 5 | 5 | Heater | Removed | Heater Treater | Heater TREATER |  |  |  |  | 1 | MM BTU/h | 1 | MM BTU/h |  |  | 1 | MM BTU/h | Allowable | Nitrogen Dioxide | 0.4 | tons/y | Uncontrolled |  |  |  |  | 0 | 3-10-004-04 |  | 44068.4193 | All | Oil & Gas | All | Heater | All | Nitrogen Dioxide | All | All
| 555 | Lordsburg Pumping Station | Oil & Gas | O&G-Loading/Unloading Rack | Hidalgo | 32.3078 | -108.5465 | Synthetic Minor | Equipment | 1 | 1 | Heater | Removed | Oil Heater | OIL Heater |  |  |  |  | 56 | MM BTU/h | 56 | MM BTU/h |  |  | 56 | MM BTU/h | Actual | Nitrogen Dioxide | 25.29 | tons/y | Uncontrolled |  |  |  |  | 0 | 3-06-001-04 |  | 44068.4193 | All | Oil & Gas | All | Heater | All | Nitrogen Dioxide | All | All
| 555 | Lordsburg Pumping Station | Oil & Gas | O&G-Loading/Unloading Rack | Hidalgo | 32.3078 | -108.5465 | Synthetic Minor | Equipment | 2 | 2 | Heater | Removed | Oil Heater | OIL Heater |  |  |  |  | 56 | MM BTU/h | 56 | MM BTU/h |  |  | 56 | MM BTU/h | Actual | Nitrogen Dioxide | 25.29 | tons/y | Uncontrolled |  |  |  |  | 0 | 3-06-001-04 |  | 44068.4193 | All | Oil & Gas | All | Heater | All | Nitrogen Dioxide | All | All
| 1846 | DBS - 10TPH Thermal Remediation Site | Oil & Gas | Onsite Remediation | Portable Source | 32.0229 | -106.3153 | Synthetic Minor | Equipment | 1 | 1 | Heater | Removed | Thermal Desorption Unit | THERMAL DESORPTION UNIT |  |  |  |  | 10 | tons/h | 10 | tons/h |  |  | 10 | tons/h | Actual | Nitrogen Dioxide | 3.16 | tons/y | Catalytic Oxidizer | Cyclone-Meduim Efficiency |  |  |  | 0 | 5-02-005-07 |  | 44068.4193 | All | Oil & Gas | All | Heater | All | Nitrogen Dioxide | All | All
| 38237 | C and E Concrete - Crouch Mesa MHA | Oil & Gas | CON-Asphalt Plant | San Juan | 36.7595 | -108.0689 | Synthetic Minor | Equipment | 18 | 18 | Heater | Active | Asphalt Heater | TBD | TBD | TBD |  | 43101.4193 | 2.12 | MM BTU | 2.12 | MM BTU | 2.12 | MM BTU | 2.12 | MM BTU | Allowable | Nitrogen Dioxide | 0.3 | lb/h |  |  |  |  | Refinery Gas | 7560 | 3-05-002-08 |  | 44068.4193 | All | Oil & Gas | All | Heater | All | Nitrogen Dioxide | All | All
| 38237 | C and E Concrete - Crouch Mesa MHA | Oil & Gas | CON-Asphalt Plant | San Juan | 36.7595 | -108.0689 | Synthetic Minor | Equipment | 18 | 18 | Heater | Active | Asphalt Heater | TBD | TBD | TBD |  | 43101.4193 | 2.12 | MM BTU | 2.12 | MM BTU | 2.12 | MM BTU | 2.12 | MM BTU | Allowable | Nitrogen Dioxide | 1.5 | tons/y |  |  |  |  | Refinery Gas | 7560 | 3-05-002-08 |  | 44068.4193 | All | Oil & Gas | All | Heater | All | Nitrogen Dioxide | All | All
| 38334 | ConocoPhillips - Zia Hills Central Facility | Oil & Gas | O&G-Tank Battery/Bulk Fuel Storage | Lea | 32.022 | -103.7123 | Synthetic Minor | Equipment | 17 | STAB1 | Heater | Active | 3.5 MMBtu/h Stabilizer Heater 1 | N/A | N/A | N/A | 42005.4193 | 43101.4193 |  |  |  |  | 3.5 | MM BTU/h | 3.5 | MM BTU/h | Allowable | Nitrogen Dioxide | 0.4 | lb/h | Uncontrolled |  |  |  | Natural Gas | 8760 | 3-10-004-04 |  | 44068.4193 | All | Oil & Gas | All | Heater | All | Nitrogen Dioxide | All | All
| 38334 | ConocoPhillips - Zia Hills Central Facility | Oil & Gas | O&G-Tank Battery/Bulk Fuel Storage | Lea | 32.022 | -103.7123 | Synthetic Minor | Equipment | 17 | STAB1 | Heater | Active | 3.5 MMBtu/h Stabilizer Heater 1 | N/A | N/A | N/A | 42005.4193 | 43101.4193 |  |  |  |  | 3.5 | MM BTU/h | 3.5 | MM BTU/h | Allowable | Nitrogen Dioxide | 1.7 | tons/y | Uncontrolled |  |  |  | Natural Gas | 8760 | 3-10-004-04 |  | 44068.4193 | All | Oil & Gas | All | Heater | All | Nitrogen Dioxide | All | All
| 38334 | ConocoPhillips - Zia Hills Central Facility | Oil & Gas | O&G-Tank Battery/Bulk Fuel Storage | Lea | 32.022 | -103.7123 | Synthetic Minor | Equipment | 18 | STAB2 | Heater | Active | 3.5 MMBtu/h Stabilizer Heater 2 | N/A | N/A | N/A | 42005.4193 | 43101.4193 |  |  |  |  | 3.5 | MM BTU/h | 3.5 | MM BTU/h | Allowable | Nitrogen Dioxide | 0.4 | lb/h | Uncontrolled |  |  |  | Natural Gas | 8760 | 3-10-004-04 |  | 44068.4193 | All | Oil & Gas | All | Heater | All | Nitrogen Dioxide | All | All
| 38334 | ConocoPhillips - Zia Hills Central Facility | Oil & Gas | O&G-Tank Battery/Bulk Fuel Storage | Lea | 32.022 | -103.7123 | Synthetic Minor | Equipment | 18 | STAB2 | Heater | Active | 3.5 MMBtu/h Stabilizer Heater 2 | N/A | N/A | N/A | 42005.4193 | 43101.4193 |  |  |  |  | 3.5 | MM BTU/h | 3.5 | MM BTU/h | Allowable | Nitrogen Dioxide | 1.7 | tons/y | Uncontrolled |  |  |  | Natural Gas | 8760 | 3-10-004-04 |  | 44068.4193 | All | Oil & Gas | All | Heater | All | Nitrogen Dioxide | All | All
| 38334 | ConocoPhillips - Zia Hills Central Facility | Oil & Gas | O&G-Tank Battery/Bulk Fuel Storage | Lea | 32.022 | -103.7123 | Synthetic Minor | Equipment | 33 | LH1 | Heater | Active | 1.0 MMBtu/h Line Heater | N/A | N/A | N/A | [6 empty] | 1 | MM BTU/h | 1 | MM BTU/h | Allowable | Nitrogen Dioxide | 0.1 | lb/h | Uncontrolled |  |  |  | Natural Gas | 8760 | 3-10-004-04 |  | 44068.4193 | All | Oil & Gas | All | Heater | All | Nitrogen Dioxide | All | All
| 38334 | ConocoPhillips - Zia Hills Central Facility | Oil & Gas | O&G-Tank Battery/Bulk Fuel Storage | Lea | 32.022 | -103.7123 | Synthetic Minor | Equipment | 33 | LH1 | Heater | Active | 1.0 MMBtu/h Line Heater | N/A | N/A | N/A | [6 empty] | 1 | MM BTU/h | 1 | MM BTU/h | Allowable | Nitrogen Dioxide | 0.5 | tons/y | Uncontrolled |  |  |  | Natural Gas | 8760 | 3-10-004-04 |  | 44068.4193 | All | Oil & Gas | All | Heater | All | Nitrogen Dioxide | All | All
| 38848 | Devon - Belloq 11 CTB 1 | Oil & Gas | O&G-Tank Battery/Bulk Fuel Storage | Eddy | 32.3147 | -103.7534 | Synthetic Minor | Equipment | 3 | HT-1 | Heater | Active | Heater Treater | Cimarron Energy Inc |  | M-13130 | 43466.4193 | 43678.4193 |  |  |  |  | 3 | MM BTU/h |  |  | Allowable | Nitrogen Dioxide | 0.34 | lb/h | Uncontrolled |  |  |  | Natural Gas | 8760 | 3-10-004-04 |  | 44068.4193 | All | Oil & Gas | All | Heater | All | Nitrogen Dioxide | All | All
| 38848 | Devon - Belloq 11 CTB 1 | Oil & Gas | O&G-Tank Battery/Bulk Fuel Storage | Eddy | 32.3147 | -103.7534 | Synthetic Minor | Equipment | 3 | HT-1 | Heater | Active | Heater Treater | Cimarron Energy Inc |  | M-13130 | 43466.4193 | 43678.4193 |  |  |  |  | 3 | MM BTU/h |  |  | Allowable | Nitrogen Dioxide | 1.47 | tons/y | Uncontrolled |  |  |  | Natural Gas | 8760 | 3-10-004-04 |  | 44068.4193 | All | Oil & Gas | All | Heater | All | Nitrogen Dioxide | All | All

## Allowables - Baseline
[30 empty] | 1355.206 | Total allowable NOx TPY for all heaters in the seven counties.
Owner Name | AI ID | Agency Interest Name | Agency Interest Type | Alt/History Agency Interest Type | County | Latitude | Longitude | Facility Classification | SI Category | SI ID | SI Designation | SI Type | SI Status | SI Description | Manufacturer | Model Number | Serial Number | Manufactured Date | Constructed Date | Normal Operating Rate | Units | Max Operating Rate | Units | Capacity | Units | Operational Capacity | Units | Quantity Type | Pollutant | Output Amount | Units | Primary Control Device | Secondary Control Device | Tertiary Control Device | Quaternary Control Device | Potential Fuel Type | Potential Operating Time (hours/year) | SCC Information | Sub-Program Information
3 Bear Delaware Operating - NM LLC | 38067 | 3 Bear - 3 Bear Libby Gas Plant | Oil & Gas | O&G-Gas Plant | Lea | 32.5424 | -103.5257 | Major-Title V | Equipment | 6 | HTR-1 | Heater | Active | Hot Oil Heater 49.42 MMBtu/hr | TBD | TBD | TBD |  | 43108.4193 | 49.42 | MM BTU/h | 49.42 | MM BTU/h | 49.42 | MM BTU/h | 49.42 | MM BTU/h | Allowable | Nitrogen Dioxide | 10.61 | tons/y | Uncontrolled |  |  |  | Natural Gas | 8760 | 3-10-004-04 | 40 CFR 60 Subpart A / 40 CFR 60 Subpart Dc
3 Bear Delaware Operating - NM LLC | 38067 | 3 Bear - 3 Bear Libby Gas Plant | Oil & Gas | O&G-Gas Plant | Lea | 32.5424 | -103.5257 | Major-Title V | Equipment | 7 | HTR-2 | Heater | Active | Regen Gas Heater 11 MMBtu/hr | TBD | TBD | TBD |  | 43108.4193 | 11 | MM BTU/h | 11 | MM BTU/h | 11 | MM BTU/h | 11 | MM BTU/h | Allowable | Nitrogen Dioxide | 4.72 | tons/y | Uncontrolled |  |  |  | Natural Gas | 8760 | 3-10-004-04 | 40 CFR 60 Subpart A / 40 CFR 60 Subpart Dc
Ameredev II LLC | 38838 | Ameredev - Nandina CTB | Oil & Gas | O&G-Tank Battery/Bulk Fuel Storage | Lea | 32.0821 | -103.3026 | Synthetic Minor | Equipment | 1 | HT-1 | Heater | Active | Heater | Flameco | TBD | 1901 878 | [6 empty] | 1.5 | MM BTU/h |  |  | Allowable | Nitrogen Dioxide | 0.64 | tons/y | Uncontrolled |  |  |  | Natural Gas | 8760 | 3-10-001-07
Ameredev II LLC | 38838 | Ameredev - Nandina CTB | Oil & Gas | O&G-Tank Battery/Bulk Fuel Storage | Lea | 32.0821 | -103.3026 | Synthetic Minor | Equipment | 2 | HT-2 | Heater | Active | Heater | Flameco | TBD | 1901 81 | [6 empty] | 1.5 | MM BTU/h |  |  | Allowable | Nitrogen Dioxide | 0.64 | tons/y | Uncontrolled |  |  |  | Natural Gas | 8760 | 3-10-001-07
Apache Corporation | 32908 | Apache Corporation - Tony Federal Battery | Oil & Gas | O&G-Tank Battery/Bulk Fuel Storage | Eddy | 32.8311 | -103.9121 | Synthetic Minor | Equipment | 1 | HT-1 | Heater | Active | Heater Treater, Enertech, 0.75-mmBTU/hr | Enertech |  | 679 | 35796.4193 | [5 empty] | 0.75 | MM BTU/h | 0.75 | MM BTU/h | Allowable | Nitrogen Dioxide | 0.32 | tons/y |  |  |  |  | Natural Gas | 8760 | 3-10-004-04
Apache Corporation | 35765 | Apache - Jaguar State No3 Tank Battery | Oil & Gas | O&G-Tank Battery/Bulk Fuel Storage | Eddy | 32.8423 | -104.0955 | Notice of Intent | Equipment | 5 | HEATER | Heater | Active | 0.5 MMBtu/hr Heater | [13 empty] | Allowable | Nitrogen Dioxide | 0.21 | tons/y | [5 empty] | 8760
Apache Corporation | 35767 | Apache - A State 40 Tank Battery | Oil & Gas | O&G-Reinjection Facility | Eddy | 32.8056 | -104.1209 | Notice of Intent | Equipment | 1 | 1 | Heater | Active | 0.5 MMBtu/hr | [13 empty] | Allowable | Nitrogen Dioxide | 0.21 | tons/y
Apache Corporation | 38463 | Apache - Black and Tan CTB | Oil & Gas | O&G-Tank Battery/Bulk Fuel Storage | Lea | 32.5377 | -103.5485 | Minor | Equipment | 4 | REB-1 | Heater | Active | 0.3 MMBTU TEG Reboiler | Natco | TBD | EJ2G379-18-01 | [6 empty] | 0.3 | MM BTU/h | 0.3 | MM BTU/h | Allowable | Nitrogen Dioxide | 0.13 | tons/y | Uncontrolled |  |  |  | Natural Gas | 8760 | 3-10-002-28
Apache Corporation | 38463 | Apache - Black and Tan CTB | Oil & Gas | O&G-Tank Battery/Bulk Fuel Storage | Lea | 32.5377 | -103.5485 | Minor | Equipment | 5 | HT-1 | Heater | Active | 0.75 MMBTU Heater Treater | Dragon | TBD | 161465 | [6 empty] | 0.75 | MM BTU/h | 0.75 | MM BTU/h | Allowable | Nitrogen Dioxide | 0.32 | tons/y | Uncontrolled |  |  |  | Natural Gas | 8760 | 1-02-006-03
Apache Corporation | 38463 | Apache - Black and Tan CTB | Oil & Gas | O&G-Tank Battery/Bulk Fuel Storage | Lea | 32.5377 | -103.5485 | Minor | Equipment | 15 | HT-2 | Heater | Active | 0.75 MMBTU Heater Treater | Dragon | TBD | TBD | [6 empty] | 0.75 | MM BTU/h | 0.75 | MM BTU/h | Allowable | Nitrogen Dioxide | 0.32 | tons/y | Uncontrolled |  |  |  | Natural Gas | 8760 | 1-02-006-03
Apache Corporation | 39011 | Apache - Palmillo 21 CTB | Oil & Gas | O&G-Tank Battery/Bulk Fuel Storage | Eddy | 32.6497 | -104.1884 | Synthetic Minor | Equipment | 2 | HT-1 | Heater | Active | Heater Treater 0.75 mmBTU/hr | TBD | TBD | TBD | [6 empty] | 0.75 | MM BTU/h |  |  | Allowable | Nitrogen Dioxide | 0.32 | tons/y | Uncontrolled |  |  |  | Natural Gas | 8760 | 3-10-004-04
Apache Corporation | 39321 | Apache - Palmillo 310 CTB and Gas Lift | Oil & Gas | O&G-Tank Battery/Bulk Fuel Storage | Eddy | 32.6833 | -104.1614 | Synthetic Minor | Equipment | 2 | HT-1 | Heater | Active | Heater Treater | NA | NA | NA | [6 empty] | 1 | MM BTU/h | 1 | MM BTU/h | Allowable | Nitrogen Dioxide | 0.43 | tons/y | Uncontrolled |  |  |  | Natural Gas | 8760 | 1-02-006-03
Apache Corporation | 39321 | Apache - Palmillo 310 CTB and Gas Lift | Oil & Gas | O&G-Tank Battery/Bulk Fuel Storage | Eddy | 32.6833 | -104.1614 | Synthetic Minor | Equipment | 3 | HT-2 | Heater | Active | Heater Treater | NA | NA | NA | [6 empty] | 1 | MM BTU/h | 1 | MM BTU/h | Allowable | Nitrogen Dioxide | 0.43 | tons/y | Uncontrolled |  |  |  | Natural Gas | 8760 | 1-02-006-03
Archrock Services, LP | 27966 | Archrock - Cummins KTA CS NO 3867 | Oil & Gas | O&G-Compressor Station | Portable Source |  |  | Notice of Intent | Equipment | 3 | HEAT-1 through HEAT-20 | Heater | Active | Variable models x 20 units | Varies | Varies | Varies | [6 empty] | 2 | MM BTU/h | 2 | MM BTU/h | Allowable | Nitrogen Dioxide | 0.9 | tons/y |  |  |  |  | Natural Gas | 8760 | 2-02-002-02
BP America Production Company - NM Northwest Office | 1328 | BP America Production - Caterpillar 3306 NA Portable Engine Packages | Oil & Gas | O&G-Compressor Station | San Juan |  |  | Notice of Intent | Equipment | 4 | 004 heater | Heater | Active | 2.0 MMbtu/hr | NA | NA | NA |  |  | 2 | MM BTU/h |  |  | 2 | MM BTU/h |  |  | Allowable | Nitrogen Dioxide | 0.9 | tons/y | [5 empty] | 8760 | 3-10-004-04
BP America Production Company - NM Northwest Office | 1329 | BP America Production - Ajax 360 No1768 | Oil & Gas | O&G-Compressor Station | San Juan |  |  | Notice of Intent | Equipment | 5 | 4 | Heater | Active | 2.0 MMbtu/hr | NA | NA | NA |  |  | 2 | MM BTU/h |  |  | 2 | MM BTU/h |  |  | Allowable | Nitrogen Dioxide | 0.9 | tons/y | [5 empty] | 8760 | 3-10-004-04
BP America Production Company - NM Northwest Office | 2193 | BP America Production - Waukesha H24 GL | Oil & Gas | O&G-Compressor Station | Portable Source |  |  | Notice of Intent | Equipment | 12 | 12 | Heater | Active | 2.0 MMbtu/hr | NA | NA | NA |  |  | 2 | MM BTU/h |  |  | 2 | MM BTU/h |  |  | Allowable | Nitrogen Dioxide | 0.9 | tons/y | [5 empty] | 8760 | 3-10-004-04
BP America Production Company - NM Northwest Office | 26316 | BP America -(50) Caterpillar G3304 NA, Portable Compressor Packs | Oil & Gas | O&G-Compressor Station | Portable Source |  |  | Notice of Intent | Equipment | 4 | Htrs | Heater | Active | (50x) Ancillary Equipment - Heaters | Caterpillar | G3304NA | Not Applicable |  |  | 2 | MM BTU/h | 2 | MM BTU/h | 2 | MM BTU/h | 2 | MM BTU/h | Allowable | Nitrogen Dioxide | 0.9 | tons/y | Uncontrolled |  |  |  | Natural Gas | 8760 | 3-10-004-04
BP America Production Company - NM Northwest Office | 26760 | BP - NEBU 473/NEBU 40 | Oil & Gas | O&G-Compressor Station | San Juan | 36.8567 | -107.6233 | Notice of Intent | Equipment | 5 | 7 | Heater | Active | 0.25 MMBtu/hr Heater | [13 empty] | Allowable | Nitrogen Dioxide | 0.13 | tons/y | Uncontrolled |  |  |  |  | 8760
BP America Production Company - NM Northwest Office | 26760 | BP - NEBU 473/NEBU 40 | Oil & Gas | O&G-Compressor Station | San Juan | 36.8567 | -107.6233 | Notice of Intent | Equipment | 6 | 8 | Heater | Active | 0.25 MMBtu/hr Heater | [13 empty] | Allowable | Nitrogen Dioxide | 0.13 | tons/y | Uncontrolled |  |  |  |  | 8760
BP America Production Company - NM Northwest Office | 27009 | BP - Waukesha VRG 220 & Arrow VRG 220/Arrow VRG 330 Comp PKGS | Oil & Gas | O&G-Compressor Station | Portable Source |  |  | Notice of Intent | Equipment | 5 | Htrs | Heater | Active | (50) Heaters - up to 2 MMBtu/hr | [5 empty] | 2 | MM BTU/h | 2 | MM BTU/h | 2 | MM BTU/h | 2 | MM BTU/h | Allowable | Nitrogen Dioxide | 0.9 | tons/y | Uncontrolled |  |  |  | Natural Gas | 8760 | 3-10-004-04
BP America Production Company - NM Northwest Office | 27012 | Waukesha F-18GL & Arrow VRG 220/ Arrow VRG 330/Compressco 460 COMP PKGS | Oil & Gas | O&G-Compressor Station | Portable Source |  |  | Notice of Intent | Equipment | 6 | Htrs | Heater | Active | (5) Heaters - up to 2 MMBtu/hr | not applicable | not applicable | not applicable |  |  | 2 | MM BTU/h | 2 | MM BTU/h | 2 | MM BTU/h | 2 | MM BTU/h | Allowable | Nitrogen Dioxide | 0.9 | tons/y | Uncontrolled |  |  |  | Natural Gas | 8760 | 3-10-004-04
BP America Production Company - NM Northwest Office | 27018 | BP America Production - (4) Portable Compressor Packages No. 3692 | Oil & Gas | O&G-Compressor Station | Portable Source |  |  | Minor | Equipment | 7 | Htr | Heater | Active | Heaters - up to 2 MMBtu/hr | not applicable | not applicable | not applicable |  |  | 2 | MM BTU/h | 2 | MM BTU/h | 2 | MM BTU/h | 2 | MM BTU/h | Allowable | Nitrogen Dioxide | 0.9 | tons/y | Uncontrolled |  |  |  | Natural Gas | 8760 | 3-10-004-04
BP America Production Company - NM Northwest Office | 27024 | BP America - (5) Portable Caterpillar G3306 TA LCR Compressor Packages | Oil & Gas | O&G-Compressor Station | Portable Source |  |  | Minor | Equipment | 5 | Heaters | Heater | Active | Heaters up to 2 MMBtu/hr | N/A | N/A | Varies |  |  |  |  | 2 | MM BTU/h |  |  |  |  | Allowable | Nitrogen Dioxide | 0.9 | tons/y | Uncontrolled |  |  |  | Natural Gas | 8760 | 3-10-004-04
BP America Production Company - NM Northwest Office | 27032 | BP America - (2) Portable CAT G3306 NA Packages | Oil & Gas | O&G-Compressor Station | Portable Source |  |  | Minor | Equipment | 6 | Htrs | Heater | Active | Heaters - Vary | not applicable | not applicable | not applicable |  |  | 2 | MM BTU/h | 2 | MM BTU/h | 2 | MM BTU/h | 2 | MM BTU/h | Allowable | Nitrogen Dioxide | 0.9 | tons/y | Uncontrolled |  |  |  | Natural Gas | 8760 | 3-10-004-04
BP America Production Company - NM Northwest Office | 27074 | BP America - (5) portable compressor Packages | Oil & Gas | O&G-Compressor Station | Portable Source |  |  | Minor | Equipment | 6 | Htr | Heater | Active | Heaters - up to 2 MMBtu/hr | not applicable | not applicable | not applicable |  |  | 2 | MM BTU/h | 2 | MM BTU/h | 2 | MM BTU/h | 2 | MM BTU/h | Allowable | Nitrogen Dioxide | 0.9 | tons/y | Uncontrolled |  |  |  | Natural Gas | 8760 | 3-10-004-04
BP America Production Company - NM Northwest Office | 27143 | BP America - CAT G3304 NA and Waukesha VRG 220 Comp Engine Pkgs | Oil & Gas | O&G-Compressor Station | Portable Source |  |  | Notice of Intent | Equipment | 5 | Htrs | Heater | Active | Heaters w/maximum of 2 MMBtu/hr heat capacity | [13 empty] | Allowable | Nitrogen Dioxide | 0.86 | tons/y | Uncontrolled |  |  |  |  | 8760 | 1-02-006-03
BP America Production Company - NM Northwest Office | 27984 | BP - NEBU 62 and various other sites | Oil & Gas | O&G-Compressor Station | Portable Source |  |  | Notice of Intent | Equipment | 6 | 9 | Heater | Active | heater | [13 empty] | Allowable | Nitrogen Dioxide | 0.13 | tons/y | Uncontrolled |  |  |  | Natural Gas | 8760 | 3-10-004-04
BP America Production Company - NM Northwest Office | 27984 | BP - NEBU 62 and various other sites | Oil & Gas | O&G-Compressor Station | Portable Source |  |  | Notice of Intent | Equipment | 10 | 8 | Heater | Active | heater | [13 empty] | Allowable | Nitrogen Dioxide | 0.13 | tons/y | Uncontrolled |  |  |  | Natural Gas | 8760 | 3-10-004-04
BP America Production Company - NM Northwest Office | 27984 | BP - NEBU 62 and various other sites | Oil & Gas | O&G-Compressor Station | Portable Source |  |  | Notice of Intent | Equipment | 11 | 7 | Heater | Active | heater | [13 empty] | Allowable | Nitrogen Dioxide | 0.13 | tons/y | Uncontrolled |  |  |  | Natural Gas | 8760 | 3-10-004-04
BP America Production Company - NM Northwest Office | 27984 | BP - NEBU 62 and various other sites | Oil & Gas | O&G-Compressor Station | Portable Source |  |  | Notice of Intent | Equipment | 12 | 6 | Heater | Active | heater | [13 empty] | Allowable | Nitrogen Dioxide | 0.13 | tons/y | Uncontrolled |  |  |  | Natural Gas | 8760 | 3-10-004-04
BP America Production Company - NM Northwest Office | 28008 | BP - Nebu 6/477/345 etc | Oil & Gas | O&G-Compressor Station | Portable Source |  |  | Notice of Intent | Equipment | 3 | 7 | Heater | Active | Heater Treater | [9 empty] | 0.25 | MM BTU/h |  |  | Allowable | Nitrogen Dioxide | 0.13 | tons/y | Uncontrolled |  |  |  | Natural Gas | 8760 | 3-10-004-04
BP America Production Company - NM Northwest Office | 28008 | BP - Nebu 6/477/345 etc | Oil & Gas | O&G-Compressor Station | Portable Source |  |  | Notice of Intent | Equipment | 4 | 8 | Heater | Active | Heater Treater | [9 empty] | 0.25 | MM BTU/h |  |  | Allowable | Nitrogen Dioxide | 0.13 | tons/y | Uncontrolled |  |  |  | Natural Gas | 8760 | 3-10-004-04
BP America Production Company - NM Northwest Office | 28008 | BP - Nebu 6/477/345 etc | Oil & Gas | O&G-Compressor Station | Portable Source |  |  | Notice of Intent | Equipment | 5 | 9 | Heater | Active | Heater Treater | [9 empty] | 0.25 | MM BTU/h |  |  | Allowable | Nitrogen Dioxide | 0.13 | tons/y | Uncontrolled |  |  |  | Natural Gas | 8760 | 3-10-004-04
BP America Production Company - NM Northwest Office | 28008 | BP - Nebu 6/477/345 etc | Oil & Gas | O&G-Compressor Station | Portable Source |  |  | Notice of Intent | Equipment | 6 | 10 | Heater | Active | Heater Treater | [9 empty] | 0.25 | MM BTU/h |  |  | Allowable | Nitrogen Dioxide | 0.13 | tons/y | Uncontrolled |  |  |  | Natural Gas | 8760 | 3-10-004-04
BP America Production Company - NM Northwest Office | 28009 | BP - Cummins 8.3 Portable Compressor Engine Packages NOI 3882 | Oil & Gas | O&G-Production Facility | Portable Source |  |  | Notice of Intent | Equipment | 3 | 11 | Heater | Active | Heater Treater | [9 empty] | 0.25 | MM BTU/h |  |  | Allowable | Nitrogen Dioxide | 0.13 | tons/y | Uncontrolled |  |  |  |  | 8760 | 3-10-004-04
BP America Production Company - NM Northwest Office | 28009 | BP - Cummins 8.3 Portable Compressor Engine Packages NOI 3882 | Oil & Gas | O&G-Production Facility | Portable Source |  |  | Notice of Intent | Equipment | 4 | 8 | Heater | Active | Heater Treater | [9 empty] | 0.25 | MM BTU/h |  |  | Allowable | Nitrogen Dioxide | 0.13 | tons/y | Uncontrolled |  |  |  |  | 8760 | 3-10-004-04
BP America Production Company - NM Northwest Office | 28009 | BP - Cummins 8.3 Portable Compressor Engine Packages NOI 3882 | Oil & Gas | O&G-Production Facility | Portable Source |  |  | Notice of Intent | Equipment | 5 | 9 | Heater | Active | Heater Treater | [9 empty] | 0.25 | MM BTU/h |  |  | Allowable | Nitrogen Dioxide | 0.13 | tons/y | Uncontrolled |  |  |  |  | 8760 | 3-10-004-04
BP America Production Company - NM Northwest Office | 28009 | BP - Cummins 8.3 Portable Compressor Engine Packages NOI 3882 | Oil & Gas | O&G-Production Facility | Portable Source |  |  | Notice of Intent | Equipment | 6 | 10 | Heater | Active | Heater Treater | [9 empty] | 0.25 | MM BTU/h |  |  | Allowable | Nitrogen Dioxide | 0.13 | tons/y | Uncontrolled |  |  |  |  | 8760 | 3-10-004-04
BP America Production Company - NM Northwest Office | 28010 | BP - Nebu 16A etc | Oil & Gas | O&G-Compressor Station | Portable Source |  |  | Notice of Intent | Equipment | 7 | 7 | Heater | Active | Heater Treater | [9 empty] | 0.25 | MM BTU/h |  |  | Allowable | Nitrogen Dioxide | 0.13 | tons/y | Uncontrolled |  |  |  |  | 8760 | 3-10-004-04
BP America Production Company - NM Northwest Office | 28010 | BP - Nebu 16A etc | Oil & Gas | O&G-Compressor Station | Portable Source |  |  | Notice of Intent | Equipment | 8 | 8 | Heater | Active | Heater Treater | [9 empty] | 0.25 | MM BTU/h |  |  | Allowable | Nitrogen Dioxide | 0.13 | tons/y | Uncontrolled |  |  |  |  | 8760 | 3-10-004-04
BP America Production Company - NM Northwest Office | 28010 | BP - Nebu 16A etc | Oil & Gas | O&G-Compressor Station | Portable Source |  |  | Notice of Intent | Equipment | 9 | 9 | Heater | Active | Heater Treater | [9 empty] | 0.25 | MM BTU/h |  |  | Allowable | Nitrogen Dioxide | 0.13 | tons/y | Uncontrolled |  |  |  |  | 8760 | 3-10-004-04
BP America Production Company - NM Northwest Office | 28010 | BP - Nebu 16A etc | Oil & Gas | O&G-Compressor Station | Portable Source |  |  | Notice of Intent | Equipment | 10 | 10 | Heater | Active | Heater Treater | [9 empty] | 0.25 | MM BTU/h |  |  | Allowable | Nitrogen Dioxide | 0.13 | tons/y | Uncontrolled |  |  |  |  | 8760 | 3-10-004-04
BP America Production Company - NM Northwest Office | 28037 | BP America - GM 5.7L Portable CE NOI 3896 | Oil & Gas | O&G-Compressor Station | San Juan |  |  | Notice of Intent | Equipment | 6 | Htrs | Heater | Active | Separator or Tank Heaters | N/A | N/A | Varies |  |  |  |  | 2 | MM BTU/h |  |  |  |  | Allowable | Nitrogen Dioxide | 0.9 | tons/y | Uncontrolled |  |  |  | Natural Gas | 8760 | 1-02-006-03
BP America Production Company - NM Northwest Office | 28313 | BP America - Waukesha VRG 330 (240 Portable Comp Engine Pkgs) | Oil & Gas | O&G-Compressor Station | San Juan |  |  | Notice of Intent | Equipment | 5 | Htrs | Heater | Active | Heaters not to exceed 2 MMBtu/hr (240 units) | unknown | unknown | [7 empty] | 2 | MM BTU/h | 2 | MM BTU/h | Allowable | Nitrogen Dioxide | 0.9 | tons/y | Uncontrolled |  |  |  | Natural Gas | 8760 | 3-10-004-04
Bonneville Fuels Corporation | 462 | Lakeshore Federal No2 Compressor Station | Oil & Gas | O&G-Compressor Station | Eddy | 32.4919 | -104.2736 | Notice of Intent | Equipment | 2 | 2 | Heater | Active | Heater | Heater |  |  |  | 36612.4193 | 750 | M BTU | 750 | M BTU |  |  | 750 | M BTU | Allowable | Nitrogen Dioxide | 0.31 | tons/y | Uncontrolled |  |  |  |  | 8760 | 3-10-004-04
Bonneville Fuels Corporation | 462 | Lakeshore Federal No2 Compressor Station | Oil & Gas | O&G-Compressor Station | Eddy | 32.4919 | -104.2736 | Notice of Intent | Equipment | 3 | 3 | Heater | Active | Heater | Heater |  |  |  | 36612.4193 | 1000 | M BTU | 1000 | M BTU |  |  | 1000 | M BTU | Allowable | Nitrogen Dioxide | 0.4 | tons/y | Uncontrolled |  |  |  |  | 8760 | 3-10-004-04
Caza Operating, LLC | 38150 | Caza - Forehand Ranch 22 State Nos 8H-9H Production Facility | Oil & Gas | O&G-Compressor Station | Lea | 32.2819 | -104.1797 | Minor | Equipment | 2 | HT-1&2 | Heater | Active | Heater Treaters 1&2, 0.5 MMBtu/hr Heater ea | not provided |  | not provided |  |  | 0.5 | MM BTU/h | [6 empty] | Allowable | Nitrogen Dioxide | 0.3 | tons/y | [5 empty] | 8760 | 3-10-004-05
Centennial Resource Development Inc | 38810 | Centennial - Sheba and Solomon CTBs | Oil & Gas | O&G-Tank Battery/Bulk Fuel Storage | Lea | 32.1966 | -103.4528 | Synthetic Minor | Equipment | 18 | HT-2-1 | Heater | Active | Heater | TBD | TBD | TBD | [6 empty] | 0.5 | MM BTU/h |  |  | Allowable | Nitrogen Dioxide | 0.21 | tons/y | Uncontrolled |  |  |  | Natural Gas | 8760 | 3-10-001-07
Centennial Resource Development Inc | 38810 | Centennial - Sheba and Solomon CTBs | Oil & Gas | O&G-Tank Battery/Bulk Fuel Storage | Lea | 32.1966 | -103.4528 | Synthetic Minor | Equipment | 20 | HT-1-1 | Heater | Active | Heater | TBD | TBD | TBD | [6 empty] | 0.5 | MM BTU/h |  |  | Allowable | Nitrogen Dioxide | 0.18 | tons/y | Uncontrolled |  |  |  | Natural Gas | 8760 | 3-10-001-07
Centennial Resource Development Inc | 39523 | Centennial - Donkey Kong 1 Fed Com CTB 1 | Oil & Gas | O&G-Tank Battery/Bulk Fuel Storage | Lea | 32.331 | -103.4197 | Synthetic Minor | Equipment | 3 | HT-1 | Heater | Active | Heater Treater 1 1.0 MMbtu/hr | PermianLide 8? x 20? | UNK | UNK | [6 empty] | 1 | MM BTU/h | 1 | MM BTU/h | Allowable | Nitrogen Dioxide | 0.43 | tons/y | Uncontrolled |  |  |  | Natural Gas | 8760 | 3-10-004-04
Centennial Resource Development Inc | 39543 | Centennial- Pac Man 36 Fed Com Battery | Oil & Gas | O&G-Production Facility | Lea | 32.3416 | -103.427 | Synthetic Minor | Equipment | 3 | HT-1 | Heater | Active | Heater Treater 1.0 MMbtu/hr | PermianLide | UNK | UNK | [6 empty] | 1 | MM BTU/h | 1 | MM BTU/h | Allowable | Nitrogen Dioxide | 0.43 | tons/y | Uncontrolled |  |  |  | Natural Gas | 8760 | 3-10-004-04
Chevron USA Inc | 760 | Chevron USA - Buckeye CO2 Plant | Oil & Gas | O&G-Gas Plant | Lea | 32.7875 | -103.509 | Synthetic Minor | Equipment | 5 | HO_HTR | Heater | Active | Hot Oil Heater | Optimized Process Furnaces, Inc. | Not Applicable | 4VB-42-4H-12-24 |  | 35796.4193 | 20.85 | MM BTU/h | 20.85 | MM BTU/h | 20.85 | MM BTU/h | 20.85 | MM BTU/h | Allowable | Nitrogen Dioxide | 9.2 | tons/y | Uncontrolled |  |  |  | Natural Gas | 8760 | 3-10-004-04
Chevron USA Inc | 37887 | Chevron - Hayhurst NM Section 9 CTB | Oil & Gas | O&G-Tank Battery/Bulk Fuel Storage | Eddy | 32.0523 | -104.2009 | Synthetic Minor | Equipment | 2 | HTR-1 | Heater | Active | 4.0 MMBtu/hr Heater Treater | [9 empty] | 4 | MM BTU/h | 4 | MM BTU/h | Allowable | Nitrogen Dioxide | 1.9 | tons/y |  |  |  |  | Natural Gas | 8760 | 3-10-004-04
Chevron USA Inc | 37887 | Chevron - Hayhurst NM Section 9 CTB | Oil & Gas | O&G-Tank Battery/Bulk Fuel Storage | Eddy | 32.0523 | -104.2009 | Synthetic Minor | Equipment | 3 | HPS-1 | Heater | Active | 4.0 MMBtu/hr Heated Production Separator | [9 empty] | 4 | MM BTU/h | 4 | MM BTU/h | Allowable | Nitrogen Dioxide | 1.9 | tons/y |  |  |  |  | Natural Gas | 8760 | 3-10-004-04
Chevron USA Inc | 37887 | Chevron - Hayhurst NM Section 9 CTB | Oil & Gas | O&G-Tank Battery/Bulk Fuel Storage | Eddy | 32.0523 | -104.2009 | Synthetic Minor | Equipment | 6 | HTR-2 | Heater | Active | 4.0 MMBtu/hr Heater Treater | [9 empty] | 4 | MM BTU/h | 4 | MM BTU/h | Allowable | Nitrogen Dioxide | 1.9 | tons/y |  |  |  |  | Natural Gas | 8760 | 3-10-004-04
Chevron USA Inc | 37887 | Chevron - Hayhurst NM Section 9 CTB | Oil & Gas | O&G-Tank Battery/Bulk Fuel Storage | Eddy | 32.0523 | -104.2009 | Synthetic Minor | Equipment | 7 | HPS-2 | Heater | Active | 4.0 MMBtu/hr Heated Production Separator | [9 empty] | 4 | MM BTU/h | 4 | MM BTU/h | Allowable | Nitrogen Dioxide | 1.9 | tons/y |  |  |  |  | Natural Gas | 8760 | 3-10-004-04
Chevron USA Inc | 38129 | Chevron - Hayhurst NM Section 35 CTB | Oil & Gas | O&G-Tank Battery/Bulk Fuel Storage | Eddy | 32.0917 | -104.1534 | Synthetic Minor | Equipment | 2 | HTR-1 | Heater | Active | 4.0 MMBTU/h Heater Treater | UNK | UNK | UNK | [6 empty] | 4 | MM BTU/h | 4 | MM BTU/h | Allowable | Nitrogen Dioxide | 1.9 | tons/y | Uncontrolled |  |  |  | Natural Gas | 8760 | 3-10-004-04
Chevron USA Inc | 38129 | Chevron - Hayhurst NM Section 35 CTB | Oil & Gas | O&G-Tank Battery/Bulk Fuel Storage | Eddy | 32.0917 | -104.1534 | Synthetic Minor | Equipment | 3 | HTR-2 | Heater | Active | 4.0 MMBTU/h Heater Treater | UNK | UNK | UNK | [6 empty] | 4 | MM BTU/h | 4 | MM BTU/h | Allowable | Nitrogen Dioxide | 1.9 | tons/y | Uncontrolled |  |  |  | Natural Gas | 8760 | 3-10-004-04
Chevron USA Inc | 38429 | Chevron - Sand Dunes CTB 12 | Oil & Gas | O&G-Tank Battery/Bulk Fuel Storage | Eddy | 32.2285 | -103.737 | Minor | Equipment | 3 | HTR-1 | Heater | Active | Heater Treater 4 MMBtu/hr | NA | NA | NA | [6 empty] | 4 | MM BTU/h | 4 | MM BTU/h | Allowable | Nitrogen Dioxide | 1.89 | tons/y | Uncontrolled |  |  |  | Natural Gas | 8760 | 3-10-004-04
Chevron USA Inc | 38429 | Chevron - Sand Dunes CTB 12 | Oil & Gas | O&G-Tank Battery/Bulk Fuel Storage | Eddy | 32.2285 | -103.737 | Minor | Equipment | 3 | HTR-1 | Heater | Active | Heater Treater 4 MMBtu/hr | NA | NA | NA | [6 empty] | 4 | MM BTU/h | 4 | MM BTU/h | Allowable | Nitrogen Dioxide | 1.89 | tons/y | Uncontrolled |  |  |  | Natural Gas | 8760 | 3-10-004-04
Chevron USA Inc | 38429 | Chevron - Sand Dunes CTB 12 | Oil & Gas | O&G-Tank Battery/Bulk Fuel Storage | Eddy | 32.2285 | -103.737 | Minor | Equipment | 7 | HTR-2 | Heater | Active | Heater Treater 4 MMBtu/hr | NA | NA | NA | [6 empty] | 4 | MM BTU/h | 4 | MM BTU/h | Allowable | Nitrogen Dioxide | 1.89 | tons/y | Uncontrolled |  |  |  | Natural Gas | 8760 | 3-10-004-04
Chevron USA Inc | 38429 | Chevron - Sand Dunes CTB 12 | Oil & Gas | O&G-Tank Battery/Bulk Fuel Storage | Eddy | 32.2285 | -103.737 | Minor | Equipment | 7 | HTR-2 | Heater | Active | Heater Treater 4 MMBtu/hr | NA | NA | NA | [6 empty] | 4 | MM BTU/h | 4 | MM BTU/h | Allowable | Nitrogen Dioxide | 1.89 | tons/y | Uncontrolled |  |  |  | Natural Gas | 8760 | 3-10-004-04
Chisholm Energy Operating LLC | 38993 | Chisholm - Buffalo West 2 State Com 5H and 6H Production | Oil & Gas | O&G-Production Facility | Lea | 32.6599 | -103.6292 | Synthetic Minor | Equipment | 1 | HT-1 | Heater | Active | Heater Treater 1-MMBtu/hr | TBD | TBD | TBD | [6 empty] | 1 | MM BTU/h | 1 | MM BTU/h | Allowable | Nitrogen Dioxide | 0.43 | tons/y | Uncontrolled |  |  |  | Natural Gas | 8760 | 3-10-004-04
Chisholm Energy Operating LLC | 38993 | Chisholm - Buffalo West 2 State Com 5H and 6H Production | Oil & Gas | O&G-Production Facility | Lea | 32.6599 | -103.6292 | Synthetic Minor | Equipment | 2 | HT-2 | Heater | Active | Heater Treater 1-MMBtu/hr | TBD | TBD | TBD | [6 empty] | 1 | MM BTU/h | 1 | MM BTU/h | Allowable | Nitrogen Dioxide | 0.43 | tons/y | Uncontrolled |  |  |  | Natural Gas | 8760 | 3-10-004-04
Chisholm Energy Operating LLC | 39269 | Chisholm - Outland 14-23 State 2BS 2H and 3H | Oil & Gas | O&G-Production Facility | Lea | 32.4837 | -103.4448 | Synthetic Minor | Equipment | 1 | HT-1 | Heater | Active | 1.0 MMBtu/h Heater Treater | TBD | TBD | TBD | [6 empty] | 1 | MM BTU/h | 1 | MM BTU/h | Allowable | Nitrogen Dioxide | 0.43 | tons/y | Uncontrolled |  |  |  | Natural Gas | 8760 | 3-10-004-05
Chisholm Energy Operating LLC | 39269 | Chisholm - Outland 14-23 State 2BS 2H and 3H | Oil & Gas | O&G-Production Facility | Lea | 32.4837 | -103.4448 | Synthetic Minor | Equipment | 2 | HT-2 | Heater | Active | 1.0 MMBtu/h Heater Treater | TBD | TBD | TBD | [6 empty] | 1 | MM BTU/h | 1 | MM BTU/h | Allowable | Nitrogen Dioxide | 0.43 | tons/y | Uncontrolled |  |  |  | Natural Gas | 8760 | 3-10-004-05
Chisholm Energy Operating LLC | 39372 | Chisholm - Dark Canyon 15 22 State Com 3BS No 4H WCB No 2H WCA No 3H Production Facility | Oil & Gas | O&G-Production Facility | Eddy | 32.3109 | -104.287 | Minor | Equipment | 1 | HT-1 | Heater | Active | Heater Treater | NA | NA | NA | [6 empty] | 1 | MM BTU/h | 1 | MM BTU/h | Allowable | Nitrogen Dioxide | 0.58 | tons/y | Uncontrolled |  |  |  | Natural Gas | 8760 | 3-10-004-05
Chisholm Energy Operating LLC | 39372 | Chisholm - Dark Canyon 15 22 State Com 3BS No 4H WCB No 2H WCA No 3H Production Facility | Oil & Gas | O&G-Production Facility | Eddy | 32.3109 | -104.287 | Minor | Equipment | 2 | HT-2 | Heater | Active | Heater Treater | NA | NA | NA | [6 empty] | 1 | MM BTU/h | 1 | MM BTU/h | Allowable | Nitrogen Dioxide | 0.58 | tons/y | Uncontrolled |  |  |  | Natural Gas | 8760 | 3-10-004-05
Chisholm Energy Operating LLC | 39372 | Chisholm - Dark Canyon 15 22 State Com 3BS No 4H WCB No 2H WCA No 3H Production Facility | Oil & Gas | O&G-Production Facility | Eddy | 32.3109 | -104.287 | Minor | Equipment | 3 | HT-3 | Heater | Active | Heater Treater | NA | NA | NA | [6 empty] | 1 | MM BTU/h | 1 | MM BTU/h | Allowable | Nitrogen Dioxide | 0.58 | tons/y | Uncontrolled |  |  |  | Natural Gas | 8760 | 3-10-004-05
Cimarex Energy Co of Colorado | 33987 | Cimarex Energy- Cuervo Federal Battery | Oil & Gas | O&G-Production Facility | Lea | 32.3111 | -103.6381 | Synthetic Minor | Equipment | 5 | H1 | Heater | Active | 0.75 MMBtu/hr Heater Treater | [13 empty] | Allowable | Nitrogen Dioxide | 0.32 | tons/y
Cimarex Energy Co of Colorado | 33987 | Cimarex Energy- Cuervo Federal Battery | Oil & Gas | O&G-Production Facility | Lea | 32.3111 | -103.6381 | Synthetic Minor | Equipment | 6 | H2 | Heater | Active | 0.75 MMBtu/hr Heater Treater | [13 empty] | Allowable | Nitrogen Dioxide | 0.32 | tons/y
Cimarex Energy Co of Colorado | 34184 | Cimarex Energy - Hayduke 34 Fed Com 3H | Oil & Gas | O&G-Production Facility | Eddy | 32.0842 | -104.2729 | Notice of Intent | Equipment | 12 | GLYEX | Heater | Active | Glycol Reboiler | NA | NA | NA | [6 empty] | 1 | MM BTU/h | 1 | MM BTU/h | Allowable | Nitrogen Dioxide | 0.43 | tons/y | [5 empty] | 8760 | 3-10-001-28
Cimarex Energy Co of Colorado | 34227 | Cimarex - Cascade 29 Federal 3H, 4H and 7H | Oil & Gas | O&G-Production Facility | Lea | 32.1079 | -103.5932 | Notice of Intent | Equipment | 6 | GLYEX | Heater | Active | Gylcol Reboiler | [5 empty] | 2 | MM BTU/h | [6 empty] | Allowable | Nitrogen Dioxide | 0.9 | tons/y |  |  |  |  | Natural Gas | 8760 | 3-10-003-02
Cimarex Energy Co of Colorado | 34583 | Cimarex Energy - James 29 Federal Battery | Oil & Gas | O&G-Reinjection Facility | Lea | 32.2817 | -103.6961 | Minor | Equipment | 3 | H1 | Heater | Active | 0.5 MMBtu/hr | [9 empty] | 0.5 | MM BTU/h | 0.5 | MM BTU/h | Allowable | Nitrogen Dioxide | 0.21 | tons/y | Uncontrolled |  |  |  | Natural Gas | 8760 | 3-10-004-04
Cimarex Energy Co of Colorado | 34583 | Cimarex Energy - James 29 Federal Battery | Oil & Gas | O&G-Reinjection Facility | Lea | 32.2817 | -103.6961 | Minor | Equipment | 4 | H2 | Heater | Active | 0.5 MMBtu/hr | [9 empty] | 0.5 | MM BTU/h | 0.5 | MM BTU/h | Allowable | Nitrogen Dioxide | 0.21 | tons/y |  |  |  |  | Natural Gas | 8760 | 3-10-004-04
Cimarex Energy Co of Colorado | 34583 | Cimarex Energy - James 29 Federal Battery | Oil & Gas | O&G-Reinjection Facility | Lea | 32.2817 | -103.6961 | Minor | Equipment | 5 | H3 | Heater | Active | 0.5 MMBtu/hr | [9 empty] | 0.5 | MM BTU/h | 0.5 | MM BTU/h | Allowable | Nitrogen Dioxide | 0.21 | tons/y |  |  |  |  | Natural Gas | 8760 | 3-10-004-04
Cimarex Energy Co of Colorado | 34583 | Cimarex Energy - James 29 Federal Battery | Oil & Gas | O&G-Reinjection Facility | Lea | 32.2817 | -103.6961 | Minor | Equipment | 6 | H4 | Heater | Active | 0.5 MMBtu/hr | [9 empty] | 0.5 | MM BTU/h | 0.5 | MM BTU/h | Allowable | Nitrogen Dioxide | 0.21 | tons/y |  |  |  |  | Natural Gas | 8760 | 3-10-004-04
Cimarex Energy Co of Colorado | 35061 | Cimarex - Klein 33 Federal 1H, 5-8H, 10-12H Facility | Oil & Gas | O&G-Production Facility | Eddy | 32.0006 | -104.1971 | Synthetic Minor | Equipment | 1 | H1 | Heater | Active | Heater Treater 0.5 MMBtu/hr | NA | NA | NA | [6 empty] | 0.5 | MM BTU/h | 0.5 | MM BTU/h | Allowable | Nitrogen Dioxide | 0.21 | tons/y | Uncontrolled |  |  |  | Natural Gas | 8760 | 3-10-004-04
Cimarex Energy Co of Colorado | 35061 | Cimarex - Klein 33 Federal 1H, 5-8H, 10-12H Facility | Oil & Gas | O&G-Production Facility | Eddy | 32.0006 | -104.1971 | Synthetic Minor | Equipment | 3 | H2 | Heater | Active | Heater Treater 0.5 MMBtu/hr | NA | NA | NA | [6 empty] | 0.5 | MM BTU/h | 0.5 | MM BTU/h | Allowable | Nitrogen Dioxide | 0.21 | tons/y | Uncontrolled |  |  |  | Natural Gas | 8760 | 3-10-004-04
Cimarex Energy Co of Colorado | 35061 | Cimarex - Klein 33 Federal 1H, 5-8H, 10-12H Facility | Oil & Gas | O&G-Production Facility | Eddy | 32.0006 | -104.1971 | Synthetic Minor | Equipment | 5 | H3 | Heater | Active | Heater Treater 0.5 MMBtu/hr | NA | NA | NA | [6 empty] | 0.5 | MM BTU/h | 0.5 | MM BTU/h | Allowable | Nitrogen Dioxide | 0.21 | tons/y | Uncontrolled |  |  |  | Natural Gas | 8760 | 3-10-004-04
Cimarex Energy Co of Colorado | 38058 | Cimarex - Hallertau 5 Federal 7-11H 16H Facility | Oil & Gas | O&G-Production Facility | Eddy | 32.0674 | -103.7018 | Synthetic Minor | Equipment | 6 | GLYEX | Heater | Active | Gylcol Reboiler | [5 empty] | 2 | MM BTU/h | 2 | MM BTU/h |  |  |  |  | Allowable | Nitrogen Dioxide | 0.86 | tons/y |  |  |  |  | Natural Gas | 8760 | 3-10-003-02 | Minor Source
Cimarex Energy Co of Colorado | 39410 | Cimarex - Parkway 15-14 North State Com 1H, 2H and Parkway State Com 2 | Oil & Gas | O&G-Production Facility | Eddy | 32.6651 | -104.069 | Synthetic Minor | Equipment | 1 | H1 | Heater | Active | Heater Treater | NA | NA | NA | [6 empty] | 2 | MM BTU/h | 2 | MM BTU/h | Allowable | Nitrogen Dioxide | 0.86 | tons/y | Uncontrolled |  |  |  | Natural Gas | 8760 | 3-10-004-04
Colgate Energy | 32582 | Colgate Energy - Parkway State 36-3H Tank Battery | Oil & Gas | O&G-Tank Battery/Bulk Fuel Storage | Eddy | 32.6146 | -104.0359 | Synthetic Minor | Equipment | 1 | HTR-3H | Heater | Active | Heater .5 MMBtu/hr | [13 empty] | Allowable | Nitrogen Dioxide | 0.21 | tons/y |  |  |  |  | Natural Gas |  | 3-10-004-05
Colgate Energy | 32582 | Colgate Energy - Parkway State 36-3H Tank Battery | Oil & Gas | O&G-Tank Battery/Bulk Fuel Storage | Eddy | 32.6146 | -104.0359 | Synthetic Minor | Equipment | 2 | HTR-4H | Heater | Active | Heater .5MMBtu/hr | Unknown | Unknown | Unknown | [10 empty] | Allowable | Nitrogen Dioxide | 0.21 | tons/y |  |  |  |  | Natural Gas | 8760 | 3-10-004-05
ConocoPhillips - Midland Office | 35661 | ConocoPhillips - Red Hills West 16 State No2 | Oil & Gas | O&G-Production Facility | Lea | 32.0475 | -103.6753 | Minor | Equipment | 2 | AUXH1 | Heater | Active | Heater (1.5 MMBTU/Hr) | [13 empty] | Allowable | Nitrogen Dioxide | 0.81 | tons/y |  |  |  |  | Natural Gas | 8760 | 3-10-004-04
ConocoPhillips - Midland Office | 35661 | ConocoPhillips - Red Hills West 16 State No2 | Oil & Gas | O&G-Production Facility | Lea | 32.0475 | -103.6753 | Minor | Equipment | 12 | AUXH2 | Heater | Active | Heater (1.5 MMBTU/Hr) | [13 empty] | Allowable | Nitrogen Dioxide | 0.81 | tons/y |  |  |  |  | Natural Gas | 8760 | 3-10-004-04
ConocoPhillips - Midland Office | 37883 | ConocoPhillips - Battle Axe 27 WF1 | Oil & Gas | O&G-Production Facility | Lea | 32.0185 | -103.6563 | Synthetic Minor | Equipment | 2 | AUXH1 | Heater | Active | 2.5 MMBtu/hr Auxliary Heater | [9 empty] | 2.5 | MM BTU/h | 2.5 | MM BTU/h | Allowable | Nitrogen Dioxide | 1.53 | tons/y | Uncontrolled |  |  |  | Natural Gas | 8760 | 3-06-001-05
ConocoPhillips - Midland Office | 37883 | ConocoPhillips - Battle Axe 27 WF1 | Oil & Gas | O&G-Production Facility | Lea | 32.0185 | -103.6563 | Synthetic Minor | Equipment | 5 | AUXH2 | Heater | Active | 2.5 MMBtu/hr Auxliary Heater | [9 empty] | 2.5 | MM BTU/h | 2.5 | MM BTU/h | Allowable | Nitrogen Dioxide | 1.53 | tons/y | Uncontrolled |  |  |  | Natural Gas | 8760 | 3-06-001-05
ConocoPhillips - Midland Office | 38939 | ConocoPhillips - Zia Hill 25E | Oil & Gas | O&G-Tank Battery/Bulk Fuel Storage | Lea | 32.0186 | -103.6267 | Synthetic Minor | Equipment | 2 | AUXH1 | Heater | Active | 2 MMBTU/hr heater | [9 empty] | 2 | MM BTU/h | 2 | MM BTU/h | Allowable | Nitrogen Dioxide | 1.23 | tons/y | Uncontrolled |  |  |  | Natural Gas | 8760 | 3-10-004-04
ConocoPhillips - Midland Office | 38939 | ConocoPhillips - Zia Hill 25E | Oil & Gas | O&G-Tank Battery/Bulk Fuel Storage | Lea | 32.0186 | -103.6267 | Synthetic Minor | Equipment | 3 | AUXH2 | Heater | Active | 2 MMBTU/hr heater | [9 empty] | 2 | MM BTU/h | 2 | MM BTU/h | Allowable | Nitrogen Dioxide | 1.23 | tons/y | Uncontrolled |  |  |  | Natural Gas | 8760 | 3-10-004-04
ConocoPhillips Company | 624 | ConocoPhillips - MCA Tank Battery No2 | Oil & Gas | O&G-Tank Battery/Bulk Fuel Storage | Lea | 32.8127 | -103.7769 | Major-Title V | Equipment | 4 | 3a | Heater | Active | Heater Treater | CE Natco | SB28/18-18 | 0112-327 | 37226.4193 | 37226.4193 | 1.25 | MM BTU/h | 1.25 | MM BTU/h | 1.25 | MM BTU/h | 1.25 | MM BTU/h | Allowable | Nitrogen Dioxide | 0.6 | tons/y | Uncontrolled |  |  |  | Natural Gas | 8760 | 3-10-004-04
ConocoPhillips Company | 638 | East Vacuum Liquid Recovery and CO2 Plant | Oil & Gas | O&G-Gas Plant | Lea | 32.7949 | -103.4572 | Major-Title V | Equipment | 6 | 7 | Heater | Active | Hot Oil Heater | National Airoil Company | Not reported | J91512 | 33239.4193 | 33239.4193 | 15 | MM BTU/h | 15 | MM BTU/h | 15 | MM BTU/h | 15 | MM BTU/h | Allowable | Nitrogen Dioxide | 7.3 | tons/y | Uncontrolled |  |  |  | Natural Gas | 8760 | 3-10-004-04 | 40 CFR 60 Subpart A / 40 CFR 60 Subpart Dc
ConocoPhillips Company | 30901 | ConocoPhillips - Emerald Federal No 3 Production Location | Oil & Gas | O&G-Tank Battery/Bulk Fuel Storage | Lea | 32.832 | -103.7816 | Minor | Equipment | 1 | HT-1 | Heater | Active | Heater Treater | JW Williams | NA | NA | [6 empty] | 0.5 | MM BTU/h | 0.5 | MM BTU/h | Allowable | Nitrogen Dioxide | 0.28 | tons/y | Uncontrolled |  |  |  | Natural Gas | 8760 | 3-10-004-04
ConocoPhillips Company | 30901 | ConocoPhillips - Emerald Federal No 3 Production Location | Oil & Gas | O&G-Tank Battery/Bulk Fuel Storage | Lea | 32.832 | -103.7816 | Minor | Equipment | 2 | HT-2 | Heater | Active | Heater Treater | JW Williams | NA | NA | [6 empty] | 0.5 | MM BTU/h | 0.5 | MM BTU/h | Allowable | Nitrogen Dioxide | 0.28 | tons/y | Uncontrolled |  |  |  | Natural Gas | 8760 | 3-10-004-04
ConocoPhillips Company | 31248 | ConocoPhillips - Buck Federal CTB | Oil & Gas | O&G-Tank Battery/Bulk Fuel Storage | Lea | 32.0375 | -103.6958 | Synthetic Minor | Equipment | 6 | AUXH1 | Heater | Active | Heater Treater, 0.5 MMBtu/hr | Unknown | Unknown | [9 empty] | 5 | MM BTU/h | Allowable | Nitrogen Dioxide | 0.26 | tons/y | Uncontrolled |  |  |  | Natural Gas | 8760 | 3-10-004-04
ConocoPhillips Company | 31248 | ConocoPhillips - Buck Federal CTB | Oil & Gas | O&G-Tank Battery/Bulk Fuel Storage | Lea | 32.0375 | -103.6958 | Synthetic Minor | Equipment | 12 | AUXH2 | Heater | Active | Heater Treater, 0.5 MMBtu/hr | Unknown | Unknown | [9 empty] | 5 | MM BTU/h | Allowable | Nitrogen Dioxide | 0.26 | tons/y | Uncontrolled |  |  |  | Natural Gas | 8760 | 3-10-004-04
ConocoPhillips Company | 31248 | ConocoPhillips - Buck Federal CTB | Oil & Gas | O&G-Tank Battery/Bulk Fuel Storage | Lea | 32.0375 | -103.6958 | Synthetic Minor | Equipment | 13 | AUXH3 | Heater | Active | Heater Treater, 0.5 MMBtu/hr | Unknown | Unknown | [9 empty] | 5 | MM BTU/h | Allowable | Nitrogen Dioxide | 0.26 | tons/y | Uncontrolled |  |  |  | Natural Gas | 8760 | 3-10-004-04
ConocoPhillips Company | 31248 | ConocoPhillips - Buck Federal CTB | Oil & Gas | O&G-Tank Battery/Bulk Fuel Storage | Lea | 32.0375 | -103.6958 | Synthetic Minor | Equipment | 14 | AUXH4 | Heater | Active | Heater Treater, 0.5 MMBtu/hr | Unknown | Unknown | [9 empty] | 5 | MM BTU/h | Allowable | Nitrogen Dioxide | 0.26 | tons/y | Uncontrolled |  |  |  | Natural Gas | 8760 | 3-10-004-04
ConocoPhillips Company | 34220 | ConocoPhillips - Stampede Federal 34 1H | Oil & Gas | O&G-Production Facility | Lea | 32.0058 | -103.7733 | Synthetic Minor | Equipment | 3 | HT1 | Heater | Active | 0.5 MMBtu/h Heater Treater | TBD | NA | TBD |  | 41640.4193 |  |  |  |  | 0.5 | MM BTU/h | 0.5 | MM BTU/h | Allowable | Nitrogen Dioxide | 0.27 | tons/y | Uncontrolled |  |  |  | Natural Gas | 8760 | 3-10-004-04
ConocoPhillips Company | 36845 | Conoco Phillips - Golden Spur 36 WF1 | Oil & Gas | O&G-Production Facility | Eddy | 32.0022 | -103.7253 | Synthetic Minor | Equipment | 2 | HT1 | Heater | Active | 1 MMBtu/h Heater Treater |  |  |  | 42552.4193 |  |  |  | 1 | MM BTU/h |  |  |  |  | Allowable | Nitrogen Dioxide | 0.61 | tons/y |  |  |  |  | Natural Gas | 8760 | 3-10-004-04
ConocoPhillips Company | 38635 | ConocoPhillips - Zeppo 5 Fed Com 25H Battery | Oil & Gas | O&G-Tank Battery/Bulk Fuel Storage | Lea | 32.8646 | -103.7868 | Synthetic Minor | Equipment | 1 | HT-1 | Heater | Active | Heater | Edge Manufacturing and Technology | NA | T2356-1 | [6 empty] | 0.84 | MM BTU/h | 0.84 | MM BTU/h | Allowable | Nitrogen Dioxide | 0.6 | tons/y | Uncontrolled |  |  |  | Natural Gas | 8760 | 3-06-001-05
Crestwood New Mexico, LLC | 32575 | Crestwood - Willow Lake Gas Processing Plant | Oil & Gas | O&G-Gas Plant | Eddy | 32.195 | -104.1033 | Synthetic Minor | Equipment | 22 | HOT OIL HEATER | Heater | Active | Hot Oil Heater, 6.8 MMbtu/hr | [13 empty] | Allowable | Nitrogen Dioxide | 2.9 | tons/y | [5 empty] | 8760 | 3-10-004-04
DCP Operating Company LP | 268 | East Carlsbad Gas Plant | Oil & Gas | O&G-Gas Plant | Eddy | 32.3171 | -104.0762 | Synthetic Minor | Equipment | 18 | 6 | Heater | Active | Loveco, Regenerator Heater | Loveco Regenerator Heater | Not applicable | C-80-165 | 29587.4193 | 29587.4193 | 1.75 | MM BTU/h | 1.75 | MM BTU/h | 1.75 | MM BTU/h | 1.75 | MM BTU/h | Allowable | Nitrogen Dioxide | 1.3 | tons/y | Uncontrolled |  |  |  | Natural Gas | 8760 | 3-10-004-04
DCP Operating Company LP | 268 | East Carlsbad Gas Plant | Oil & Gas | O&G-Gas Plant | Eddy | 32.3171 | -104.0762 | Synthetic Minor | Equipment | 35 | 7 | Heater | Active | Natco, Amine Unit Regenerator Heater | Natco | Not applicable | 1003-618 |  | 36657.4193 | 1.75 | MM BTU/h | 1.75 | MM BTU/h | 1.75 | MM BTU/h | 1.75 | MM BTU/h | Allowable | Nitrogen Dioxide | 1.3 | tons/y | Uncontrolled |  |  |  | Natural Gas | 8760 | 3-10-004-04
DCP Operating Company LP | 589 | DCP - Linam Ranch Gas Plant | Oil & Gas | O&G-Gas Plant | Lea | 32.6953 | -103.2853 | Major-Title V | Equipment | 18 | 34 | Heater | Active | Regenerator Heater, Furnace B | Heatec | Not Applicable | H191-095 | 33239.4193 | 34700.4193 | 15 | MM BTU/h | 15 | MM BTU/h | 15 | MM BTU/h | 15 | MM BTU/h | Allowable | Nitrogen Dioxide | 7.3 | tons/y | Uncontrolled |  |  |  | Natural Gas | 8760 | 3-10-004-04 | 40 CFR 60 Subpart A / 40 CFR 60 Subpart Dc / 40 CFR 63 Subpart A / 40 CFR 63 Subpart DDDDD
DCP Operating Company LP | 595 | DCP - Eunice Gas Plant | Oil & Gas | O&G-Gas Plant | Lea | 32.5139 | -103.2861 | Major-Title V | Equipment | 21 | 27 | Heater | Active | Petrotherm Regenerator Gas Heater | Petrotherm | Regenerator | H-70953 | 27030.4193 | 27030.4193 | 5.72 | MM BTU/h | 5.72 | MM BTU/h | 5.72 | MM BTU/h | 5.72 | MM BTU/h | Allowable | Nitrogen Dioxide | 2.5 | tons/y | Uncontrolled |  |  |  | Natural Gas | 8760 | 3-10-004-04
DCP Operating Company LP | 595 | DCP - Eunice Gas Plant | Oil & Gas | O&G-Gas Plant | Lea | 32.5139 | -103.2861 | Major-Title V | Equipment | 25 | 32 | Heater | Active | Loveco Heat Recovery Boiler | Loveco | Not Applicable | C-74-030 | 31413.4193 | 31413.4193 | 24.75 | MM BTU/h | 24.75 | MM BTU/h | 24.75 | MM BTU/h | 24.75 | MM BTU/h | Allowable | Nitrogen Dioxide | 10.6 | tons/y | Uncontrolled |  |  |  | Natural Gas | 8760 | 3-10-004-04
DCP Operating Company LP | 595 | DCP - Eunice Gas Plant | Oil & Gas | O&G-Gas Plant | Lea | 32.5139 | -103.2861 | Major-Title V | Equipment | 26 | 33 | Heater | Active | Loveco Waste Heat Recovery Boiler | Loveco | Not Applicable | C-74-029 | 31413.4193 | 31413.4193 | 24.75 | MM BTU/h | 24.75 | MM BTU/h | 24.75 | MM BTU/h | 24.75 | MM BTU/h | Allowable | Nitrogen Dioxide | 10.6 | tons/y | Uncontrolled |  |  |  | Natural Gas | 8760 | 3-10-004-04
DCP Operating Company LP | 595 | DCP - Eunice Gas Plant | Oil & Gas | O&G-Gas Plant | Lea | 32.5139 | -103.2861 | Major-Title V | Equipment | 27 | 34 | Heater | Active | Loveco Waste Heat Recovery | Loveco | Not Applicable | C-74-028 | 31413.4193 | 31413.4193 | 24.75 | MM BTU/h | 24.75 | MM BTU/h | 24.75 | MM BTU/h | 24.75 | MM BTU/h | Allowable | Nitrogen Dioxide | 10.6 | tons/y | Uncontrolled |  |  |  | Natural Gas | 8760 | 3-10-004-04
DCP Operating Company LP | 621 | Antelope Ridge Gas Plant GCP4 0401 | Oil & Gas | O&G-Gas Plant | Lea | 32.2996 | -103.4537 | Synthetic Minor | Equipment | 14 | Med. Heater | Heater | Active | Heat Medium Heater | not applicable | not applciable | not applicable |  | 40806.4193 | 26.2 | MM BTU/h | 26.2 | MM BTU/h | 26.2 | MM BTU/h | 26.2 | MM BTU/h | Allowable | Nitrogen Dioxide | 8 | tons/y | Uncontrolled |  |  |  | Natural Gas | 8760 | 3-10-004-04
DCP Operating Company LP | 621 | Antelope Ridge Gas Plant GCP4 0401 | Oil & Gas | O&G-Gas Plant | Lea | 32.2996 | -103.4537 | Synthetic Minor | Equipment | 16 | Regen. Heater | Heater | Active | Heat Medium Heater | not applicable | not applicable | not applicable |  | 40806.4193 | 2 | MM BTU/h | 2 | MM BTU/h | 2 | MM BTU/h | 2 | MM BTU/h | Allowable | Nitrogen Dioxide | 0.9 | tons/y | Uncontrolled |  |  |  | Natural Gas | 8760 | 3-10-004-04
DCP Operating Company LP | 29771 | DCP - Pecos River Treater GCP4-4286 | Oil & Gas | O&G-Compressor Station | Eddy | 32.1311 | -103.9889 | Synthetic Minor | Equipment | 7 | H-1 | Heater | Active | Hot Oil Heater | Heatec | HCI-8010-50-G |  |  |  | 16.1 | MM BTU/h | 16.1 | MM BTU/h | 1020 | BTU/SCF | 1020 | BTU/SCF | Allowable | Nitrogen Dioxide | 6.9 | tons/y | Uncontrolled |  |  |  | Natural Gas | 8760 | 3-10-004-04
DCP Operating Company LP | 32800 | Zia II Gas Plant | Oil & Gas | O&G-Gas Plant | Lea | 32.643 | -103.8089 | Major-Title V | Equipment | 16 | H1 | Heater | Active | Trim Reboiler Heater | Heatec | HCI-10010-40-D | HI-13-170 | 41699.4193 | 42064.4193 | 26 | MM BTU/h | 26 | MM BTU/h | 26 | MM BTU/h | 26 | MM BTU/h | Allowable | Nitrogen Dioxide | 5.6 | tons/y | Uncontrolled |  |  |  | Natural Gas | 8760 | 3-10-004-04 | 40 CFR 60 Subpart A / 40 CFR 60 Subpart Dc / 40 CFR 63 Subpart A / 40 CFR 63 Subpart DDDDD
DCP Operating Company LP | 32800 | Zia II Gas Plant | Oil & Gas | O&G-Gas Plant | Lea | 32.643 | -103.8089 | Major-Title V | Equipment | 18 | H3 | Heater | Active | Regeneration Gas Heater | Heatec | HCI-5010-40-G | HI13-165 | 41699.4193 | 41791.4193 | 8 | MM BTU/h | 8 | MM BTU/h | 10 | MM BTU/h | 10 | MM BTU/h | Allowable | Nitrogen Dioxide | 2.1 | tons/y | Uncontrolled |  |  |  | Natural Gas | 8760 | 3-10-004-04 | 40 CFR 63 Subpart A / 40 CFR 63 Subpart DDDDD
DCP Operating Company LP | 32800 | Zia II Gas Plant | Oil & Gas | O&G-Gas Plant | Lea | 32.643 | -103.8089 | Major-Title V | Equipment | 19 | H4 | Heater | Active | Hot Oil Heater | OPF |  | J121104 | 41640.4193 | 41791.4193 | 99 | MM BTU/h | 99 | MM BTU/h | 99 | MM BTU/h | 99 | MM BTU/h | Allowable | Nitrogen Dioxide | 26 | tons/y | Uncontrolled |  |  |  | Natural Gas | 8760 | 3-10-004-04 | 40 CFR 60 Subpart A / 40 CFR 60 Subpart DB / 40 CFR 63 Subpart A / 40 CFR 63 Subpart DDDDD
DCP Operating Company LP | 32800 | Zia II Gas Plant | Oil & Gas | O&G-Gas Plant | Lea | 32.643 | -103.8089 | Major-Title V | Equipment | 21 | H6 | Heater | Active | TEG Generation Heater | Maxon | XPO-3 | 942556 | 41640.4193 | 41791.4193 | 3.5 | MM BTU/h | 3.5 | MM BTU/h | 3.5 | MM BTU/h | 3.5 | MM BTU/h | Allowable | Nitrogen Dioxide | 0.8 | tons/y | Uncontrolled |  |  |  | Natural Gas | 8760 | 3-10-004-04 | 40 CFR 63 Subpart A / 40 CFR 63 Subpart DDDDD
DCP Operating Company LP | 32800 | Zia II Gas Plant | Oil & Gas | O&G-Gas Plant | Lea | 32.643 | -103.8089 | Major-Title V | Equipment | 32 | H5 | Heater | Active | Hot Oil Heater | OPF |  | J131125 | 41640.4193 | 41791.4193 | 99 | MM BTU/h | 99 | MM BTU/h | 99 | MM BTU/h | 99 | MM BTU/h | Allowable | Nitrogen Dioxide | 26 | tons/y | Uncontrolled |  |  |  | Natural Gas | 8760 | 3-10-004-04 | 40 CFR 60 Subpart A / 40 CFR 60 Subpart DB / 40 CFR 63 Subpart A / 40 CFR 63 Subpart DDDDD
DJR Operating LLC - Denver | 39456 | DJR - North Alamito CLF | Oil & Gas | O&G-Production Facility | San Juan | 36.1746 | -107.6269 | Minor | Equipment | 4 | HT-5 | Heater | Active | Heater | TBD | TBD | TBD | [6 empty] | 0.5 | MM BTU/h | 0.5 | MM BTU/h | Allowable | Nitrogen Dioxide | 0.22 | tons/y | Uncontrolled |  |  |  | Natural Gas | 8760 | 3-01-900-03
DJR Operating LLC - NM | 39510 | DJR - North Alamito Unit J31 2307 Pad | Oil & Gas | O&G-Production Facility | San Juan | 36.1821 | -107.6151 | Synthetic Minor | Equipment | 10 | HT-4 | Heater | Active | Tank Heaters 0.25 MMBtu/hr | TBD | TBD | TBD | [6 empty] | 0.25 | MM BTU/h | 0.25 | MM BTU/h | Allowable | Nitrogen Dioxide | 0.12 | tons/y | Uncontrolled |  |  |  | Natural Gas | 8760 | 3-01-900-03
DJR Operating LLC - NM | 39510 | DJR - North Alamito Unit J31 2307 Pad | Oil & Gas | O&G-Production Facility | San Juan | 36.1821 | -107.6151 | Synthetic Minor | Equipment | 11 | HT-5 | Heater | Active | Tank Heaters 0.25 MMBtu/hr | TBD | TBD | TBD | [6 empty] | 0.25 | MM BTU/h | 0.25 | MM BTU/h | Allowable | Nitrogen Dioxide | 0.12 | tons/y | Uncontrolled |  |  |  | Natural Gas | 8760 | 3-01-900-03
DJR Operating LLC - NM | 39510 | DJR - North Alamito Unit J31 2307 Pad | Oil & Gas | O&G-Production Facility | San Juan | 36.1821 | -107.6151 | Synthetic Minor | Equipment | 12 | HT-6 | Heater | Active | Tank Heaters 0.25 MMBtu/hr | TBD | TBD | TBD | [6 empty] | 0.25 | MM BTU/h | 0.25 | MM BTU/h | Allowable | Nitrogen Dioxide | 0.12 | tons/y | Uncontrolled |  |  |  | Natural Gas | 8760 | 3-01-900-03
DJR Operating LLC - NM | 39510 | DJR - North Alamito Unit J31 2307 Pad | Oil & Gas | O&G-Production Facility | San Juan | 36.1821 | -107.6151 | Synthetic Minor | Equipment | 13 | HT-7 | Heater | Active | Tank Heaters 0.25 MMBtu/hr | TBD | TBD | TBD | [6 empty] | 0.25 | MM BTU/h | 0.25 | MM BTU/h | Allowable | Nitrogen Dioxide | 0.12 | tons/y | Uncontrolled |  |  |  | Natural Gas | 8760 | 3-01-900-03
DJR Operating LLC - NM | 39510 | DJR - North Alamito Unit J31 2307 Pad | Oil & Gas | O&G-Production Facility | San Juan | 36.1821 | -107.6151 | Synthetic Minor | Equipment | 14 | HT-8 | Heater | Active | Tank Heaters 0.25 MMBtu/hr | TBD | TBD | TBD | [6 empty] | 0.25 | MM BTU/h | 0.25 | MM BTU/h | Allowable | Nitrogen Dioxide | 0.12 | tons/y | Uncontrolled |  |  |  | Natural Gas | 8760 | 3-01-900-03
DJR Operating LLC - NM | 39510 | DJR - North Alamito Unit J31 2307 Pad | Oil & Gas | O&G-Production Facility | San Juan | 36.1821 | -107.6151 | Synthetic Minor | Equipment | 15 | HT-9 | Heater | Active | Tank Heaters 0.25 MMBtu/hr | TBD | TBD | TBD | [6 empty] | 0.25 | MM BTU/h | 0.25 | MM BTU/h | Allowable | Nitrogen Dioxide | 0.12 | tons/y | Uncontrolled |  |  |  | Natural Gas | 8760 | 3-01-900-03
DJR Operating LLC - NM | 39541 | DJR - North Alamito Unit P36 2308 | Oil & Gas | O&G-Production Facility | San Juan | 36.1773 | -107.6265 | Synthetic Minor | Equipment | 1 | HT-1 | Heater | Active | Separator Heater | TBD | TBD | TBD | [6 empty] | 0.5 | MM BTU/h | 0.5 | MM BTU/h | Allowable | Nitrogen Dioxide | 0.163 | tons/y | Uncontrolled |  |  |  | Natural Gas | 8760 | 3-10-001-07
DJR Operating LLC - NM | 39541 | DJR - North Alamito Unit P36 2308 | Oil & Gas | O&G-Production Facility | San Juan | 36.1773 | -107.6265 | Synthetic Minor | Equipment | 2 | HT-10 | Heater | Active | Tank Heater | TBD | TBD | TBD | [6 empty] | 0.25 | MM BTU/h | 0.25 | MM BTU/h | Allowable | Nitrogen Dioxide | 0.163 | tons/y | Uncontrolled |  |  |  | Natural Gas | 8760 | 3-10-001-07
DJR Operating LLC - NM | 39541 | DJR - North Alamito Unit P36 2308 | Oil & Gas | O&G-Production Facility | San Juan | 36.1773 | -107.6265 | Synthetic Minor | Equipment | 3 | HT-11 | Heater | Active | Tank Heater | TBD | TBD | TBD | [6 empty] | 0.25 | MM BTU/h | 0.25 | MM BTU/h | Allowable | Nitrogen Dioxide | 0.163 | tons/y | Uncontrolled |  |  |  | Natural Gas | 8760 | 3-10-001-07
DJR Operating LLC - NM | 39541 | DJR - North Alamito Unit P36 2308 | Oil & Gas | O&G-Production Facility | San Juan | 36.1773 | -107.6265 | Synthetic Minor | Equipment | 4 | HT-12 | Heater | Active | Tank Heater | TBD | TBD | TBD | [6 empty] | 0.25 | MM BTU/h | 0.25 | MM BTU/h | Allowable | Nitrogen Dioxide | 0.163 | tons/y | Uncontrolled |  |  |  | Natural Gas | 8760 | 3-10-001-07
DJR Operating LLC - NM | 39541 | DJR - North Alamito Unit P36 2308 | Oil & Gas | O&G-Production Facility | San Juan | 36.1773 | -107.6265 | Synthetic Minor | Equipment | 5 | HT-2 | Heater | Active | Separator Heater | TBD | TBD | TBD | [6 empty] | 0.5 | MM BTU/h | 0.5 | MM BTU/h | Allowable | Nitrogen Dioxide | 0.163 | tons/y | Uncontrolled |  |  |  | Natural Gas | 8760 | 3-10-001-07
DJR Operating LLC - NM | 39541 | DJR - North Alamito Unit P36 2308 | Oil & Gas | O&G-Production Facility | San Juan | 36.1773 | -107.6265 | Synthetic Minor | Equipment | 6 | HT-3 | Heater | Active | Separator Heater | TBD | TBD | TBD | [6 empty] | 0.5 | MM BTU/h | 0.5 | MM BTU/h | Allowable | Nitrogen Dioxide | 0.163 | tons/y | Uncontrolled |  |  |  | Natural Gas | 8760 | 3-10-001-07
DJR Operating LLC - NM | 39541 | DJR - North Alamito Unit P36 2308 | Oil & Gas | O&G-Production Facility | San Juan | 36.1773 | -107.6265 | Synthetic Minor | Equipment | 7 | HT-4 | Heater | Active | Separator Heater | TBD | TBD | TBD | [6 empty] | 0.5 | MM BTU/h | 0.5 | MM BTU/h | Allowable | Nitrogen Dioxide | 0.163 | tons/y | Uncontrolled |  |  |  | Natural Gas | 8760 | 3-10-001-07
DJR Operating LLC - NM | 39541 | DJR - North Alamito Unit P36 2308 | Oil & Gas | O&G-Production Facility | San Juan | 36.1773 | -107.6265 | Synthetic Minor | Equipment | 8 | HT-5 | Heater | Active | Tank Heater | TBD | TBD | TBD | [6 empty] | 0.25 | MM BTU/h | 0.25 | MM BTU/h | Allowable | Nitrogen Dioxide | 0.163 | tons/y | Uncontrolled |  |  |  | Natural Gas | 8760 | 3-10-001-07
DJR Operating LLC - NM | 39541 | DJR - North Alamito Unit P36 2308 | Oil & Gas | O&G-Production Facility | San Juan | 36.1773 | -107.6265 | Synthetic Minor | Equipment | 9 | HT-6 | Heater | Active | Tank Heater | TBD | TBD | TBD | [6 empty] | 0.25 | MM BTU/h | 0.25 | MM BTU/h | Allowable | Nitrogen Dioxide | 0.163 | tons/y | Uncontrolled |  |  |  | Natural Gas | 8760 | 3-10-001-07
DJR Operating LLC - NM | 39541 | DJR - North Alamito Unit P36 2308 | Oil & Gas | O&G-Production Facility | San Juan | 36.1773 | -107.6265 | Synthetic Minor | Equipment | 10 | HT-7 | Heater | Active | Tank Heater | TBD | TBD | TBD | [6 empty] | 0.25 | MM BTU/h | 0.25 | MM BTU/h | Allowable | Nitrogen Dioxide | 0.163 | tons/y | Uncontrolled |  |  |  | Natural Gas | 8760 | 3-10-001-07
DJR Operating LLC - NM | 39541 | DJR - North Alamito Unit P36 2308 | Oil & Gas | O&G-Production Facility | San Juan | 36.1773 | -107.6265 | Synthetic Minor | Equipment | 11 | HT-8 | Heater | Active | Tank Heater | TBD | TBD | TBD | [6 empty] | 0.25 | MM BTU/h | 0.25 | MM BTU/h | Allowable | Nitrogen Dioxide | 0.163 | tons/y | Uncontrolled |  |  |  | Natural Gas | 8760 | 3-10-001-07
DJR Operating LLC - NM | 39541 | DJR - North Alamito Unit P36 2308 | Oil & Gas | O&G-Production Facility | San Juan | 36.1773 | -107.6265 | Synthetic Minor | Equipment | 12 | HT-9 | Heater | Active | Tank Heater | TBD | TBD | TBD | [6 empty] | 0.25 | MM BTU/h | 0.25 | MM BTU/h | Allowable | Nitrogen Dioxide | 0.163 | tons/y | Uncontrolled |  |  |  | Natural Gas | 8760 | 3-10-001-07
DJR Operating LLC - NM | 39542 | DJR - North Alamito Unit L31 2307 | Oil & Gas | O&G-Production Facility | Sandoval | 36.1815 | -107.6221 | Synthetic Minor | Equipment | 1 | HT-1 | Heater | Active | Separator heater | N/A | N/A | TBD | [6 empty] | 0.5 | MM BTU/h | 0.5 | MM BTU/h | Allowable | Nitrogen Dioxide | 0.245 | tons/y | Uncontrolled |  |  |  | Natural Gas | 8760 | 3-10-001-07
DJR Operating LLC - NM | 39542 | DJR - North Alamito Unit L31 2307 | Oil & Gas | O&G-Production Facility | Sandoval | 36.1815 | -107.6221 | Synthetic Minor | Equipment | 2 | HT-10 | Heater | Active | Tank heaters | N/A | N/A | TBD | [6 empty] | 0.25 | MM BTU/h | 0.25 | MM BTU/h | Allowable | Nitrogen Dioxide | 0.123 | tons/y | Uncontrolled |  |  |  | Natural Gas | 8760 | 3-10-004-04
DJR Operating LLC - NM | 39542 | DJR - North Alamito Unit L31 2307 | Oil & Gas | O&G-Production Facility | Sandoval | 36.1815 | -107.6221 | Synthetic Minor | Equipment | 3 | HT-11 | Heater | Active | Tank heaters | N/A | N/A | TBD | [6 empty] | 0.25 | MM BTU/h | 0.25 | MM BTU/h | Allowable | Nitrogen Dioxide | 0.123 | tons/y | Uncontrolled |  |  |  | Natural Gas | 8760 | 3-10-004-04
DJR Operating LLC - NM | 39542 | DJR - North Alamito Unit L31 2307 | Oil & Gas | O&G-Production Facility | Sandoval | 36.1815 | -107.6221 | Synthetic Minor | Equipment | 4 | HT-12 | Heater | Active | Tank heaters | N/A | N/A | TBD | [6 empty] | 0.25 | MM BTU/h | 0.25 | MM BTU/h | Allowable | Nitrogen Dioxide | 0.123 | tons/y | Uncontrolled |  |  |  | Natural Gas | 8760 | 3-10-004-04
DJR Operating LLC - NM | 39542 | DJR - North Alamito Unit L31 2307 | Oil & Gas | O&G-Production Facility | Sandoval | 36.1815 | -107.6221 | Synthetic Minor | Equipment | 5 | HT-2 | Heater | Active | Separator heater | N/A | N/A | TBD | [6 empty] | 0.5 | MM BTU/h | 0.5 | MM BTU/h | Allowable | Nitrogen Dioxide | 0.245 | tons/y | Uncontrolled |  |  |  | Natural Gas | 8760 | 3-10-001-07
DJR Operating LLC - NM | 39542 | DJR - North Alamito Unit L31 2307 | Oil & Gas | O&G-Production Facility | Sandoval | 36.1815 | -107.6221 | Synthetic Minor | Equipment | 6 | HT-3 | Heater | Active | Separator heater | N/A | N/A | TBD | [6 empty] | 0.5 | MM BTU/h | 0.5 | MM BTU/h | Allowable | Nitrogen Dioxide | 0.245 | tons/y | Uncontrolled |  |  |  | Natural Gas | 8760 | 3-10-001-07
DJR Operating LLC - NM | 39542 | DJR - North Alamito Unit L31 2307 | Oil & Gas | O&G-Production Facility | Sandoval | 36.1815 | -107.6221 | Synthetic Minor | Equipment | 7 | HT-4 | Heater | Active | Separator heater | N/A | N/A | TBD | [6 empty] | 0.5 | MM BTU/h | 0.5 | MM BTU/h | Allowable | Nitrogen Dioxide | 0.245 | tons/y | Uncontrolled |  |  |  | Natural Gas | 8760 | 3-10-001-07
DJR Operating LLC - NM | 39542 | DJR - North Alamito Unit L31 2307 | Oil & Gas | O&G-Production Facility | Sandoval | 36.1815 | -107.6221 | Synthetic Minor | Equipment | 8 | HT-5 | Heater | Active | Tank heaters | N/A | N/A | TBD | [6 empty] | 0.25 | MM BTU/h | 0.25 | MM BTU/h | Allowable | Nitrogen Dioxide | 0.123 | tons/y | Uncontrolled |  |  |  | Natural Gas | 8760 | 3-10-004-04
DJR Operating LLC - NM | 39542 | DJR - North Alamito Unit L31 2307 | Oil & Gas | O&G-Production Facility | Sandoval | 36.1815 | -107.6221 | Synthetic Minor | Equipment | 9 | HT-6 | Heater | Active | Tank heaters | N/A | N/A | TBD | [6 empty] | 0.25 | MM BTU/h | 0.25 | MM BTU/h | Allowable | Nitrogen Dioxide | 0.123 | tons/y | Uncontrolled |  |  |  | Natural Gas | 8760 | 3-10-004-04
DJR Operating LLC - NM | 39542 | DJR - North Alamito Unit L31 2307 | Oil & Gas | O&G-Production Facility | Sandoval | 36.1815 | -107.6221 | Synthetic Minor | Equipment | 10 | HT-7 | Heater | Active | Tank heaters | N/A | N/A | TBD | [6 empty] | 0.25 | MM BTU/h | 0.25 | MM BTU/h | Allowable | Nitrogen Dioxide | 0.123 | tons/y | Uncontrolled |  |  |  | Natural Gas | 8760 | 3-10-004-04
DJR Operating LLC - NM | 39542 | DJR - North Alamito Unit L31 2307 | Oil & Gas | O&G-Production Facility | Sandoval | 36.1815 | -107.6221 | Synthetic Minor | Equipment | 11 | HT-8 | Heater | Active | Tank heaters | N/A | N/A | TBD | [6 empty] | 0.25 | MM BTU/h | 0.25 | MM BTU/h | Allowable | Nitrogen Dioxide | 0.123 | tons/y | Uncontrolled |  |  |  | Natural Gas | 8760 | 3-10-004-04
DJR Operating LLC - NM | 39542 | DJR - North Alamito Unit L31 2307 | Oil & Gas | O&G-Production Facility | Sandoval | 36.1815 | -107.6221 | Synthetic Minor | Equipment | 12 | HT-9 | Heater | Active | Tank heaters | N/A | N/A | TBD | [6 empty] | 0.25 | MM BTU/h | 0.25 | MM BTU/h | Allowable | Nitrogen Dioxide | 0.123 | tons/y | Uncontrolled |  |  |  | Natural Gas | 8760 | 3-10-004-04
Davis Gas Processing | 568 | Denton Gas Plant | Oil & Gas | O&G-Gas Plant | Lea | 33.0439 | -103.17 | Major-Title V | Equipment | 22 | 5 | Heater | Active | Amine Reboiler Heater | Perry Gas Processors |  | 28-68-C | 29587.4193 | 30317.4193 | 3.84 | MM BTU/h | 3.84 | MM BTU/h | 3.84 | MM BTU/h | 3.84 | MM BTU/h | Allowable | Nitrogen Dioxide | 1.7 | tons/y | Uncontrolled |  |  |  | Natural Gas | 8760 | 3-10-003-05
Delaware Basin Midstream LLC | 35048 | Delaware Basin - Salado Draw Compressor Station | Oil & Gas | O&G-Compressor Station | Lea | 32.0374 | -103.6704 | Synthetic Minor | Equipment | 26 | LH-1 | Heater | Active | Line Heater | NA | NA | NA |  | 42644.4193 | 1.5 | MM BTU/h | 1.5 | MM BTU/h | 1.5 | MM BTU/h | 1.5 | MM BTU/h | Allowable | Nitrogen Dioxide | 0.64 | tons/y | Uncontrolled |  |  |  | Natural Gas | 8760 | 3-10-004-06
Devon Energy Production Company LP | 810 | Gaucho Unit No3 | Oil & Gas | O&G-Gas Plant | Lea | 32.3717 | -103.4949 | Notice of Intent | Equipment | 2 | 3 | Heater | Active | Heater treater (1.5 MMBtu/hr) | Heater |  |  | 36985.4193 | 36985.4193 | 1.5 | MM BTU/h | 1.5 | MM BTU/h |  |  | 1.5 | MM BTU/h | Allowable | Nitrogen Dioxide | 0.61 | tons/y | Uncontrolled |  |  |  |  | 8760 | 3-10-004-04
Devon Energy Production Company LP | 811 | Outland State Unit No1-Y | Oil & Gas | O&G-Gas Plant | Lea | 32.4877 | -103.4291 | Notice of Intent | Equipment | 3 | 3 | Heater | Active | Heater | Heater |  |  | 36985.4193 | 36985.4193 | 1.5 | MM BTU/h | 1.5 | MM BTU/h |  |  | 1.5 | MM BTU/h | Allowable | Nitrogen Dioxide | 0.61 | tons/y | Uncontrolled |  |  |  |  | 8760 | 3-10-004-04
Devon Energy Production Company LP | 813 | Outland State Unit No2 | Oil & Gas | O&G-Gas Plant | Lea | 32.4969 | -103.429 | Notice of Intent | Equipment | 3 | 3 | Heater | Active | Heater | Heater |  |  | 37016.4193 | 37016.4193 | 1.5 | MM BTU/h | 1.5 | MM BTU/h |  |  | 1.5 | MM BTU/h | Allowable | Nitrogen Dioxide | 0.61 | tons/y | Uncontrolled |  |  |  |  | 8760 | 3-10-004-04
Devon Energy Production Company LP | 814 | Bell Lake Unit 21 | Oil & Gas | O&G-Gas Plant | Lea | 32.3479 | -103.4911 | Notice of Intent | Equipment | 2 | 2 | Heater | Active | Heater | Heater |  |  | 37083.4193 | 37083.4193 | 2 | MM BTU/h | 2 | MM BTU/h |  |  | 2 | MM BTU/h | Allowable | Nitrogen Dioxide | 0.81 | tons/y | Uncontrolled |  |  |  |  | 8760 | 3-10-004-04
Devon Energy Production Company LP | 28493 | Devon Energy - Tomcat 21 Federal Battery | Oil & Gas | O&G-Tank Battery/Bulk Fuel Storage | Eddy | 32.2975 | -103.6824 | Notice of Intent | Equipment | 3 | 3 | Heater | Active | Heater Treater0.5 MMBtu/h | [9 empty] | 0.5 | MM BTU/h |  |  | Allowable | Nitrogen Dioxide | 0.4 | tons/y | Uncontrolled |  |  |  | Natural Gas | 8760 | 3-10-004-04
Devon Energy Production Company LP | 30873 | Devon Energy - Cotton Draw Unit 153 | Oil & Gas | O&G-Well Head | Eddy | 32.1663 | -103.7636 | Notice of Intent | Equipment | 3 | 7-8 | Heater | Active | Heater Treater | [13 empty] | Allowable | Nitrogen Dioxide | 0.44 | tons/y | [5 empty] | 8760 | 2-02-002-02 | 40 CFR 60 Subpart A / 40 CFR 60 Subpart IIII / 40 CFR 63 Subpart A / 40 CFR 63 Subpart ZZZZ
Devon Energy Production Company LP | 31989 | Devon - Spud Muffin 31 CTB 2 and Harroun Trust 31 5H Battery | Oil & Gas | O&G-Production Facility | Eddy | 32.2551 | -104.0194 | Synthetic Minor | Equipment | 16 | HT-1 | Heater | Active | Heater Treater-1 | [11 empty] | 3 | MM BTU/h | Allowable | Nitrogen Dioxide | 1.5 | tons/y | [5 empty] | 8760 | 3-10-004-04
Devon Energy Production Company LP | 31989 | Devon - Spud Muffin 31 CTB 2 and Harroun Trust 31 5H Battery | Oil & Gas | O&G-Production Facility | Eddy | 32.2551 | -104.0194 | Synthetic Minor | Equipment | 17 | HT-2 | Heater | Active | Heater Treater-2 | Flameco Industries Inc. | SB 16-16 | 1308-53J | [8 empty] | 0.5 | MM BTU/h | Allowable | Nitrogen Dioxide | 0.3 | tons/y | [5 empty] | 8760 | 3-10-004-04
Devon Energy Production Company LP | 31989 | Devon - Spud Muffin 31 CTB 2 and Harroun Trust 31 5H Battery | Oil & Gas | O&G-Production Facility | Eddy | 32.2551 | -104.0194 | Synthetic Minor | Equipment | 18 | HT-3 | Heater | Active | Heater Treater-3 | Flameco Industries Inc. | SB 16-16 | 1308-87J | [8 empty] | 0.5 | MM BTU/h | Allowable | Nitrogen Dioxide | 0.3 | tons/y | [5 empty] | 8760 | 3-10-004-04
Devon Energy Production Company LP | 31990 | Devon - Spud Muffin 31 CTB 1 & Harroun Trust 31 2H Battery | Oil & Gas | O&G-Production Facility | Eddy | 32.2552 | -104.0281 | Synthetic Minor | Equipment | 8 | HT-1 | Heater | Active | Heater Treater 1 | TBD | NA | TBD | [6 empty] | 3 | MM BTU/h | 3 | MM BTU/h | Allowable | Nitrogen Dioxide | 1.5 | tons/y | Uncontrolled |  |  |  | Natural Gas | 8760 | 3-10-004-04
Devon Energy Production Company LP | 31990 | Devon - Spud Muffin 31 CTB 1 & Harroun Trust 31 2H Battery | Oil & Gas | O&G-Production Facility | Eddy | 32.2552 | -104.0281 | Synthetic Minor | Equipment | 9 | HT-2 | Heater | Active | Heater Treater 2 | TBD | NA | TBD | [6 empty] | 0.5 | MM BTU/h | 0.5 | MM BTU/h | Allowable | Nitrogen Dioxide | 0.25 | tons/y | Uncontrolled |  |  |  | Natural Gas | 8760 | 3-10-004-04
Devon Energy Production Company LP | 31990 | Devon - Spud Muffin 31 CTB 1 & Harroun Trust 31 2H Battery | Oil & Gas | O&G-Production Facility | Eddy | 32.2552 | -104.0281 | Synthetic Minor | Equipment | 10 | HT-3 | Heater | Active | Heater Treater 3 | TBD | NA | TBD | [6 empty] | 0.5 | MM BTU/h | 0.5 | MM BTU/h | Allowable | Nitrogen Dioxide | 0.25 | tons/y | Uncontrolled |  |  |  | Natural Gas | 8760 | 3-10-004-04
Devon Energy Production Company LP | 35528 | Devon - Cotton Draw Unit 25 Bone Spring CTB | Oil & Gas | O&G-Tank Battery/Bulk Fuel Storage | Eddy | 32.1876 | -103.732 | Synthetic Minor | Equipment | 2 | 10 | Heater | Active | Heater Treater 1 | TBD | TBD | TBD | 40544.4193 | 43286.4193 |  |  |  |  | 1 | MM BTU/h | 1 | MM BTU/h | Allowable | Nitrogen Dioxide | 0.52 | tons/y | Uncontrolled |  |  |  |  | 8760 | 3-10-004-04
Devon Energy Production Company LP | 35528 | Devon - Cotton Draw Unit 25 Bone Spring CTB | Oil & Gas | O&G-Tank Battery/Bulk Fuel Storage | Eddy | 32.1876 | -103.732 | Synthetic Minor | Equipment | 3 | 9 | Heater | Active | Heater Treater 2 | TBD | TBD | TBD | 40544.4193 | 43286.4193 |  |  |  |  | 1 | MM BTU/h | 1 | MM BTU/h | Allowable | Nitrogen Dioxide | 0.52 | tons/y | Uncontrolled |  |  |  |  | 8760 | 3-10-004-04
Devon Energy Production Company LP | 35528 | Devon - Cotton Draw Unit 25 Bone Spring CTB | Oil & Gas | O&G-Tank Battery/Bulk Fuel Storage | Eddy | 32.1876 | -103.732 | Synthetic Minor | Equipment | 19 | 44 | Heater | Active | Heater Treater 3 | TBD | TBD | TBD | 40544.4193 | 43286.4193 |  |  |  |  | 1 | MM BTU/h | 1 | MM BTU/h | Allowable | Nitrogen Dioxide | 0.52 | tons/y | Uncontrolled |  |  |  |  | 8760 | 3-10-004-04
Devon Energy Production Company LP | 38688 | Devon - Gaucho Unit 30CTB 1 | Oil & Gas | O&G-Tank Battery/Bulk Fuel Storage | Lea | 32.3604 | -103.5018 | Synthetic Minor | Equipment | 2 | HT-1 | Heater | Active | Heater Treater 1 - 1.0 mm btu/h | TBD | TBD | TBD | [6 empty] | 1 | MM BTU/h | 1 | MM BTU/h | Allowable | Nitrogen Dioxide | 0.5 | tons/y | Uncontrolled |  |  |  | Natural Gas | 8760 | 3-10-004-04
Devon Energy Production Company LP | 38688 | Devon - Gaucho Unit 30CTB 1 | Oil & Gas | O&G-Tank Battery/Bulk Fuel Storage | Lea | 32.3604 | -103.5018 | Synthetic Minor | Equipment | 3 | HT-2 | Heater | Active | Heater Treater 2 - 1.0 mm btu/h | TBD | TBD | TBD | [6 empty] | 1 | MM BTU/h | 1 | MM BTU/h | Allowable | Nitrogen Dioxide | 0.5 | tons/y | Uncontrolled |  |  |  | Natural Gas | 8760 | 3-10-004-04
Devon Energy Production Company LP | 38765 | Devon - Marwari 28 CTB 2 | Oil & Gas | O&G-Tank Battery/Bulk Fuel Storage | Lea | 32.106 | -103.6771 | Synthetic Minor | Equipment | 6 | HT-1 | Heater | Active | Heater Treater 1, 3 MMBtu/h |  |  | TBD | [6 empty] | 3 | MM BTU/h | 3 | MM BTU/h | Allowable | Nitrogen Dioxide | 1.5 | tons/y |  |  |  |  | Natural Gas | 8760 | 3-10-004-04
Devon Energy Production Company LP | 38781 | Devon - Mean Green 23 CTB 2 | Oil & Gas | O&G-Tank Battery/Bulk Fuel Storage | Lea | 32.0256 | -103.4363 | Synthetic Minor | Equipment | 8 | HT-1 | Heater | Active | Heater Treater 1, 3 MMBtu/hr | TBD | TBD | TBD | [6 empty] | 3 | MM BTU/h | 3 | MM BTU/h | Allowable | Nitrogen Dioxide | 1.6 | tons/y | Uncontrolled |  |  |  | Natural Gas | 8760 | 3-10-004-04
Devon Energy Production Company LP | 38846 | Devon - Tomb Raider 1 CTB 1 | Oil & Gas | O&G-Tank Battery/Bulk Fuel Storage | Eddy | 32.338 | -103.7332 | Synthetic Minor | Equipment | 1 | HT-1 | Heater | Active | Heater Treater 1, 3.0 MMBtu/hr | Cimarron Energy Inc | TBD | M-13108 | 43435.4193 | [5 empty] | 3 | MM BTU/h | 3 | MM BTU/h | Allowable | Nitrogen Dioxide | 1.3 | tons/y | Uncontrolled |  |  |  | Natural Gas | 8760 | 3-10-004-04
Devon Energy Production Company LP | 38846 | Devon - Tomb Raider 1 CTB 1 | Oil & Gas | O&G-Tank Battery/Bulk Fuel Storage | Eddy | 32.338 | -103.7332 | Synthetic Minor | Equipment | 2 | HT-2 | Heater | Active | Heater Treater 2, 3.0 MMBtu/hr | TBD | TBD | TBD | [6 empty] | 3 | MM BTU/h | 3 | MM BTU/h | Allowable | Nitrogen Dioxide | 1.3 | tons/y | Uncontrolled |  |  |  | Natural Gas | 8760 | 3-10-004-04
Devon Energy Production Company LP | 39014 | Devon - Lusitano 27 CTB 3 | Oil & Gas | O&G-Tank Battery/Bulk Fuel Storage | Eddy | 32.1061 | -103.7694 | Synthetic Minor | Equipment | 9 | HT-1 | Heater | Active | Heater Treater 3.0 MMBtu/hr | TBD |  | TBD | [6 empty] | 3 | MM BTU/h | 3 | MM BTU/h | Allowable | Nitrogen Dioxide | 1.49 | tons/y |  |  |  |  | Natural Gas | 8760 | 3-10-004-04
Devon Energy Production Company LP | 39014 | Devon - Lusitano 27 CTB 3 | Oil & Gas | O&G-Tank Battery/Bulk Fuel Storage | Eddy | 32.1061 | -103.7694 | Synthetic Minor | Equipment | 10 | HT-2 | Heater | Active | Heater Treater 3.0 MMBtu/hr | TBD |  | TBD | [6 empty] | 3 | MM BTU/h | 3 | MM BTU/h | Allowable | Nitrogen Dioxide | 1.49 | tons/y |  |  |  |  | Natural Gas | 8760 | 3-10-004-04
Devon Energy Production Company LP | 39449 | Devon - Blue Krait 23 CTB 2 | Oil & Gas | O&G-Tank Battery/Bulk Fuel Storage | Lea | 32.1986 | -103.5501 | Synthetic Minor | Equipment | 7 | HT-1 | Heater | Active | Heater Treater 3.0 MMBtu/hr | [9 empty] | 3 | MM BTU/h | 3 | MM BTU/h | Allowable | Nitrogen Dioxide | 1.47 | tons/y |  |  |  |  | Natural Gas | 8760 | 3-10-004-04
Devon Energy Production Company LP | 39449 | Devon - Blue Krait 23 CTB 2 | Oil & Gas | O&G-Tank Battery/Bulk Fuel Storage | Lea | 32.1986 | -103.5501 | Synthetic Minor | Equipment | 8 | HT-2 | Heater | Active | Heater Treater 3.0 MMBtu/hr | [9 empty] | 3 | MM BTU/h | 3 | MM BTU/h | Allowable | Nitrogen Dioxide | 1.47 | tons/y |  |  |  |  | Natural Gas | 8760 | 3-10-004-04
Devon Energy Production Company LP | 39488 | Devon - Uraninite 32 CTB 2 | Oil & Gas | O&G-Tank Battery/Bulk Fuel Storage | Eddy | 32.6168 | -104.1031 | Synthetic Minor | Equipment | 1 | HT-1 | Heater | Active | Heater Treater -1 | TBD | TBD | TBD | [6 empty] | 3 | MM BTU/h | 3 | MM BTU/h | Allowable | Nitrogen Dioxide | 1.53 | tons/y | Uncontrolled |  |  |  | Natural Gas | 8760 | 3-10-004-04
Devon Energy Production Company LP | 39627 | Devon - Right Meow 31 CTB 5 | Oil & Gas | O&G-Tank Battery/Bulk Fuel Storage | Eddy | 32.2561 | -103.7181 | Synthetic Minor | Equipment | 9 | HT-1 | Heater | Active | Heater Treater 3.0 MMBtu/hr | [9 empty] | 3 | MM BTU/h | 3 | MM BTU/h | Allowable | Nitrogen Dioxide | 1.49 | tons/y |  |  |  |  | Natural Gas | 8760 | 3-10-004-04
Devon Energy Production Company LP | 39627 | Devon - Right Meow 31 CTB 5 | Oil & Gas | O&G-Tank Battery/Bulk Fuel Storage | Eddy | 32.2561 | -103.7181 | Synthetic Minor | Equipment | 10 | HT-2 | Heater | Active | Heater Treater 3.0 MMBtu/hr | [9 empty] | 3 | MM BTU/h | 3 | MM BTU/h | Allowable | Nitrogen Dioxide | 1.49 | tons/y |  |  |  |  | Natural Gas | 8760 | 3-10-004-04
Dugan Production Corp | 22422 | Dugan Production - Pinon Mesa Compressor Station | Oil & Gas | O&G-Compressor Station | San Juan | 36.8139 | -108.2836 | Notice of Intent | Equipment | 2 | 2 | Heater | Active | 125 MBTU/hr heated Separator | American Tank & Steel |  | 2544 |  | 38309.4193 |  |  |  |  | 0.13 | MM BTU/h | 0.13 | MM BTU/h | Allowable | Nitrogen Dioxide | 0.1 | tons/y | Uncontrolled |  |  |  | Natural Gas | 8760 | 3-10-004-04
EOG Resources Inc | 38904 | EOG - Red Hills Solar Localized Gas Lift Station | Oil & Gas | O&G-Production Facility | Lea | 32.0523 | -103.5698 | Synthetic Minor | Equipment | 2 | Heater-1 | Heater | Active | Separator Heater 0.5 MMbtu/hr | TBD | TBD | TBD | [6 empty] | 0.5 | MM BTU/h | 0.5 | MM BTU/h | Allowable | Nitrogen Dioxide | 0.27 | tons/y | Uncontrolled |  |  |  | Natural Gas | 8760 | 3-10-004-04
EOG Resources Inc | 38999 | EOG - Snake Localized Gas Lift Station | Oil & Gas | O&G-Production Facility | Lea | 32.1564 | -103.6178 | Synthetic Minor | Equipment | 13 | Heater-1 | Heater | Active | 0.5 MMbtu/hr Separator Heater |  |  | TBD |  |  | 0.5 | MM BTU/h | 0.5 | MM BTU/h |  |  |  |  | Allowable | Nitrogen Dioxide | 0.27 | tons/y |  |  |  |  | Natural Gas | 8760 | 3-10-004-04
EOG Resources Inc | 39000 | EOG - Deep Elem Localized Gas Lift Station | Oil & Gas | O&G-Production Facility | Eddy | 32.0405 | -103.7906 | Synthetic Minor | Equipment | 13 | Heater-1 | Heater | Active | 0.5 mmbtu/hr separator heater | TBD |  | TBD |  |  |  | bbl/y |  |  | 0.5 | MM BTU/h |  |  | Allowable | Nitrogen Dioxide | 0.27 | tons/y | Uncontrolled |  |  |  | Natural Gas | 8760 | 3-10-004-04
EOG Resources Inc | 39006 | EOG - Gunslinger Localized Gas Lift Station | Oil & Gas | O&G-Production Facility | Lea | 32.1415 | -103.4707 | Minor | Equipment | 3 | Heater-1 | Heater | Active | Separator Heater 0.50 MMbtu/hr | TBD | TBD | TBD | [6 empty] | 0.5 | MM BTU/h | 0.5 | MM BTU/h | Allowable | Nitrogen Dioxide | 0.27 | tons/y | Uncontrolled |  |  |  | Natural Gas | 8760 | 3-10-004-04
EOG Resources Inc | 39025 | EOG - Quail 2 State Com CTB | Oil & Gas | O&G-Production Facility | Eddy | 32.0782 | -103.8482 | Synthetic Minor | Equipment | 1 | HTR-1 | Heater | Active | 0.75 MMBtu/hr Heater | TBD | TBD | TBD | [6 empty] | 0.75 | MM BTU/h | 0.75 | MM BTU/h | Allowable | Nitrogen Dioxide | 0.37 | tons/y | Uncontrolled |  |  |  | Natural Gas | 8760 | 3-10-001-07
EOG Resources Inc | 39025 | EOG - Quail 2 State Com CTB | Oil & Gas | O&G-Production Facility | Eddy | 32.0782 | -103.8482 | Synthetic Minor | Equipment | 2 | HTR-2 | Heater | Active | 1.5 MMBtu/hr Heater | TBD | TBD | TBD | [6 empty] | 1.5 | MM BTU/h | 1.5 | MM BTU/h | Allowable | Nitrogen Dioxide | 0.74 | tons/y | Uncontrolled |  |  |  | Natural Gas | 8760 | 3-10-001-07
EOG Resources Inc | 39080 | EOG - Fearless 23 Fed Com CTB | Oil & Gas | O&G-Production Facility | Lea | 32.1185 | -103.651 | Synthetic Minor | Equipment | 4 | Frac HTR-1 | Heater | Active | Heater | NA | NA | TBD | [6 empty] | 0.5 | MM BTU/h | 0.5 | MM BTU/h | Allowable | Nitrogen Dioxide | 0.29 | tons/y | Uncontrolled |  |  |  | Natural Gas | 8760 | 3-10-001-07
EOG Resources Inc | 39080 | EOG - Fearless 23 Fed Com CTB | Oil & Gas | O&G-Production Facility | Lea | 32.1185 | -103.651 | Synthetic Minor | Equipment | 5 | HTR-1 | Heater | Active | Heater | NA | NA | TBD | [6 empty] | 1.5 | MM BTU/h | 1.5 | MM BTU/h | Allowable | Nitrogen Dioxide | 0.85 | tons/y | Uncontrolled |  |  |  | Natural Gas | 8760 | 3-10-001-07
EOG Resources Inc | 39148 | EOG - Milky Way Compressor Station | Oil & Gas | O&G-Compressor Station | Lea | 32.2178 | -103.5893 | Synthetic Minor | Equipment | 14 | Heater-1 | Heater | Active | 0.5 MMbtu/hr Separator Heater |  |  | TBD |  |  | 0.38 | MM BTU/h | 0.38 | MM BTU/h |  |  |  |  | Allowable | Nitrogen Dioxide | 0.19 | tons/y |  |  |  |  | Natural Gas | 8760 | 3-10-004-04
EOG Resources Inc | 39179 | EOG - Proclamation Localized Gas Lift Station | Oil & Gas | O&G-Production Facility | Lea | 32.163 | -103.564 | Synthetic Minor | Equipment | 2 | Heater-1 | Heater | Active | Separator heater | TBD | TBD | TBD | [6 empty] | 0.5 | MM BTU/h | 0.5 | MM BTU/h | Allowable | Nitrogen Dioxide | 0.27 | tons/y | Uncontrolled |  |  |  | Natural Gas | 8760 | 3-10-004-04
EOG Resources Inc | 39254 | EOG - Getty 5 Fed Com CTB | Oil & Gas | O&G-Tank Battery/Bulk Fuel Storage | Lea | 32.1544 | -103.588 | Synthetic Minor | Equipment | 10 | HTR-1 | Heater | Active | 1.5 MMBtu/hr Heater | TBD | TBD | TBD | [6 empty] | 1.5 | MM BTU/h | 1.5 | MM BTU/h | Allowable | Nitrogen Dioxide | 0.85 | tons/y | Uncontrolled |  |  |  | Natural Gas | 8760 | 3-10-001-07
EOG Resources Inc | 39254 | EOG - Getty 5 Fed Com CTB | Oil & Gas | O&G-Tank Battery/Bulk Fuel Storage | Lea | 32.1544 | -103.588 | Synthetic Minor | Equipment | 11 | FracHTR-1 | Heater | Active | 0.5 MMBtu/hr Heater | TBD | TBD | TBD | [6 empty] | 0.5 | MM BTU/h | 0.5 | MM BTU/h | Allowable | Nitrogen Dioxide | 0.29 | tons/y | Uncontrolled |  |  |  | Natural Gas | 8760 | 3-10-001-07
EOG Resources Inc | 39451 | EOG - Viper Localized Gas Lift Station | Oil & Gas | O&G-Production Facility | Lea | 32.1327 | -103.6212 | Synthetic Minor | Equipment | 13 | Heater-1 | Heater | Active | 0.5 MMbtu/hr Separator Heater |  |  | TBD |  |  | 0.5 | MM BTU/h | 0.5 | MM BTU/h |  |  |  |  | Allowable | Nitrogen Dioxide | 0.27 | tons/y |  |  |  |  | Natural Gas | 8760 | 3-10-004-04
EOG Resources Inc - Artesia Division | 12433 | Lucy State Tank Battery | Oil & Gas | Oil & Gas | Eddy | 32.4266 | -103.7576 | Notice of Intent | Equipment | 1 | H1 | Heater | Active | 1.0 MMBTU Heater | Unknown | Unknown | Unknown |  | 38000.4193 | 1 | MM BTU | 1 | MM BTU | 936 | SCF/h | 936 | SCF/h | Allowable | Nitrogen Dioxide | 0.41 | tons/y | Uncontrolled |  |  |  |  | 8760 | 3-10-004-04
EOG Resources Inc - Artesia Division | 12434 | Flora State Tank Battery | Oil & Gas | Oil & Gas | Eddy | 32.4176 | -103.7557 | Notice of Intent | Equipment | 1 | H1 | Heater | Active | 1.0 MMBTU Heater | Unknown | Unknown | Unknown | 38000.4193 | 38000.4193 | 936 | SCF/h | 936 | SCF/h | 1 | MM BTU | 1 | MM BTU | Allowable | Nitrogen Dioxide | 0.41 | tons/y | Uncontrolled |  |  |  | Natural Gas | 8760 | 3-10-004-04
EOG Resources Inc - Artesia Division | 24995 | Lady Luck No1 Facility | Oil & Gas | O&G-Compressor Station | Eddy | 32.8817 | -104.2803 | Notice of Intent | Equipment | 3 | PU-1 | Heater | Active | Heater | unknown | unknown | unknown |  |  | 1 | MM BTU | 1 | MM BTU | 1 | MM BTU | 1 | MM BTU | Allowable | Nitrogen Dioxide | 0.43 | tons/y |  |  |  |  | Natural Gas | 8760 | 3-10-004-04
EOG Resources Inc - Artesia Division | 28873 | Yates Petroleum - Ohkay BHH State No1 Facility | Oil & Gas | O&G-Compressor Station | Lea | 32.1639 | -103.9279 | No Permit Required | Equipment | 6 | HT-1 | Heater | Active | Heater | [9 empty] | 1 | MM BTU/h |  |  | Allowable | Nitrogen Dioxide | 0.1 | tons/y | [5 empty] | 8760 | 3-10-004-04
EOG Resources Inc - Artesia Division | 29948 | EOG - Portable Caterpillar G3406TA | Oil & Gas | O&G-Compressor Station | Portable Source |  |  | Minor | Equipment | 3 | Heater | Heater | Active | 1 MM Btu/h Heater | [5 empty] | 1 | MM BTU/h | 1 | MM BTU/h | 1 | MM BTU/h | 1 | MM BTU/h | Allowable | Nitrogen Dioxide | 0.4 | tons/y | [5 empty] | 8760 | 3-10-004-04
EOG Resources Inc - Artesia Division | 36533 | EOG - Baroque BTQ Federal Com No. 1H | Oil & Gas | O&G-Production Facility | Eddy | 32.6875 | -104.0106 | Notice of Intent | Equipment | 1 | Heater | Heater | Active | TBD | TBD | TBD | TBD | 42360.4193 | 42361.4193 |  |  |  |  | 1 | BTU/h | 1 | bbl/h | Allowable | Nitrogen Dioxide | 0.43 | tons/y | [6 empty] | 1-03-001-01 | 40 CFR 60 Subpart A / 40 CFR 60 Subpart JJJJ / 40 CFR 60 Subpart OOOO / 40 CFR 63 Subpart A / 40 CFR 63 Subpart ZZZZ / Minor Source
EOG Resources Inc - Artesia Division | 39313 | EOG- Talladega CTB | Oil & Gas | O&G-Production Facility | Sandoval | 36.0503 | -107.3325 | Synthetic Minor | Equipment | 8 | H-1 | Heater | Active | 0.5 MMbtu/h Heater Treater | [5 empty] | 0.5 | MM BTU/h | 0.5 | MM BTU/h |  |  |  |  | Allowable | Nitrogen Dioxide | 0.3 | tons/y |  |  |  |  | Natural Gas | 8760 | 3-10-004-04
EOG Resources Inc - Midland Division | 33901 | EOG - Hawk 35 Fed No 7H -10H | Oil & Gas | O&G-Production Facility | Lea | 32.1798 | -103.5405 | Minor | Equipment | 6 | Heater-1 | Heater | Active | 0.5 MMBtu/hr Heater Treater | [13 empty] | Allowable | Nitrogen Dioxide | 0.21 | tons/y
EOG Resources Inc - Midland Division | 33901 | EOG - Hawk 35 Fed No 7H -10H | Oil & Gas | O&G-Production Facility | Lea | 32.1798 | -103.5405 | Minor | Equipment | 7 | Heater-2 | Heater | Active | 0.5 MMBtu/hr Heater Treater | [13 empty] | Allowable | Nitrogen Dioxide | 0.21 | tons/y
EOG Resources Inc - Midland Division | 37362 | EOG - Della 29 Fed Com No602H and No701H | Oil & Gas | O&G-Production Facility | Lea | 32.5374 | -103.5775 | Minor | Equipment | 1 | Heater-1 | Heater | Active | Heater Treater | N/A | N/A | N/A | [6 empty] | 0.5 | MM BTU/h | 0.5 | MM BTU/h | Allowable | Nitrogen Dioxide | 0.22 | tons/y | Uncontrolled |  |  |  | Natural Gas | 8760 | 3-10-001-29
EOG Resources Inc - Midland Division | 38314 | EOG - Mamba South CTB Production Facility | Oil & Gas | O&G-Production Facility | Lea | 32.184 | -103.6082 | Synthetic Minor | Equipment | 15 | HTR-1 | Heater | Active | Heater 1.5 MMBtu/hr | N/A | N/A | N/A | [6 empty] | 1.5 | MM BTU/h | 1.5 | MM BTU/h | Allowable | Nitrogen Dioxide | 0.74 | tons/y | Uncontrolled |  |  |  | Natural Gas | 8760 | 3-10-004-04
EOG Resources Inc - Midland Division | 38407 | EOG - Peachtree 24 Fed Com CTB | Oil & Gas | O&G-Tank Battery/Bulk Fuel Storage | Lea | 32.024 | -103.526 | Minor | Equipment | 2 | HTR-1 | Heater | Active | Heater 0.75 MM Btu/hr | TBD | TBD | TBD | [6 empty] | 0.75 | MM BTU/h | 0.75 | MM BTU/h | Allowable | Nitrogen Dioxide | 0.37 | tons/y | Uncontrolled |  |  |  | Natural Gas | 8760 | 3-10-004-04
EOG Resources Inc - Midland Division | 38407 | EOG - Peachtree 24 Fed Com CTB | Oil & Gas | O&G-Tank Battery/Bulk Fuel Storage | Lea | 32.024 | -103.526 | Minor | Equipment | 3 | HTR-2 | Heater | Active | Heater 1.5 MM Btu/hr | TBD | TBD | TBD | [6 empty] | 1.5 | MM BTU/h | 1.5 | MM BTU/h | Allowable | Nitrogen Dioxide | 0.74 | tons/y | Uncontrolled |  |  |  | Natural Gas | 8760 | 3-10-004-04
EOG Resources Inc - Midland Division | 38479 | EOG - Trapper Localized Gas Lift Station | Oil & Gas | O&G-Production Facility | Lea | 32.1074 | -103.5013 | Minor | Equipment | 8 | Heater-1 | Heater | Active | Separator Heater | TBD | TBD | TBD |  | 43221.4193 |  |  |  |  | 0.5 | MM BTU/h | 0 |  | Allowable | Nitrogen Dioxide | 0.25 | tons/y | [5 empty] | 8760 | 3-10-001-07
EOG Resources Inc - Midland Division | 38491 | EOG - Dragon Localized Gas Lift Station | Oil & Gas | O&G-Production Facility | Lea | 32.1793 | -103.5264 | Minor | Equipment | 8 | Heater-1 | Heater | Active | Separator Heater | TBD | TBD | TBD |  | 43221.4193 |  |  |  |  | 0.5 | MM BTU/h | 0 |  | Allowable | Nitrogen Dioxide | 0.25 | tons/y | [5 empty] | 8760 | 3-10-001-07
EOG Resources Inc - Midland Division | 38552 | EOG - Caballo Localized Gas Lift Station | Oil & Gas | O&G-Production Facility | Lea | 32.1249 | -103.5508 | Synthetic Minor | Equipment | 8 | Heater-1 | Heater | Active | Separator Heater | TBD | TBD | TBD |  | 43221.4193 |  |  |  |  | 0.5 | MM BTU/h | 0 |  | Allowable | Nitrogen Dioxide | 0.25 | tons/y | [5 empty] | 8760 | 3-10-001-07
EOG Resources Inc - Midland Division | 38582 | EOG - Bodacious Localized Gas Lift Station | Oil & Gas | O&G-Production Facility | Lea | 32.1121 | -103.6358 | Synthetic Minor | Equipment | 29 | Heater-1 | Heater | Active | Separator Heater 0.50 MMbtu/hr | TBD | TBD | TBD | [6 empty] | 0.5 | MM BTU/h | 0.5 | MM BTU/h | Allowable | Nitrogen Dioxide | 0.27 | tons/y | [5 empty] | 8760 | 3-10-004-04
EOG Resources Inc - Midland Division | 38864 | EOG - Green Drake 16 CTB | Oil & Gas | O&G-Production Facility | Lea | 32.1263 | -103.5828 | Synthetic Minor | Equipment | 2 | HTR-1 | Heater | Active | Heater 0.75 MMBtu.hr | TBD | TBD | TBD | [6 empty] | 0.75 | MM BTU/h | 0.75 | MM BTU/h | Allowable | Nitrogen Dioxide | 0.37 | tons/y | Uncontrolled |  |  |  | Natural Gas | 8760 | 3-10-004-04
EOG Resources Inc - Midland Division | 38864 | EOG - Green Drake 16 CTB | Oil & Gas | O&G-Production Facility | Lea | 32.1263 | -103.5828 | Synthetic Minor | Equipment | 3 | HTR-2 | Heater | Active | Heater 1.5 MMBtu.hr | TBD | TBD | TBD | [6 empty] | 1.5 | MM BTU/h | 1.5 | MM BTU/h | Allowable | Nitrogen Dioxide | 0.74 | tons/y | Uncontrolled |  |  |  | Natural Gas | 8760 | 3-10-004-04
EOG Resources Inc - Midland Division | 39368 | EOG- Caballo Sec 23 Tank Battery | Oil & Gas | O&G-Tank Battery/Bulk Fuel Storage | Lea | 32.122 | -103.5429 | Synthetic Minor | Equipment | 1 | HT-1 | Heater | Active | Heater | NA | NA | TBD | [6 empty] | 0.5 | MM BTU/h | 0.5 | MM BTU/h | Allowable | Nitrogen Dioxide | 0.24 | tons/y | Uncontrolled |  |  |  | Natural Gas | 8760 | 3-10-004-04
EOG Resources Inc - Midland Division | 39368 | EOG- Caballo Sec 23 Tank Battery | Oil & Gas | O&G-Tank Battery/Bulk Fuel Storage | Lea | 32.122 | -103.5429 | Synthetic Minor | Equipment | 2 | HT-2 | Heater | Active | Heater | NA | NA | TBD | [6 empty] | 0.5 | MM BTU/h | 0.5 | MM BTU/h | Allowable | Nitrogen Dioxide | 0.24 | tons/y | Uncontrolled |  |  |  | Natural Gas | 8760 | 3-10-004-04
EOG Resources Inc - Midland Division | 39368 | EOG- Caballo Sec 23 Tank Battery | Oil & Gas | O&G-Tank Battery/Bulk Fuel Storage | Lea | 32.122 | -103.5429 | Synthetic Minor | Equipment | 3 | HT-3 | Heater | Active | Heater | NA | NA | TBD | [6 empty] | 0.5 | MM BTU/h | 0.5 | MM BTU/h | Allowable | Nitrogen Dioxide | 0.24 | tons/y | Uncontrolled |  |  |  | Natural Gas | 8760 | 3-10-004-04
EOG Resources Inc - Midland Division | 39368 | EOG- Caballo Sec 23 Tank Battery | Oil & Gas | O&G-Tank Battery/Bulk Fuel Storage | Lea | 32.122 | -103.5429 | Synthetic Minor | Equipment | 4 | HT-4 | Heater | Active | Heater | NA | NA | TBD | [6 empty] | 0.5 | MM BTU/h | 0.5 | MM BTU/h | Allowable | Nitrogen Dioxide | 0.24 | tons/y | Uncontrolled |  |  |  | Natural Gas | 8760 | 3-10-004-04
EOG Resources Inc - Midland Division | 39368 | EOG- Caballo Sec 23 Tank Battery | Oil & Gas | O&G-Tank Battery/Bulk Fuel Storage | Lea | 32.122 | -103.5429 | Synthetic Minor | Equipment | 5 | HT-5 | Heater | Active | Heater | NA | NA | TBD | [6 empty] | 0.5 | MM BTU/h | 0.5 | MM BTU/h | Allowable | Nitrogen Dioxide | 0.24 | tons/y | Uncontrolled |  |  |  | Natural Gas | 8760 | 3-10-004-04
EOG Resources Inc - Midland Division | 39368 | EOG- Caballo Sec 23 Tank Battery | Oil & Gas | O&G-Tank Battery/Bulk Fuel Storage | Lea | 32.122 | -103.5429 | Synthetic Minor | Equipment | 6 | HT-6 | Heater | Active | Heater | NA | NA | TBD | [6 empty] | 0.5 | MM BTU/h | 0.5 | MM BTU/h | Allowable | Nitrogen Dioxide | 0.24 | tons/y | Uncontrolled |  |  |  | Natural Gas | 8760 | 3-10-004-04
EOG Resources Inc - Midland Division | 39368 | EOG- Caballo Sec 23 Tank Battery | Oil & Gas | O&G-Tank Battery/Bulk Fuel Storage | Lea | 32.122 | -103.5429 | Synthetic Minor | Equipment | 7 | HT-7 | Heater | Active | Heater | NA | NA | TBD | [6 empty] | 0.5 | MM BTU/h | 0.5 | MM BTU/h | Allowable | Nitrogen Dioxide | 0.24 | tons/y | Uncontrolled |  |  |  | Natural Gas | 8760 | 3-10-004-04
EOG Resources Inc - Midland Division | 39420 | EOG - Stonewall Northeast 28 Fe Com CTB | Oil & Gas | O&G-Tank Battery/Bulk Fuel Storage | Lea | 32.195 | -103.4685 | Synthetic Minor | Equipment | 5 | HTR-1 | Heater | Active | 1.5 MMBtu/hr | [9 empty] | 1.5 | MM BTU/h | 1.5 | MM BTU/h | Allowable | Nitrogen Dioxide | 0.85 | tons/y | Uncontrolled |  |  |  | Natural Gas | 8760 | 3-10-004-04
EOG Resources Inc - Midland Division | 39553 | EOG - Bull Run Compressor Station | Oil & Gas | O&G-Compressor Station | Lea | 32.1564 | -103.6044 | Synthetic Minor | Equipment | 2 | Heater-1 | Heater | Active | Separator heater | TBD | TBD | TBD | [6 empty] | 0.75 | MM BTU/h | 0.75 | MM BTU/h | Allowable | Nitrogen Dioxide | 0.4 | tons/y | Uncontrolled |  |  |  | Natural Gas | 8760 | 3-10-004-04
ETC Texas Pipeline LTD | 569 | ETC - Jal No3 Gas Plant | Oil & Gas | O&G-Gas Plant | Lea | 32.1736 | -103.1742 | Major-Title V | Equipment | 1 | 7H | Heater | Active | Entec Gas Heater | Entec | not applicable | 76152 |  | 33970.4193 | 2.5 | MM BTU/h | 2.5 | MM BTU/h | 2.5 | MM BTU/h | 2.5 | MM BTU/h | Allowable | Nitrogen Dioxide | 2.4 | tons/y | Uncontrolled |  |  |  | Natural Gas | 8760 | 3-10-004-04 | 40 CFR 63 Subpart A / 40 CFR 63 Subpart DDDDD
ETC Texas Pipeline LTD | 569 | ETC - Jal No3 Gas Plant | Oil & Gas | O&G-Gas Plant | Lea | 32.1736 | -103.1742 | Major-Title V | Equipment | 2 | 11H | Heater | Active | Eclipse Gas Heater | Eclipse | not applicable | 47973 |  | 33970.4193 | 3.5 | MM BTU/h | 3.5 | MM BTU/h | 3.5 | MM BTU/h | 3.5 | MM BTU/h | Allowable | Nitrogen Dioxide | 3.3 | tons/y | Uncontrolled |  |  |  | Natural Gas | 8760 | 3-10-004-04 | 40 CFR 63 Subpart A / 40 CFR 63 Subpart DDDDD
ETC Texas Pipeline LTD | 30535 | ETC - Jal South Compressor Station GCP4-4506 | Oil & Gas | O&G-Compressor Station | Lea | 32.087 | -103.1717 | Minor | Equipment | 6 | 3b | Heater | Active | heater 25mmbtu/hr amine unit | [5 empty] | 25 | MM BTU/h | 25 | MM BTU/h |  |  |  |  | Allowable | Nitrogen Dioxide | 11.5 | tons/y | Uncontrolled |  |  |  |  | 8760 | 3-10-002-01
El Paso Natural Gas Company, L.L.C. | 220 | Washington Ranch Storage Facility | Oil & Gas | O&G-Compressor Station | Eddy | 32.0813 | -104.4842 | Major-Title V | Equipment | 2 | 4 | Heater | Active | Gas Heater | Lakota Engineering Systems | Not Applicable | 2116-01 | 30103.4193 | 30103.4193 | 6 | MM BTU/h | 6 | MM BTU/h | 6 | MM BTU/h | 6 | MM BTU/h | Allowable | Nitrogen Dioxide | 2.8 | tons/y | Uncontrolled |  |  |  | Natural Gas | 8760 | 3-10-004-04 | 40 CFR 63 Subpart A / 40 CFR 63 Subpart DDDDD
Enduring Resources LLC | 22568 | New Mexico State 32-2 Compressor Station | Oil & Gas | O&G-Compressor Station | San Juan | 36.7735 | -108.0161 | Notice of Intent | Equipment | 2 | Unit No.2 | Heater | Active | Natural gas fired tank heaters (250 MBtu/hr) | Unknown | Unknown | Unknown |  | 38351.4193 | 250 | M BTU/h | 250 | M BTU/h | 250 | M BTU/h | 250 | M BTU/h | Allowable | Nitrogen Dioxide | 0.046 | tons/y | Uncontrolled |  |  |  | Natural Gas | 8760 | 3-10-004-04
Enduring Resources LLC | 22568 | New Mexico State 32-2 Compressor Station | Oil & Gas | O&G-Compressor Station | San Juan | 36.7735 | -108.0161 | Notice of Intent | Equipment | 3 | Unit No.3 | Heater | Active | Natural gas fired separator heaters (100 MBtu/hr) | Unknown | Unknown | Unknown |  | 38351.4193 | 100 | M BTU/h | 100 | M BTU/h | 100 | M BTU/h | 100 | M BTU/h | Allowable | Nitrogen Dioxide | 0.037 | tons/y | Uncontrolled |  |  |  | Natural Gas | 8760 | 3-10-004-04
Enduring Resources LLC | 23691 | Enduring - Fed State Com 2 Compressor Station | Oil & Gas | O&G-Compressor Station | San Juan | 36.7646 | -108.0097 | Notice of Intent | Equipment | 2 | Separator Heater | Heater | Active | 325 MBtu/h Separator Heater | Unknown | Unknown | Unknown |  | 38386.4193 | 325 | M BTU/h | 325 | M BTU/h | 325 | M BTU/h | 325 | M BTU/h | Allowable | Nitrogen Dioxide | 0.13 | tons/y | Uncontrolled |  |  |  | Natural Gas | 8760 | 3-10-004-04
Enduring Resources LLC | 36553 | Enduring Resources - W Lybrook Remote Facility No1 | Oil & Gas | O&G-Production Facility | San Juan | 36.237 | -107.7041 | Synthetic Minor | Equipment | 13 | HT-1 | Heater | Active | Separator Heater, 1.25 MMBtu/hr | Decano | TBD | TBD |  |  | 1.25 | MM BTU/h | 1.25 | MM BTU/h | 1.25 | MM BTU/h | 1.25 | MM BTU/h | Allowable | Nitrogen Dioxide | 0.54 | tons/y |  |  |  |  | Natural Gas | 8760 | 3-10-001-07
Enduring Resources LLC | 36553 | Enduring Resources - W Lybrook Remote Facility No1 | Oil & Gas | O&G-Production Facility | San Juan | 36.237 | -107.7041 | Synthetic Minor | Equipment | 26 | HT-2 | Heater | Active | Separator Heater, 1.25 MMBtu/hr | Decano | TBD | TBD |  |  | 1.25 | MM BTU/h | 1.25 | MM BTU/h | 1.25 | MM BTU/h | 1.25 | MM BTU/h | Allowable | Nitrogen Dioxide | 0.54 | tons/y |  |  |  |  | Natural Gas | 8760 | 3-10-001-07
Enduring Resources LLC | 36553 | Enduring Resources - W Lybrook Remote Facility No1 | Oil & Gas | O&G-Production Facility | San Juan | 36.237 | -107.7041 | Synthetic Minor | Equipment | 27 | HT-3 | Heater | Active | Separator Heater, 1.25 MMBtu/hr | Decano | TBD | TBD |  |  | 1.25 | MM BTU/h | 1.25 | MM BTU/h | 1.25 | MM BTU/h | 1.25 | MM BTU/h | Allowable | Nitrogen Dioxide | 0.54 | tons/y |  |  |  |  | Natural Gas | 8760 | 3-10-001-07
Enduring Resources LLC | 36553 | Enduring Resources - W Lybrook Remote Facility No1 | Oil & Gas | O&G-Production Facility | San Juan | 36.237 | -107.7041 | Synthetic Minor | Equipment | 28 | HT-4 | Heater | Active | Separator Heater, 1.25 MMBtu/hr | Decano | TBD | TBD |  |  | 1.25 | MM BTU/h | 1.25 | MM BTU/h | 1.25 | MM BTU/h | 1.25 | MM BTU/h | Allowable | Nitrogen Dioxide | 0.54 | tons/y |  |  |  |  | Natural Gas | 8760 | 3-10-001-07
Enduring Resources LLC | 36553 | Enduring Resources - W Lybrook Remote Facility No1 | Oil & Gas | O&G-Production Facility | San Juan | 36.237 | -107.7041 | Synthetic Minor | Equipment | 29 | HT-5 | Heater | Active | Separator Heater, 1.25 MMBtu/hr | Decano | TBD | TBD |  |  | 1.25 | MM BTU/h | 1.25 | MM BTU/h | 1.25 | MM BTU/h | 1.25 | MM BTU/h | Allowable | Nitrogen Dioxide | 0.54 | tons/y |  |  |  |  | Natural Gas | 8760 | 3-10-001-07
Enduring Resources LLC | 36553 | Enduring Resources - W Lybrook Remote Facility No1 | Oil & Gas | O&G-Production Facility | San Juan | 36.237 | -107.7041 | Synthetic Minor | Equipment | 30 | HT-6 | Heater | Active | Separator Heater, 1.25 MMBtu/hr | Decano | TBD | TBD |  |  | 1.25 | MM BTU/h | 1.25 | MM BTU/h | 1.25 | MM BTU/h | 1.25 | MM BTU/h | Allowable | Nitrogen Dioxide | 0.54 | tons/y |  |  |  |  | Natural Gas | 8760 | 3-10-001-07
Enduring Resources LLC | 36553 | Enduring Resources - W Lybrook Remote Facility No1 | Oil & Gas | O&G-Production Facility | San Juan | 36.237 | -107.7041 | Synthetic Minor | Equipment | 31 | HT-7 | Heater | Active | Separator Heater, 1.25 MMBtu/hr | Decano | TBD | TBD |  |  | 1.25 | MM BTU/h | 1.25 | MM BTU/h | 1.25 | MM BTU/h | 1.25 | MM BTU/h | Allowable | Nitrogen Dioxide | 0.54 | tons/y |  |  |  |  | Natural Gas | 8760 | 3-10-001-07
Enduring Resources LLC | 36553 | Enduring Resources - W Lybrook Remote Facility No1 | Oil & Gas | O&G-Production Facility | San Juan | 36.237 | -107.7041 | Synthetic Minor | Equipment | 32 | HT-8 | Heater | Active | Separator Heater, 1.25 MMBtu/hr | Decano | TBD | TBD |  |  | 1.25 | MM BTU/h | 1.25 | MM BTU/h | 1.25 | MM BTU/h | 1.25 | MM BTU/h | Allowable | Nitrogen Dioxide | 0.54 | tons/y |  |  |  |  | Natural Gas | 8760 | 3-10-001-07
Enduring Resources LLC | 36553 | Enduring Resources - W Lybrook Remote Facility No1 | Oil & Gas | O&G-Production Facility | San Juan | 36.237 | -107.7041 | Synthetic Minor | Equipment | 62 | HT-9 | Heater | Active | Separator Heater, 1.25 MMBtu/hr | Decano | TBD | TBD |  |  | 1.25 | MM BTU/h | 1.25 | MM BTU/h | 1.25 | MM BTU/h | 1.25 | MM BTU/h | Allowable | Nitrogen Dioxide | 0.54 | tons/y |  |  |  |  | Natural Gas | 8760 | 3-10-001-07
Enduring Resources LLC | 36717 | Enduring Resources - North Escavada Unit 329H Production Facility | Oil & Gas | O&G-Production Facility | Sandoval | 36.1519 | -107.5578 | Synthetic Minor | Equipment | 1 | HT-1 | Heater | Active | Misc. Heaters | N/A | N/A | N/A | [6 empty] | 1.25 | MM BTU/h |  |  | Allowable | Nitrogen Dioxide | 0.539 | tons/y | Uncontrolled |  |  |  | Natural Gas | 8760 | 3-10-004-04
Enduring Resources LLC | 36717 | Enduring Resources - North Escavada Unit 329H Production Facility | Oil & Gas | O&G-Production Facility | Sandoval | 36.1519 | -107.5578 | Synthetic Minor | Equipment | 2 | HT-2 | Heater | Active | Misc. Heaters | N/A | N/A | N/A | [6 empty] | 7.5 | MM BTU/h |  |  | Allowable | Nitrogen Dioxide | 3.219 | tons/y | Uncontrolled |  |  |  | Natural Gas | 8760 | 3-10-004-04
Enduring Resources LLC | 36717 | Enduring Resources - North Escavada Unit 329H Production Facility | Oil & Gas | O&G-Production Facility | Sandoval | 36.1519 | -107.5578 | Synthetic Minor | Equipment | 3 | HT-3 | Heater | Active | Misc. Heaters | N/A | N/A | N/A | [6 empty] | 0.7 | MM BTU/h |  |  | Allowable | Nitrogen Dioxide | 0.302 | tons/y | Uncontrolled |  |  |  | Natural Gas | 8760 | 3-10-004-04
Enduring Resources LLC | 37568 | Enduring - Haynes Canyon 424H | Oil & Gas | O&G-Tank Battery/Bulk Fuel Storage | Rio Arriba | 36.2511 | -107.4855 | Synthetic Minor | Equipment | 19 | HT-TK1 | Heater | Active | Oil Tank Heater 0.25 mmBTU/hr | TBD | TBD | TBD | [6 empty] | 0.25 | MM BTU/h |  |  | Allowable | Nitrogen Dioxide | 0.11 | tons/y | Uncontrolled |  |  |  | Natural Gas | 8760 | 3-10-004-04
Enduring Resources LLC | 37568 | Enduring - Haynes Canyon 424H | Oil & Gas | O&G-Tank Battery/Bulk Fuel Storage | Rio Arriba | 36.2511 | -107.4855 | Synthetic Minor | Equipment | 20 | HT-TK2 | Heater | Active | Oil Tank Heater 0.25 mmBTU/hr | TBD | TBD | TBD | [6 empty] | 0.25 | MM BTU/h |  |  | Allowable | Nitrogen Dioxide | 0.11 | tons/y | Uncontrolled |  |  |  | Natural Gas | 8760 | 3-10-004-04
Enduring Resources LLC | 37568 | Enduring - Haynes Canyon 424H | Oil & Gas | O&G-Tank Battery/Bulk Fuel Storage | Rio Arriba | 36.2511 | -107.4855 | Synthetic Minor | Equipment | 21 | HT-TK3 | Heater | Active | Oil Tank Heater 0.25 mmBTU/hr | TBD | TBD | TBD | [6 empty] | 0.25 | MM BTU/h |  |  | Allowable | Nitrogen Dioxide | 0.11 | tons/y | Uncontrolled |  |  |  | Natural Gas | 8760 | 3-10-004-04
Enduring Resources LLC | 37568 | Enduring - Haynes Canyon 424H | Oil & Gas | O&G-Tank Battery/Bulk Fuel Storage | Rio Arriba | 36.2511 | -107.4855 | Synthetic Minor | Equipment | 22 | HT-TK4 | Heater | Active | Oil Tank Heater 0.25 mmBTU/hr | TBD | TBD | TBD | [6 empty] | 0.25 | MM BTU/h |  |  | Allowable | Nitrogen Dioxide | 0.11 | tons/y | Uncontrolled |  |  |  | Natural Gas | 8760 | 3-10-004-04
Enduring Resources LLC | 37568 | Enduring - Haynes Canyon 424H | Oil & Gas | O&G-Tank Battery/Bulk Fuel Storage | Rio Arriba | 36.2511 | -107.4855 | Synthetic Minor | Equipment | 23 | HT-TK5 | Heater | Active | Oil Tank Heater 0.25 mmBTU/hr | TBD | TBD | TBD | [6 empty] | 0.25 | MM BTU/h |  |  | Allowable | Nitrogen Dioxide | 0.11 | tons/y | Uncontrolled |  |  |  | Natural Gas | 8760 | 3-10-004-04
Enduring Resources LLC | 37568 | Enduring - Haynes Canyon 424H | Oil & Gas | O&G-Tank Battery/Bulk Fuel Storage | Rio Arriba | 36.2511 | -107.4855 | Synthetic Minor | Equipment | 24 | HT-TK6 | Heater | Active | Oil Tank Heater 0.25 mmBTU/hr | TBD | TBD | TBD | [6 empty] | 0.25 | MM BTU/h |  |  | Allowable | Nitrogen Dioxide | 0.11 | tons/y | Uncontrolled |  |  |  | Natural Gas | 8760 | 3-10-004-04
Enduring Resources LLC | 37693 | Enduring Resources - W. Lybrook UT No. 720/722/724/756/757/758 | Oil & Gas | O&G-Production Facility | San Juan | 36.2124 | -107.7564 | Notice of Intent | Equipment | 3 | 022 - 029 | Heater | Active | Separator Heaters x 8 | Shurefire | TBD | TBD |  | 42912.4193 | 1.25 | MM BTU/h | 1.25 | MM BTU/h | 1.25 | MM BTU/h | 1.25 | MM BTU/h | Allowable | Nitrogen Dioxide | 1.8 | tons/y | Uncontrolled |  |  |  | Natural Gas | 8760 | 3-10-001-07
Enduring Resources LLC | 37765 | Enduring Resources - W Lybrook UT No726,728,729,759,760,761 | Oil & Gas | O&G-Production Facility | San Juan | 36.2068 | -107.765 | Major-Title V | Equipment | 4 | 022 - 029 | Heater | Active | Separator Heaters x 8 | Shurefire | TBD | TBD |  | 42912.4193 | 1.25 | MM BTU/h | 1.25 | MM BTU/h | 1.25 | MM BTU/h | 1.25 | MM BTU/h | Allowable | Nitrogen Dioxide | 1.8 | tons/y | Uncontrolled |  |  |  | Natural Gas | 8760 | 3-10-001-07
Enduring Resources LLC | 38026 | Enduring - N Escavada UT No315/316/330/331 | Oil & Gas | O&G-Production Facility | Sandoval | 36.1512 | -107.5704 | Minor | Equipment | 6 | HT 1-6 | Heater | Active | Heater Seperator | American Equipment and Manufacturing Inc | unknown | unknown |  |  | 1 | MM BTU/h | 1 | MM BTU/h | 1 | MM BTU/h | 1 | MM BTU/h | Allowable | Nitrogen Dioxide | 2.9 | tons/y | [5 empty] | 8760 | 3-10-001-07 | Minor Source
Enduring Resources LLC | 38026 | Enduring - N Escavada UT No315/316/330/331 | Oil & Gas | O&G-Production Facility | Sandoval | 36.1512 | -107.5704 | Minor | Equipment | 7 | HT 7 | Heater | Active | Heater Seperator | American Equipment and Manufacturing Inc | unknown | unknown |  |  | 0.5 | MM BTU/h | 0.5 | MM BTU/h | 0.5 | MM BTU/h | 0.5 | MM BTU/h | Allowable | Nitrogen Dioxide | 2.9 | tons/y | [5 empty] | 8760 | 3-10-001-07 | Minor Source
Enduring Resources LLC | 38026 | Enduring - N Escavada UT No315/316/330/331 | Oil & Gas | O&G-Production Facility | Sandoval | 36.1512 | -107.5704 | Minor | Equipment | 21 | HT-3 | Heater | Active | Heater Seperator | American Equipment and Manufacturing Inc | unknown | unknown |  |  | 0.5 | MM BTU/h | 0.5 | MM BTU/h | 0.5 | MM BTU/h | 0.5 | MM BTU/h | Allowable | Nitrogen Dioxide | 0.41 | tons/y | [5 empty] | 8760 | 3-10-001-07 | Minor Source
Enduring Resources LLC | 38026 | Enduring - N Escavada UT No315/316/330/331 | Oil & Gas | O&G-Production Facility | Sandoval | 36.1512 | -107.5704 | Minor | Equipment | 22 | HT-4 | Heater | Active | Heater Seperator | American Equipment and Manufacturing Inc | unknown | unknown |  |  | 0.5 | MM BTU/h | 0.5 | MM BTU/h | 0.5 | MM BTU/h | 0.5 | MM BTU/h | Allowable | Nitrogen Dioxide | 0.41 | tons/y | [5 empty] | 8760 | 3-10-001-07 | Minor Source
Enduring Resources LLC | 38026 | Enduring - N Escavada UT No315/316/330/331 | Oil & Gas | O&G-Production Facility | Sandoval | 36.1512 | -107.5704 | Minor | Equipment | 23 | HT-5 | Heater | Active | Heater Seperator | American Equipment and Manufacturing Inc | unknown | unknown |  |  | 0.5 | MM BTU/h | 0.5 | MM BTU/h | 0.5 | MM BTU/h | 0.5 | MM BTU/h | Allowable | Nitrogen Dioxide | 0.41 | tons/y | [5 empty] | 8760 | 3-10-001-07 | Minor Source
Enduring Resources LLC | 38026 | Enduring - N Escavada UT No315/316/330/331 | Oil & Gas | O&G-Production Facility | Sandoval | 36.1512 | -107.5704 | Minor | Equipment | 24 | HT-6 | Heater | Active | Heater Seperator | American Equipment and Manufacturing Inc | unknown | unknown |  |  | 0.5 | MM BTU/h | 0.5 | MM BTU/h | 0.5 | MM BTU/h | 0.5 | MM BTU/h | Allowable | Nitrogen Dioxide | 0.41 | tons/y | [5 empty] | 8760 | 3-10-001-07 | Minor Source
Enduring Resources LLC | 38026 | Enduring - N Escavada UT No315/316/330/331 | Oil & Gas | O&G-Production Facility | Sandoval | 36.1512 | -107.5704 | Minor | Equipment | 25 | HT-7 | Heater | Active | Heater Seperator | American Equipment and Manufacturing Inc | unknown | unknown |  |  | 0.5 | MM BTU/h | 0.5 | MM BTU/h | 0.5 | MM BTU/h | 0.5 | MM BTU/h | Allowable | Nitrogen Dioxide | 0.41 | tons/y | [5 empty] | 8760 | 3-10-001-07 | Minor Source
Enduring Resources LLC | 38153 | Enduring Resources - W. Escavada Unit 302H Production Facility | Oil & Gas | O&G-Well Head | Sandoval | 36.1328 | -107.59 | Synthetic Minor | Equipment | 2 | HT-1 | Heater | Active | Heater | NA | NA | NA | [6 empty] | 6.25 | MM BTU/h |  |  | Allowable | Nitrogen Dioxide | 2.69 | tons/y | Uncontrolled |  |  |  | Natural Gas | 8760 | 3-10-004-04
Enduring Resources LLC | 38697 | Enduring - Rincon No613H Production Facility | Oil & Gas | O&G-Production Facility | Rio Arriba | 36.5638 | -107.468 | Synthetic Minor | Equipment | 1 | HT-1 | Heater | Active | Miscellaneous Heaters 1.0 MMBtu-hr | TBD | TBD | NA | [6 empty] | 1 | MM BTU/h | 1 | MM BTU/h | Allowable | Nitrogen Dioxide | 0.43 | tons/y | Uncontrolled |  |  |  | Natural Gas | 8760 | 3-10-004-04
Enduring Resources LLC | 38839 | Enduring - West Lybrook 768H Production Facility | Oil & Gas | O&G-Production Facility | San Juan | 36.2139 | -107.7511 | Synthetic Minor | Equipment | 10 | HT-1 | Heater | Active | Misc. Heaters 1.0 MM btu/hr | TBD | TBD | TBD | [6 empty] | 1 | MM BTU/h | 1 | MM BTU/h | Allowable | Nitrogen Dioxide | 0.43 | tons/y | Uncontrolled |  |  |  | Natural Gas | 8760 | 3-10-004-04
Enduring Resources LLC | 38965 | Enduring - South Escavada 359H | Oil & Gas | O&G-Production Facility | Sandoval | 36.1167 | -107.5045 | Synthetic Minor | Equipment | 10 | HT-TK2 | Heater | Active | Oil Tank Heater 0.25 mmBTU/hr | TBD | TBD | TBD | [6 empty] | 0.25 | MM BTU/h |  |  | Allowable | Nitrogen Dioxide | 0.11 | tons/y | Uncontrolled |  |  |  | Natural Gas | 8760 | 3-10-004-04
Enduring Resources LLC | 38965 | Enduring - South Escavada 359H | Oil & Gas | O&G-Production Facility | Sandoval | 36.1167 | -107.5045 | Synthetic Minor | Equipment | 13 | HT-TK1 | Heater | Active | Oil Tank Heater 0.25 mmBTU/hr | TBD | TBD | TBD | [6 empty] | 0.25 | MM BTU/h |  |  | Allowable | Nitrogen Dioxide | 0.11 | tons/y | Uncontrolled |  |  |  | Natural Gas | 8760 | 3-10-004-04
Enduring Resources LLC | 38965 | Enduring - South Escavada 359H | Oil & Gas | O&G-Production Facility | Sandoval | 36.1167 | -107.5045 | Synthetic Minor | Equipment | 14 | HT-TK3 | Heater | Active | Oil Tank Heater 0.25 mmBTU/hr | TBD | TBD | TBD | [6 empty] | 0.25 | MM BTU/h |  |  | Allowable | Nitrogen Dioxide | 0.11 | tons/y | Uncontrolled |  |  |  | Natural Gas | 8760 | 3-10-004-04
Enduring Resources LLC | 38965 | Enduring - South Escavada 359H | Oil & Gas | O&G-Production Facility | Sandoval | 36.1167 | -107.5045 | Synthetic Minor | Equipment | 15 | HT-TK4 | Heater | Active | Oil Tank Heater 0.25 mmBTU/hr | TBD | TBD | TBD | [6 empty] | 0.25 | MM BTU/h |  |  | Allowable | Nitrogen Dioxide | 0.11 | tons/y | Uncontrolled |  |  |  | Natural Gas | 8760 | 3-10-004-04
Enduring Resources LLC | 38979 | Enduring - Bobby B Com 605H Production Facility | Oil & Gas | O&G-Production Facility | Rio Arriba | 36.2917 | -107.5364 | Synthetic Minor | Equipment | 1 | HT-1 | Heater | Active | Misc Heater | TBD | TBD | TBD | [6 empty] | 1 | MM BTU/h | 1 | MM BTU/h | Allowable | Nitrogen Dioxide | 0.43 | tons/y | Uncontrolled |  |  |  | Natural Gas | 8760 | 3-10-004-04
Enduring Resources LLC | 38980 | Enduring - Ridge Unit 124H Pad Production Facility | Oil & Gas | O&G-Production Facility | San Juan | 36.3088 | -107.6509 | Synthetic Minor | Equipment | 8 | HT-1 | Heater | Active | Misc. Heaters up to 1.0 MMBtu/hr | varies | varies | TBD | [6 empty] | 1 | MM BTU/h | 1 | MM BTU/h | Allowable | Nitrogen Dioxide | 0.43 | tons/y | Uncontrolled |  |  |  | Natural Gas | 8760 | 3-10-004-04
EnerVest Ltd | 23709 | EnerVest - 288-hp Ajax DPC 300 | Oil & Gas | O&G-Compressor Station | San Juan | 36.8928 | -107.7547 | Notice of Intent | Equipment | 3 | Heaters | Heater | Active | multiple heaters (< 1.6 MMBtu/hr) | NA |  |  |  |  | 1.6 | MM BTU/h | 1.6 | MM BTU/h | 1.6 | MM BTU/h | 1.6 | MM BTU/h | Allowable | Nitrogen Dioxide | 0.66 | tons/y | NSCR (Non-Selective Catalytic Reduction) | Air Fuel Ratio Controller |  |  |  | 8760 | 3-10-004-04
EnerVest Ltd | 23722 | EnerVest - Cummins G8.3, 118hp, No 4010 | Oil & Gas | O&G-Compressor Station | San Juan |  |  | Notice of Intent | Equipment | 3 | HTR 01-09 | Heater | Active | (9) Heaters (Catalytic Heaters, Heater Separators, Tank Heaters) |  |  |  |  | 38492.4193 | 1.53 | MM BTU/h | 1.53 | MM BTU/h | 1.53 | MM BTU/h | 1.53 | MM BTU/h | Allowable | Nitrogen Dioxide | 0.7 | tons/y | Uncontrolled |  |  |  |  | 8760 | 3-10-004-04
EnerVest Ltd | 24579 | EnerVest - Ajax DPC115 110hp Port | Oil & Gas | O&G-Compressor Station | Portable Source |  |  | Notice of Intent | Equipment | 11 | HTR 1-9 | Heater | Active | Total various heaters (up to 1.53 MMbtu/hr) | NA | NA | NA |  | 38638.4193 | 1.53 | MM BTU/h | 1.53 | MM BTU/h | 1.53 | MM BTU/h | 1.53 | MM BTU/h | Allowable | Nitrogen Dioxide | 0.66 | tons/y |  |  |  |  | Natural Gas | 8760 | 3-10-004-04
EnerVest Ltd | 24856 | EnerVest - Cummins GTA 8.3 163hp Port Compressor Packages | Oil & Gas | O&G-Compressor Station | Portable Source |  |  | Notice of Intent | Equipment | 4 | Heater 1-9 | Heater | Active | Heaters (up to 1.53 MMbtu/hr total) | NA | NA | tbd |  |  | 1.53 | MM BTU/h | 1.53 | MM BTU/h | 1.53 | MM BTU/h | 1.53 | MM BTU/h | Allowable | Nitrogen Dioxide | 0.6 | tons/y | Uncontrolled |  |  |  | Natural Gas | 8760 | 3-10-004-04
EnerVest Ltd | 25273 | EnerVest - Cummins GTA 8.3 SLB 175hp - Portable Well Site Comp Pkg | Oil & Gas | O&G-Compressor Station | San Juan |  |  | Notice of Intent | Equipment | 4 | HTR-01 to HTR-09 | Heater | Active | Heater 01 to Heater 09; 250,000 BTU/hr max. | Not specified | Not specified | Not specified | [8 empty] | 250000 | BTU/h | Allowable | Nitrogen Dioxide | 0.7 | tons/y | Uncontrolled |  |  |  | Natural Gas | 8760 | 3-10-004-04
EnerVest Ltd | 25493 | EnerVest - Ajax DPC 360LE Portable Well Site Compressor Pkgs | Oil & Gas | O&G-Compressor Station | Portable Source |  |  | Notice of Intent | Equipment | 6 | HTR-01 (a through i) | Heater |  | six 250 MMbtu/h heaters and three 10 MMbtu/hr heaters | [13 empty] | Allowable | Nitrogen Dioxide | 0.7 | tons/y |  |  |  |  | Natural Gas | 8760 | 3-10-004-04
EnerVest Ltd | 26134 | EnerVest - Cummins G5.9 80hp Portable Well Site Comp Pkg | Oil & Gas | O&G-Compressor Station | Portable Source |  |  | Notice of Intent | Equipment | 4 | HTR-01 thru HTR-09 | Heater | Active | Heaters 1.53 MMBtu/hr, max | N/A | N/A | N/A |  |  | 1.53 | MM BTU/h | 1.53 | MM BTU/h | 1.53 | MM BTU/h | 1.53 | MM BTU/h | Allowable | Nitrogen Dioxide | 0.7 | tons/y | Uncontrolled |  |  |  | Natural Gas | 8760 | 1-02-006-03
Enstor Operating Company LLC | 657 | Enstor Operating Co - Grama Ridge No2 Compressor Station | Oil & Gas | O&G-Compressor Station | Lea | 32.4333 | -103.4637 | Synthetic Minor | Equipment | 6 | 4 | Heater | Active | Line Heater #1: 16.5 MMscf/yr |  |  |  |  | 37622.4193 | 2 | MM BTU/h | 2 | MM BTU/h |  |  |  |  | Allowable | Nitrogen Dioxide | 0.825 | tons/y | Uncontrolled |  |  |  | Natural Gas | 8760 | 3-10-004-04
Enstor Operating Company LLC | 657 | Enstor Operating Co - Grama Ridge No2 Compressor Station | Oil & Gas | O&G-Compressor Station | Lea | 32.4333 | -103.4637 | Synthetic Minor | Equipment | 11 | 5 | Heater | Active | Line Heater #2: 16.5 MMscf/yr |  |  |  |  | 37622.4193 | 2 | MM BTU/h | 2 | MM BTU/h |  |  |  |  | Allowable | Nitrogen Dioxide | 0.825 | tons/y | Uncontrolled |  |  |  | Natural Gas | 8760 | 3-10-004-04
Enstor Operating Company LLC | 660 | Enstor Operating - Grama Ridge Gas Storage Facility | Oil & Gas | O&G-Compressor Station | Lea | 32.152 | -103.4683 | Minor | Equipment | 16 | 5 | Heater | Active | Line Heater | Hanover | 13 MM BTU/h | TBD |  | 40276.4193 | 13 | MM BTU/h | 13 | MM BTU/h | 13 | MM BTU/h | 13 | MM BTU/h | Allowable | Nitrogen Dioxide | 6.3 | tons/y | Uncontrolled |  |  |  | Natural Gas | 8760 | 3-10-004-04
Enterprise Field Services, LLC | 218 | Enterprise - South Carlsbad Compressor Station | Oil & Gas | O&G-Compressor Station | Eddy | 32.3154 | -104.1365 | Major-Title V | Equipment | 19 | 4b | Heater | Active | Amine Heater | Not Reported | Not Reported | Not Reported |  | 40422.4193 | 47 | MM BTU/h | 55 | MM BTU/h | 55 | MM BTU/h | 47 | MM BTU/h | Allowable | Nitrogen Dioxide | 18.9 | tons/y | Uncontrolled |  |  |  | Natural Gas | 8760 | 3-10-004-04 | 40 CFR 60 Subpart A / 40 CFR 60 Subpart Dc / 40 CFR 60 Subpart OOOO
Enterprise Field Services, LLC | 1148 | Chaco Gas Plant | Oil & Gas | O&G-Gas Plant | San Juan | 36.4831 | -108.1197 | Major-Title V | Equipment | 48 | 48 | Heater | Active | Mole Sieve Regenerator Heater | HRC | 6HE-16-6HE-4-8-E | RS01150 | 37257.4193 | 37257.4193 | 7.68 | MM BTU/h | 7.68 | MM BTU/h | 7.68 | MM BTU/h | 7.68 | MM BTU/h | Allowable | Nitrogen Dioxide | 8.3 | tons/y | Uncontrolled |  |  |  | Natural Gas | 8760 | 3-10-004-04 | 40 CFR 63 Subpart A / 40 CFR 63 Subpart DDDDD
Enterprise Field Services, LLC | 1182 | Val Verde Treatment Plant | Oil & Gas | O&G-Gas Plant | San Juan | 36.7297 | -107.9561 | Major-Title V | Equipment | 23 | 20 | Heater | Active | Water Heater (Train 7) | OPF / Zinc | H7752 | J-93-552 | 33970.4193 | 33970.4193 | 569.9 | MM SCF/y | 569.9 | MM SCF/y | 61.8 | MM BTU/h | 61.8 | MM BTU/h | Allowable | Nitrogen Dioxide | 21.7 | tons/y | Uncontrolled |  |  |  | Natural Gas | 8760 | 3-10-004-04 | 40 CFR 60 Subpart A / 40 CFR 60 Subpart Dc
Enterprise Field Services, LLC | 1182 | Val Verde Treatment Plant | Oil & Gas | O&G-Gas Plant | San Juan | 36.7297 | -107.9561 | Major-Title V | Equipment | 24 | 21 | Heater | Active | Water Heater (Train 7) | OPF / Zinc | H7751 | J-93-551 | 33970.4193 | 33970.4193 | 569.9 | MM SCF/y | 569.9 | MM SCF/y | 61.8 | MM BTU/h | 61.8 | MM BTU/h | Allowable | Nitrogen Dioxide | 21.7 | tons/y | Uncontrolled |  |  |  | Natural Gas | 8760 | 3-10-004-04 | 40 CFR 60 Subpart A / 40 CFR 60 Subpart Dc
Enterprise Field Services, LLC | 1182 | Val Verde Treatment Plant | Oil & Gas | O&G-Gas Plant | San Juan | 36.7297 | -107.9561 | Major-Title V | Equipment | 28 | 25 | Heater | Active | Water Heater (Train 8) | OPF / Zinc | H8752 | J-90-494 | 33970.4193 | 33970.4193 | 569.9 | MM SCF/y | 569.9 | MM SCF/y | 61.8 | MM BTU/h | 61.8 | MM BTU/h | Allowable | Nitrogen Dioxide | 21.7 | tons/y | Uncontrolled |  |  |  | Natural Gas | 8760 | 3-10-004-04 | 40 CFR 60 Subpart A / 40 CFR 60 Subpart Dc
Enterprise Field Services, LLC | 1182 | Val Verde Treatment Plant | Oil & Gas | O&G-Gas Plant | San Juan | 36.7297 | -107.9561 | Major-Title V | Equipment | 29 | 26 | Heater | Active | Water Heater (Train 8) | OPF / Zinc | H8751 | J-90-493 | 33970.4193 | 33970.4193 | 569.9 | MM SCF/y | 569.9 | MM SCF/y | 61.8 | MM BTU/h | 61.8 | MM BTU/h | Allowable | Nitrogen Dioxide | 21.7 | tons/y | Uncontrolled |  |  |  | Natural Gas | 8760 | 3-10-004-04 | 40 CFR 60 Subpart A / 40 CFR 60 Subpart Dc
Enterprise Field Services, LLC | 2080 | Enterprise FS - Caterpillar 398 NAHCR No1886 | Oil & Gas | O&G-Compressor Station | Portable Source |  |  | Minor | Equipment | 3 | 3 | Heater | Active | Line Heater | LINE Heater |  |  |  |  | 0 | degrees F | 0 | degrees F |  |  |  | degrees F | Allowable | Nitrogen Dioxide | 0.2 | tons/y | Uncontrolled |  |  |  |  | 8760 | 3-10-004-04
Enterprise Field Services, LLC | 3552 | Blanco Compressor C & D Station | Oil & Gas | O&G-Compressor Station | San Juan | 36.7325 | -107.9617 | Major-Title V | Equipment | 11 | H-1 | Heater | Active | Heater | National Tank Co. | 0B133 | H-61169 | 40513.4193 | 40575.4193 | 4 | MM BTU/h | 4 | MM BTU/h | 4 | MM BTU/h | 4 | MM BTU/h | Allowable | Nitrogen Dioxide | 1.8 | tons/y | Uncontrolled |  |  |  | Natural Gas | 8760 | 3-10-004-04
Enterprise Field Services, LLC | 26896 | Chaparral Gas Plant | Oil & Gas | O&G-Gas Plant | Eddy | 32.6542 | -103.8949 | Major-Title V | Equipment | 13 | MOLE-1 | Heater | Active | Molecular Sieve Regenerator Heater | Power Flame Inc. | C4-F-25 | 28944665 | 32143.4193 | 39934.4193 | 2.8 | MM BTU/h | 2.8 | MM BTU/h | 2.8 | MM BTU/h | 2.8 | MM BTU/h | Allowable | Nitrogen Dioxide | 1.2 | tons/y | Uncontrolled |  |  |  | Natural Gas | 8760 | 3-10-004-04
Enterprise Field Services, LLC | 34514 | South Eddy Cryo Plant | Oil & Gas | O&G-Gas Plant | Eddy | 32.1613 | -103.8284 | Major-Title V | Equipment | 18 | H-1 | Heater | Active | Mole Sieve Dehydrator Regeneration Heater w/Low NOx Burners | TBD | TBD | TBD |  | 42515.4193 | 8.82 | MM BTU/h | 8.82 | MM BTU/h | 8.82 | MM BTU/h | 8.82 | MM BTU/h | Allowable | Nitrogen Dioxide | 3.8 | tons/y | Low NOX Burners |  |  |  | Natural Gas | 8760 | 3-10-004-04
Enterprise Field Services, LLC | 34514 | South Eddy Cryo Plant | Oil & Gas | O&G-Gas Plant | Eddy | 32.1613 | -103.8284 | Major-Title V | Equipment | 19 | H-2 | Heater | Active | Heat Medium Heater | Tulsa Heaters | HO Heater | 10865 | 42005.4193 | 42515.4193 | 83 | MM BTU/h | 83 | MM BTU/h | 83 | MM BTU/h | 83 | MM BTU/h | Allowable | Nitrogen Dioxide | 17.8 | tons/y | Uncontrolled |  |  |  | Natural Gas | 8760 | 3-10-004-04 | 40 CFR 60 Subpart A / 40 CFR 60 Subpart Dc
Enterprise Field Services, LLC | 34514 | South Eddy Cryo Plant | Oil & Gas | O&G-Gas Plant | Eddy | 32.1613 | -103.8284 | Major-Title V | Equipment | 43 | H-3 | Heater | Active | Thermal Evaporator | TBD | TBD | TBD |  | 43104.4193 | 4.5 | MM BTU/h | 4.5 | MM BTU/h | 4.5 | MM BTU/h | 4.5 | MM BTU/h | Allowable | Nitrogen Dioxide | 2 | tons/y | Uncontrolled |  |  |  | Natural Gas | 8760 | 3-10-004-04
Franklin Mountain Energy LLC | 38446 | Franklin - Tatanka Tank Battery | Oil & Gas | O&G-Tank Battery/Bulk Fuel Storage | Lea | 32.0531 | -103.3312 | Minor | Equipment | 4 | HTR | Heater | Active | Heater 1.5 mmBTU/hr | na | na | na |  | 43256.4193 | [8 empty] | Allowable | Nitrogen Dioxide | 0.26 | tons/y | Uncontrolled |  |  |  | Natural Gas |  | 3-10-004-04
Frontier Field Services LLC | 565 | Durango Midstream - Maljamar Gas Plant | Oil & Gas | O&G-Gas Plant | Lea | 32.8144 | -103.7714 | Major-Title V | Equipment | 16 | 13 | Heater | Active | Mole Sieve regenerator heater | Radco | Not applicable | 87197 | 34335.4193 | 34335.4193 | 3.05 | MM BTU/h | 3.05 | MM BTU/h | 3.05 | MM BTU/h | 3.05 | MM BTU/h | Allowable | Nitrogen Dioxide | 1.3 | tons/y | Uncontrolled |  |  |  | Natural Gas | 8760 | 3-10-004-04
Frontier Field Services LLC | 565 | Durango Midstream - Maljamar Gas Plant | Oil & Gas | O&G-Gas Plant | Lea | 32.8144 | -103.7714 | Major-Title V | Equipment | 17 | 14 | Heater | Active | Mole sieve regenerator heater | Radco | Not applicable | 87196 | 34335.4193 | 34335.4193 | 3.05 | MM BTU/h | 3.05 | MM BTU/h | 3.05 | MM BTU/h | 3.05 | MM BTU/h | Allowable | Nitrogen Dioxide | 1.3 | tons/y | Uncontrolled |  |  |  | Natural Gas | 8760 | 3-10-004-04
Frontier Field Services LLC | 565 | Durango Midstream - Maljamar Gas Plant | Oil & Gas | O&G-Gas Plant | Lea | 32.8144 | -103.7714 | Major-Title V | Equipment | 18 | 12 | Heater | Active | Hot Oil Heater | Born Inc. | not reported | 2354 | 29587.4193 | 29587.4193 | 11 | MM BTU/h | 11 | MM BTU/h | 11 | MM BTU/h | 11 | MM BTU/h | Allowable | Nitrogen Dioxide | 4.7 | tons/y | Uncontrolled |  |  |  | Natural Gas | 8760 | 3-10-004-04
Frontier Field Services LLC | 565 | Durango Midstream - Maljamar Gas Plant | Oil & Gas | O&G-Gas Plant | Lea | 32.8144 | -103.7714 | Major-Title V | Equipment | 57 | 37 | Heater | Active | Amine Heater | Volcanic | TBD | 1400SB.1111.1542 | 40875.4193 | 41640.4193 | 21.2 | MM BTU/h | 21.2 | MM BTU/h | 21.2 | MM BTU/h | 21.2 | MM BTU/h | Allowable | Nitrogen Dioxide | 9.3 | tons/y | Uncontrolled |  |  |  | Natural Gas | 8760 | 3-10-004-04 | 40 CFR 60 Subpart A / 40 CFR 60 Subpart Dc
Frontier Field Services LLC | 565 | Durango Midstream - Maljamar Gas Plant | Oil & Gas | O&G-Gas Plant | Lea | 32.8144 | -103.7714 | Major-Title V | Equipment | 64 | 41 | Heater | Active | Regen Gas Heater | Devco | H-770 | 3899-001 | 40884.4193 | 41640.4193 | 9.35 | MM BTU/h | 9.35 | MM BTU/h | 9.35 | MM BTU/h | 9.35 | MM BTU/h | Allowable | Nitrogen Dioxide | 4.1 | tons/y | Uncontrolled |  |  |  | Natural Gas | 8760 | 3-10-004-04
Frontier Field Services LLC | 565 | Durango Midstream - Maljamar Gas Plant | Oil & Gas | O&G-Gas Plant | Lea | 32.8144 | -103.7714 | Major-Title V | Equipment | 65 | 38 | Heater | Active | Regen Gas Heater | Heatec | TBD | HI11-293 | 41030.4193 | 41135.4193 | 5.5 | MM BTU/h | 5.5 | MM BTU/h | 5.5 | MM BTU/h | 5.5 | MM BTU/h | Allowable | Nitrogen Dioxide | 2.4 | tons/y | Uncontrolled |  |  |  | Natural Gas | 8760 | 3-10-004-04
Frontier Field Services LLC | 39287 | Frontier - Y Compressor Station | Oil & Gas | O&G-Compressor Station | Eddy | 32.6642 | -104.1731 | Synthetic Minor | Equipment | 10 | H-1 | Heater | Active | .8 MMBtu/Hr Condensate Stabilizer | [9 empty] | 0.8 | MM BTU/h | 0.8 | MM BTU/h | Allowable | Nitrogen Dioxide | 0.31 | tons/y | Uncontrolled |  |  |  | Natural Gas | 8760 | 3-10-004-04
Frontier Field Services LLC | 39287 | Frontier - Y Compressor Station | Oil & Gas | O&G-Compressor Station | Eddy | 32.6642 | -104.1731 | Synthetic Minor | Equipment | 12 | H-2 | Heater | Active | 2.0 MMBtu/Hr TEG Regen Heater | [9 empty] | 2 | MM BTU/h | 2 | MM BTU/h | Allowable | Nitrogen Dioxide | 0.78 | tons/y | Uncontrolled |  |  |  | Natural Gas | 8760 | 3-10-002-28
Harvest Four Corners LLC | 1158 | Kutz Canyon Processing Plant | Oil & Gas | O&G-Gas Plant | San Juan | 36.6697 | -107.9616 | Major-Title V | Equipment | 26 | 022a (H1A) | Heater | Active | Wheco Heater H1A | WHECO | Not Applicable | Not Applicable | 26665.4193 | 26665.4193 | 23.1 | MM BTU/h | 23.1 | MM BTU/h | 23.1 | MM BTU/h | 23.1 | MM BTU/h | Allowable | Nitrogen Dioxide | 9.5 | tons/y | Uncontrolled |  |  |  | Natural Gas | 8760 | 3-10-004-04 | 40 CFR 63 Subpart A / 40 CFR 63 Subpart DDDDD
Harvest Four Corners LLC | 1158 | Kutz Canyon Processing Plant | Oil & Gas | O&G-Gas Plant | San Juan | 36.6697 | -107.9616 | Major-Title V | Equipment | 27 | 023 (H2) | Heater | Active | Alcorn Heater | ALCORN | Not Applicable | Not Applicable | 26665.4193 | 26665.4193 | 9.57 | MM BTU/h | 9.57 | MM BTU/h | 9.57 | MM BTU/h | 9.57 | MM BTU/h | Allowable | Nitrogen Dioxide | 5.6 | tons/y | Uncontrolled |  |  |  | Natural Gas | 8760 | 3-10-004-04 | 40 CFR 63 Subpart A / 40 CFR 63 Subpart DDDDD
Harvest Four Corners LLC | 1158 | Kutz Canyon Processing Plant | Oil & Gas | O&G-Gas Plant | San Juan | 36.6697 | -107.9616 | Major-Title V | Equipment | 29 | 025 (H4) | Heater | Active | 25 Regenerator Heater H-4 030 | Born | Not Applicable | Not Applicable | 27395.4193 | 27395.4193 | 8.15 | MM BTU/h | 8.15 | MM BTU/h | 8.15 | MM BTU/h | 8.15 | MM BTU/h | Allowable | Nitrogen Dioxide | 4.8 | tons/y | Uncontrolled |  |  |  | Natural Gas | 8760 | 3-10-004-04 | 40 CFR 63 Subpart A / 40 CFR 63 Subpart DDDDD
Harvest Four Corners LLC | 1158 | Kutz Canyon Processing Plant | Oil & Gas | O&G-Gas Plant | San Juan | 36.6697 | -107.9616 | Major-Title V | Equipment | 31 | 027 (H6) | Heater | Active | Hot Oil Heater H-6 032 | Born | Not Applicable | Not Applicable | 27395.4193 | 27395.4193 | 8.35 | MM BTU/h | 8.35 | MM BTU/h | 8.35 | MM BTU/h | 8.35 | MM BTU/h | Allowable | Nitrogen Dioxide | 4.9 | tons/y | Uncontrolled |  |  |  | Natural Gas | 8760 | 3-10-004-04 | 40 CFR 63 Subpart A / 40 CFR 63 Subpart DDDDD
Harvest Four Corners LLC | 1158 | Kutz Canyon Processing Plant | Oil & Gas | O&G-Gas Plant | San Juan | 36.6697 | -107.9616 | Major-Title V | Equipment | 68 | 022b (H1B) | Heater | Active | Wheco Heater H1B | WHECO | Not Applicable | Not Applicable | 26665.4193 | 26665.4193 | 23.1 | MM BTU/h | 23.1 | MM BTU/h | 23.1 | MM BTU/h | 23.1 | MM BTU/h | Allowable | Nitrogen Dioxide | 9.5 | tons/y | Uncontrolled |  |  |  | Natural Gas | 8760 | 3-10-004-04
Harvest Pipeline Company LLC | 1177 | Harvest Pipeline - San Juan Gas Plant | Oil & Gas | O&G-Gas Plant | San Juan | 36.7314 | -107.9676 | Major-Title V | Equipment | 11 | 12 | Heater | Active | Broach Regeneration Heater, 3.4 MMBtu/hr | Broach | Not Applicable | H-901 | 32171.4193 | 32171.4193 | 3.4 | MM BTU/h | 3.4 | MM BTU/h | 3.4 | MM BTU/h | 3.4 | MM BTU/h | Allowable | Nitrogen Dioxide | 1.5 | tons/y | Uncontrolled |  |  |  | Natural Gas | 8760 | 3-10-004-04 | 40 CFR 60 Subpart LLL
Harvest Pipeline Company LLC | 1177 | Harvest Pipeline - San Juan Gas Plant | Oil & Gas | O&G-Gas Plant | San Juan | 36.7314 | -107.9676 | Major-Title V | Equipment | 23 | 8 | Heater | Active | Regeneration Heater, 14.55 MMBtu/hr | WILLBROS Downstream | NA | 621-014 | 40544.4193 | 40909.4193 | 14.55 | MM BTU/h | 14.55 | MM BTU/h | 14.55 | MM BTU/h | 14.55 | MM BTU/h | Allowable | Nitrogen Dioxide | 3.3 | tons/y | Uncontrolled |  |  |  | Natural Gas | 8760 | 3-06-001-05 | 40 CFR 60 Subpart KKK / 40 CFR 60 Subpart LLL
Harvest Pipeline Company LLC | 1177 | Harvest Pipeline - San Juan Gas Plant | Oil & Gas | O&G-Gas Plant | San Juan | 36.7314 | -107.9676 | Major-Title V | Equipment | 24 | 13 | Heater | Active | Regeneration Heater, 14.55 MMBtu/hr | WILLBROS Downstream | NA | 621-011 | 40544.4193 | 40544.4193 | 14.55 | MM BTU/h | 14.55 | MM BTU/h | 14.55 | MM BTU/h | 14.55 | MM BTU/h | Allowable | Nitrogen Dioxide | 3.3 | tons/y | Uncontrolled |  |  |  | Natural Gas | 8760 | 3-06-001-05 | 40 CFR 60 Subpart KKK / 40 CFR 60 Subpart LLL
Henry Production Inc | 25267 | Henry Production - (2) Portable Natural Gas Comp Packages | Oil & Gas | O&G-Compressor Station | San Juan |  |  | Minor | Equipment | 3 | Aux. Heaters | Heater | Active | Heaters (up to 2 MMbtu/hr total) | NA | NA | TBD |  |  | 2 | MM BTU/h | 2 | MM BTU/h | 2 | MM BTU/h | 2 | MM BTU/h | Allowable | Nitrogen Dioxide | 0.9 | tons/y | Uncontrolled |  |  |  | Natural Gas | 8760 | 3-10-004-04
Hilcorp Energy Company | 999 | Hilcorp - San Juan 29-6 301SWD | Oil & Gas | O&G-Reinjection Facility | Rio Arriba | 36.7483 | -107.425 | Minor | Equipment | 6 | TH | Heater | Active | Tank Heater Group | Varies | not applicable | Varies |  | 40847.4193 | 4 | MM BTU/h | 4 | MM BTU/h | 4 | MM BTU/h | 4 | MM BTU/h | Allowable | Nitrogen Dioxide | 1.8 | tons/y |  |  |  |  | Natural Gas | 8760 | 3-10-004-05
Hilcorp Energy Company | 1008 | Hilcorp - San Juan 30-6 No 410 | Oil & Gas | O&G-Reinjection Facility | Rio Arriba | 36.7875 | -107.4264 | Notice of Intent | Equipment | 7 | TH-11 to TH-13 | Heater | Active | Tank Heaters (6/8/15- removed TH-1 to TH-10) | Unknown | not applicable | varies |  | 40806.4193 | 0.25 | MM BTU/h | 0.25 | MM BTU/h | 0.25 | MM BTU/h | 0.25 | MM BTU/h | Allowable | Nitrogen Dioxide | 0.6 | tons/y | Uncontrolled |  |  |  | Natural Gas | 8760 | 3-10-004-05
Hilcorp Energy Company | 1170 | Hilcorp - Zachary Compressor Station | Oil & Gas | O&G-Compressor Station | San Juan | 36.6811 | -107.8778 | Notice of Intent | Equipment | 2 | DEHY-1 | Heater | Active | TEG Dehy Still Vent & Reboiler | TEG Dehydrator Still Vent & Reboiler | NA | 235789 |  |  | 2.5 | MM SCF/d | 2.5 | MM SCF/d | 2.5 | MM SCF/d | 0.5 | MM BTU/h | Allowable | Nitrogen Dioxide | 0.3 | tons/y | Uncontrolled |  |  |  |  | 8760 | 3-10-004-04
Hilcorp Energy Company | 1233 | Hilcorp - State Com N No10 Compressor Station | Oil & Gas | O&G-Compressor Station | San Juan | 36.7497 | -107.6497 | Notice of Intent | Equipment | 2 | 2 | Heater | Active | Heater Separator | Olman Heath | HLP-61MT1 | 17167 |  |  | 0.21 | MM BTU/h | 0.21 | MM BTU/h | 0.21 | MM BTU/h | 0.21 | MM BTU/h | Allowable | Nitrogen Dioxide | 0.2 | tons/y | Uncontrolled |  |  |  | Natural Gas | 8760 | 3-10-004-04
Hilcorp Energy Company | 4658 | Hilcorp - Portable Fleet Ajax DPC-2802 LE | Oil & Gas | O&G-Compressor Station | Portable Source |  |  | No Permit Required | Equipment | 3 | B, C, D | Heater | Active | 3 X natural gasheater (325 MBtu/hr) | [9 empty] | 325 | MM BTU/h |  |  | Allowable | Nitrogen Dioxide | 0.16 | tons/y | Uncontrolled |  |  |  |  | 8760 | 3-10-004-04
Hilcorp Energy Company | 4659 | Hilcorp - San Juan 32-7 Unit No211 Central | Oil & Gas | O&G-Compressor Station | San Juan | 36.9316 | -107.5403 | No Permit Required | Equipment | 3 | Unit No.6 | Heater | Active | Natural gas fired heaters | [9 empty] | 0.33 | MM BTU/h |  |  | Allowable | Nitrogen Dioxide | 0.16 | tons/y | Uncontrolled |  |  |  |  | 8760 | 3-10-001-28
Hilcorp Energy Company | 4659 | Hilcorp - San Juan 32-7 Unit No211 Central | Oil & Gas | O&G-Compressor Station | San Juan | 36.9316 | -107.5403 | No Permit Required | Equipment | 4 | Unit No.3 | Heater |  | Natural gas fired heaters | [9 empty] | 0.13 | MM BTU/h |  |  | Allowable | Nitrogen Dioxide | 0.06 | tons/y | Uncontrolled |  |  |  |  | 8760 | 3-10-001-28
Hilcorp Energy Company | 4659 | Hilcorp - San Juan 32-7 Unit No211 Central | Oil & Gas | O&G-Compressor Station | San Juan | 36.9316 | -107.5403 | No Permit Required | Equipment | 5 | Unit No.4 | Heater |  | Natural gas fired heaters | [9 empty] | 0.33 | MM BTU/h |  |  | Allowable | Nitrogen Dioxide | 0.16 | tons/y | Uncontrolled |  |  |  |  | 8760 | 3-10-001-28
Hilcorp Energy Company | 4659 | Hilcorp - San Juan 32-7 Unit No211 Central | Oil & Gas | O&G-Compressor Station | San Juan | 36.9316 | -107.5403 | No Permit Required | Equipment | 6 | Unit No.5 | Heater |  | Natural gas fired heaters | [9 empty] | 0.33 | MM BTU/h |  |  | Allowable | Nitrogen Dioxide | 0.16 | tons/y | Uncontrolled |  |  |  |  | 8760 | 3-10-001-28
Hilcorp Energy Company | 27548 | Hilcorp - Howell D350S/D1 Compressor Station | Oil & Gas | O&G-Compressor Station | San Juan | 36.8643 | -107.6853 | Notice of Intent | Equipment | 5 | Heaters | Heater | Active | Assorted process heaters < 1.5 MMBtu/h | [5 empty] | 1.5 | MM BTU/h | 1.5 | MM BTU/h | 1.5 | MM BTU/h | 1.5 | MM BTU/h | Allowable | Nitrogen Dioxide | 0.7 | tons/y | Uncontrolled |  |  |  | Natural Gas | 8760 | 3-10-004-04
Hilcorp Energy Company | 27563 | Johnston Federal 9/23S Compressor Station | Oil & Gas | O&G-Compressor Station | San Juan | 36.8566 | -107.7433 | Notice of Intent | Equipment | 4 | Unit 4 (Heaters) | Heater | Active | Tank and/or separator heaters (unspecified) | Unknown |  | Unknown | [6 empty] | 1.5 | MM BTU/h | 1.5 | MM BTU/h | Allowable | Nitrogen Dioxide | 0.7 | tons/y | Uncontrolled |  |  |  | Natural Gas | 8760 | 3-10-004-04
Hilcorp Energy Company | 27948 | Hilcorp - San Juan 30-6 Unit 85A No4085 | Oil & Gas | O&G-Compressor Station | San Juan | 36.816 | -107.4743 | Notice of Intent | Equipment | 4 | Heaters | Heater | Active | Assorted process heaters < 1.25 MMBtu/h | [5 empty] | 1.25 | MM BTU/h | 1.25 | MM BTU/h |  |  |  |  | Allowable | Nitrogen Dioxide | 0.6 | tons/y | Uncontrolled |  |  |  | Natural Gas | 8760 | 3-10-004-04
Hilcorp Energy Company | 28055 | Hilcorp - Maddox Com 1A/777 CS | Oil & Gas | O&G-Compressor Station | San Juan | 36.8097 | -107.6925 | Notice of Intent | Equipment | 4 | Heaters | Heater | Active | Assorted process heaters < 1.5 MMBtu/h | [5 empty] | 1.5 | MM BTU/h | 1.5 | MM BTU/h |  |  |  |  | Allowable | Nitrogen Dioxide | 0.7 | tons/y | Uncontrolled |  |  |  | Natural Gas | 8760 | 3-10-004-04
Hilcorp Energy Company | 28180 | Hilcorp - Heaton LS No 6A Heaton 101S | Oil & Gas | O&G-Compressor Station | San Juan | 36.8608 | -108.0017 | No Permit Required | Equipment | 3 | H-1 | Heater | Active | Separator Heater 0.25 Fuel Use Cap |  |  | 36926 | [6 empty] | 0.25 | MM BTU/h | 0.23 | MM BTU/h | Allowable | Nitrogen Dioxide | 0.12 | tons/y | Uncontrolled |  |  |  | Natural Gas | 8760 | 3-10-004-05
Hilcorp Energy Company | 28180 | Hilcorp - Heaton LS No 6A Heaton 101S | Oil & Gas | O&G-Compressor Station | San Juan | 36.8608 | -108.0017 | No Permit Required | Equipment | 4 | H-2 | Heater | Active | Separator Heater 0.50 Fuel Use Cap |  |  | 38258 | [6 empty] | 0.5 | MM BTU/h | 0.47 | MM BTU/h | Allowable | Nitrogen Dioxide | 0.23 | tons/y | Uncontrolled |  |  |  | Natural Gas | 8760 | 3-10-004-05
Hilcorp Energy Company | 31477 | Hilcorp - Sunray G 2A and G250 Twinned Location | Oil & Gas | O&G-Compressor Station | San Juan | 36.8789 | -107.78 | Notice of Intent | Equipment | 7 | AUXH | Heater | Active | Auxilliary Heaters up to 2 MMBtu/hr | [5 empty] | 2 | MM BTU/h | 2 | MM BTU/h | 2 | MM BTU/h | 2 | MM BTU/h | Allowable | Nitrogen Dioxide | 0.9 | tons/y | Uncontrolled |  |  |  | Natural Gas | 8760 | 3-10-004-04
Hilcorp Energy Company | 31477 | Hilcorp - Sunray G 2A and G250 Twinned Location | Oil & Gas | O&G-Compressor Station | San Juan | 36.8789 | -107.78 | Notice of Intent | Equipment | 7 | AUXH | Heater | Active | Auxilliary Heaters up to 2 MMBtu/hr | [5 empty] | 2 | MM BTU/h | 2 | MM BTU/h | 2 | MM BTU/h | 2 | MM BTU/h | Allowable | Nitrogen Dioxide | 0.9 | tons/y | Uncontrolled |  |  |  | Natural Gas | 8760 | 3-10-004-04
Hilcorp Energy Company | 32632 | Hilcorp - Portable Streamline Cat 3306TA | Oil & Gas | O&G-Compressor Station | Portable Source |  |  | Minor | Equipment | 9 | AUXH | Heater | Active | Heater 2 MMBTU/h combined units | [13 empty] | Allowable | Nitrogen Dioxide | 0.9 | tons/y | [5 empty] | 8760 | 3-10-004-05
Hilcorp Energy Company | 36101 | Hilcorp - Dual Caterpillar 3304 NA | Oil & Gas | O&G-Production Facility | Portable Source |  |  | Minor | Equipment | 7 | AUXH | Heater | Active | <2 MMBtu/hr Auxiliary Heaters | [13 empty] | Allowable | Nitrogen Dioxide | 0.4 | tons/y
Hilcorp Energy Company | 38576 | Hilcorp - Albino Canyon 100S and Negro Canyon 102 Twinned Wellsite | Oil & Gas | O&G-Production Facility | San Juan | 36.9377 | -107.6241 | Minor | Equipment | 3 | H-2 | Heater | Active | Heater Treaters (three 1.0 MMbtu/hr) | TBD | TBD | TBD | [6 empty] | 1 | MM BTU/h | 1 | MM BTU/h | Allowable | Nitrogen Dioxide | 1.46 | tons/y | [5 empty] | 8760 | 3-10-004-04
KCS Medallion Resources | 444 | West Shugart 19 Federal No1 | Oil & Gas | O&G-Gas Plant | Eddy | 32.7275 | -103.9104 | Notice of Intent | Equipment | 1 | 1 | Heater | Active | Heater Treater | Heater TREATER |  |  |  | 36312.4193 | 0.5 | MM BTU/h | 0.5 | MM BTU/h |  |  | 0.5 | MM BTU/h | Allowable | Nitrogen Dioxide | 0.11 | tons/y | Uncontrolled |  |  |  |  | 8760 | 3-10-004-05
KCS Medallion Resources | 482 | West Shugart 19 Federal No 5 | Oil & Gas | O&G-Tank Battery/Bulk Fuel Storage | Lea | 32.7275 | -103.9105 | Notice of Intent | Equipment | 2 | 2 | Heater | Active | heater (4 Each) | heater (4 Each) |  |  | 36857.4193 | 36857.4193 | 0.5 | MM BTU/h | 0.5 | MM BTU/h |  |  | 0.5 | MM BTU/h | Allowable | Nitrogen Dioxide | 0.63 | tons/y | Uncontrolled |  |  |  |  | 8760 | 3-10-888-11
Kaiser-Francis Oil Company | 28957 | Kaiser Francis Oil Company - South Bell Lake 26 | Oil & Gas | O&G-Compressor Station | Lea | 32.2437 | -103.5021 | Notice of Intent | Equipment | 4 | 3 | Heater | Active | Heater ( 1.5 MM Btu/hr) | N/A | N/A | N/A |  |  | 1.5 | MM BTU/h | 1.5 | MM BTU/h | 1.5 | MM BTU/h | 1.5 | MM BTU/h | Allowable | Nitrogen Dioxide | 0.7 | tons/y | Uncontrolled |  |  |  | Natural Gas | 8760 | 3-10-004-04
Kaiser-Francis Oil Company | 37544 | Kaiser-Francis - South Bell Lake Pad 11 | Oil & Gas | O&G-Production Facility | Lea | 32.2454 | -103.5018 | Synthetic Minor | Equipment | 5 | HT-1 | Heater | Active | Heater treater 1 MM Btu/hr | Pitts | N/A | VP1957 | 43160.4193 | [7 empty] | 1 | MM BTU/h | Allowable | Nitrogen Dioxide | 0.43 | tons/y | Uncontrolled |  |  |  | Natural Gas | 8760 | 3-10-004-04
Kaiser-Francis Oil Company | 37544 | Kaiser-Francis - South Bell Lake Pad 11 | Oil & Gas | O&G-Production Facility | Lea | 32.2454 | -103.5018 | Synthetic Minor | Equipment | 15 | HT-3 | Heater | Active | Heater treater 1 MM Btu/hr | Venture | N/A | 9618-0218 | 43160.4193 | [7 empty] | 1 | MM BTU/h | Allowable | Nitrogen Dioxide | 0.43 | tons/y | Uncontrolled |  |  |  | Natural Gas | 8760 | 3-10-004-04
Kaiser-Francis Oil Company | 37544 | Kaiser-Francis - South Bell Lake Pad 11 | Oil & Gas | O&G-Production Facility | Lea | 32.2454 | -103.5018 | Synthetic Minor | Equipment | 16 | HT-2 | Heater | Active | Heater treater 1 MM Btu/hr | Venture | N/A | 9618-018 | 43160.4193 | [7 empty] | 1 | MM BTU/h | Allowable | Nitrogen Dioxide | 0.43 | tons/y | Uncontrolled |  |  |  | Natural Gas | 8760 | 3-10-004-04
Kaiser-Francis Oil Company | 37544 | Kaiser-Francis - South Bell Lake Pad 11 | Oil & Gas | O&G-Production Facility | Lea | 32.2454 | -103.5018 | Synthetic Minor | Equipment | 19 | HT-4 | Heater | Active | Heater treater 1 MM Btu/hr | TBD | TBD | [9 empty] | 1 | MM BTU/h | Allowable | Nitrogen Dioxide | 0.43 | tons/y | Uncontrolled |  |  |  | Natural Gas | 8760 | 3-10-004-04
Kaiser-Francis Oil Company | 37544 | Kaiser-Francis - South Bell Lake Pad 11 | Oil & Gas | O&G-Production Facility | Lea | 32.2454 | -103.5018 | Synthetic Minor | Equipment | 20 | HS-1 | Heater | Active | Heated separator 1 MM Btu/hr | TBD | TBD | [9 empty] | 1 | MM BTU/h | Allowable | Nitrogen Dioxide | 0.43 | tons/y | Uncontrolled |  |  |  | Natural Gas | 8760 | 3-10-004-04
Kaiser-Francis Oil Company | 37544 | Kaiser-Francis - South Bell Lake Pad 11 | Oil & Gas | O&G-Production Facility | Lea | 32.2454 | -103.5018 | Synthetic Minor | Equipment | 21 | HS-2 | Heater | Active | Heated separator 1 MM Btu/hr | TBD | TBD | [9 empty] | 1 | MM BTU/h | Allowable | Nitrogen Dioxide | 0.43 | tons/y | Uncontrolled |  |  |  | Natural Gas | 8760 | 3-10-004-04
Kaiser-Francis Oil Company | 37544 | Kaiser-Francis - South Bell Lake Pad 11 | Oil & Gas | O&G-Production Facility | Lea | 32.2454 | -103.5018 | Synthetic Minor | Equipment | 22 | HS-3 | Heater | Active | Heated separator 1 MM Btu/hr | TBD | TBD | [9 empty] | 1 | MM BTU/h | Allowable | Nitrogen Dioxide | 0.43 | tons/y | Uncontrolled |  |  |  | Natural Gas | 8760 | 3-10-004-04
Kaiser-Francis Oil Company | 37544 | Kaiser-Francis - South Bell Lake Pad 11 | Oil & Gas | O&G-Production Facility | Lea | 32.2454 | -103.5018 | Synthetic Minor | Equipment | 23 | HS-4 | Heater | Active | Heated separator 1 MM Btu/hr | TBD | TBD | [9 empty] | 1 | MM BTU/h | Allowable | Nitrogen Dioxide | 0.43 | tons/y | Uncontrolled |  |  |  | Natural Gas | 8760 | 3-10-004-04
Kaiser-Francis Oil Company | 38279 | Kaiser-Francis - South Bell Lake Pad 2 | Oil & Gas | O&G-Production Facility | Lea | 32.2452 | -103.5327 | Synthetic Minor | Equipment | 1 | HTR-1 | Heater | Active | Heater Treater 1MM btu/h | NA | NA | NA | [6 empty] | 1 | MM BTU/h | 1 | M BTU/h | Allowable | Nitrogen Dioxide | 0.43 | tons/y | Uncontrolled |  |  |  | Natural Gas | 8760 | 3-10-004-04
Kaiser-Francis Oil Company | 38279 | Kaiser-Francis - South Bell Lake Pad 2 | Oil & Gas | O&G-Production Facility | Lea | 32.2452 | -103.5327 | Synthetic Minor | Equipment | 9 | HTR-2 | Heater | Active | Heater Treater 1MM btu/h | NA | NA | NA | [6 empty] | 1 | MM BTU/h | 1 | M BTU/h | Allowable | Nitrogen Dioxide | 0.43 | tons/y | Uncontrolled |  |  |  | Natural Gas | 8760 | 3-10-004-04
Kaiser-Francis Oil Company | 38279 | Kaiser-Francis - South Bell Lake Pad 2 | Oil & Gas | O&G-Production Facility | Lea | 32.2452 | -103.5327 | Synthetic Minor | Equipment | 10 | HTR-3 | Heater | Active | Heater Treater 1MM btu/h | NA | NA | NA | [6 empty] | 1 | MM BTU/h | 1 | M BTU/h | Allowable | Nitrogen Dioxide | 0.43 | tons/y | Uncontrolled |  |  |  | Natural Gas | 8760 | 3-10-004-04
Kaiser-Francis Oil Company | 38279 | Kaiser-Francis - South Bell Lake Pad 2 | Oil & Gas | O&G-Production Facility | Lea | 32.2452 | -103.5327 | Synthetic Minor | Equipment | 11 | HTR-4 | Heater | Active | Heater Treater 1MM btu/h | NA | NA | NA | [6 empty] | 1 | MM BTU/h | 1 | M BTU/h | Allowable | Nitrogen Dioxide | 0.43 | tons/y | Uncontrolled |  |  |  | Natural Gas | 8760 | 3-10-004-04
Kaiser-Francis Oil Company | 38783 | Kaiser - Loving Townsite | Oil & Gas | O&G-Production Facility | Eddy | 32.2856 | -104.109 | Synthetic Minor | Equipment | 11 | HT-1 | Heater | Active | Heater Treater 1MMBtu/hr | TBD | N/A | TBD |  | 43525.4193 |  |  |  |  | 1 | MM BTU/h | 1 | MM BTU/h | Allowable | Nitrogen Dioxide | 0.43 | tons/y | Uncontrolled |  |  |  | Natural Gas | 8760 | 3-10-004-04
Kaiser-Francis Oil Company | 38783 | Kaiser - Loving Townsite | Oil & Gas | O&G-Production Facility | Eddy | 32.2856 | -104.109 | Synthetic Minor | Equipment | 12 | HT-2 | Heater | Active | Heater Treater 1MMBtu/hr | TBD | N/A | TBD |  | 43525.4193 |  |  |  |  | 1 | MM BTU/h | 1 | MM BTU/h | Allowable | Nitrogen Dioxide | 0.43 | tons/y | Uncontrolled |  |  |  | Natural Gas | 8760 | 3-10-004-04
Kaiser-Francis Oil Company | 38783 | Kaiser - Loving Townsite | Oil & Gas | O&G-Production Facility | Eddy | 32.2856 | -104.109 | Synthetic Minor | Equipment | 13 | HS-1 | Heater | Active | Heated Separator 0.75MMBtu/hr | TBD | N/A | TBD |  | 43525.4193 |  |  |  |  | 0.75 | MM BTU/h | 0.75 | MM BTU/h | Allowable | Nitrogen Dioxide | 0.32 | tons/y | Uncontrolled |  |  |  | Natural Gas | 8760 | 3-10-004-04
Kaiser-Francis Oil Company | 38783 | Kaiser - Loving Townsite | Oil & Gas | O&G-Production Facility | Eddy | 32.2856 | -104.109 | Synthetic Minor | Equipment | 14 | HS-2 | Heater | Active | Heated Separator 0.75MMBtu/hr | TBD | N/A | TBD |  | 43525.4193 |  |  |  |  | 0.75 | MM BTU/h | 0.75 | MM BTU/h | Allowable | Nitrogen Dioxide | 0.32 | tons/y | Uncontrolled |  |  |  | Natural Gas | 8760 | 3-10-004-04
Kaiser-Francis Oil Company | 38788 | Kaiser-Francis - North Bell Lake Pad 0 | Oil & Gas | O&G-Production Facility | Lea | 32.3353 | -103.5306 | Synthetic Minor | Equipment | 1 | HT-1 | Heater | Active | Heater Treater 1, 1MMBtu/hr | TBD | N/A | TBD | [6 empty] | 1 | MM BTU/h | 1 | MM BTU/h | Allowable | Nitrogen Dioxide | 0.43 | tons/y | Uncontrolled |  |  |  | Natural Gas | 8760 | 3-10-004-04
Kaiser-Francis Oil Company | 38788 | Kaiser-Francis - North Bell Lake Pad 0 | Oil & Gas | O&G-Production Facility | Lea | 32.3353 | -103.5306 | Synthetic Minor | Equipment | 2 | HT-2 | Heater | Active | Heater Treater 2, 1MMBtu/hr | TBD | N/A | TBD | [6 empty] | 1 | MM BTU/h | 1 | MM BTU/h | Allowable | Nitrogen Dioxide | 0.43 | tons/y | Uncontrolled |  |  |  | Natural Gas | 8760 | 3-10-004-04
Kaiser-Francis Oil Company | 38788 | Kaiser-Francis - North Bell Lake Pad 0 | Oil & Gas | O&G-Production Facility | Lea | 32.3353 | -103.5306 | Synthetic Minor | Equipment | 3 | HT-3 | Heater | Active | Heater Treater 3, 1MMBtu/hr | TBD | N/A | TBD | [6 empty] | 1 | MM BTU/h | 1 | MM BTU/h | Allowable | Nitrogen Dioxide | 0.43 | tons/y | Uncontrolled |  |  |  | Natural Gas | 8760 | 3-10-004-04
Kaiser-Francis Oil Company | 38788 | Kaiser-Francis - North Bell Lake Pad 0 | Oil & Gas | O&G-Production Facility | Lea | 32.3353 | -103.5306 | Synthetic Minor | Equipment | 4 | HT-4 | Heater | Active | Heater Treater 4, 1MMBtu/hr | TBD | N/A | TBD | [6 empty] | 1 | MM BTU/h | 1 | MM BTU/h | Allowable | Nitrogen Dioxide | 0.43 | tons/y | Uncontrolled |  |  |  | Natural Gas | 8760 | 3-10-004-04
Kaiser-Francis Oil Company | 38788 | Kaiser-Francis - North Bell Lake Pad 0 | Oil & Gas | O&G-Production Facility | Lea | 32.3353 | -103.5306 | Synthetic Minor | Equipment | 5 | HT-5 | Heater | Active | Heater Treater 5, 1MMBtu/hr | TBD | N/A | TBD | [6 empty] | 1 | MM BTU/h | 1 | MM BTU/h | Allowable | Nitrogen Dioxide | 0.43 | tons/y | Uncontrolled |  |  |  | Natural Gas | 8760 | 3-10-004-04
Kaiser-Francis Oil Company | 39275 | Kaiser - Red Hills Central Tank Battery | Oil & Gas | O&G-Tank Battery/Bulk Fuel Storage | Lea | 32.0863 | -103.6169 | Synthetic Minor | Equipment | 1 | HS-1 | Heater | Active | Heated Separator | TBD | TBD | TBD | [6 empty] | 1 | MM BTU/h | 1 | MM BTU/h | Allowable | Nitrogen Dioxide | 0.43 | tons/y | Uncontrolled |  |  |  | Natural Gas | 8760 | 3-10-004-04
Kaiser-Francis Oil Company | 39275 | Kaiser - Red Hills Central Tank Battery | Oil & Gas | O&G-Tank Battery/Bulk Fuel Storage | Lea | 32.0863 | -103.6169 | Synthetic Minor | Equipment | 2 | HS-10 | Heater | Active | Heated Separator | TBD | TBD | TBD | [6 empty] | 1 | MM BTU/h | 1 | MM BTU/h | Allowable | Nitrogen Dioxide | 0.43 | tons/y | Uncontrolled |  |  |  | Natural Gas | 8760 | 3-10-004-04
Kaiser-Francis Oil Company | 39275 | Kaiser - Red Hills Central Tank Battery | Oil & Gas | O&G-Tank Battery/Bulk Fuel Storage | Lea | 32.0863 | -103.6169 | Synthetic Minor | Equipment | 3 | HS-2 | Heater | Active | Heated Separator | TBD | TBD | TBD | [6 empty] | 1 | MM BTU/h | 1 | MM BTU/h | Allowable | Nitrogen Dioxide | 0.43 | tons/y | Uncontrolled |  |  |  | Natural Gas | 8760 | 3-10-004-04
Kaiser-Francis Oil Company | 39275 | Kaiser - Red Hills Central Tank Battery | Oil & Gas | O&G-Tank Battery/Bulk Fuel Storage | Lea | 32.0863 | -103.6169 | Synthetic Minor | Equipment | 4 | HS-3 | Heater | Active | Heated Separator | TBD | TBD | TBD | [6 empty] | 1 | MM BTU/h | 1 | MM BTU/h | Allowable | Nitrogen Dioxide | 0.43 | tons/y | Uncontrolled |  |  |  | Natural Gas | 8760 | 3-10-004-04
Kaiser-Francis Oil Company | 39275 | Kaiser - Red Hills Central Tank Battery | Oil & Gas | O&G-Tank Battery/Bulk Fuel Storage | Lea | 32.0863 | -103.6169 | Synthetic Minor | Equipment | 5 | HS-4 | Heater | Active | Heated Separator | TBD | TBD | TBD | [6 empty] | 1 | MM BTU/h | 1 | MM BTU/h | Allowable | Nitrogen Dioxide | 0.43 | tons/y | Uncontrolled |  |  |  | Natural Gas | 8760 | 3-10-004-04
Kaiser-Francis Oil Company | 39275 | Kaiser - Red Hills Central Tank Battery | Oil & Gas | O&G-Tank Battery/Bulk Fuel Storage | Lea | 32.0863 | -103.6169 | Synthetic Minor | Equipment | 6 | HS-5 | Heater | Active | Heated Separator | TBD | TBD | TBD | [6 empty] | 1 | MM BTU/h | 1 | MM BTU/h | Allowable | Nitrogen Dioxide | 0.43 | tons/y | Uncontrolled |  |  |  | Natural Gas | 8760 | 3-10-004-04
Kaiser-Francis Oil Company | 39275 | Kaiser - Red Hills Central Tank Battery | Oil & Gas | O&G-Tank Battery/Bulk Fuel Storage | Lea | 32.0863 | -103.6169 | Synthetic Minor | Equipment | 7 | HS-6 | Heater | Active | Heated Separator | TBD | TBD | TBD | [6 empty] | 1 | MM BTU/h | 1 | MM BTU/h | Allowable | Nitrogen Dioxide | 0.43 | tons/y | Uncontrolled |  |  |  | Natural Gas | 8760 | 3-10-004-04
Kaiser-Francis Oil Company | 39275 | Kaiser - Red Hills Central Tank Battery | Oil & Gas | O&G-Tank Battery/Bulk Fuel Storage | Lea | 32.0863 | -103.6169 | Synthetic Minor | Equipment | 8 | HS-7 | Heater | Active | Heated Separator | TBD | TBD | TBD | [6 empty] | 1 | MM BTU/h | 1 | MM BTU/h | Allowable | Nitrogen Dioxide | 0.43 | tons/y | Uncontrolled |  |  |  | Natural Gas | 8760 | 3-10-004-04
Kaiser-Francis Oil Company | 39275 | Kaiser - Red Hills Central Tank Battery | Oil & Gas | O&G-Tank Battery/Bulk Fuel Storage | Lea | 32.0863 | -103.6169 | Synthetic Minor | Equipment | 9 | HS-8 | Heater | Active | Heated Separator | TBD | TBD | TBD | [6 empty] | 1 | MM BTU/h | 1 | MM BTU/h | Allowable | Nitrogen Dioxide | 0.43 | tons/y | Uncontrolled |  |  |  | Natural Gas | 8760 | 3-10-004-04
Kaiser-Francis Oil Company | 39275 | Kaiser - Red Hills Central Tank Battery | Oil & Gas | O&G-Tank Battery/Bulk Fuel Storage | Lea | 32.0863 | -103.6169 | Synthetic Minor | Equipment | 10 | HS-9 | Heater | Active | Heated Separator | TBD | TBD | TBD | [6 empty] | 1 | MM BTU/h | 1 | MM BTU/h | Allowable | Nitrogen Dioxide | 0.43 | tons/y | Uncontrolled |  |  |  | Natural Gas | 8760 | 3-10-004-04
Kaiser-Francis Oil Company | 39465 | Kaiser - Bell Lake Unit South Pad 15 | Oil & Gas | O&G-Tank Battery/Bulk Fuel Storage | Lea | 32.2441 | -103.49 | Synthetic Minor | Equipment | 19 | HS-1 | Heater | Active | Heated Separator 1, 1MMBtu/hr | TBD | N/A | TBD | [6 empty] | 1 | MM BTU/h | 1 | MM BTU/h | Allowable | Nitrogen Dioxide | 0.43 | tons/y | Uncontrolled |  |  |  | Natural Gas | 8760 | 3-10-004-04
Kaiser-Francis Oil Company | 39465 | Kaiser - Bell Lake Unit South Pad 15 | Oil & Gas | O&G-Tank Battery/Bulk Fuel Storage | Lea | 32.2441 | -103.49 | Synthetic Minor | Equipment | 20 | HS-2 | Heater | Active | Heated Separator 2, 1MMBtu/hr | TBD | N/A | TBD | [6 empty] | 1 | MM BTU/h | 1 | MM BTU/h | Allowable | Nitrogen Dioxide | 0.43 | tons/y | Uncontrolled |  |  |  | Natural Gas | 8760 | 3-10-004-04
Kaiser-Francis Oil Company | 39465 | Kaiser - Bell Lake Unit South Pad 15 | Oil & Gas | O&G-Tank Battery/Bulk Fuel Storage | Lea | 32.2441 | -103.49 | Synthetic Minor | Equipment | 21 | HS-3 | Heater | Active | Heated Separator 3, 1MMBtu/hr | TBD | N/A | TBD | [6 empty] | 1 | MM BTU/h | 1 | MM BTU/h | Allowable | Nitrogen Dioxide | 0.43 | tons/y | Uncontrolled |  |  |  | Natural Gas | 8760 | 3-10-004-04
Kaiser-Francis Oil Company | 39465 | Kaiser - Bell Lake Unit South Pad 15 | Oil & Gas | O&G-Tank Battery/Bulk Fuel Storage | Lea | 32.2441 | -103.49 | Synthetic Minor | Equipment | 22 | HS-4 | Heater | Active | Heated Separator 4, 1MMBtu/hr | TBD | N/A | TBD | [6 empty] | 1 | MM BTU/h | 1 | MM BTU/h | Allowable | Nitrogen Dioxide | 0.43 | tons/y | Uncontrolled |  |  |  | Natural Gas | 8760 | 3-10-004-04
Kaiser-Francis Oil Company | 39465 | Kaiser - Bell Lake Unit South Pad 15 | Oil & Gas | O&G-Tank Battery/Bulk Fuel Storage | Lea | 32.2441 | -103.49 | Synthetic Minor | Equipment | 23 | HT-1 | Heater | Active | Heater Treater 1, 1MMBtu/hr | TBD | N/A | TBD | [6 empty] | 1 | MM BTU/h | 1 | MM BTU/h | Allowable | Nitrogen Dioxide | 0.43 | tons/y | Uncontrolled |  |  |  | Natural Gas | 8760 | 3-10-004-04
Kaiser-Francis Oil Company | 39465 | Kaiser - Bell Lake Unit South Pad 15 | Oil & Gas | O&G-Tank Battery/Bulk Fuel Storage | Lea | 32.2441 | -103.49 | Synthetic Minor | Equipment | 24 | HT-2 | Heater | Active | Heater Treater 2, 1MMBtu/hr | TBD | N/A | TBD | [6 empty] | 1 | MM BTU/h | 1 | MM BTU/h | Allowable | Nitrogen Dioxide | 0.43 | tons/y | Uncontrolled |  |  |  | Natural Gas | 8760 | 3-10-004-04
Kaiser-Francis Oil Company | 39465 | Kaiser - Bell Lake Unit South Pad 15 | Oil & Gas | O&G-Tank Battery/Bulk Fuel Storage | Lea | 32.2441 | -103.49 | Synthetic Minor | Equipment | 25 | HT-3 | Heater | Active | Heater Treater 3, 1MMBtu/hr | TBD | N/A | TBD | [6 empty] | 1 | MM BTU/h | 1 | MM BTU/h | Allowable | Nitrogen Dioxide | 0.43 | tons/y | Uncontrolled |  |  |  | Natural Gas | 8760 | 3-10-004-04
Kaiser-Francis Oil Company | 39465 | Kaiser - Bell Lake Unit South Pad 15 | Oil & Gas | O&G-Tank Battery/Bulk Fuel Storage | Lea | 32.2441 | -103.49 | Synthetic Minor | Equipment | 26 | HT-4 | Heater | Active | Heater Treater 4, 1MMBtu/hr | TBD | N/A | TBD | [6 empty] | 1 | MM BTU/h | 1 | MM BTU/h | Allowable | Nitrogen Dioxide | 0.43 | tons/y | Uncontrolled |  |  |  | Natural Gas | 8760 | 3-10-004-04
Koch Exploration Company LLC | 23707 | Koch Exploration - 600-hp Ajax DPC 2803LE | Oil & Gas | O&G-Compressor Station | San Juan |  |  | Notice of Intent | Equipment | 3 | 3 | Heater | Active | (7) 01-09 Tank Heater, Heated Separator, Catalytic Heater | N/A | N/A | N/A | [10 empty] | Allowable | Nitrogen Dioxide | 0.66 | tons/y | Uncontrolled |  |  |  | Natural Gas | 8760 | 3-10-004-04
Koch Exploration Company LLC | 23708 | Koch Exploration - 134-hp Ajax DPC 140, 8 portable packages | Oil & Gas | O&G-Compressor Station | San Juan | 36.8886 | -107.7456 | Notice of Intent | Equipment | 4 | HTR-02 | Heater | Active | Heaters 01-09 | N/A | N/A |  |  | 38420.4193 | [8 empty] | Allowable | Nitrogen Dioxide | 0.66 | tons/y | Uncontrolled |  |  |  | Natural Gas | 8760 | 3-10-004-04
Koch Exploration Company LLC | 23710 | Koch Exploration - 637-hp Caterpillar G3412 CLE | Oil & Gas | O&G-Compressor Station | San Juan |  |  | Notice of Intent | Equipment | 3 | HTR-01 thru 09 | Heater | Active | (7) HTRS 01-09 Process Heaters | Unknown | Unknown | Unknown |  | 38421.4193 | 1.53 | MM BTU/h | 1.53 | MM BTU/h | 1.53 | MM BTU/h | 1.53 | MM BTU/h | Allowable | Nitrogen Dioxide | 0.66 | tons/y | Uncontrolled |  |  |  | Natural Gas | 8760 | 1-02-006-03
Koch Exploration Company LLC | 23718 | Koch Exploration - Waukesha H24GL, 532 hp, No 4006 | Oil & Gas | O&G-Compressor Station | San Juan |  |  | Notice of Intent | Equipment | 3 | HTR 01-09 | Heater | Active | (9) Heaters (Catalytic Heaters, Heater Separators, Tank Heaters) |  |  |  |  | 38492.4193 | 1.53 | MM BTU/h | 1.53 | MM BTU/h | 1.53 | MM BTU/h | 1.53 | MM BTU/h | Allowable | Nitrogen Dioxide | 0.7 | tons/y | Uncontrolled |  |  |  |  | 8760 | 3-10-004-04
Koch Exploration Company LLC | 23719 | Koch Exploration - Cummins KTA19GC, 420 Hp, No 4007 | Oil & Gas | O&G-Compressor Station | San Juan |  |  | Notice of Intent | Equipment | 2 | HTR 01-09 | Heater | Active | (10) Heaters (Catalytic Heaters, Heater Separators, Tank Heaters) |  |  |  |  | 38492.4193 | 1.53 | MM BTU/h | 1.53 | MM BTU/h | 1.53 | MM BTU/h | 1.53 | MM BTU/h | Allowable | Nitrogen Dioxide | 0.7 | tons/y | Uncontrolled |  |  |  |  | 8760 | 3-10-004-04
Koch Exploration Company LLC | 23720 | Koch Exploration - Catapillar 3508 CLE, 633 Hp, No 4008 | Oil & Gas | O&G-Compressor Station | San Juan |  |  | Notice of Intent | Equipment | 3 | HTR 01-09 | Heater | Active | (9) Heaters (Catalytic Heaters, Heater Separators, Tank Heaters) | NA | NA | NA |  | 38492.4193 | 1.53 | MM BTU/h | 1.53 | MM BTU/h | 1.53 | MM BTU/h | 1.53 | MM BTU/h | Allowable | Nitrogen Dioxide | 0.7 | tons/y | Uncontrolled |  |  |  |  | 8760 | 3-10-004-04
Koch Exploration Company LLC | 23721 | Koch Exploration - Catapillar 3408 CLE, 425 Hp, No 4009 | Oil & Gas | O&G-Compressor Station | San Juan |  |  | Notice of Intent | Equipment | 3 | HTR 01-09 | Heater | Active | (9) Heaters (Catalytic Heaters, Heater Separators, Tank Heaters) |  |  |  |  | 38492.4193 | 1.53 | MM BTU/h | 1.53 | MM BTU/h | 1.53 | MM BTU/h | 1.53 | MM BTU/h | Allowable | Nitrogen Dioxide | 0.7 | tons/y | Uncontrolled |  |  |  |  | 8760 | 3-10-004-04
Koch Exploration Company LLC | 23723 | Koch Exploration - Cummins G5.9, 84Hp, No 4011 | Oil & Gas | O&G-Compressor Station | San Juan |  |  | Notice of Intent | Equipment | 1 | 1 | Heater | Active | (9) 01-09 Tank Heater, Heated Separator, Catalytic Convertor | N/A | N/A | N/A | [10 empty] | Allowable | Nitrogen Dioxide | 0.66 | tons/y | Uncontrolled |  |  |  | Natural Gas | 8760 | 3-10-004-04
Koch Exploration Company LLC | 23725 | Koch Exploration - Waukesha VRG-2, 45 Hp, No4013 | Oil & Gas | O&G-Compressor Station | San Juan |  |  | Notice of Intent | Equipment | 1 | 1 | Heater | Active | (9) 01-09 Tank Heater, Heated Seperator, Catalytic Heater | N/A | N/A | N/A | [10 empty] | Allowable | Nitrogen Dioxide | 0.66 | tons/y | Uncontrolled |  |  |  | Natural Gas | 8760 | 3-10-004-04
Koch Exploration Company LLC | 23726 | Koch Exploration - Waukesha VRG-3, 68 Hp, No4014 | Oil & Gas | O&G-Compressor Station | San Juan |  |  | Notice of Intent | Equipment | 1 | 1 | Heater | Active | (9) 01-09 Tank, Heater Heated Seperator, Catalytic Converter | N/A | N/A | N/A | [10 empty] | Allowable | Nitrogen Dioxide | 0.66 | tons/y | Uncontrolled |  |  |  | Natural Gas | 8760 | 3-10-004-04
Koch Exploration Company LLC | 23796 | KOCH Exploration-173 hp, Ajax DPC180 | Oil & Gas | O&G-Compressor Station | San Juan |  |  | Notice of Intent | Equipment | 1 | Heaters | Heater | Active | (9)Tank Heater, Heated Separator and Catalytic Heater (1.5 mm BTU/hr) | N/A | N/A | N/A | [6 empty] | 1.53 | MM BTU/h |  |  | Allowable | Nitrogen Dioxide | 0.66 | tons/y | Uncontrolled |  |  |  | Natural Gas | 8760 | 3-10-004-04
Koch Exploration Company LLC | 23797 | Koch Exploration - Waukesha F817G, 125 Hp, No4022 | Oil & Gas | O&G-Compressor Station | San Juan |  |  | Notice of Intent | Equipment | 2 | 1 | Heater | Active | (9) 01-09 Tank Heater, Heated Separator, Catalytic Converter | N/A | N/A | N/A | [10 empty] | Allowable | Nitrogen Dioxide | 0.66 | tons/y | Uncontrolled |  |  |  | Natural Gas | 8760 | 3-10-004-04
Koch Exploration Company LLC | 24441 | Ajax DPC 2802LE 384HP Port Well site Compressor Pkg | Oil & Gas | O&G-Compressor Station | San Juan |  |  | Notice of Intent | Equipment | 3 | HTR-01 thru HTR-09 | Heater | Active | See Heater Table, Up to 1.53 MMBtu/hr | NA | NA | NA |  | 38610.4193 | 250 | M BTU/h | 250 | M BTU/h | 250 | M BTU/h | 250 | M BTU/h | Allowable | Nitrogen Dioxide | 0.7 | tons/y | Uncontrolled |  |  |  | Natural Gas | 8760 | 3-10-004-04
Koch Exploration Company LLC | 25079 | Waukesha Arrow VRG 220 45hp - Portable Well Site Compressor Pkg | Oil & Gas | O&G-Compressor Station | Portable Source |  |  | Notice of Intent | Equipment | 3 | Heater 1-7 | Heater | Active | Heaters (up to 1.405 MMbtu/hr total) | NA | NA | tbd |  |  | 1.41 | MM BTU/h | 1.41 | MM BTU/h | 1.41 | MM BTU/h | 1.41 | MM BTU/h | Allowable | Nitrogen Dioxide | 0.6 | tons/y | Uncontrolled |  |  |  | Natural Gas | 8760 | 3-10-004-04
LM Touchdown LLC | 39610 | LM Touchdown - Texana Compressor Station | Oil & Gas | O&G-Compressor Station | Eddy | 32.6176 | -104.1067 | Synthetic Minor | Equipment | 2 | REB-1 | Heater | Active | Dehy Reboiler (0.3 MMBTU/hr) | TBD | TBD | TBD | [6 empty] | 0.3 | MM BTU/h | 0.3 | MM BTU/h | Allowable | Nitrogen Dioxide | 0.13 | tons/y | Uncontrolled |  |  |  | Natural Gas | 8760 | 3-10-002-28
Lime Rock Resources | 26441 | Lime Rock - Atoka San Andreas Unit Battery | Oil & Gas | O&G-Tank Battery/Bulk Fuel Storage | Eddy | 32.7514 | -104.3422 | Notice of Intent | Equipment | 4 | 4 | Heater | Active | Heater | Not applicable | Not applicable | Not applicable | [8 empty] | 0.5 | MM BTU/h | Allowable | Nitrogen Dioxide | 0.2 | tons/y | [5 empty] | 8760 | 3-10-005-03
Logos Operating, LLC | 25157 | LOGOS Operating LLC - Portable NG Compressor Pkgs | Oil & Gas | O&G-Compressor Station | Portable Source |  |  | Notice of Intent | Equipment | 3 | 3 | Heater | Active | Auxiliary Heaters (2.0 MMbtu/hr) | NA | NA | NA |  |  | 2 | MM BTU/h |  |  | 2 | MM BTU/h |  |  | Allowable | Nitrogen Dioxide | 0.9 | tons/y | Uncontrolled |  |  |  | Natural Gas | 8760 | 3-10-004-04
Logos Operating, LLC | 26966 | LOGOS Operating LLC - Cummins GTA855 Portable Compressor Engines | Oil & Gas | O&G-Compressor Station | Portable Source |  |  | Notice of Intent | Equipment | 3 | 9 | Heater | Active | 0.25 MMBtu/hr heater | [13 empty] | Allowable | Nitrogen Dioxide | 0.12 | tons/y | Uncontrolled |  |  |  |  | 8760 | 3-10-004-04
Logos Operating, LLC | 26966 | LOGOS Operating LLC - Cummins GTA855 Portable Compressor Engines | Oil & Gas | O&G-Compressor Station | Portable Source |  |  | Notice of Intent | Equipment | 4 | 8 | Heater | Active | 0.25 MMBtu/hr heater | [13 empty] | Allowable | Nitrogen Dioxide | 0.12 | tons/y | Uncontrolled |  |  |  |  | 8760 | 3-10-004-04
Logos Operating, LLC | 26966 | LOGOS Operating LLC - Cummins GTA855 Portable Compressor Engines | Oil & Gas | O&G-Compressor Station | Portable Source |  |  | Notice of Intent | Equipment | 5 | 7 | Heater | Active | 0.25 MMBtu/hr heater | [13 empty] | Allowable | Nitrogen Dioxide | 0.12 | tons/y | Uncontrolled |  |  |  |  | 8760 | 3-10-004-04
Longfellow Energy LP | 39448 | Longfellow Energy - Hendrix State Com 13 | Oil & Gas | O&G-Production Facility | Eddy | 32.8289 | -104.1266 | Synthetic Minor | Equipment | 1 | HT-1 | Heater | Active | Heater Treater 1 | TBD | TBD | TBD | [6 empty] | 1 | MM BTU/h | 1 | MM BTU/h | Allowable | Nitrogen Dioxide | 0.43 | tons/y | Uncontrolled |  |  |  | Natural Gas | 8760 | 3-10-004-04
Longfellow Energy LP | 39448 | Longfellow Energy - Hendrix State Com 13 | Oil & Gas | O&G-Production Facility | Eddy | 32.8289 | -104.1266 | Synthetic Minor | Equipment | 2 | HT-2 | Heater | Active | Heater Treater 2 | TBD | TBD | TBD | [6 empty] | 1 | MM BTU/h | 1 | MM BTU/h | Allowable | Nitrogen Dioxide | 0.43 | tons/y | Uncontrolled |  |  |  | Natural Gas | 8760 | 3-10-004-04
Longfellow Energy LP | 39448 | Longfellow Energy - Hendrix State Com 13 | Oil & Gas | O&G-Production Facility | Eddy | 32.8289 | -104.1266 | Synthetic Minor | Equipment | 3 | HT-3 | Heater | Active | Heater Treater 3 | TBD | TBD | TBD | [6 empty] | 0.75 | MM BTU/h | 0.75 | MM BTU/h | Allowable | Nitrogen Dioxide | 0.32 | tons/y | Uncontrolled |  |  |  | Natural Gas | 8760 | 3-10-004-04
Lucid Artesia Company | 211 | Lucid Artesia - Dagger Draw Gas Plant | Oil & Gas | O&G-Gas Plant | Eddy | 32.7147 | -104.4459 | Major-Title V | Equipment | 29 | HOH | Heater | Active | Hot Oil Heater | Entec | 4V1-34-4HE-8-12-2HF | 91674 | 36495.4193 | 36495.4193 | 15.5 | MM BTU/h | 15.5 | MM BTU/h | 15.5 | MM BTU/h | 15.5 | MM BTU/h | Allowable | Nitrogen Dioxide | 6.5 | tons/y | Uncontrolled |  |  |  | Natural Gas | 8760 | 3-10-004-04 | 40 CFR 60 Subpart A / 40 CFR 60 Subpart Dc
Lucid Energy Delaware, LLC | 29885 | Lucid Energy - Red Hills Gas Processing Plant | Oil & Gas | O&G-Gas Plant | Lea | 32.2106 | -103.5239 | Major-Title V | Equipment | 1 | 1-EP-1 | Heater | Active | Hot Oil Heater | New Point Thermal | DHV 100/50C | 7163 | 40909.4193 | 40909.4193 | 35.3 | MM BTU/h | 35.3 | MM BTU/h | 35.3 | MM BTU/h | 35.3 | MM BTU/h | Allowable | Nitrogen Dioxide | 15.2 | tons/y | Uncontrolled |  |  |  | Natural Gas | 8760 | 3-10-004-04 | 40 CFR 60 Subpart A / 40 CFR 60 Subpart Dc / 40 CFR 63 Subpart A / 40 CFR 63 Subpart DDDDD
Lucid Energy Delaware, LLC | 29885 | Lucid Energy - Red Hills Gas Processing Plant | Oil & Gas | O&G-Gas Plant | Lea | 32.2106 | -103.5239 | Major-Title V | Equipment | 23 | 2-EP-1a | Heater | Active | Mol Sieve Heater - Cryo 2 Train | Heatec | HCI-5010-40-G | HI14-226 | 42878.4193 | 42878.4193 | 5.6 | MM BTU/h | 5.6 | MM BTU/h | 5.6 | MM BTU/h | 5.6 | MM BTU/h | Allowable | Nitrogen Dioxide | 1.2 | tons/y | Uncontrolled |  |  |  | Natural Gas | 8760 | 3-10-004-04 | 40 CFR 60 Subpart Dc / 40 CFR 63 Subpart DDDDD
Lucid Energy Delaware, LLC | 29885 | Lucid Energy - Red Hills Gas Processing Plant | Oil & Gas | O&G-Gas Plant | Lea | 32.2106 | -103.5239 | Major-Title V | Equipment | 24 | 2-EP-1b | Heater | Active | HMO Heater - Cryo 2 Train | Heatec | HCI-8010-40-D-G | HI14-267 | 42878.4193 | 42878.4193 | 15.95 | MM BTU/h | 15.95 | MM BTU/h | 15.95 | MM BTU/h | 15.95 | MM BTU/h | Allowable | Nitrogen Dioxide | 5.1 | tons/y | Uncontrolled |  |  |  | Natural Gas | 8760 | 3-10-004-04 | 40 CFR 60 Subpart Dc / 40 CFR 63 Subpart DDDDD
Lucid Energy Delaware, LLC | 29885 | Lucid Energy - Red Hills Gas Processing Plant | Oil & Gas | O&G-Gas Plant | Lea | 32.2106 | -103.5239 | Major-Title V | Equipment | 31 | 1.5-EP-1g | Heater | Active | 10k Stabilizer Heater | Arizona Boilers | TBD | 16151 | 42705.4193 | 42705.4193 | 18 | MM BTU/h | 18 | MM BTU/h | 18 | MM BTU/h | 18 | MM BTU/h | Allowable | Nitrogen Dioxide | 4 | tons/y | Uncontrolled |  |  |  | Natural Gas | 8760 | 3-10-004-04 | 40 CFR 60 Subpart Dc / 40 CFR 63 Subpart DDDDD
Lucid Energy Delaware, LLC | 29885 | Lucid Energy - Red Hills Gas Processing Plant | Oil & Gas | O&G-Gas Plant | Lea | 32.2106 | -103.5239 | Major-Title V | Equipment | 34 | 2-EP-1h | Heater | Active | Amine Unit Reboiler | HMI | 2BKU30/50-312 | 1016-5059A-1 | 43093.4193 | 43093.4193 | 55 | MM BTU/h | 55 | MM BTU/h | 55 | MM BTU/h | 55 | MM BTU/h | Allowable | Nitrogen Dioxide | 4.5 | tons/y | Uncontrolled |  |  |  | Natural Gas | 8760 | 3-10-004-04 | 40 CFR 60 Subpart Dc / 40 CFR 63 Subpart DDDDD
Lucid Energy Delaware, LLC | 29885 | Lucid Energy - Red Hills Gas Processing Plant | Oil & Gas | O&G-Gas Plant | Lea | 32.2106 | -103.5239 | Major-Title V | Equipment | 36 | 2.5-EP-1d | Heater | Active | Amine Unit Reboiler (High H2S Handling #1) | Sigma | HC2-20.0-HENG | J17133-001 | 43101.4193 | 43093.4193 | 25 | MM BTU/h | 25 | MM BTU/h | 25 | MM BTU/h | 25 | MM BTU/h | Allowable | Nitrogen Dioxide | 10.7 | tons/y | Uncontrolled |  |  |  | Natural Gas | 8760 | 3-10-004-04 | 40 CFR 60 Subpart Dc / 40 CFR 63 Subpart DDDDD
Lucid Energy Delaware, LLC | 29885 | Lucid Energy - Red Hills Gas Processing Plant | Oil & Gas | O&G-Gas Plant | Lea | 32.2106 | -103.5239 | Major-Title V | Equipment | 37 | 3-EP-1a | Heater | Active | Mol Sieve Heater - Cryo 3 Train | Tulsa Heaters Midstream | H-741 | MJ17-265 |  | 43093.4193 | 7.3 | MM BTU/h | 7.3 | MM BTU/h | 7.3 | MM BTU/h | 7.3 | MM BTU/h | Allowable | Nitrogen Dioxide | 1.6 | tons/y | Uncontrolled |  |  |  | Natural Gas | 8760 | 3-10-004-04 | 40 CFR 63 Subpart DDDDD
Lucid Energy Delaware, LLC | 29885 | Lucid Energy - Red Hills Gas Processing Plant | Oil & Gas | O&G-Gas Plant | Lea | 32.2106 | -103.5239 | Major-Title V | Equipment | 38 | 3-EP-1b | Heater | Active | HMO Heater - Cryo 3 Train | Tulsa Heaters Midstream | H-781 | MJ17-266 | 43101.4193 | 43093.4193 | 17.55 | MM BTU/h | 17.55 | MM BTU/h | 17.55 | MM BTU/h | 17.55 | MM BTU/h | Allowable | Nitrogen Dioxide | 3.8 | tons/y | Uncontrolled |  |  |  | Natural Gas | 8760 | 3-10-004-04 | 40 CFR 60 Subpart Dc / 40 CFR 63 Subpart DDDDD
Lucid Energy Delaware, LLC | 29885 | Lucid Energy - Red Hills Gas Processing Plant | Oil & Gas | O&G-Gas Plant | Lea | 32.2106 | -103.5239 | Major-Title V | Equipment | 39 | 3-EP-1d | Heater | Active | Amine Unit Reboiler | DEVCO | TBD | H-16025904-A | 43101.4193 | 43093.4193 | 55 | MM BTU/h | 55 | MM BTU/h | 55 | MM BTU/h | 55 | MM BTU/h | Allowable | Nitrogen Dioxide | 4.5 | tons/y | Uncontrolled |  |  |  | Natural Gas | 8760 | 3-10-004-04 | 40 CFR 60 Subpart Dc / 40 CFR 63 Subpart DDDDD
Lucid Energy Delaware, LLC | 29885 | Lucid Energy - Red Hills Gas Processing Plant | Oil & Gas | O&G-Gas Plant | Lea | 32.2106 | -103.5239 | Major-Title V | Equipment | 46 | 2a-EP-1d | Heater | Active | Amine Unit Reboiler | HMI | 2BKU30/50-312 | 1016-5059A-2 | 43093.4193 | 43093.4193 | 55 | MM BTU/h | 55 | MM BTU/h | 55 | MM BTU/h | 55 | MM BTU/h | Allowable | Nitrogen Dioxide | 4.5 | tons/y | Uncontrolled |  |  |  | Natural Gas | 8760 | 3-10-004-04 | 40 CFR 60 Subpart Dc / 40 CFR 63 Subpart DDDDD
Lucid Energy Delaware, LLC | 29885 | Lucid Energy - Red Hills Gas Processing Plant | Oil & Gas | O&G-Gas Plant | Lea | 32.2106 | -103.5239 | Major-Title V | Equipment | 47 | 3-EP-1h | Heater | Active | Amine Unit Reboiler | DEVCO | TBD | H-16025904-A | 43101.4193 | 43093.4193 | 55 | MM BTU/h | 55 | MM BTU/h | 55 | MM BTU/h | 55 | MM BTU/h | Allowable | Nitrogen Dioxide | 4.5 | tons/y | Uncontrolled |  |  |  | Natural Gas | 8760 | 3-10-004-04 | 40 CFR 60 Subpart Dc / 40 CFR 63 Subpart DDDDD
Lucid Energy Delaware, LLC | 29885 | Lucid Energy - Red Hills Gas Processing Plant | Oil & Gas | O&G-Gas Plant | Lea | 32.2106 | -103.5239 | Major-Title V | Equipment | 54 | 4-EP-1g | Heater | Active | HMO Heater | TBD | TBD | TBD |  |  | 18 | MM BTU/h | 18 | MM BTU/h | 18 | MM BTU/h | 18 | MM BTU/h | Allowable | Nitrogen Dioxide | 8 | tons/y | Uncontrolled |  |  |  | Natural Gas | 8760 | 3-10-004-04 | 40 CFR 60 Subpart Dc / 40 CFR 63 Subpart DDDDD
Lucid Energy Delaware, LLC | 29885 | Lucid Energy - Red Hills Gas Processing Plant | Oil & Gas | O&G-Gas Plant | Lea | 32.2106 | -103.5239 | Major-Title V | Equipment | 55 | 4-EP-1b | Heater | Active | HMO Heater - Cryo 4 Train | TBD | TBD | TBD |  |  | 17.55 | MM BTU/h | 17.55 | MM BTU/h | 17.55 | MM BTU/h | 17.55 | MM BTU/h | Allowable | Nitrogen Dioxide | 3.8 | tons/y | Uncontrolled |  |  |  | Natural Gas | 8760 | 3-10-004-04 | 40 CFR 60 Subpart Dc / 40 CFR 63 Subpart DDDDD
Lucid Energy Delaware, LLC | 29885 | Lucid Energy - Red Hills Gas Processing Plant | Oil & Gas | O&G-Gas Plant | Lea | 32.2106 | -103.5239 | Major-Title V | Equipment | 57 | 4-EP-1a | Heater | Active | Mol Sieve Heater - Cryo 4 Train | Tulsa Heaters Midstream | TBD | TBD |  |  | 7.3 | MM BTU/h | 7.3 | MM BTU/h | 7.3 | MM BTU/h | 7.3 | MM BTU/h | Allowable | Nitrogen Dioxide | 1.6 | tons/y | Uncontrolled |  |  |  | Natural Gas | 8760 | 3-10-004-04 | 40 CFR 63 Subpart DDDDD
Lucid Energy Delaware, LLC | 29885 | Lucid Energy - Red Hills Gas Processing Plant | Oil & Gas | O&G-Gas Plant | Lea | 32.2106 | -103.5239 | Major-Title V | Equipment | 58 | 4-EP-1d | Heater | Active | Amine Unit Reboiler | DEVCO | TBD | H-16025904-A | 43101.4193 | 43093.4193 | 55 | MM BTU/h | 55 | MM BTU/h | 55 | MM BTU/h | 55 | MM BTU/h | Allowable | Nitrogen Dioxide | 4.5 | tons/y | Uncontrolled |  |  |  | Natural Gas | 8760 | 3-10-004-04 | 40 CFR 60 Subpart Dc / 40 CFR 63 Subpart DDDDD
Lucid Energy Delaware, LLC | 29885 | Lucid Energy - Red Hills Gas Processing Plant | Oil & Gas | O&G-Gas Plant | Lea | 32.2106 | -103.5239 | Major-Title V | Equipment | 60 | 4-EP-1h | Heater | Active | Amine Unit Reboiler | DEVCO | TBD | H-16025904-A | 43101.4193 | 43093.4193 | 55 | MM BTU/h | 55 | MM BTU/h | 55 | MM BTU/h | 55 | MM BTU/h | Allowable | Nitrogen Dioxide | 4.5 | tons/y | Uncontrolled |  |  |  | Natural Gas | 8760 | 3-10-004-04 | 40 CFR 60 Subpart Dc / 40 CFR 63 Subpart DDDDD
Lucid Energy Delaware, LLC | 29885 | Lucid Energy - Red Hills Gas Processing Plant | Oil & Gas | O&G-Gas Plant | Lea | 32.2106 | -103.5239 | Major-Title V | Equipment | 64 | 5-EP-1a | Heater | Active | Amine Unit & Glycol Dehydrator Reboiler | DEVCO | TBD | H-16025904-A | 43101.4193 | 43093.4193 | 55 | MM BTU/h | 55 | MM BTU/h | 55 | MM BTU/h | 55 | MM BTU/h | Allowable | Nitrogen Dioxide | 4.5 | tons/y | Uncontrolled |  |  |  | Natural Gas | 8760 | 3-10-004-04 | 40 CFR 60 Subpart Dc / 40 CFR 63 Subpart DDDDD
Lucid Energy Delaware, LLC | 29885 | Lucid Energy - Red Hills Gas Processing Plant | Oil & Gas | O&G-Gas Plant | Lea | 32.2106 | -103.5239 | Major-Title V | Equipment | 66 | 5-EP-1c | Heater | Active | Mole Sieve Heater - Cryo 5 Train | Tulsa Heaters Midstream | TBD | TBD |  |  | 7.3 | MM BTU/h | 7.3 | MM BTU/h | 7.3 | MM BTU/h | 7.3 | MM BTU/h | Allowable | Nitrogen Dioxide | 1.6 | tons/y | Uncontrolled |  |  |  | Natural Gas | 8760 | 3-10-004-04 | 40 CFR 63 Subpart DDDDD
Lucid Energy Delaware, LLC | 29885 | Lucid Energy - Red Hills Gas Processing Plant | Oil & Gas | O&G-Gas Plant | Lea | 32.2106 | -103.5239 | Major-Title V | Equipment | 67 | 5-EP-1d | Heater | Active | HMO Heater - Cryo 5 Train | TBD | TBD | TBD |  |  | 17.55 | MM BTU/h | 17.55 | MM BTU/h | 17.55 | MM BTU/h | 17.55 | MM BTU/h | Allowable | Nitrogen Dioxide | 3.8 | tons/y | Uncontrolled |  |  |  | Natural Gas | 8760 | 3-10-004-04 | 40 CFR 60 Subpart Dc / 40 CFR 63 Subpart DDDDD
Lucid Energy Delaware, LLC | 29885 | Lucid Energy - Red Hills Gas Processing Plant | Oil & Gas | O&G-Gas Plant | Lea | 32.2106 | -103.5239 | Major-Title V | Equipment | 71 | 6-EP-1a | Heater | Active | Amine Unit & Glycol Dehydrator Reboiler | DEVCO | TBD | H-16025904-A | 43101.4193 | 43093.4193 | 55 | MM BTU/h | 55 | MM BTU/h | 55 | MM BTU/h | 55 | MM BTU/h | Allowable | Nitrogen Dioxide | 4.5 | tons/y | Uncontrolled |  |  |  | Natural Gas | 8760 | 3-10-004-04 | 40 CFR 60 Subpart Dc / 40 CFR 63 Subpart DDDDD
Lucid Energy Delaware, LLC | 29885 | Lucid Energy - Red Hills Gas Processing Plant | Oil & Gas | O&G-Gas Plant | Lea | 32.2106 | -103.5239 | Major-Title V | Equipment | 73 | 6-EP-1c | Heater | Active | Mole Sieve Heater - Cryo 6 Train | Tulsa Heaters Midstream | TBD | TBD |  |  | 7.3 | MM BTU/h | 7.3 | MM BTU/h | 7.3 | MM BTU/h | 7.3 | MM BTU/h | Allowable | Nitrogen Dioxide | 1.6 | tons/y | Uncontrolled |  |  |  | Natural Gas | 8760 | 3-10-004-04 | 40 CFR 63 Subpart DDDDD
Lucid Energy Delaware, LLC | 29885 | Lucid Energy - Red Hills Gas Processing Plant | Oil & Gas | O&G-Gas Plant | Lea | 32.2106 | -103.5239 | Major-Title V | Equipment | 74 | 6-EP-1d | Heater | Active | HMO Heater - Cryo 6 Train | TBD | TBD | TBD |  |  | 17.55 | MM BTU/h | 17.55 | MM BTU/h | 17.55 | MM BTU/h | 17.55 | MM BTU/h | Allowable | Nitrogen Dioxide | 3.8 | tons/y | Uncontrolled |  |  |  | Natural Gas | 8760 | 3-10-004-04 | 40 CFR 60 Subpart Dc / 40 CFR 63 Subpart DDDDD
Lucid Energy Delaware, LLC | 29885 | Lucid Energy - Red Hills Gas Processing Plant | Oil & Gas | O&G-Gas Plant | Lea | 32.2106 | -103.5239 | Major-Title V | Equipment | 77 | 7-EP-1c | Heater | Active | Mole Sieve Heater - Cryo 7 Train | Tulsa Heaters Midstream | TBD | TBD |  |  | 7.3 | MM BTU/h | 7.3 | MM BTU/h | 7.3 | MM BTU/h | 7.3 | MM BTU/h | Allowable | Nitrogen Dioxide | 1.6 | tons/y | Uncontrolled |  |  |  | Natural Gas | 8760 | 3-10-004-04 | 40 CFR 63 Subpart DDDDD
Lucid Energy Delaware, LLC | 29885 | Lucid Energy - Red Hills Gas Processing Plant | Oil & Gas | O&G-Gas Plant | Lea | 32.2106 | -103.5239 | Major-Title V | Equipment | 78 | 7-EP-1d | Heater | Active | HMO Heater - Cryo 7 Train | TBD | TBD | TBD |  |  | 17.55 | MM BTU/h | 17.55 | MM BTU/h | 17.55 | MM BTU/h | 17.55 | MM BTU/h | Allowable | Nitrogen Dioxide | 3.8 | tons/y | Uncontrolled |  |  |  | Natural Gas | 8760 | 3-10-004-04 | 40 CFR 60 Subpart Dc / 40 CFR 63 Subpart DDDDD
Lucid Energy Delaware, LLC | 29885 | Lucid Energy - Red Hills Gas Processing Plant | Oil & Gas | O&G-Gas Plant | Lea | 32.2106 | -103.5239 | Major-Title V | Equipment | 80 | 5.5-EP-1a | Heater | Active | Amine Unit Reboiler (High H2S Handling #2) | Sigma | HC2-20.0-HENG | J17133-001 | 43101.4193 | 43093.4193 | 25 | MM BTU/h | 25 | MM BTU/h | 25 | MM BTU/h | 25 | MM BTU/h | Allowable | Nitrogen Dioxide | 10.7 | tons/y | Uncontrolled |  |  |  | Natural Gas | 8760 | 3-10-004-04 | 40 CFR 60 Subpart Dc / 40 CFR 63 Subpart DDDDD
Lucid Energy Delaware, LLC | 34027 | Lucid - Thistle Compressor Station | Oil & Gas | O&G-Compressor Station | Lea | 32.212 | -103.5938 | Synthetic Minor | Equipment | 16 | AU-RB | Heater | Active | Amine Reboiler, Southtex, RW-2100, 20-MMBtu/hr | Southtex | RW-2100 | 96361 |  | 40544.4193 |  |  |  |  | 20 | MM BTU/h | 20 | MM BTU/h | Allowable | Nitrogen Dioxide | 8.6 | tons/y | Uncontrolled |  |  |  | Natural Gas | 8760 | 3-10-004-04
Lucid Energy Delaware, LLC | 37515 | Lucid - Twisted Sister Compressor Station | Oil & Gas | O&G-Compressor Station | Lea | 32.1508 | -103.6389 | Synthetic Minor | Equipment | 18 | AU-RB | Heater | Active | Amine Reboiler 12.6 MMBTU/hr | Bryan Steam, LLC | RW1260 | TBD | [6 empty] | 12.6 | MM BTU/h | 12.6 | MM BTU/h | Allowable | Nitrogen Dioxide | 5.84 | tons/y | Uncontrolled |  |  |  | Natural Gas | 8760 | 3-10-004-04
Marathon Oil Permian LLC | 38339 | Marathon - Trebuchet Fee 23-28-19 5H-10H-3H | Oil & Gas | O&G-Production Facility | Eddy | 32.2841 | -104.131 | Synthetic Minor | Equipment | 17 | HTR-1 | Heater | Active | Heater Treater-1 | Cameron |  | 1112-44A |  |  | 1 | MM BTU/h | 1 | MM BTU/h |  |  | 1 | MM BTU/h | Allowable | Nitrogen Dioxide | 0.43 | tons/y | [5 empty] | 8760 | 3-10-004-04
Marathon Oil Permian LLC | 38339 | Marathon - Trebuchet Fee 23-28-19 5H-10H-3H | Oil & Gas | O&G-Production Facility | Eddy | 32.2841 | -104.131 | Synthetic Minor | Equipment | 18 | HTR-2 | Heater | Active | Heater Treater-2 | Cameron |  | 1111-65B |  |  | 1 | MM BTU/h | 1 | MM BTU/h |  |  | 1 | MM BTU/h | Allowable | Nitrogen Dioxide | 0.43 | tons/y | [5 empty] | 8760 | 3-10-004-04
Marathon Oil Permian LLC | 38469 | Marathon - Urraca Federal Com 23-32-11 4H | Oil & Gas | O&G-Production Facility | Lea | 32.3255 | -103.6525 | Synthetic Minor | Equipment | 1 | HTR-1 | Heater | Active | heater Treater -1 | Permian Tank and Mfg | N/A | E18-3502 | [6 empty] | 0.5 | MM BTU/h | 0.5 | MM BTU/h | Allowable | Nitrogen Dioxide | 0.22 | tons/y | Uncontrolled |  |  |  | Natural Gas | 8760 | 3-10-004-04
Marathon Oil Permian LLC | 38565 | Marathon - Rick Deckard State 25 28 4 12H 14H 15H 18H TB | Oil & Gas | O&G-Tank Battery/Bulk Fuel Storage | Eddy | 32.1532 | -104.0879 | Synthetic Minor | Equipment | 10 | HTR-2 | Heater | Active | Heater Treater 2, 0.75 MMbtu/hr | Permian Tank & Mfr | TBD | F-8347 | [6 empty] | 0.75 | MM BTU/h | 0.75 | MM BTU/h | Allowable | Nitrogen Dioxide | 0.32 | tons/y | Uncontrolled |  |  |  | Natural Gas | 8760 | 3-10-004-04
Marathon Oil Permian LLC | 38565 | Marathon - Rick Deckard State 25 28 4 12H 14H 15H 18H TB | Oil & Gas | O&G-Tank Battery/Bulk Fuel Storage | Eddy | 32.1532 | -104.0879 | Synthetic Minor | Equipment | 13 | HTR-1 | Heater | Active | Heater Treater 1 0.75 MMbtu/hr | Permian Tank & Mfr | TBD | F-8351 | [6 empty] | 0.75 | MM BTU/h | 0.75 | MM BTU/h | Allowable | Nitrogen Dioxide | 0.32 | tons/y | Uncontrolled |  |  |  | Natural Gas | 8760 | 3-10-004-04
Marathon Oil Permian LLC | 39043 | Marathon - Frizzle Fry 15 Fed Com CTB | Oil & Gas | O&G-Tank Battery/Bulk Fuel Storage | Eddy | 32.3982 | -103.6685 | Synthetic Minor | Equipment | 1 | HTR-1 | Heater | Active | Heater Treater 1 | NA | NA | NA | [6 empty] | 1 | MM BTU/h | 1 | MM BTU/h | Allowable | Nitrogen Dioxide | 0.43 | tons/y | Uncontrolled |  |  |  | Natural Gas | 8760 | 3-10-004-04
Marathon Oil Permian LLC | 39043 | Marathon - Frizzle Fry 15 Fed Com CTB | Oil & Gas | O&G-Tank Battery/Bulk Fuel Storage | Eddy | 32.3982 | -103.6685 | Synthetic Minor | Equipment | 2 | HTR-2 | Heater | Active | Heater Treater 2 | NA | NA | NA | [6 empty] | 1 | MM BTU/h | 1 | MM BTU/h | Allowable | Nitrogen Dioxide | 0.43 | tons/y | Uncontrolled |  |  |  | Natural Gas | 8760 | 3-10-004-04
Marathon Oil Permian LLC | 39117 | Marathon - Mammoth 1 Fed Com CTB | Oil & Gas | O&G-Production Facility | Lea | 32.0938 | -103.4243 | Synthetic Minor | Equipment | 1 | HTR-1 | Heater | Active | Heater Treater-1 | TBD | TBD | TBD | [6 empty] | 1 | MM BTU/h | 1 | MM BTU/h | Allowable | Nitrogen Dioxide | 0.43 | tons/y | Uncontrolled |  |  |  | Natural Gas | 8760 | 3-10-004-04
Matador Production Company | 34955 | Rustler Breaks Facility | Oil & Gas | O&G-Production Facility | Eddy | 32.2261 | -104.1365 | Synthetic Minor | Equipment | 3 | HT-1 | Heater | Active | 0.5 MMBtu/h Heater Treater | Global Vessel & Tank |  | TBD |  | 41640.4193 |  |  |  |  | 0.5 | MM BTU/h | 0.5 | MM BTU/h | Allowable | Nitrogen Dioxide | 0.26 | tons/y | Uncontrolled |  |  |  | Natural Gas | 8760 | 3-10-004-04
Matador Production Company | 34955 | Rustler Breaks Facility | Oil & Gas | O&G-Production Facility | Eddy | 32.2261 | -104.1365 | Synthetic Minor | Equipment | 4 | HT-2 | Heater | Active | 0.5 MMBtu/h Heater Treater | Global Vessel & Tank |  | TBD |  | 43466.4193 |  |  |  |  | 0.5 | MM BTU/h | 0.5 | MM BTU/h | Allowable | Nitrogen Dioxide | 0.26 | tons/y | Uncontrolled |  |  |  | Natural Gas | 8760 | 3-10-004-04
Matador Production Company | 36619 | Matador - Scott Walker Facility | Oil & Gas | O&G-Production Facility | Eddy | 32.3424 | -104.1482 | Synthetic Minor | Equipment | 14 | HT-1 | Heater | Active | 0.5 MMbtu/hr Heater Treater 1 | Global Vessels & Tank LLC |  | TBD | [6 empty] | 0.5 | MM BTU/h | 0.5 | MM BTU/h | Allowable | Nitrogen Dioxide | 0.28 | tons/y | Uncontrolled |  |  |  | Natural Gas | 8760 | 3-10-004-04
Matador Production Company | 36793 | Matador - Dr. K Facility | Oil & Gas | O&G-Production Facility | Eddy | 32.2842 | -104.1504 | Synthetic Minor | Equipment | 4 | HT-1 | Heater | Active | Heater | Global Vessel | Not applicable | Not applicable | [6 empty] | 0.5 | MM BTU/h | 0.5 | MM BTU/h | Allowable | Nitrogen Dioxide | 0.27 | tons/y | Uncontrolled |  |  |  | Natural Gas | 8760 | 3-10-004-04
Matador Production Company | 36793 | Matador - Dr. K Facility | Oil & Gas | O&G-Production Facility | Eddy | 32.2842 | -104.1504 | Synthetic Minor | Equipment | 5 | HT-2 | Heater | Active | Heater | Global Vessel | Not applicable | Not applicable | [6 empty] | 0.5 | MM BTU/h | 0.5 | MM BTU/h | Allowable | Nitrogen Dioxide | 0.28 | tons/y | Uncontrolled |  |  |  |  | 8760 | 3-10-004-04
Matador Production Company | 37920 | Matador - Charlie Sweeney Facility | Oil & Gas | O&G-Production Facility | Eddy | 32.2703 | -104.1316 | Minor | Equipment | 6 | HT-1 | Heater | Active | Heater Treater 1 0.5 MMBtu/hr | Global Vessel | 6x20 | N/A | 42736.4193 | [5 empty] | 0.5 | MM BTU/h | 0.5 | MM BTU/h | Allowable | Nitrogen Dioxide | 0.2 | tons/y | Uncontrolled |  |  |  | Natural Gas | 8760 | 3-10-004-04
Matador Production Company | 37945 | Matador - B Banker Facility | Oil & Gas | O&G-Production Facility | Eddy | 32.266 | -104.0837 | Minor | Equipment | 2 | HT | Heater | Active | Heater Treater | NA | NA | NA | [6 empty] | 0.5 | MM BTU/h | 0.5 | MM BTU/h | Allowable | Nitrogen Dioxide | 0.2 | tons/y | Uncontrolled |  |  |  | Natural Gas | 8760 | 3-10-004-04
Matador Production Company | 37945 | Matador - B Banker Facility | Oil & Gas | O&G-Production Facility | Eddy | 32.266 | -104.0837 | Minor | Equipment | 13 | HT-1 | Heater | Active | Heater Treater-1 | Global Vessel | NA | NA | [6 empty] | 0.5 | MM BTU/h | 0.5 | MM BTU/h | Allowable | Nitrogen Dioxide | 0.26 | tons/y | Uncontrolled |  |  |  | Natural Gas | 8760 | 3-10-004-04
Matador Production Company | 38164 | Matador - Warren Facility | Oil & Gas | O&G-Production Facility | Eddy | 32.2694 | -104.1429 | Synthetic Minor | Equipment | 8 | HT-1 | Heater | Active | Heater Treater 0.5 MMBtu/h | Global Vessel |  |  | 42736.4193 | [5 empty] | 0.5 | MM BTU/h | 0.5 | MM BTU/h | Allowable | Nitrogen Dioxide | 0.28 | tons/y | Uncontrolled |  |  |  | Natural Gas | 8760 | 3-10-004-04
Matador Production Company | 38164 | Matador - Warren Facility | Oil & Gas | O&G-Production Facility | Eddy | 32.2694 | -104.1429 | Synthetic Minor | Equipment | 9 | HT-2 | Heater | Active | Heater Treater 0.5 MMBtu/h | Global Vessel |  |  | 42736.4193 | [5 empty] | 0.5 | MM BTU/h | 0.5 | MM BTU/h | Allowable | Nitrogen Dioxide | 0.28 | tons/y | Uncontrolled |  |  |  | Natural Gas | 8760 | 3-10-004-04
Matador Production Company | 38170 | Matador - Stebbins 20 Fed Facility | Oil & Gas | O&G-Production Facility | Eddy | 32.5527 | -104.1049 | Synthetic Minor | Equipment | 1 | HT-1 | Heater | Active | Heater Treater-1 | Global Vessel & Tank 0.5 MMBtu/hr | TBD | LV6875 | [6 empty] | 0.5 | MM BTU/h | 0.5 | MM BTU/h | Allowable | Nitrogen Dioxide | 0.285 | tons/y | Uncontrolled |  |  |  | Natural Gas | 8760 | 3-10-004-04
Matador Production Company | 38170 | Matador - Stebbins 20 Fed Facility | Oil & Gas | O&G-Production Facility | Eddy | 32.5527 | -104.1049 | Synthetic Minor | Equipment | 12 | HT-2 | Heater | Active | Heater Treater-2 | Global Vessel & Tank 0.5 MMBtu/hr | TBD | LV6875 | [6 empty] | 0.5 | MM BTU/h | 0.5 | MM BTU/h | Allowable | Nitrogen Dioxide | 0.285 | tons/y | Uncontrolled |  |  |  | Natural Gas | 8760 | 3-10-004-04
Matador Production Company | 38191 | Matador - Anne Com Facility | Oil & Gas | O&G-Production Facility | Eddy | 32.2205 | -103.0811 | Synthetic Minor | Equipment | 2 | HT-01 | Heater | Active | Heater Treater Global Vessels 0.5 MMbtu/hr | Global Vessels | 0.5 MMBtu/hr | TBD | [6 empty] | 0.5 | MM BTU/h | 0.5 | MM BTU/h | Allowable | Nitrogen Dioxide | 0.21 | tons/y | Uncontrolled |  |  |  | Natural Gas | 8760 | 3-10-004-04
Matador Production Company | 38195 | Matador - Mallon 27 Fed Com No1H | Oil & Gas | O&G-Production Facility | Lea | 32.6251 | -103.5419 | Minor | Equipment | 4 | HT-1 | Heater | Active | 0.5 MMbtu/hr Heater Treater | Global Vessels |  |  |  | 42699.4193 |  |  |  |  | 0.5 | MM BTU/h | 0.5 | MM BTU/h | Allowable | Nitrogen Dioxide | 0.28 | tons/y | Uncontrolled |  |  |  | Natural Gas | 8760 | 3-10-004-04
Matador Production Company | 38245 | Matador - Zach McCormick Fed Com 226H Facility | Oil & Gas | O&G-Production Facility | Eddy | 32.2199 | -104.0326 | Synthetic Minor | Equipment | 5 | HT-1 | Heater | Active | Heater Treater 0.5 MM Btu/hr | [13 empty] | Allowable | Nitrogen Dioxide | 0.28 | tons/y | Uncontrolled |  |  |  | Natural Gas | 8760 | 3-10-004-04
Matador Production Company | 38245 | Matador - Zach McCormick Fed Com 226H Facility | Oil & Gas | O&G-Production Facility | Eddy | 32.2199 | -104.0326 | Synthetic Minor | Equipment | 15 | HT-2 | Heater | Active | Heater Treater 0.5 MM Btu/hr | [13 empty] | Allowable | Nitrogen Dioxide | 0.28 | tons/y | Uncontrolled |  |  |  | Natural Gas | 8760 | 3-10-004-04
Matador Production Company | 38245 | Matador - Zach McCormick Fed Com 226H Facility | Oil & Gas | O&G-Production Facility | Eddy | 32.2199 | -104.0326 | Synthetic Minor | Equipment | 16 | HT-3 | Heater | Active | Heater Treater 0.5 MM Btu/hr | [13 empty] | Allowable | Nitrogen Dioxide | 0.28 | tons/y | Uncontrolled |  |  |  | Natural Gas | 8760 | 3-10-004-04
Matador Production Company | 38301 | Matador - Coleman Facility | Oil & Gas | O&G-Production Facility | Eddy | 32.3053 | -104.1533 | Minor | Equipment | 1 | HT-1 | Heater | Active | Heater Treater 1 0.5 MMBtu/hr | Global Vessel | N/A | N/A | 43101.4193 | [5 empty] | 0.5 | MM BTU/h | 0.5 | MM BTU/h | Allowable | Nitrogen Dioxide | 0.17 | tons/y | Uncontrolled |  |  |  | Natural Gas | 8760 | 3-10-004-04
Matador Production Company | 38301 | Matador - Coleman Facility | Oil & Gas | O&G-Production Facility | Eddy | 32.3053 | -104.1533 | Minor | Equipment | 2 | HT-2 | Heater | Active | Heater Treater 2 0.5 MMBtu/hr | Global Vessel | N/A | N/A | 43101.4193 | [5 empty] | 0.5 | MM BTU/h | 0.5 | MM BTU/h | Allowable | Nitrogen Dioxide | 0.17 | tons/y | Uncontrolled |  |  |  | Natural Gas | 8760 | 3-10-004-04
Matador Production Company | 38301 | Matador - Coleman Facility | Oil & Gas | O&G-Production Facility | Eddy | 32.3053 | -104.1533 | Minor | Equipment | 11 | HT-3 | Heater | Active | Heater Treater 3 0.5 MMBtu/hr | Global Vessel | N/A | N/A | 43101.4193 | [5 empty] | 0.5 | MM BTU/h | 0.5 | MM BTU/h | Allowable | Nitrogen Dioxide | 0.17 | tons/y | Uncontrolled |  |  |  | Natural Gas | 8760 | 3-10-004-04
Matador Production Company | 38301 | Matador - Coleman Facility | Oil & Gas | O&G-Production Facility | Eddy | 32.3053 | -104.1533 | Minor | Equipment | 12 | HT-4 | Heater | Active | Heater Treater 4 0.5 MMBtu/hr | Global Vessel | N/A | N/A | 43101.4193 | [5 empty] | 0.5 | MM BTU/h | 0.5 | MM BTU/h | Allowable | Nitrogen Dioxide | 0.17 | tons/y | Uncontrolled |  |  |  | Natural Gas | 8760 | 3-10-004-04
Matador Production Company | 38327 | Matador - Tom Matthews 223H Facility | Oil & Gas | O&G-Production Facility | Eddy | 32.23 | -104.0853 | Synthetic Minor | Equipment | 4 | HT-1 | Heater | Active | Heater Treater (0.5 MMbtu/hr) | Global Vessel | NA | NA | [6 empty] | 0.5 | MM BTU/h | 0.5 | MM BTU/h | Allowable | Nitrogen Dioxide | 0.27 | tons/y | Uncontrolled |  |  |  | Natural Gas | 8760 | 3-10-004-04
Matador Production Company | 38327 | Matador - Tom Matthews 223H Facility | Oil & Gas | O&G-Production Facility | Eddy | 32.23 | -104.0853 | Synthetic Minor | Equipment | 5 | HT-2 | Heater | Active | Heater Treater (0.5 MMbtu/hr) | Global Vessel | NA | NA | [6 empty] | 0.5 | MM BTU/h | 0.5 | MM BTU/h | Allowable | Nitrogen Dioxide | 0.27 | tons/y | Uncontrolled |  |  |  | Natural Gas | 8760 | 3-10-004-04
Matador Production Company | 38372 | Matador - Miss Sue Facility | Oil & Gas | O&G-Production Facility | Eddy | 32.3231 | -104.1551 | Synthetic Minor | Equipment | 1 | HT-1 | Heater | Active | Heater Treater 1 0.5 MMbtu/hr | UNK | UNK | UNK | [6 empty] | 0.5 | MM BTU/h | 0.5 | MM BTU/h | Allowable | Nitrogen Dioxide | 0.17 | tons/y | Uncontrolled |  |  |  | Natural Gas | 8760 | 3-10-004-04
Matador Production Company | 38387 | Matador - Stebbins 20 Fed 3 Facility | Oil & Gas | O&G-Production Facility | Eddy | 32.5564 | -104.1053 | Minor | Equipment | 5 | HT | Heater | Active | Auxiliary Heater, 0.5 MMBtu/h | Global Vessel | TBD | TBD |  | 43229.4193 |  |  |  |  | 0.5 | MM BTU/h | 0.5 | MM BTU/h | Allowable | Nitrogen Dioxide | 0.285 | tons/y | Uncontrolled |  |  |  | Natural Gas | 8760 | 3-10-004-05
Matador Production Company | 38395 | Matador - Janie Conner Facility | Oil & Gas | O&G-Production Facility | Eddy | 32.222 | -104.0508 | Synthetic Minor | Equipment | 6 | HT-1&2 | Heater | Active | Heater Treaters 1&2, 0.5 MMBtu/hr Heater | [5 empty] | 0.5 | MM BTU/h | [6 empty] | Allowable | Nitrogen Dioxide | 0.18 | tons/y |  |  |  |  | Natural Gas | 8760 | 3-10-004-05
Matador Production Company | 38408 | Matador - Stebbins 19 Fed 3 Facility | Oil & Gas | O&G-Compressor Station | Eddy | 32.5581 | -104.1071 | Minor | Equipment | 1 | HT | Heater | Active | Heater Treater | Global Vessel | N/A | N/A | [6 empty] | 0.5 | MM BTU/h | 0.5 | MM BTU/h | Allowable | Nitrogen Dioxide | 0.29 | tons/y | Uncontrolled |  |  |  | Natural Gas | 8760 | 3-10-004-04
Matador Production Company | 38714 | Matador - SST 6 State Facility | Oil & Gas | O&G-Production Facility | Eddy | 32.684 | -104.1061 | Synthetic Minor | Equipment | 5 | HT-1 | Heater | Active | Heater Treater, 0.5 MMBtu/h | Global Vessal | TBD | NA | [6 empty] | 0.5 | MM BTU/h | 0.5 | MM BTU/h | Allowable | Nitrogen Dioxide | 0.28 | tons/y | Uncontrolled |  |  |  | Natural Gas | 8760 | 3-10-004-04
Matador Production Company | 38926 | Matador - Charlie Sweeney Fed Com Facility | Oil & Gas | O&G-Production Facility | Eddy | 32.2547 | -104.1203 | Minor | Equipment | 2 | HT | Heater | Active | Heater Treater | Global Vessels | 6x20 | TBD | [6 empty] | 0.5 | MM BTU/h |  |  | Allowable | Nitrogen Dioxide | 0.21 | tons/y | Uncontrolled |  |  |  | Natural Gas | 8760 | 3-10-004-04
Matador Production Company | 38947 | Matador - Nina Cortel Fed Com TB | Oil & Gas | O&G-Production Facility | Lea | 32.4138 | -103.6688 | Synthetic Minor | Equipment | 11 | HT-1 | Heater | Active | Heater Treater-1 | Global Vessel & Tank LLC | NA | LV7689 | [6 empty] | 0.5 | MM BTU/h | 0.5 | MM BTU/h | Allowable | Nitrogen Dioxide | 0.28 | tons/y | Uncontrolled |  |  |  | Natural Gas | 8760 | 3-10-004-04
Matador Production Company | 38948 | Matador - Charles Ling East Fed Tank Battery | Oil & Gas | O&G-Production Facility | Lea | 32.2377 | -103.5408 | Synthetic Minor | Equipment | 15 | HT-01 | Heater | Active | Heater Treater Global Vessels 0.5 MMbtu/hr | Global Vessels | 6?x20? | TBD | [6 empty] | 0.5 | MM BTU/h | 0.5 | MM BTU/h | Allowable | Nitrogen Dioxide | 0.25 | tons/y | Uncontrolled |  |  |  | Natural Gas | 8760 | 3-06-001-05
Matador Production Company | 38949 | Matador - Charles Ling West Fed Tank Battery | Oil & Gas | O&G-Production Facility | Lea | 32.2384 | -103.55 | Synthetic Minor | Equipment | 13 | HT-01 | Heater | Active | Heater Treater 0.5 MMBtu/hr | Heater Treater-1 | NA | TBD | [6 empty] | 0.5 | MM BTU/yr | 0.5 | MM BTU/yr | Allowable | Nitrogen Dioxide | 0.25 | tons/y | Uncontrolled |  |  |  | Natural Gas | 8760 | 3-10-004-04
Matador Production Company | 38954 | Matador - Biggers Fed West TB | Oil & Gas | O&G-Production Facility | Lea | 32.1252 | -103.4109 | Synthetic Minor | Equipment | 1 | HT-1 | Heater | Active | Heater Treater | Ignite | NA | NA | [6 empty] | 0.5 | MM BTU/h | 0.5 | MM BTU/h | Allowable | Nitrogen Dioxide | 0.22 | tons/y | Uncontrolled |  |  |  | Natural Gas | 8760 | 3-10-004-04
Matador Production Company | 38954 | Matador - Biggers Fed West TB | Oil & Gas | O&G-Production Facility | Lea | 32.1252 | -103.4109 | Synthetic Minor | Equipment | 2 | HT-2 | Heater | Active | Heater Treater | Ignite | NA | NA | [6 empty] | 0.5 | MM BTU/h | 0.5 | MM BTU/h | Allowable | Nitrogen Dioxide | 0.22 | tons/y | Uncontrolled |  |  |  | Natural Gas | 8760 | 3-10-004-04
Matador Production Company | 39288 | Matador - Tony La Russa State Com Facility | Oil & Gas | O&G-Production Facility | Eddy | 32.2529 | -104.1812 | Synthetic Minor | Equipment | 1 | HT-1 | Heater | Active | Heater Treater-1 | Global Vessel | NA | NA | [6 empty] | 0.5 | MM BTU/h | 0.5 | MM BTU/h | Allowable | Nitrogen Dioxide | 0.29 | tons/y | Uncontrolled |  |  |  | Natural Gas | 8760 | 3-10-004-04
Matador Production Company | 39433 | Matador - Biggers Fed East Tank Battery | Oil & Gas | O&G-Tank Battery/Bulk Fuel Storage | Lea | 32.1246 | -103.4059 | Synthetic Minor | Equipment | 2 | HT-1 | Heater | Active | Heater Treater 1 1.0 MMbtu/hr | UNK | UNK | UNK | [6 empty] | 1 | MM BTU/h | 1 | MM BTU/h | Allowable | Nitrogen Dioxide | 0.55 | tons/y | Uncontrolled |  |  |  | Natural Gas | 8760 | 3-10-004-04
Matador Production Company | 39481 | Matador- Rodney Robinson North Facility | Oil & Gas | O&G-Production Facility | Lea | 32.3404 | -103.6171 | Synthetic Minor | Equipment | 17 | HT-1 | Heater | Active | Heater Treater 1 1.0 MMbtu/hr | Global Vessel | UNK | UNK | [6 empty] | 1 | MM BTU/h | 1 | MM BTU/h | Allowable | Nitrogen Dioxide | 0.43 | tons/y | Uncontrolled |  |  |  | Natural Gas | 8760 | 3-10-004-04
Matador Production Company | 39481 | Matador- Rodney Robinson North Facility | Oil & Gas | O&G-Production Facility | Lea | 32.3404 | -103.6171 | Synthetic Minor | Equipment | 18 | HT-2 | Heater | Active | Heater Treater 2 1.0 MMbtu/hr | Global Vessel | UNK | UNK | [6 empty] | 1 | MM BTU/h | 1 | MM BTU/h | Allowable | Nitrogen Dioxide | 0.43 | tons/y | Uncontrolled |  |  |  | Natural Gas | 8760 | 3-10-004-04
Matador Production Company | 39481 | Matador- Rodney Robinson North Facility | Oil & Gas | O&G-Production Facility | Lea | 32.3404 | -103.6171 | Synthetic Minor | Equipment | 19 | HT-3 | Heater | Active | Heater Treater 3 1.0 MMbtu/hr | Global Vessel | UNK | UNK | [6 empty] | 1 | MM BTU/h | 1 | MM BTU/h | Allowable | Nitrogen Dioxide | 0.43 | tons/y | Uncontrolled |  |  |  | Natural Gas | 8760 | 3-10-004-04
Matador Production Company | 39481 | Matador- Rodney Robinson North Facility | Oil & Gas | O&G-Production Facility | Lea | 32.3404 | -103.6171 | Synthetic Minor | Equipment | 20 | HT-4 | Heater | Active | Heater Treater 4 1.0 MMbtu/hr | Global Vessel | UNK | UNK | [6 empty] | 1 | MM BTU/h | 1 | MM BTU/h | Allowable | Nitrogen Dioxide | 0.43 | tons/y | Uncontrolled |  |  |  | Natural Gas | 8760 | 3-10-004-04
Matador Production Company | 39489 | Matador - Jack Sleeper Facility | Oil & Gas | O&G-Production Facility | Eddy | 32.3276 | -104.1 | Synthetic Minor | Equipment | 1 | HT-1 | Heater | Active | Heater Treater 1 | Global Vessel | NA | NA | [6 empty] | 1 | MM BTU/h | 1 | MM BTU/h | Allowable | Nitrogen Dioxide | 0.43 | tons/y | Uncontrolled |  |  |  | Natural Gas | 8760 | 3-10-004-04
Matador Production Company | 39489 | Matador - Jack Sleeper Facility | Oil & Gas | O&G-Production Facility | Eddy | 32.3276 | -104.1 | Synthetic Minor | Equipment | 2 | HT-2 | Heater | Active | Heater Treater 2 | Global Vessel | NA | NA | [6 empty] | 1 | MM BTU/h | 1 | MM BTU/h | Allowable | Nitrogen Dioxide | 0.43 | tons/y | Uncontrolled |  |  |  | Natural Gas | 8760 | 3-10-004-04
Matador Production Company | 39489 | Matador - Jack Sleeper Facility | Oil & Gas | O&G-Production Facility | Eddy | 32.3276 | -104.1 | Synthetic Minor | Equipment | 3 | HT-3 | Heater | Active | Heater Treater 3 | Global Vessel | NA | NA | [6 empty] | 1 | MM BTU/h | 1 | MM BTU/h | Allowable | Nitrogen Dioxide | 0.43 | tons/y | Uncontrolled |  |  |  | Natural Gas | 8760 | 3-10-004-04
Matador Production Company | 39547 | Matador - Leatherneck North Facility | Oil & Gas | O&G-Production Facility | Eddy | 32.549 | -104.1198 | Synthetic Minor | Equipment | 5 | HT-1 | Heater | Active | Heater Treater-1, 1 MMBtu/h | ICT Energy Solutions |  |  |  |  | 1 | MM BTU/h | 1 | MM BTU/h |  |  |  |  | Allowable | Nitrogen Dioxide | 0.6 | tons/y |  |  |  |  | Natural Gas | 8760 | 3-10-004-04
Matador Production Company | 39547 | Matador - Leatherneck North Facility | Oil & Gas | O&G-Production Facility | Eddy | 32.549 | -104.1198 | Synthetic Minor | Equipment | 6 | HT-2 | Heater | Active | Heater Treater-2, 1 MMBtu/h | Global Vessel |  |  |  |  | 1 | MM BTU/h | 1 | MM BTU/h |  |  |  |  | Allowable | Nitrogen Dioxide | 0.6 | tons/y |  |  |  |  | Natural Gas | 8760 | 3-10-004-04
Matador Production Company | 39547 | Matador - Leatherneck North Facility | Oil & Gas | O&G-Production Facility | Eddy | 32.549 | -104.1198 | Synthetic Minor | Equipment | 7 | HT-3 | Heater | Active | Heater Treater-3, 1 MMBtu/h | Global Vessel |  |  |  |  | 1 | MM BTU/h | 1 | MM BTU/h |  |  |  |  | Allowable | Nitrogen Dioxide | 0.6 | tons/y |  |  |  |  | Natural Gas | 8760 | 3-10-004-04
Matador Production Company | 39563 | Matador- Boros East Facility | Oil & Gas | O&G-Production Facility | Eddy | 32.049 | -103.762 | Synthetic Minor | Equipment | 5 | HT-1 | Heater | Active | Heater Treater 1, 2.0 MMBtu/hr |  |  |  |  | 44075.4193 |  |  |  |  | 2 | MM BTU/h | 2 | MM BTU/h | Allowable | Nitrogen Dioxide | 1.1 | tons/y |  |  |  |  | Natural Gas | 8760 | 3-10-004-04
Matador Production Company | 39563 | Matador- Boros East Facility | Oil & Gas | O&G-Production Facility | Eddy | 32.049 | -103.762 | Synthetic Minor | Equipment | 6 | HT-2 | Heater | Active | Heater Treater 2, 2.0 MMBtu/hr |  |  |  |  | 44075.4193 |  |  |  |  | 2 | MM BTU/h | 2 | MM BTU/h | Allowable | Nitrogen Dioxide | 1.1 | tons/y |  |  |  |  | Natural Gas | 8760 | 3-10-004-04
Matador Production Company | 39563 | Matador- Boros East Facility | Oil & Gas | O&G-Production Facility | Eddy | 32.049 | -103.762 | Synthetic Minor | Equipment | 7 | HT-3 | Heater | Active | Heater Treater 3, 2.0 MMBtu/hr |  |  |  |  | 44075.4193 |  |  |  |  | 2 | MM BTU/h | 2 | MM BTU/h | Allowable | Nitrogen Dioxide | 1.1 | tons/y |  |  |  |  | Natural Gas | 8760 | 3-10-004-04
Matador Production Company | 39563 | Matador- Boros East Facility | Oil & Gas | O&G-Production Facility | Eddy | 32.049 | -103.762 | Synthetic Minor | Equipment | 8 | HT-4 | Heater | Active | Heater Treater 4, 2.0 MMBtu/hr |  |  |  |  | 44075.4193 |  |  |  |  | 2 | MM BTU/h | 2 | MM BTU/h | Allowable | Nitrogen Dioxide | 1.1 | tons/y |  |  |  |  | Natural Gas | 8760 | 3-10-004-04
Matador Production Company | 39564 | Matador- Boros West Facility | Oil & Gas | O&G-Production Facility | Eddy | 32.049 | -103.77 | Synthetic Minor | Equipment | 3 | HT-1 | Heater | Active | Heater Treater 1, 1.0 MMBtu/hr |  |  |  |  | 44075.4193 |  |  |  |  | 1 | MM BTU/h | 1 | MM BTU/h | Allowable | Nitrogen Dioxide | 0.6 | tons/y |  |  |  |  | Natural Gas | 8760 | 3-10-004-04
Matador Production Company | 39564 | Matador- Boros West Facility | Oil & Gas | O&G-Production Facility | Eddy | 32.049 | -103.77 | Synthetic Minor | Equipment | 4 | HT-2 | Heater | Active | Heater Treater 2, 1.0 MMBtu/hr |  |  |  |  | 44075.4193 |  |  |  |  | 1 | MM BTU/h | 1 | MM BTU/h | Allowable | Nitrogen Dioxide | 0.6 | tons/y |  |  |  |  | Natural Gas | 8760 | 3-10-004-04
Matador Production Company | 39564 | Matador- Boros West Facility | Oil & Gas | O&G-Production Facility | Eddy | 32.049 | -103.77 | Synthetic Minor | Equipment | 5 | HT-3 | Heater | Active | Heater Treater 3, 1.0 MMBtu/hr |  |  |  |  | 44075.4193 |  |  |  |  | 1 | MM BTU/h | 1 | MM BTU/h | Allowable | Nitrogen Dioxide | 0.6 | tons/y |  |  |  |  | Natural Gas | 8760 | 3-10-004-04
Mustang Resources LLC | 24898 | Cummins G 5.9 84hp, (15) Portable Well Site Compressor Pkg | Oil & Gas | O&G-Compressor Station | Portable Source |  |  | Notice of Intent | Equipment | 3 | Heater | Heater | Active | Heater X 15 | unknown | unknown | unknown | [10 empty] | Allowable | Nitrogen Dioxide | 0.61 | tons/y | Uncontrolled |  |  |  | Natural Gas | 8760 | 3-10-004-04
Mustang Resources LLC | 25046 | Caterpillar G3304 NA 95hp - Portable Well Site | Oil & Gas | O&G-Compressor Station | Portable Source |  |  | Notice of Intent | Equipment | 3 | 01-07 | Heater | Active | Heater 01-07 (1.4 MMbtu/hr) | Heater | NA | NA |  | 38819.4193 | [8 empty] | Allowable | Nitrogen Dioxide | 0.6 | tons/y | [5 empty] | 8760 | 3-10-004-04
Mustang Resources LLC | 25080 | Cummins G8.3 118hp - Portable Well Site Compressor Pkg | Oil & Gas | O&G-Compressor Station | San Juan |  |  | Notice of Intent | Equipment | 3 | Heater 1-7 | Heater | Active | Heaters (up to 1.405 MMbtu/hr total) | NA | NA | tbd |  |  | 1.41 | MM BTU/h | 1.41 | MM BTU/h | 1.41 | MM BTU/h | 1.41 | MM BTU/h | Allowable | Nitrogen Dioxide | 0.6 | tons/y | Uncontrolled |  |  |  | Natural Gas | 8760 | 3-10-004-04
Mustang Resources LLC | 27275 | Ajax DPC 180LE 173hp Portable Well Site Comp Pkg | Oil & Gas | O&G-Compressor Station | Portable Source |  |  | Notice of Intent | Equipment | 5 | HTR-01 - HTR-09 | Heater | Active | Total = or < 1.53 MMbtu/hr heater | [13 empty] | Allowable | Nitrogen Dioxide | 0.7 | tons/y | Uncontrolled |  |  |  |  | 8760 | 1-02-006-03
Mustang Resources LLC | 29049 | Cummins G5.9 (80HP) PCP | Oil & Gas | O&G-Compressor Station | Portable Source |  |  | Notice of Intent | Equipment | 4 | Heaters | Heater | Active | Heaters | not applicable | not applicable | not applciable |  |  | 1.53 | MM BTU/h | 1.53 | MM BTU/h | 1.53 | MM BTU/h | 1.53 | MM BTU/h | Allowable | Nitrogen Dioxide | 0.7 | tons/y | Uncontrolled |  |  |  | Natural Gas | 8760 | 1-02-006-03
OXY USA Inc | 27901 | Oxy USA Palladium 7 Federal No1 battery | Oil & Gas | O&G-Tank Battery/Bulk Fuel Storage | Eddy | 32.2374 | -103.8104 | Notice of Intent | Equipment | 1 | Production Heater | Heater | Active |  | heater treater | 1299 |  |  |  | 9.23 | M SCF/d |  |  | 500 | M BTU/h |  |  | Allowable | Nitrogen Dioxide | 0.168 | tons/y | Uncontrolled |  |  |  | Natural Gas | 8760 | 3-10-004-03
OXY USA Inc | 28087 | OXY USA - Plains Knight No1 Tank Battery | Oil & Gas | O&G-Tank Battery/Bulk Fuel Storage | Lea | 32.1997 | -103.1378 | Notice of Intent | Equipment | 3 | Heater | Heater | Active | Heater Treater 0.5 MMBtu/hr |  |  | 2282 |  | 36892.4193 | 490 | SCF/h | 490 | SCF/h | 500 | M BTU/h | 500 | M BTU/h | Allowable | Nitrogen Dioxide | 0.21 | tons/y | Uncontrolled |  |  |  |  | 8760 | 3-10-004-04
OXY USA Inc | 28624 | OXY USA Inc - Lost Tank 3 Federal No1 | Oil & Gas | O&G-Compressor Station | Eddy | 32.4267 | -103.7722 | Notice of Intent | Equipment | 4 | Heat-1 | Heater | Active | 0.5 mmbtu/hr heater | [9 empty] | 0.5 | MM BTU/h |  |  | Allowable | Nitrogen Dioxide | 0.2 | tons/y | Uncontrolled |  |  |  | Natural Gas | 8760 | 3-10-004-04
OXY USA Inc | 28624 | OXY USA Inc - Lost Tank 3 Federal No1 | Oil & Gas | O&G-Compressor Station | Eddy | 32.4267 | -103.7722 | Notice of Intent | Equipment | 5 | Heat-2 | Heater | Active | 0.5 mmbtu/hr heater | [9 empty] | 0.5 | MM BTU/h |  |  | Allowable | Nitrogen Dioxide | 0.2 | tons/y | Uncontrolled |  |  |  | Natural Gas | 8760 | 3-10-004-04
OXY USA Inc | 38205 | OXY - Corral Fly 2-1 CTB | Oil & Gas | O&G-Tank Battery/Bulk Fuel Storage | Eddy | 32.156 | -103.9522 | Minor | Equipment | 10 | HTR-2 | Heater | Active | Heater Treater 3.0 MMBTU/hr | UNK | UNK | UNK | [6 empty] | 3 | MM BTU/h | 3 | MM BTU/h | Allowable | Nitrogen Dioxide | 1.42 | tons/y | Uncontrolled |  |  |  | Natural Gas | 8760 | 3-10-004-04
OXY USA Inc | 38205 | OXY - Corral Fly 2-1 CTB | Oil & Gas | O&G-Tank Battery/Bulk Fuel Storage | Eddy | 32.156 | -103.9522 | Minor | Equipment | 18 | HTR-1 | Heater | Active | Heater Treater 3.0 MMBTU/hr | UNK | UNK | UNK | [6 empty] | 3 | MM BTU/h | 3 | MM BTU/h | Allowable | Nitrogen Dioxide | 1.42 | tons/y | Uncontrolled |  |  |  | Natural Gas | 8760 | 3-10-004-04
OXY USA Inc | 38447 | OXY - Red Tank 27-28 CTB | Oil & Gas | O&G-Tank Battery/Bulk Fuel Storage | Lea | 32.3649 | -103.6697 | Synthetic Minor | Equipment | 4 | HTR-1 | Heater | Active | 3.0 MMBtu/h Heater Treater | Ameri-FAB Inc | AFW259.06 | 971553 |  | 43221.4193 |  |  |  |  | 3 | MM BTU/h | 3 | MM BTU/h | Allowable | Nitrogen Dioxide | 1.29 | tons/y | Uncontrolled |  |  |  | Natural Gas | 8760 | 3-10-004-04
OXY USA Inc | 38447 | OXY - Red Tank 27-28 CTB | Oil & Gas | O&G-Tank Battery/Bulk Fuel Storage | Lea | 32.3649 | -103.6697 | Synthetic Minor | Equipment | 16 | LH-1 | Heater | Active | 3.0 MM Btu/h Line Heater | TBD | TBD | TBD | [6 empty] | 3 | MM BTU/h | 3 | MM BTU/h | Allowable | Nitrogen Dioxide | 1.29 | tons/y | Uncontrolled |  |  |  | Natural Gas | 8760 | 3-10-004-04
OXY USA Inc | 38447 | OXY - Red Tank 27-28 CTB | Oil & Gas | O&G-Tank Battery/Bulk Fuel Storage | Lea | 32.3649 | -103.6697 | Synthetic Minor | Equipment | 17 | LH-2 | Heater | Active | 3.0 MM Btu/h Line Heater | TBD | TBD | TBD | [6 empty] | 3 | MM BTU/h | 3 | MM BTU/h | Allowable | Nitrogen Dioxide | 1.29 | tons/y | Uncontrolled |  |  |  | Natural Gas | 8760 | 3-10-004-04
OXY USA Inc | 38915 | OXY - Red Tank 19 State CTB | Oil & Gas | O&G-Tank Battery/Bulk Fuel Storage | Eddy | 32.3665 | -103.6051 | Notice of Intent | Equipment | 1 | HT-2 | Heater | Active | Heater Treater | N/A | N/A | N/A | [6 empty] | 3 | MM BTU/h | 3 | MM BTU/h | Allowable | Nitrogen Dioxide | 1.29 | tons/y | Uncontrolled |  |  |  | Natural Gas | 8760 | 3-10-004-04
OXY USA Inc | 38915 | OXY - Red Tank 19 State CTB | Oil & Gas | O&G-Tank Battery/Bulk Fuel Storage | Eddy | 32.3665 | -103.6051 | Notice of Intent | Equipment | 2 | HT-3 | Heater | Active | Heater Treater | N/A | N/A | N/A | [6 empty] | 3 | MM BTU/h | 3 | MM BTU/h | Allowable | Nitrogen Dioxide | 1.29 | tons/y | Uncontrolled |  |  |  | Natural Gas | 8760 | 3-10-004-04
OXY USA Inc | 38915 | OXY - Red Tank 19 State CTB | Oil & Gas | O&G-Tank Battery/Bulk Fuel Storage | Eddy | 32.3665 | -103.6051 | Notice of Intent | Equipment | 30 | HT-1 | Heater | Active | Heater Treater | N/A | N/A | N/A | [6 empty] | 3 | MM BTU/h | 3 | MM BTU/h | Allowable | Nitrogen Dioxide | 1.29 | tons/y | Uncontrolled |  |  |  | Natural Gas | 8760 | 3-10-004-04
OXY USA Inc | 38915 | OXY - Red Tank 19 State CTB | Oil & Gas | O&G-Tank Battery/Bulk Fuel Storage | Eddy | 32.3665 | -103.6051 | Notice of Intent | Equipment | 31 | HT-4 | Heater | Active | Heater Treater | N/A | N/A | N/A | [6 empty] | 3 | MM BTU/h | 3 | MM BTU/h | Allowable | Nitrogen Dioxide | 1.29 | tons/y | Uncontrolled |  |  |  | Natural Gas | 8760 | 3-10-004-04
OXY USA Inc | 39453 | OXY - Heads 9 SRT CTB | Oil & Gas | O&G-Tank Battery/Bulk Fuel Storage | Eddy | 32.2298 | -103.997 | Minor | Equipment | 1 | HT-1 | Heater | Active | Heater Treater | Unk | Unk | NA | [6 empty] | 3 | MM BTU/h | 3 | MM BTU/h | Allowable | Nitrogen Dioxide | 1.29 | tons/y | Uncontrolled |  |  |  | Natural Gas | 8760 | 3-06-001-05
OXY USA Inc | 39453 | OXY - Heads 9 SRT CTB | Oil & Gas | O&G-Tank Battery/Bulk Fuel Storage | Eddy | 32.2298 | -103.997 | Minor | Equipment | 6 | HT-2 | Heater | Active | Heater Treater | Unk | Unk | NA | [6 empty] | 3 | MM BTU/h | 3 | MM BTU/h | Allowable | Nitrogen Dioxide | 1.29 | tons/y | Uncontrolled |  |  |  | Natural Gas | 8760 | 3-06-001-05
OXY USA Inc | 39453 | OXY - Heads 9 SRT CTB | Oil & Gas | O&G-Tank Battery/Bulk Fuel Storage | Eddy | 32.2298 | -103.997 | Minor | Equipment | 7 | HT-3 | Heater | Active | Heater Treater | Unk | Unk | NA | [6 empty] | 3 | MM BTU/h | 3 | MM BTU/h | Allowable | Nitrogen Dioxide | 1.29 | tons/y | Uncontrolled |  |  |  | Natural Gas | 8760 | 3-06-001-05
OXY USA Inc | 39453 | OXY - Heads 9 SRT CTB | Oil & Gas | O&G-Tank Battery/Bulk Fuel Storage | Eddy | 32.2298 | -103.997 | Minor | Equipment | 44 | HT-4 | Heater | Active | Heater Treater | Unk | Unk | NA | [6 empty] | 3 | MM BTU/h | 3 | MM BTU/h | Allowable | Nitrogen Dioxide | 1.29 | tons/y | Uncontrolled |  |  |  | Natural Gas | 8760 | 3-06-001-05
OXY USA WTP Limited Partnership | 197 | OXY - Indian Basin Gas Plant | Oil & Gas | O&G-Gas Plant | Eddy | 32.4639 | -104.5741 | Major-Title V | Equipment | 61 | ES-02 | Heater | Active | Regeneration Gas Heater #1 | John Zinc | HEVD15 | not applicable |  |  | 15 | MM BTU/h | 15 | MM BTU/h | 15 | MM BTU/h | 15 | MM BTU/h | Allowable | Nitrogen Dioxide | 6.4 | tons/y |  |  |  |  | Natural Gas | 8760 | 1-02-006-02
OXY USA WTP Limited Partnership | 27900 | OXY - Red Tank 34 Federal No2 Bat | Oil & Gas | O&G-Tank Battery/Bulk Fuel Storage | Lea | 32.3498 | -103.656 | Notice of Intent | Equipment | 1 | Inlet | Heater | Active | Tank inlet heater | Unknown |  | 16130 | [6 empty] | 500 | M BTU/h | 500 | M BTU/h | Allowable | Nitrogen Dioxide | 0.2 | tons/y | Uncontrolled |  |  |  |  | 8760 | 3-10-004-03
OXY USA WTP Limited Partnership | 27900 | OXY - Red Tank 34 Federal No2 Bat | Oil & Gas | O&G-Tank Battery/Bulk Fuel Storage | Lea | 32.3498 | -103.656 | Notice of Intent | Equipment | 2 | Test | Heater | Active | Tank test heater | Unknown |  | 16297 | [6 empty] | 500 | M BTU/h | 500 | M BTU/h | Allowable | Nitrogen Dioxide | 0.2 | tons/y | Uncontrolled |  |  |  |  | 8760 | 3-10-004-03
Occidental Permian Limited | 2415 | Occidental - North Hobbs Unit RCF and WIB | Oil & Gas | O&G-Reinjection Facility | Lea | 32.7189 | -103.1999 | Synthetic Minor | Equipment | 7 | NGL HEAT 1 | Heater | Active | Natural gas-fired process heater for NGL train, 7.6-MMBtu/hr | Heatec | HC15010-30-G | H-105-250 | 38718.4193 | 38718.4193 | 7.6 | MM BTU/h | 7.6 | MM BTU/h | 7.6 | MM BTU/h | 7.6 | MM BTU/h | Allowable | Nitrogen Dioxide | 3.26 | tons/y |  |  |  |  | Natural Gas | 8760 | 1-02-006-03 | 40 CFR 60 Subpart A / 40 CFR 60 Subpart KKK
Peak Compression Services Inc | 28360 | Peak Compression Services - PCS Portable 3304 | Oil & Gas | O&G-Compressor Station | Portable Source |  |  | Notice of Intent | Equipment | 3 | 6 | Heater | Active | Heater | [9 empty] | 16 | hp |  |  | Allowable | Nitrogen Dioxide | 0.12 | tons/y | Uncontrolled |  |  |  | Natural Gas | 8760 | 1-01-006-04
Pecos Production Co | 20173 | Baish Federal Production Facility | Oil & Gas | Oil & Gas | Eddy | 32.7673 | -103.8719 | Notice of Intent | Equipment | 4 | HT-01 | Heater | Active | Two Heater Treater | [5 empty] | 416 | SCF/h | 416 | SCF/h | 3.65 | MM SCF | 3.65 | MM SCF | Allowable | Nitrogen Dioxide | 0.18 | tons/y | Uncontrolled |  |  |  |  | 8760 | 1-02-006-03
Salt Creek Midstream LLC | 38780 | Salt Creek - Ameredev North Facility | Oil & Gas | O&G-Gas Plant | Eddy | 32.0711 | -103.2818 | Synthetic Minor | Equipment | 2 | HE-2520 | Heater | Active | Valkyrie Unit Heater | Valkyrie | NA | NA | [6 empty] | 4 | MM BTU/h | 4 | MM BTU/h | Allowable | Nitrogen Dioxide | 1.72 | tons/y | Uncontrolled |  |  |  | Natural Gas | 8760 | 3-10-002-28
Salt Creek Midstream LLC | 39024 | Salt Creek - Cypress Compressor Station | Oil & Gas | O&G-Compressor Station | Eddy | 32.2586 | -103.9736 | Synthetic Minor | Equipment | 1 | Reboiler-1 | Heater | Active | Reboiler | N/A | N/A | N/A | [6 empty] | 0.75 | MM BTU/h | 0.75 | MM BTU/h | Allowable | Nitrogen Dioxide | 0.32 | tons/y | Uncontrolled |  |  |  | Natural Gas | 8760 | 3-10-002-28
Samson Resources | 25486 | Maverick 14 Federal Com No1 Compressor Station | Oil & Gas | O&G-Compressor Station | Lea | 32.5733 | -103.6335 | Notice of Intent | Equipment | 2 | 2 | Heater | Active | Heater (750 Mbtu/hr) | Unknown | Unknown | Unknown |  |  | 750 | M BTU/h | 750 | M BTU/h | 750 | M BTU/h | 750 | M BTU/h | Allowable | Nitrogen Dioxide | 0.35 | tons/y | Uncontrolled |  |  |  | Natural Gas | 8760 | 3-10-004-04
Sendero Carlsbad Midstream, LLC | 37724 | Sendero Carlsbad Plant | Oil & Gas | O&G-Compressor Station | Eddy | 32.2633 | -104.1226 | Synthetic Minor | Equipment | 1 | Unit 1 | Heater | Active | Medium Heater 30.64 MMBTU/h | [5 empty] | 30.64 | MM BTU/h | 30.64 | MM BTU/h | 30.64 | MM BTU/h | 30.64 | MM BTU/h | Allowable | Nitrogen Dioxide | 13.16 | tons/y | Uncontrolled |  |  |  | Natural Gas | 8760 | 3-10-004-04 | 40 CFR 60 Subpart A / 40 CFR 60 Subpart Dc
Sendero Carlsbad Midstream, LLC | 37724 | Sendero Carlsbad Plant | Oil & Gas | O&G-Compressor Station | Eddy | 32.2633 | -104.1226 | Synthetic Minor | Equipment | 15 | Unit 15 | Heater | Active | BOP Hot Oil Heater 64.38 MMBTU/h | HRC (Heat Recovery Corporation) |  |  |  |  | 64.38 | MM BTU/h | 64.38 | MM BTU/h | 64.38 | MM BTU/h | 64.38 | MM BTU/h | Allowable | Nitrogen Dioxide | 11.31 | tons/y |  |  |  |  | Natural Gas | 8760 | 3-10-004-04 | 40 CFR 60 Subpart A / 40 CFR 60 Subpart Dc
Sendero Carlsbad Midstream, LLC | 37724 | Sendero Carlsbad Plant | Oil & Gas | O&G-Compressor Station | Eddy | 32.2633 | -104.1226 | Synthetic Minor | Equipment | 16 | Unit 16 | Heater | Active | Trim Reboiler Hot Oil Heater 19.69 MMBTU/h | HRC (Heat Recovery Corporation) |  |  |  |  | 19.69 | MM BTU/h | 19.69 | MM BTU/h | 19.69 | MM BTU/h | 19.69 | MM BTU/h | Allowable | Nitrogen Dioxide | 3.46 | tons/y |  |  |  |  | Natural Gas | 8760 | 3-10-004-04 | 40 CFR 60 Subpart A / 40 CFR 60 Subpart Dc
Sendero Carlsbad Midstream, LLC | 37724 | Sendero Carlsbad Plant | Oil & Gas | O&G-Compressor Station | Eddy | 32.2633 | -104.1226 | Synthetic Minor | Equipment | 17 | Unit 17 | Heater | Active | Regen Gas Heater 16.1 MMBTU/h | HRC (Heat Recovery Corporation) |  |  |  |  | 16.1 | MM BTU/h | 16.1 | MM BTU/h | 16.1 | MM BTU/h | 16.1 | MM BTU/h | Allowable | Nitrogen Dioxide | 2.83 | tons/y |  |  |  |  | Natural Gas | 8760 | 3-10-004-04 | 40 CFR 60 Subpart A / 40 CFR 60 Subpart Dc
South-Tex Treaters | 1344 | Garrison Spring Gas Plant | Oil & Gas | O&G-Gas Plant | San Juan | 36.8866 | -107.849 | Notice of Intent | Equipment | 1 | 1 | Heater | Active | Broach P-3410 Heater | BROACH P-3410 Heater |  |  |  |  | 20 | MM BTU/h | 20 | MM BTU/h |  |  | 20 | MM BTU/h | Allowable | Nitrogen Dioxide | 12.6 | tons/y | Uncontrolled |  |  |  |  | 8760 | 3-10-004-04
Southland Royalty Company, LLC | 3413 | Southland - Carson No1 Salt Water Disposal Unit | Oil & Gas | O&G-Reinjection Facility | Rio Arriba | 36.7855 | -107.2301 | Minor | Equipment | 4 | Unit 4 | Heater | Active | Tank Heater | Unknown |  |  |  | 38189.4193 | 3.45 | MM BTU/h | 3.45 | MM BTU/h | 3.45 | MM BTU/h | 3.45 | MM BTU/h | Allowable | Nitrogen Dioxide | 0.8 | tons/y | Uncontrolled |  |  |  | Natural Gas | 4380 | 1-02-006-03
Southland Royalty Company, LLC | 26695 | Southland - Portable Natural Gas CP | Oil & Gas | O&G-Compressor Station | San Juan |  |  | Notice of Intent | Equipment | 3 | Aux Heaters | Heater | Active | Auxiliary Heaters 2 MMBtu/hr max | Varies | Varies | Varies |  |  | 2 | MM BTU/h | 2 | MM BTU/h | 2 | MM BTU/h | 2 | MM BTU/h | Allowable | Nitrogen Dioxide | 0.9 | tons/y | Uncontrolled |  |  |  | Natural Gas | 8760 | 1-02-006-03
Summit Midstream Permian LLC - Carlsbad | 38004 | Summit - Lane Gas Plant | Oil & Gas | O&G-Gas Plant | Eddy | 32.5347 | -103.8286 | Synthetic Minor | Equipment | 7 | HT-01 | Heater | Active | Hot Oil Heater 39.4 MMBTU/hr | Optimized Process Furnaces, Inc | H-1610 | J171186 |  | 43405.4193 |  |  |  |  | 39.4 | MM BTU/h | 39.4 | MM BTU/h | Allowable | Nitrogen Dioxide | 18.3 | tons/y |  |  |  |  | Natural Gas | 8760 | 3-10-004-04
Summit Midstream Permian LLC - Carlsbad | 38004 | Summit - Lane Gas Plant | Oil & Gas | O&G-Gas Plant | Eddy | 32.5347 | -103.8286 | Synthetic Minor | Equipment | 9 | HT-03 | Heater | Active | Regenerator Gas Heater 7.5 MMBTU/hr | Fulton Thermal Corporation | 600S-RGN-LN | TBA | 42736.4193 | 43405.4193 |  |  |  |  | 7.5 | MM BTU/h | 7.5 | MM BTU/h | Allowable | Nitrogen Dioxide | 3.5 | tons/y |  |  |  |  | Natural Gas | 8760 | 3-10-004-04
Summit Midstream Permian LLC - Carlsbad | 38004 | Summit - Lane Gas Plant | Oil & Gas | O&G-Gas Plant | Eddy | 32.5347 | -103.8286 | Synthetic Minor | Equipment | 12 | ECD-01 | Heater | Active | Tanks Combustor 5.24 MMBtu/hr | Cimarron Energy | 48HVECD | 5904076 | 43160.4193 | 43405.4193 |  |  |  |  | 5.24 | MM BTU/h | 5.24 | MM BTU/h | Allowable | Nitrogen Dioxide | 0.5 | tons/y |  |  |  |  | Natural Gas | 8760 | 3-10-002-05
Tap Rock Operating LLC | 39565 | Tap Rock - Gipple A CTB | Oil & Gas | O&G-Production Facility | Lea | 32.1687 | -103.3661 | Synthetic Minor | Equipment | 8 | HT-1 | Heater | Active | Heater Treater 1, 1.0 MMBtu/hr | [9 empty] | 1 | MM BTU/h | 1 | MM BTU/h | Allowable | Nitrogen Dioxide | 0.5 | tons/y | [5 empty] | 8760 | 3-10-004-04
Tap Rock Operating LLC | 39591 | Tap Rock - Black Marlin CTB | Oil & Gas | O&G-Production Facility | Lea | 32.1358 | -103.3001 | Synthetic Minor | Equipment | 1 | HT-1 | Heater | Active | Heater Treater 1, 1.0 MMBtu/hr | [9 empty] | 1 | MM BTU/h | 1 | MM BTU/h | Allowable | Nitrogen Dioxide | 0.5 | tons/y |  |  |  |  | Natural Gas | 8760 | 3-10-004-04
Versado Gas Processors, LLC | 609 | Eunice Gas Processing Plant | Oil & Gas | O&G-Gas Plant | Lea | 32.4249 | -103.1472 | Major-Title V | Equipment | 21 | RH-W | Heater | Active | Regenerator Heater | Petrotherm | Not Applicable | H-70693A | 29952.4193 | 30682.4193 | 10 | MM BTU/h | 10 | MM BTU/h | 10 | MM BTU/h | 10 | MM BTU/h | Allowable | Nitrogen Dioxide | 13.1 | tons/y | Uncontrolled |  |  |  | Natural Gas | 8760 | 3-10-004-04 | 40 CFR 63 Subpart A / 40 CFR 63 Subpart DDDDD
Versado Gas Processors, LLC | 609 | Eunice Gas Processing Plant | Oil & Gas | O&G-Gas Plant | Lea | 32.4249 | -103.1472 | Major-Title V | Equipment | 33 | H-02 | Heater | Active | Hot Oil Heater | Entec | 3HE-016-3 HE-08-12-E | 90658 | 36682.4193 | 30682.4193 | 2.7 | MM SCF/y | 2.7 | MM SCF/y | 2.7 | MM SCF/y | 2.7 | MM SCF/y | Allowable | Nitrogen Dioxide | 1.2 | tons/y | Uncontrolled |  |  |  | Natural Gas | 8760 | 3-10-004-04 | 40 CFR 63 Subpart A / 40 CFR 63 Subpart DDDDD
Versado Gas Processors, LLC | 609 | Eunice Gas Processing Plant | Oil & Gas | O&G-Gas Plant | Lea | 32.4249 | -103.1472 | Major-Title V | Equipment | 52 | RH-E | Heater | Active | Regenerator Gas Heater | Born | Not Applicable | RSO1138 | 36892.4193 | 30682.4193 | 3.5 | MM BTU/h | 3.5 | MM BTU/h | 3.5 | MM BTU/h | 3.5 | MM BTU/h | Allowable | Nitrogen Dioxide | 1.5 | tons/y | Uncontrolled |  |  |  | Natural Gas | 500 | 3-10-004-04 | 40 CFR 63 Subpart A / 40 CFR 63 Subpart DDDDD
Versado Gas Processors, LLC | 610 | Targa - Monument Gas Plant | Oil & Gas | O&G-Gas Plant | Lea | 32.6105 | -103.3121 | Major-Title V | Equipment | 1 | BMH-01 | Heater | Active | Molesieve Heater | Born | N/A | 982 | 35431.4193 | 35431.4193 | 3.9 | MM BTU/h | 3.9 | MM BTU/h | 3.9 | MM BTU/h | 3.9 | MM BTU/h | Allowable | Nitrogen Dioxide | 1.7 | tons/y | Uncontrolled |  |  |  | Natural Gas | 8760 | 3-10-004-04
Versado Gas Processors, LLC | 610 | Targa - Monument Gas Plant | Oil & Gas | O&G-Gas Plant | Lea | 32.6105 | -103.3121 | Major-Title V | Equipment | 31 | H-NO | Heater | Active | Hot Oil Heater | Born | N/A | 2092-A | 27760.4193 | 27760.4193 | 30 | MM BTU/h | 30 | MM BTU/h | 30 | MM BTU/h | 30 | MM BTU/h | Allowable | Nitrogen Dioxide | 30.1 | tons/y | Uncontrolled |  |  |  | Natural Gas | 8760 | 3-10-004-04
Versado Gas Processors, LLC | 610 | Targa - Monument Gas Plant | Oil & Gas | O&G-Gas Plant | Lea | 32.6105 | -103.3121 | Major-Title V | Equipment | 32 | H-SO | Heater | Active | Hot Oil Heater | Born | N/A | 2092 | 27760.4193 | 27760.4193 | 30 | MM BTU/h | 30 | MM BTU/h | 30 | MM BTU/h | 30 | MM BTU/h | Allowable | Nitrogen Dioxide | 30.1 | tons/y | Uncontrolled |  |  |  | Natural Gas | 8760 | 3-10-004-04
Versado Gas Processors, LLC | 610 | Targa - Monument Gas Plant | Oil & Gas | O&G-Gas Plant | Lea | 32.6105 | -103.3121 | Major-Title V | Equipment | 33 | RH-01 | Heater | Active | Regeneration Gas Heater 1 | Born | N/A | 1820 | 22282.4193 | 22282.4193 | 16 | MM BTU/h | 16 | MM BTU/h | 16 | MM BTU/h | 16 | MM BTU/h | Allowable | Nitrogen Dioxide | 16.2 | tons/y | Uncontrolled |  |  |  | Natural Gas | 8760 | 3-10-004-04
Versado Gas Processors, LLC | 612 | Saunders Gas Plant | Oil & Gas | O&G-Gas Plant | Lea | 33.0572 | -103.6075 | Major-Title V | Equipment | 8 | H-03 | Heater | Active | Ecotherm Heater | Ecotherm | Not applicable | J-62-008 | 28491.4193 | 28491.4193 | 16.5 | MM BTU/h | 16.5 | MM BTU/h | 16.5 | MM BTU/h | 16.5 | MM BTU/h | Allowable | Nitrogen Dioxide | 20.3 | tons/y | Uncontrolled |  |  |  | Natural Gas | 8760 | 3-10-004-04 | 40 CFR 63 Subpart A / 40 CFR 63 Subpart DDDDD / 40 CFR 63 Subpart HH
Versado Gas Processors, LLC | 612 | Saunders Gas Plant | Oil & Gas | O&G-Gas Plant | Lea | 33.0572 | -103.6075 | Major-Title V | Equipment | 16 | H-01 | Heater | Active | Hot Oil Heater | Loveco | Not Applicable | C-77-076 | 27760.4193 | 27760.4193 | 6.4 | MM BTU/h | 6.4 | MM BTU/h | 6.4 | MM BTU/h | 6.4 | MM BTU/h | Allowable | Nitrogen Dioxide | 7.8 | tons/y | Uncontrolled |  |  |  | Natural Gas | 8760 | 3-10-004-04 | 40 CFR 63 Subpart A / 40 CFR 63 Subpart DDDDD / 40 CFR 63 Subpart HH
Versado Gas Processors, LLC | 612 | Saunders Gas Plant | Oil & Gas | O&G-Gas Plant | Lea | 33.0572 | -103.6075 | Major-Title V | Equipment | 17 | H-02 | Heater | Active | Hot Oil Heater | Wheco | Not applicable | HO-1108-68 | 27760.4193 | 27760.4193 | 5 | MM BTU/h | 5 | MM BTU/h | 5 | MM BTU/h | 5 | MM BTU/h | Allowable | Nitrogen Dioxide | 6.1 | tons/y | Uncontrolled |  |  |  | Natural Gas | 8760 | 3-10-004-04 | 40 CFR 63 Subpart A / 40 CFR 63 Subpart DDDDD / 40 CFR 63 Subpart HH
Versado Gas Processors, LLC | 612 | Saunders Gas Plant | Oil & Gas | O&G-Gas Plant | Lea | 33.0572 | -103.6075 | Major-Title V | Equipment | 20 | H-04 | Heater | Active | Hri Regenerator Heater | HRI | Not Applicable | RS97054 | 35431.4193 | 35431.4193 | 2.7 | MM BTU/h | 2.7 | MM BTU/h | 2.7 | MM BTU/h | 2.7 | MM BTU/h | Allowable | Nitrogen Dioxide | 1.2 | tons/y | Uncontrolled |  |  |  | Natural Gas | 8760 | 3-10-004-04 | 40 CFR 63 Subpart A / 40 CFR 63 Subpart DDDDD
Versado Gas Processors, LLC | 613 | Vada Compressor Station | Oil & Gas | O&G-Compressor Station | Lea | 33.4344 | -103.5447 | Synthetic Minor | Equipment | 25 | GH-01b | Heater | Active | Glycol Regenerator Heater | Natco | not applciable | N19N21501-01 | 38718.4193 | 38718.4193 | 0.75 | MM BTU/h | 0.75 | MM BTU/h | 0.75 | MM BTU/h | 0.75 | MM BTU/h | Allowable | Nitrogen Dioxide | 0.3 | tons/y | Uncontrolled |  |  |  | Natural Gas | 8760 | 3-10-003-02
Versado Gas Processors, LLC | 38577 | Targa - Lea Compressor Station | Oil & Gas | O&G-Compressor Station | Lea | 32.5556 | -103.5116 | Synthetic Minor | Equipment | 8 | H-1 | Heater | Active | Dehydrator Reboiler | TBD | TBD | TBD | [6 empty] | 3 | MM BTU/h |  |  | Allowable | Nitrogen Dioxide | 1.29 | tons/y | Uncontrolled |  |  |  |  | 8760 | 3-10-004-04
WPX Energy Permian LLC | 37181 | WPX - RDX 17 - 12H, 16H, 25H, 35H, 36H, 37H | Oil & Gas | O&G-Production Facility | Eddy | 32.0492 | -103.9096 | Synthetic Minor | Equipment | 7 | HT1 - HT4 | Heater | Active | Natural Gas Fired Separator Heater (x4) | TBD | TBD | TBD |  |  | 0.5 | MM BTU/h | 500 | M BTU/h | 500 | M BTU/h | 500 | M BTU/h | Allowable | Nitrogen Dioxide | 0.8 | tons/y | Uncontrolled |  |  |  | Natural Gas | 8760 | 3-10-004-04
WPX Energy Permian LLC | 37181 | WPX - RDX 17 - 12H, 16H, 25H, 35H, 36H, 37H | Oil & Gas | O&G-Production Facility | Eddy | 32.0492 | -103.9096 | Synthetic Minor | Equipment | 12 | HT5 - HT6 | Heater | Active | Natural Gas Fired Separator Heater (x2) | TBD | TBD | TBD |  |  | 1.5 | MM BTU/h | 750 | M BTU/h | 750 | M BTU/h | 750 | M BTU/h | Allowable | Nitrogen Dioxide | 1.2 | tons/y | Uncontrolled |  |  |  | Natural Gas | 8760 | 3-10-004-04
WPX Energy Permian LLC | 37868 | WPX - East Pecos 22-1H (22-9H) | Oil & Gas | O&G-Production Facility | Eddy | 32.0214 | -103.9762 | Synthetic Minor | Equipment | 6 | HT-1 | Heater | Active | Natural Gas Fired Separator Heater-0.5 MMBtu/hr | TBD | TBD | TBD |  | 41317.4193 | 0.5 | MM BTU/h | 0.5 | MM BTU/h | 0.5 | MM BTU/h | 0.5 | MM BTU/h | Allowable | Nitrogen Dioxide | 0.27 | tons/y | Uncontrolled |  |  |  | Natural Gas | 8760 | 3-10-004-04
WPX Energy Permian LLC | 37868 | WPX - East Pecos 22-1H (22-9H) | Oil & Gas | O&G-Production Facility | Eddy | 32.0214 | -103.9762 | Synthetic Minor | Equipment | 7 | HT-2 | Heater | Active | Natural Gas Fired Separator Heater-1.5 MMBtu/hr | TBD | TBD | TBD |  | 42859.4193 | 1.5 | MM BTU/h | 1.5 | MM BTU/h | 1.5 | MM BTU/h | 1.5 | MM BTU/h | Allowable | Nitrogen Dioxide | 1.2 | tons/y | Uncontrolled |  |  |  | Natural Gas | 8760 | 3-10-004-04
WPX Energy Permian LLC | 38087 | WPX - RDX 17-44H, 45H, 46H | Oil & Gas | O&G-Production Facility | Eddy | 32.0496 | -103.9041 | Synthetic Minor | Equipment | 9 | HT 1 | Heater | Active | Separator Heater | Global Vessel | TBD | LV7006 | [6 empty] | 0.75 | MM BTU/h | 0.75 | MM BTU/h | Allowable | Nitrogen Dioxide | 0.4 | tons/y | Uncontrolled |  |  |  | Natural Gas | 8760 | 3-10-004-04
WPX Energy Permian LLC | 38087 | WPX - RDX 17-44H, 45H, 46H | Oil & Gas | O&G-Production Facility | Eddy | 32.0496 | -103.9041 | Synthetic Minor | Equipment | 10 | HT 3 | Heater | Active | Separator Heater | Global Vessel | TBD | LV7007 | [6 empty] | 0.75 | MM BTU/h | 0.75 | MM BTU/h | Allowable | Nitrogen Dioxide | 0.4 | tons/y | Uncontrolled |  |  |  | Natural Gas | 8760 | 3-10-004-04
WPX Energy Permian LLC | 38530 | WPX - Frontier 32-23-26 State 431H | Oil & Gas | O&G-Production Facility | Eddy | 32.254 | -104.3079 | Synthetic Minor | Equipment | 1 | HT-1 | Heater | Active | 1.5 MM Btu/hr Separator Heater | American Equipment & Manufacturing | NA | 172681-H | [6 empty] | 1.5 | MM BTU/h | 1.5 | MM BTU/h | Allowable | Nitrogen Dioxide | 0.81 | tons/y | Uncontrolled |  |  |  | Natural Gas | 8760 | 3-10-001-07
WPX Energy Permian LLC (Denver) | 37373 | WPX - RDX 17-26H 17-41H | Oil & Gas | O&G-Production Facility | Eddy | 32.0354 | -103.8996 | Synthetic Minor | Equipment | 1 | HT 1-2 | Heater | Active | Sepatrator Heater 1-2 | TBD | TBD | TBD | [6 empty] | 1.5 | MM BTU/h | 1.5 | MM BTU/h | Allowable | Nitrogen Dioxide | 1.61 | tons/y | Uncontrolled |  |  |  | Natural Gas | 8760 | 3-10-004-04
WPX Energy Permian LLC (Denver) | 37387 | WPX - Cavern State 16-1H | Oil & Gas | O&G-Production Facility | Eddy | 32.3038 | -104.2024 | Synthetic Minor | Equipment | 8 | HT-1 | Heater | Active | 1.5 MMBtu/hr Separator Heater |  |  |  | 42265.4193 | 42583.4193 |  |  |  |  | 1.5 | MM BTU/h | 1.5 | MM BTU/h | Allowable | Nitrogen Dioxide | 0.81 | tons/y | Uncontrolled |  |  |  | Natural Gas | 8760 | 3-10-004-04
XTO Energy Inc | 31553 | XTO - PLU Big Sinks 19-24-31 USA 1H | Oil & Gas | O&G-Production Facility | Eddy | 32.2096 | -103.8193 | Synthetic Minor | Equipment | 1 | AUXH-1 | Heater | Active | Heater Treater | TBD | TBD | TBD | [6 empty] | 0.75 | MM BTU/h | 0.75 | MM BTU/h | Allowable | Nitrogen Dioxide | 0.46 | tons/y | Uncontrolled |  |  |  | Natural Gas | 8760 | 3-10-004-04
XTO Energy Inc | 31553 | XTO - PLU Big Sinks 19-24-31 USA 1H | Oil & Gas | O&G-Production Facility | Eddy | 32.2096 | -103.8193 | Synthetic Minor | Equipment | 2 | AUXH-2 | Heater | Active | Heater Treater | TBD | TBD | TBD | [6 empty] | 0.75 | MM BTU/h | 0.75 | MM BTU/h | Allowable | Nitrogen Dioxide | 0.46 | tons/y | Uncontrolled |  |  |  | Natural Gas | 8760 | 3-10-004-04
XTO Energy Inc | 31744 | XTO - PLU No320 | Oil & Gas | O&G-Tank Battery/Bulk Fuel Storage | Eddy | 32.243 | -103.8858 | Synthetic Minor | Equipment | 2 | AUXH1 | Heater | Active | Heater Treater | TBD | TBD | TBD |  | 41640.4193 |  |  |  |  | 0.5 | MM BTU/h | 0.5 | MM BTU/h | Allowable | Nitrogen Dioxide | 0.46 | tons/y | Uncontrolled |  |  |  | Natural Gas | 8760 | 3-10-004-04
XTO Energy Inc | 31744 | XTO - PLU No320 | Oil & Gas | O&G-Tank Battery/Bulk Fuel Storage | Eddy | 32.243 | -103.8858 | Synthetic Minor | Equipment | 3 | AUXH2 | Heater | Active | Heater Treater | TBD | TBD | TBD |  | 41640.4193 |  |  |  |  | 0.5 | MM BTU/h | 0.5 | MM BTU/h | Allowable | Nitrogen Dioxide | 0.46 | tons/y | Uncontrolled |  |  |  | Natural Gas | 8760 | 3-10-004-04
XTO Energy Inc | 31992 | XTO - BEU Hackberry 34 Federal Battery | Oil & Gas | O&G-Tank Battery/Bulk Fuel Storage | Eddy | 32.6219 | -103.8507 | Synthetic Minor | Equipment | 1 | HTR1 | Heater | Active | Heater Treater 2.0 MMBTU/hr | N/A | N/A | N/A | [6 empty] | 2 | MM BTU/h | 2 | MM BTU/h | Allowable | Nitrogen Dioxide | 1.23 | tons/y |  |  |  |  | Natural Gas | 8760 | 3-10-004-04
XTO Energy Inc | 31992 | XTO - BEU Hackberry 34 Federal Battery | Oil & Gas | O&G-Tank Battery/Bulk Fuel Storage | Eddy | 32.6219 | -103.8507 | Synthetic Minor | Equipment | 2 | HTR2 | Heater | Active | Heater Treater 2.0 MMBTU/hr | N/A | N/A | N/A | [6 empty] | 2 | MM BTU/h | 2 | MM BTU/h | Allowable | Nitrogen Dioxide | 1.23 | tons/y |  |  |  |  | Natural Gas | 8760 | 3-10-004-04
XTO Energy Inc | 31992 | XTO - BEU Hackberry 34 Federal Battery | Oil & Gas | O&G-Tank Battery/Bulk Fuel Storage | Eddy | 32.6219 | -103.8507 | Synthetic Minor | Equipment | 3 | HTR3 | Heater | Active | Stabilizer Heater 5.0 MMBTU/hr | N/A | N/A | N/A | [6 empty] | 5 | MM BTU/h | 5 | MM BTU/h | Allowable | Nitrogen Dioxide | 3.1 | tons/y |  |  |  |  | Natural Gas | 8760 | 3-10-004-04
XTO Energy Inc | 31992 | XTO - BEU Hackberry 34 Federal Battery | Oil & Gas | O&G-Tank Battery/Bulk Fuel Storage | Eddy | 32.6219 | -103.8507 | Synthetic Minor | Equipment | 4 | HTR4 | Heater | Active | Stabilizer Heater 5.0 MMBTU/hr | N/A | N/A | N/A | [6 empty] | 5 | MM BTU/h | 5 | MM BTU/h | Allowable | Nitrogen Dioxide | 3.1 | tons/y |  |  |  |  | Natural Gas | 8760 | 3-10-004-04
XTO Energy Inc | 32234 | XTO - Poker Lake Unit No421 Production Battery | Oil & Gas | O&G-Tank Battery/Bulk Fuel Storage | Eddy | 32.0954 | -103.863 | Synthetic Minor | Equipment | 2 | AUXH1 | Heater | Active | Heater | JCap | [8 empty] | 3 | MM BTU/h |  |  | Allowable | Nitrogen Dioxide | 1.84 | tons/y |  |  |  |  | Natural Gas | 8760 | 3-10-004-04
XTO Energy Inc | 32234 | XTO - Poker Lake Unit No421 Production Battery | Oil & Gas | O&G-Tank Battery/Bulk Fuel Storage | Eddy | 32.0954 | -103.863 | Synthetic Minor | Equipment | 3 | AUXH2 | Heater | Active | Heater | JCap | [8 empty] | 3 | MM BTU/h |  |  | Allowable | Nitrogen Dioxide | 1.84 | tons/y |  |  |  |  | Natural Gas | 8760 | 3-10-004-04
XTO Energy Inc | 32235 | XTO - PLU No261 Battery | Oil & Gas | O&G-Tank Battery/Bulk Fuel Storage | Eddy | 32.2015 | -103.8835 | Synthetic Minor | Equipment | 2 | AUXH1 | Heater | Active | 0.5 MMBtu/hr Heater Treater | National |  | VSP115 | [6 empty] | 0.5 | MM BTU/h | 0.5 | MM BTU/h | Allowable | Nitrogen Dioxide | 0.21 | tons/y | Uncontrolled |  |  |  | Natural Gas | 8760 | 3-10-004-04
XTO Energy Inc | 32235 | XTO - PLU No261 Battery | Oil & Gas | O&G-Tank Battery/Bulk Fuel Storage | Eddy | 32.2015 | -103.8835 | Synthetic Minor | Equipment | 3 | AUXH2 | Heater | Active | 0.5 MMBtu/hr Heater Treater | J Cap |  | 620-147 | [6 empty] | 0.5 | MM BTU/h | 0.5 | MM BTU/h | Allowable | Nitrogen Dioxide | 0.21 | tons/y | Uncontrolled |  |  |  | Natural Gas | 8760 | 3-10-004-04
XTO Energy Inc | 32280 | XTO - BEU No74 Battery | Oil & Gas | O&G-Tank Battery/Bulk Fuel Storage | Eddy | 32.4566 | -104.0378 | Synthetic Minor | Equipment | 1 | AUXH1 | Heater | Active | Auxiliary Heater 0.525 MMBtu/hr | TBD | TBD | TBD | [6 empty] | 4 | MM BTU/h | 4 | MM BTU/h | Allowable | Nitrogen Dioxide | 0.23 | tons/y | Uncontrolled |  |  |  |  | 8760 | 3-10-004-04
XTO Energy Inc | 32280 | XTO - BEU No74 Battery | Oil & Gas | O&G-Tank Battery/Bulk Fuel Storage | Eddy | 32.4566 | -104.0378 | Synthetic Minor | Equipment | 2 | AUXH2 | Heater | Active | Auxiliary Heater 0.525 MMBtu/hr | TBD | TBD | TBD | [6 empty] | 4 | MM BTU/h | 4 | MM BTU/h | Allowable | Nitrogen Dioxide | 0.23 | tons/y | Uncontrolled |  |  |  |  | 8760 | 3-10-004-04
XTO Energy Inc | 32280 | XTO - BEU No74 Battery | Oil & Gas | O&G-Tank Battery/Bulk Fuel Storage | Eddy | 32.4566 | -104.0378 | Synthetic Minor | Equipment | 3 | AUXH3 | Heater | Active | Auxiliary Heater 0.525 MMBtu/hr | TBD | TBD | TBD | [6 empty] | 4 | MM BTU/h | 4 | MM BTU/h | Allowable | Nitrogen Dioxide | 0.23 | tons/y | Uncontrolled |  |  |  |  | 8760 | 3-10-004-04
XTO Energy Inc | 32285 | XTO - Legg Federal Tank Battery | Oil & Gas | O&G-Tank Battery/Bulk Fuel Storage | Eddy | 32.3687 | -103.8676 | Synthetic Minor | Equipment | 6 | AUXH1 | Heater | Active | 4 MMBtu/hr Heater Treater | NA | NA | NA | [6 empty] | 4 | MM BTU/h | 4 | MM BTU/h | Allowable | Nitrogen Dioxide | 1.72 | tons/y | Uncontrolled |  |  |  | Natural Gas | 8760 | 3-10-004-04
XTO Energy Inc | 32285 | XTO - Legg Federal Tank Battery | Oil & Gas | O&G-Tank Battery/Bulk Fuel Storage | Eddy | 32.3687 | -103.8676 | Synthetic Minor | Equipment | 8 | STAB1 | Heater | Active | Oil Stabilization Heater | NA | NA | NA | [6 empty] | 5 | MM BTU/h | 5 | MM BTU/h | Allowable | Nitrogen Dioxide | 2.15 | tons/y | Uncontrolled |  |  |  | Natural Gas | 8760 | 3-10-004-04
XTO Energy Inc | 32285 | XTO - Legg Federal Tank Battery | Oil & Gas | O&G-Tank Battery/Bulk Fuel Storage | Eddy | 32.3687 | -103.8676 | Synthetic Minor | Equipment | 26 | AUXH2 | Heater | Active | 4 MMBtu/hr Heater Treater | NA | NA | NA | [6 empty] | 4 | MM BTU/h | 4 | MM BTU/h | Allowable | Nitrogen Dioxide | 1.72 | tons/y | Uncontrolled |  |  |  | Natural Gas | 8760 | 3-10-004-04
XTO Energy Inc | 32285 | XTO - Legg Federal Tank Battery | Oil & Gas | O&G-Tank Battery/Bulk Fuel Storage | Eddy | 32.3687 | -103.8676 | Synthetic Minor | Equipment | 27 | STAB2 | Heater | Active | Oil Stabilization Heater | NA | NA | NA | [6 empty] | 5 | MM BTU/h | 5 | MM BTU/h | Allowable | Nitrogen Dioxide | 2.15 | tons/y | Uncontrolled |  |  |  | Natural Gas | 8760 | 3-10-004-04
XTO Energy Inc | 32353 | XTO - PLU No78 Battery | Oil & Gas | O&G-Tank Battery/Bulk Fuel Storage | Eddy | 32.1942 | -103.8279 | Synthetic Minor | Equipment | 1 | AUXH1 | Heater | Active | Heater Treater .5 MMBtu/h | N/A | N/A | N/A | [6 empty] | 0.5 | MM BTU/h | 0.5 | MM BTU/h | Allowable | Nitrogen Dioxide | 0.21 | tons/y | Uncontrolled |  |  |  | Natural Gas | 8760 | 3-10-004-04
XTO Energy Inc | 32353 | XTO - PLU No78 Battery | Oil & Gas | O&G-Tank Battery/Bulk Fuel Storage | Eddy | 32.1942 | -103.8279 | Synthetic Minor | Equipment | 2 | AUXH2 | Heater | Active | Heater Treater .5 MMBtu/h | N/A | N/A | N/A | [6 empty] | 0.5 | MM BTU/h | 0.5 | MM BTU/h | Allowable | Nitrogen Dioxide | 0.21 | tons/y | Uncontrolled |  |  |  | Natural Gas | 8760 | 3-10-004-04
XTO Energy Inc | 32356 | XTO - PLU No89 Tank Battery | Oil & Gas | O&G-Tank Battery/Bulk Fuel Storage | Eddy | 32.1898 | -103.8321 | Synthetic Minor | Equipment | 1 | AUXH1 | Heater | Active | Heater Treater | NA | NA | NA | [6 empty] | 0.5 | MM BTU/h | 0.5 | MM BTU/h | Allowable | Nitrogen Dioxide | 0.21 | tons/y | Uncontrolled |  |  |  | Natural Gas | 8760 | 3-10-004-04
XTO Energy Inc | 32356 | XTO - PLU No89 Tank Battery | Oil & Gas | O&G-Tank Battery/Bulk Fuel Storage | Eddy | 32.1898 | -103.8321 | Synthetic Minor | Equipment | 2 | AUXH2 | Heater | Active | Heater Treater | NA | NA | NA | [6 empty] | 0.5 | MM BTU/h | 0.5 | MM BTU/h | Allowable | Nitrogen Dioxide | 0.21 | tons/y | Uncontrolled |  |  |  | Natural Gas | 8760 | 3-10-004-04
XTO Energy Inc | 33332 | XTO - BEU DI 28 Tank Battery | Oil & Gas | O&G-Tank Battery/Bulk Fuel Storage | Eddy | 32.4892 | -103.9873 | Synthetic Minor | Equipment | 1 | AUXH1 | Heater | Active | Heater Treater | J-Cap | NA | HT620-184 | [6 empty] | 2 | MM BTU/h | 2 | MM BTU/h | Allowable | Nitrogen Dioxide | 0.86 | tons/y | Uncontrolled |  |  |  | Natural Gas | 8760 | 3-10-004-04
XTO Energy Inc | 33332 | XTO - BEU DI 28 Tank Battery | Oil & Gas | O&G-Tank Battery/Bulk Fuel Storage | Eddy | 32.4892 | -103.9873 | Synthetic Minor | Equipment | 2 | AUXH2 | Heater | Active | Heater Treater | J-Cap | NA | HT620-174 | [6 empty] | 2 | MM BTU/h | 2 | MM BTU/h | Allowable | Nitrogen Dioxide | 0.86 | tons/y | Uncontrolled |  |  |  | Natural Gas | 8760 | 3-10-004-04
XTO Energy Inc | 34188 | XTO - BEU DI 5 Tank Battery | Oil & Gas | O&G-Tank Battery/Bulk Fuel Storage | Eddy | 32.5448 | -103.8553 | Synthetic Minor | Equipment | 12 | AUXH1 | Heater | Active | Heater Treater, 4 MMBtu/hr | TBD | TBD | TBD | [6 empty] | 4 | MM BTU/h | 4 | MM BTU/h | Allowable | Nitrogen Dioxide | 1.72 | tons/y | Uncontrolled |  |  |  | Natural Gas | 8760 | 3-10-004-04
XTO Energy Inc | 34188 | XTO - BEU DI 5 Tank Battery | Oil & Gas | O&G-Tank Battery/Bulk Fuel Storage | Eddy | 32.5448 | -103.8553 | Synthetic Minor | Equipment | 13 | AUXH2 | Heater | Active | Heater Treater, 4 MMBtu/hr | TBD | TBD | TBD | [6 empty] | 4 | MM BTU/h | 4 | MM BTU/h | Allowable | Nitrogen Dioxide | 1.72 | tons/y | Uncontrolled |  |  |  | Natural Gas | 8760 | 3-10-004-04
XTO Energy Inc | 34188 | XTO - BEU DI 5 Tank Battery | Oil & Gas | O&G-Tank Battery/Bulk Fuel Storage | Eddy | 32.5448 | -103.8553 | Synthetic Minor | Equipment | 21 | AUXH3 | Heater | Active | Heater Treater, 1 MMBtu/hr | J-Cap | TBD | HT620-181 | 41640.4193 | 41640.4193 |  |  |  |  | 1 | MM BTU/h | 1 | MM BTU/h | Allowable | Nitrogen Dioxide | 0.43 | tons/y | Uncontrolled |  |  |  | Natural Gas | 8760 | 3-10-004-04
XTO Energy Inc | 34188 | XTO - BEU DI 5 Tank Battery | Oil & Gas | O&G-Tank Battery/Bulk Fuel Storage | Eddy | 32.5448 | -103.8553 | Synthetic Minor | Equipment | 22 | AUXH4 | Heater | Active | Heater Treater, 1 MMBtu/hr | J-Cap | TBD | HT620-191 | 41640.4193 | 41640.4193 |  |  |  |  | 1 | MM BTU/h | 1 | MM BTU/h | Allowable | Nitrogen Dioxide | 0.43 | tons/y | Uncontrolled |  |  |  | Natural Gas | 8760 | 3-10-004-04
XTO Energy Inc | 34582 | XTO - Poker Lake Unit 342 Battery | Oil & Gas | O&G-Tank Battery/Bulk Fuel Storage | Eddy | 32.2069 | -103.8585 | Synthetic Minor | Equipment | 1 | AUXH1 | Heater | Active | Heater | NA | NA | NA | [6 empty] | 1.5 | MM BTU/h | 1.5 | MM BTU/h | Allowable | Nitrogen Dioxide | 0.92 | tons/y | Uncontrolled |  |  |  | Natural Gas | 8760 | 3-10-004-04
XTO Energy Inc | 34582 | XTO - Poker Lake Unit 342 Battery | Oil & Gas | O&G-Tank Battery/Bulk Fuel Storage | Eddy | 32.2069 | -103.8585 | Synthetic Minor | Equipment | 2 | AUXH2 | Heater | Active | Heater | NA | NA | NA | [6 empty] | 1.5 | MM BTU/h | 1.5 | MM BTU/h | Allowable | Nitrogen Dioxide | 0.92 | tons/y | Uncontrolled |  |  |  | Natural Gas | 8760 | 3-10-004-04
XTO Energy Inc | 35494 | XTO - Corral Canyon Tank Battery | Oil & Gas | O&G-Production Facility | Eddy | 32.1519 | -103.9981 | Major-Title V | Equipment | 16 | HTR-OLD1 | Heater | Active | Heater Treater 4 MM BTU/h | NA | NA | NA |  |  | 4 | MM BTU/h | [6 empty] | Allowable | Nitrogen Dioxide | 2.5 | tons/y | [5 empty] | 8760 | 3-10-004-04
XTO Energy Inc | 35494 | XTO - Corral Canyon Tank Battery | Oil & Gas | O&G-Production Facility | Eddy | 32.1519 | -103.9981 | Major-Title V | Equipment | 25 | HTR-OLD2 | Heater | Active | Auxiliary Heaters 4 MM BTU/h | NA | NA | NA |  |  | 4 | MM BTU/h | [6 empty] | Allowable | Nitrogen Dioxide | 2.5 | tons/y | [5 empty] | 8760 | 3-10-004-04
XTO Energy Inc | 35494 | XTO - Corral Canyon Tank Battery | Oil & Gas | O&G-Production Facility | Eddy | 32.1519 | -103.9981 | Major-Title V | Equipment | 45 | HTR1 | Heater | Active | Heater Treater 4 MM BTU/h | NA | NA | NA |  |  | 4 | MM BTU/h | [6 empty] | Allowable | Nitrogen Dioxide | 2.5 | tons/y |  |  |  |  | Natural Gas | 8760 | 3-10-004-04
XTO Energy Inc | 35494 | XTO - Corral Canyon Tank Battery | Oil & Gas | O&G-Production Facility | Eddy | 32.1519 | -103.9981 | Major-Title V | Equipment | 46 | HTR2 | Heater | Active | Heater Treater 4 MM BTU/h | NA | NA | NA |  |  | 4 | MM BTU/h | [6 empty] | Allowable | Nitrogen Dioxide | 2.5 | tons/y |  |  |  |  | Natural Gas | 8760 | 3-10-004-04
XTO Energy Inc | 35494 | XTO - Corral Canyon Tank Battery | Oil & Gas | O&G-Production Facility | Eddy | 32.1519 | -103.9981 | Major-Title V | Equipment | 47 | HTR3 | Heater | Active | Auxiliary Heaters 4 MM BTU/h | NA | NA | NA |  |  | 4 | MM BTU/h | [6 empty] | Allowable | Nitrogen Dioxide | 2.5 | tons/y |  |  |  |  | Natural Gas | 8760 | 3-10-004-04
XTO Energy Inc | 35750 | XTO - Golden Child Tank Battery | Oil & Gas | O&G-Tank Battery/Bulk Fuel Storage | Eddy | 32.1544 | -104.0161 | Synthetic Minor | Equipment | 15 | AUXH1 | Heater | Active | Heaters 3.0 MMBtu/hr | N/A | N/A | N/A | [6 empty] | 3 | MM BTU/h | 3 | MM BTU/h | Allowable | Nitrogen Dioxide | 1.84 | tons/y | Uncontrolled |  |  |  | Natural Gas | 8760 | 3-10-004-04
XTO Energy Inc | 37951 | XTO - James Ranch Unit (JRU) DI 1A Battery | Oil & Gas | O&G-Tank Battery/Bulk Fuel Storage | Eddy | 32.38 | -103.87 | Synthetic Minor | Equipment | 26 | AUXH1 | Heater | Active | Auxiliary Heater | NA | NA | NA |  | 43150.4193 |  |  |  |  | 3 | MM BTU/h | 3 | MM BTU/h | Allowable | Nitrogen Dioxide | 1.84 | tons/y | Uncontrolled |  |  |  | Natural Gas | 8760 | 3-10-004-04
XTO Energy Inc | 37951 | XTO - James Ranch Unit (JRU) DI 1A Battery | Oil & Gas | O&G-Tank Battery/Bulk Fuel Storage | Eddy | 32.38 | -103.87 | Synthetic Minor | Equipment | 27 | AUXH2 | Heater | Active | Auxiliary Heater | NA | NA | NA |  | 43150.4193 |  |  |  |  | 3 | MM BTU/h | 3 | MM BTU/h | Allowable | Nitrogen Dioxide | 1.84 | tons/y | Uncontrolled |  |  |  | Natural Gas | 8760 | 3-10-004-04
XTO Energy Inc | 38024 | XTO - Raider Compressor Station | Oil & Gas | O&G-Compressor Station | Eddy | 32.2639 | -103.9339 | Synthetic Minor | Equipment | 8 | RB1 | Heater | Active | 2 MMBtu/hr glycol regen heater | [5 empty] | 2 | MM BTU/h | 2 | MM BTU/h |  |  |  |  | Allowable | Nitrogen Dioxide | 1.3 | tons/y | Uncontrolled |  |  |  |  | 8760 | 3-10-002-28 | Minor Source / Synthetic Minor Source
XTO Energy Inc | 38024 | XTO - Raider Compressor Station | Oil & Gas | O&G-Compressor Station | Eddy | 32.2639 | -103.9339 | Synthetic Minor | Equipment | 21 | RB2 | Heater | Active | 2 MMBtu/hr glycol regen heater | [5 empty] | 2 | MM BTU/h | 2 | MM BTU/h |  |  |  |  | Allowable | Nitrogen Dioxide | 1.3 | tons/y | Uncontrolled |  |  |  |  | 8760 | 3-10-002-28 | Minor Source
XTO Energy Inc | 38040 | XTO Energy - Remuda 500 Tank Battery | Oil & Gas | O&G-Tank Battery/Bulk Fuel Storage | Eddy | 32.2711 | -103.9378 | Synthetic Minor | Equipment | 10 | AUXH-1 | Heater | Active | Auxiliary Heaters (Train 1) | TBD | TBD | TBD |  | 43074.4193 |  |  |  |  | 3 | MM BTU/h | 3 | MM BTU/h | Allowable | Nitrogen Dioxide | 1.84 | tons/y | Uncontrolled |  |  |  | Natural Gas | 8760 | 3-10-004-05
XTO Energy Inc | 38040 | XTO Energy - Remuda 500 Tank Battery | Oil & Gas | O&G-Tank Battery/Bulk Fuel Storage | Eddy | 32.2711 | -103.9378 | Synthetic Minor | Equipment | 11 | AUXH-2 | Heater | Active | Auxiliary Heaters (Train 2) | TBD | TBD | TBD |  |  | 3 | MM BTU/h | 3 | MM BTU/h | 3 | MM BTU/h | 3 | MM BTU/h | Allowable | Nitrogen Dioxide | 1.84 | tons/y | Uncontrolled |  |  |  | Natural Gas | 8760 | 3-10-004-05
XTO Energy Inc | 38041 | XTO - James Ranch Unit DI 1 Tank Battery | Oil & Gas | O&G-Tank Battery/Bulk Fuel Storage | Eddy | 32.3728 | -103.8764 | Synthetic Minor | Equipment | 10 | AUXH1 | Heater | Active | 3.0 MMBtu/hr Auxiliary Heaters (Train 1) | TBD | TBD | TBD | [6 empty] | 3 | MM BTU/h | 3 | MM BTU/h | Allowable | Nitrogen Dioxide | 1.8 | tons/y | Uncontrolled |  |  |  | Natural Gas | 8760 | 3-10-004-05
XTO Energy Inc | 38041 | XTO - James Ranch Unit DI 1 Tank Battery | Oil & Gas | O&G-Tank Battery/Bulk Fuel Storage | Eddy | 32.3728 | -103.8764 | Synthetic Minor | Equipment | 11 | AUXH2 | Heater | Active | 3.0 MMBtu/hr Auxiliary Heaters (Train 2) | TBD | TBD | TBD | [6 empty] | 3 | MM BTU/h | 3 | MM BTU/h | Allowable | Nitrogen Dioxide | 1.8 | tons/y | Uncontrolled |  |  |  | Natural Gas | 8760 | 3-10-004-05
XTO Energy Inc | 38088 | XTO - Bubbles North Tank Battery | Oil & Gas | O&G-Tank Battery/Bulk Fuel Storage | Eddy | 32.641 | -103.9638 | Synthetic Minor | Equipment | 11 | AUXH-1 | Heater | Active | Auxiliary Heaters | TBD | TBD | TBD |  | 43074.4193 |  |  |  |  | 4 | MM BTU/h | 4 | MM BTU/h | Allowable | Nitrogen Dioxide | 1.72 | tons/y | Uncontrolled |  |  |  | Natural Gas | 8760 | 3-10-004-04
XTO Energy Inc | 38088 | XTO - Bubbles North Tank Battery | Oil & Gas | O&G-Tank Battery/Bulk Fuel Storage | Eddy | 32.641 | -103.9638 | Synthetic Minor | Equipment | 12 | AUXH-2 | Heater | Active | Auxiliary Heaters | TBD | TBD | TBD | [6 empty] | 4 | MM BTU/h | 4 | MM BTU/h | Allowable | Nitrogen Dioxide | 1.72 | tons/y | Uncontrolled |  |  |  | Natural Gas | 8760 | 3-10-004-04
XTO Energy Inc | 38089 | XTO - Ross Draw 3220 Tank Battery and CDP | Oil & Gas | O&G-Tank Battery/Bulk Fuel Storage | Eddy | 32.0022 | -103.8969 | Synthetic Minor | Equipment | 1 | AUXH1 | Heater | Active | 3 MMBtu/hr Auxiliary Heater | TBD | TBD | TBD | [6 empty] | 3 | MM BTU/h | 3 | MM BTU/h | Allowable | Nitrogen Dioxide | 1.84 | tons/y | Uncontrolled |  |  |  | Natural Gas | 8760 | 3-10-004-04
XTO Energy Inc | 38089 | XTO - Ross Draw 3220 Tank Battery and CDP | Oil & Gas | O&G-Tank Battery/Bulk Fuel Storage | Eddy | 32.0022 | -103.8969 | Synthetic Minor | Equipment | 2 | AUXH2 | Heater | Active | 3 MMBtu/hr Auxiliary Heater | TBD | TBD | TBD | [6 empty] | 3 | MM BTU/h | 3 | MM BTU/h | Allowable | Nitrogen Dioxide | 1.84 | tons/y | Uncontrolled |  |  |  | Natural Gas | 8760 | 3-10-004-04
XTO Energy Inc | 38095 | XTO - Ross Draw 3031 West Tank Battery | Oil & Gas | O&G-Tank Battery/Bulk Fuel Storage | Eddy | 32.0022 | -103.9239 | Synthetic Minor | Equipment | 25 | AUXH1 | Heater | Active | Auxiliary Heater (Train 1) | TBD | TBD | TBD | [6 empty] | 4 | MM BTU/h | 4 | MM BTU/h | Allowable | Nitrogen Dioxide | 1.84 | tons/y |  |  |  |  | Natural Gas |  | 3-10-004-04
XTO Energy Inc | 38095 | XTO - Ross Draw 3031 West Tank Battery | Oil & Gas | O&G-Tank Battery/Bulk Fuel Storage | Eddy | 32.0022 | -103.9239 | Synthetic Minor | Equipment | 26 | AUXH2 | Heater | Active | Auxiliary Heater (Train 2) | TBD | TBD | TBD | [6 empty] | 4 | MM BTU/h | 4 | MM BTU/h | Allowable | Nitrogen Dioxide | 1.84 | tons/y |  |  |  |  | Natural Gas |  | 3-10-004-04
XTO Energy Inc | 38096 | XTO - PLU Brushy Draw 30-31 CTB | Oil & Gas | O&G-Tank Battery/Bulk Fuel Storage | Eddy | 32.0922 | -103.9186 | Synthetic Minor | Equipment | 10 | AUXH-1 | Heater | Active | Auxiliary Heaters (Train 1) | TBD | TBD | TBD |  | 43074.4193 | 3 | MM BTU/h | 3 | MM BTU/h | 3 | MM BTU/h | 3 | MM BTU/h | Allowable | Nitrogen Dioxide | 1.8 | tons/y | Uncontrolled |  |  |  |  | 8760 | 3-10-004-05
XTO Energy Inc | 38096 | XTO - PLU Brushy Draw 30-31 CTB | Oil & Gas | O&G-Tank Battery/Bulk Fuel Storage | Eddy | 32.0922 | -103.9186 | Synthetic Minor | Equipment | 11 | AUXH-2 | Heater | Active | Auxiliary Heaters (Train 2) | TBD | TBD | TBD |  |  | 3 | MM BTU/h | 3 | MM BTU/h | 3 | MM BTU/h | 3 | MM BTU/h | Allowable | Nitrogen Dioxide | 1.8 | tons/y | Uncontrolled |  |  |  |  | 8760 | 3-10-004-05
XTO Energy Inc | 38111 | XTO - Muy Wano 18 Tank Battery | Oil & Gas | O&G-Tank Battery/Bulk Fuel Storage | Eddy | 32.1272 | -103.9273 | Synthetic Minor | Equipment | 25 | AUXH1 | Heater | Active | 4.0 MMBTU/h Auxiliary Heater 1 | TBD | TBD | TBD | 43466.4193 | 43466.4193 |  |  |  |  | 4 | MM BTU/h | 4 | MM BTU/h | Allowable | Nitrogen Dioxide | 2.45 | tons/y |  |  |  |  | Natural Gas | 8760 | 3-10-004-04
XTO Energy Inc | 38111 | XTO - Muy Wano 18 Tank Battery | Oil & Gas | O&G-Tank Battery/Bulk Fuel Storage | Eddy | 32.1272 | -103.9273 | Synthetic Minor | Equipment | 26 | AUXH2 | Heater | Active | 4.0 MMBTU/h Auxiliary Heater 2 | TBD | TBD | TBD | 43466.4193 | 43466.4193 |  |  |  |  | 4 | MM BTU/h | 4 | MM BTU/h | Allowable | Nitrogen Dioxide | 2.45 | tons/y |  |  |  |  | Natural Gas | 8760 | 3-10-004-04
XTO Energy Inc | 38117 | XTO - Shocker and Thriller Tank Battery | Oil & Gas | O&G-Tank Battery/Bulk Fuel Storage | Eddy | 32.0926 | -103.9989 | Synthetic Minor | Equipment | 12 | AUXH1 | Heater | Active | Heaters 3.0 MMBtu/hr | TBD | TBD | TBD | [6 empty] | 3 | MM BTU/h | 3 | MM BTU/h | Allowable | Nitrogen Dioxide | 1.29 | tons/y | Uncontrolled |  |  |  | Natural Gas | 8760 | 3-10-004-04
XTO Energy Inc | 38117 | XTO - Shocker and Thriller Tank Battery | Oil & Gas | O&G-Tank Battery/Bulk Fuel Storage | Eddy | 32.0926 | -103.9989 | Synthetic Minor | Equipment | 13 | AUXH2 | Heater | Active | Heaters 3.0 MMBtu/hr | TBD | TBD | TBD | [6 empty] | 3 | MM BTU/h | 3 | MM BTU/h | Allowable | Nitrogen Dioxide | 1.29 | tons/y | Uncontrolled |  |  |  | Natural Gas | 8760 | 3-10-004-04
XTO Energy Inc | 38117 | XTO - Shocker and Thriller Tank Battery | Oil & Gas | O&G-Tank Battery/Bulk Fuel Storage | Eddy | 32.0926 | -103.9989 | Synthetic Minor | Equipment | 15 | AUXH3 | Heater | Active | Hot oil Heater | TBD | TBD | TBD | [6 empty] | 1.25 | MM BTU/h | 1.25 | MM BTU/h | Allowable | Nitrogen Dioxide | 0.54 | tons/y | Uncontrolled |  |  |  | Natural Gas | 8760 | 3-10-004-04
XTO Energy Inc | 38118 | XTO - Ross Draw 25 South Tank Battery | Oil & Gas | O&G-Tank Battery/Bulk Fuel Storage | Eddy | 32.0022 | -103.9303 | Synthetic Minor | Equipment | 18 | AUXH1 | Heater | Active | Auxiliary Heaters | NA | NA | NA |  | 43447.4193 | 3 | MM BTU/h | 3 | MM BTU/h | 3 | MM BTU/h | 3 | MM BTU/h | Allowable | Nitrogen Dioxide | 1.84 | tons/y | Uncontrolled |  |  |  |  | 8760 | 3-10-004-04
XTO Energy Inc | 38118 | XTO - Ross Draw 25 South Tank Battery | Oil & Gas | O&G-Tank Battery/Bulk Fuel Storage | Eddy | 32.0022 | -103.9303 | Synthetic Minor | Equipment | 19 | AUXH2 | Heater | Active | Auxiliary Heaters | NA | NA | NA |  | 43447.4193 | 3 | MM BTU/h | 3 | MM BTU/h | 3 | MM BTU/h | 3 | MM BTU/h | Allowable | Nitrogen Dioxide | 1.84 | tons/y | Uncontrolled |  |  |  |  | 8760 | 3-10-004-04
XTO Energy Inc | 38119 | XTO - Ross Draw 25 North Tank Battery | Oil & Gas | O&G-Tank Battery/Bulk Fuel Storage | Eddy | 32.0183 | -103.9364 | Synthetic Minor | Equipment | 15 | AUXH-1 | Heater | Active | Auxiliary Heaters | NA | NA | NA | [6 empty] | 4 | MM BTU/h | 4 | MM BTU/h | Allowable | Nitrogen Dioxide | 2.21 | tons/y | Uncontrolled |  |  |  | Natural Gas | 8760 | 3-10-004-04
XTO Energy Inc | 38119 | XTO - Ross Draw 25 North Tank Battery | Oil & Gas | O&G-Tank Battery/Bulk Fuel Storage | Eddy | 32.0183 | -103.9364 | Synthetic Minor | Equipment | 16 | AUXH-2 | Heater | Active | Auxiliary Heaters | NA | NA | NA | [6 empty] | 4 | MM BTU/h | 4 | MM BTU/h | Allowable | Nitrogen Dioxide | 2.21 | tons/y | Uncontrolled |  |  |  | Natural Gas | 8760 | 3-10-004-04
XTO Energy Inc | 38120 | XTO - Severus West Production Battery | Oil & Gas | O&G-Tank Battery/Bulk Fuel Storage | Lea | 32.5392 | -103.6069 | Synthetic Minor | Equipment | 25 | AUXH1 | Heater | Active | Auxiliary Heater 1 (Train 1) | TBD | TBD | TBD |  |  | 3 | MM BTU/h | 3 | MM BTU/h | 3 | MM BTU/h | 3 | MM BTU/h | Allowable | Nitrogen Dioxide | 1.8 | tons/y | Uncontrolled |  |  |  | Natural Gas | 8760 | 3-10-004-04
XTO Energy Inc | 38120 | XTO - Severus West Production Battery | Oil & Gas | O&G-Tank Battery/Bulk Fuel Storage | Lea | 32.5392 | -103.6069 | Synthetic Minor | Equipment | 26 | AUXH2 | Heater | Active | Auxiliary Heater 2 (Train 2) | TBD | TBD | TBD |  |  | 3 | MM BTU/h | 3 | MM BTU/h | 3 | MM BTU/h | 3 | MM BTU/h | Allowable | Nitrogen Dioxide | 1.8 | tons/y | Uncontrolled |  |  |  | Natural Gas | 8760 | 3-10-004-04
XTO Energy Inc | 38146 | XTO - PLU Twin Wells East Tank Battery | Oil & Gas | O&G-Tank Battery/Bulk Fuel Storage | Eddy | 32.2086 | -103.7647 | Synthetic Minor | Equipment | 10 | AUXH-1 | Heater | Active | Auxiliary Heaters-1 | TBD | TBD | TBD |  |  | 3 | MM BTU/h | 3 | MM BTU/h | 3 | MM BTU/h | 3 | MM BTU/h | Allowable | Nitrogen Dioxide | 1.84 | tons/y | Uncontrolled |  |  |  |  | 8760 | 3-10-004-05
XTO Energy Inc | 38146 | XTO - PLU Twin Wells East Tank Battery | Oil & Gas | O&G-Tank Battery/Bulk Fuel Storage | Eddy | 32.2086 | -103.7647 | Synthetic Minor | Equipment | 11 | AUXH-2 | Heater | Active | Auxiliary Heaters-2 | TBD | TBD | TBD |  |  | 3 | MM BTU/h | 3 | MM BTU/h | 3 | MM BTU/h | 3 | MM BTU/h | Allowable | Nitrogen Dioxide | 1.84 | tons/y | Uncontrolled |  |  |  |  | 8760 | 3-10-004-05
XTO Energy Inc | 38147 | XTO - Poker Lake Unit Twin Wells West Tank Battery | Oil & Gas | O&G-Tank Battery/Bulk Fuel Storage | Eddy | 32.2083 | -103.7708 | Synthetic Minor | Equipment | 10 | AUXH1 | Heater | Active | 3.0 MMBtu/hr Auxiliary Heaters (Train 1) | TBD | TBD | TBD |  |  | 3 | MM BTU/h | 3 | MM BTU/h | 3 | MM BTU/h | 3 | MM BTU/h | Allowable | Nitrogen Dioxide | 1.8 | tons/y | Uncontrolled |  |  |  |  | 8760 | 3-10-004-04
XTO Energy Inc | 38147 | XTO - Poker Lake Unit Twin Wells West Tank Battery | Oil & Gas | O&G-Tank Battery/Bulk Fuel Storage | Eddy | 32.2083 | -103.7708 | Synthetic Minor | Equipment | 11 | AUXH2 | Heater | Active | 3.0 MMBtu/hr Auxiliary Heaters (Train 2) | TBD | TBD | TBD |  |  | 3 | MM BTU/h | 3 | MM BTU/h | 3 | MM BTU/h | 3 | MM BTU/h | Allowable | Nitrogen Dioxide | 1.8 | tons/y | Uncontrolled |  |  |  |  | 8760 | 3-10-004-04
XTO Energy Inc | 38149 | XTO - Maverick Compressor Station | Oil & Gas | O&G-Compressor Station | Eddy | 32.1111 | -103.8047 | Major-Title V | Equipment | 12 | HTR1 | Heater | Active | Auxiliary Heater 0.75 MMBtu/hr | NA | NA | NA | [6 empty] | 0.75 | MM BTU/h | 0.75 | MM BTU/h | Allowable | Nitrogen Dioxide | 0.48 | tons/y | Uncontrolled |  |  |  | Natural Gas | 8760 | 3-10-004-04
XTO Energy Inc | 38149 | XTO - Maverick Compressor Station | Oil & Gas | O&G-Compressor Station | Eddy | 32.1111 | -103.8047 | Major-Title V | Equipment | 13 | HTR2 | Heater | Active | Auxiliary Heater 0.75 MMBtu/hr | NA | NA | NA | [6 empty] | 0.75 | MM BTU/h | 0.75 | MM BTU/h | Allowable | Nitrogen Dioxide | 0.48 | tons/y | Uncontrolled |  |  |  | Natural Gas | 8760 | 3-10-004-04
XTO Energy Inc | 38149 | XTO - Maverick Compressor Station | Oil & Gas | O&G-Compressor Station | Eddy | 32.1111 | -103.8047 | Major-Title V | Equipment | 14 | HTR3 | Heater | Active | Auxiliary Heater 1.5 MMBtu/hr | NA | NA | NA | [6 empty] | 1.5 | MM BTU/h | 1.5 | MM BTU/h | Allowable | Nitrogen Dioxide | 0.96 | tons/y | Uncontrolled |  |  |  | Natural Gas | 8760 | 3-10-004-04
XTO Energy Inc | 38161 | XTO - Remuda 600 Tank Battery | Oil & Gas | O&G-Tank Battery/Bulk Fuel Storage | Eddy | 32.2692 | -103.9272 | Synthetic Minor | Equipment | 1 | AUXH1 | Heater | Active | Auxiliary Heater (Train 1) | TBD | TBD | TBD | [6 empty] | 4 | MM BTU/h | 4 | MM BTU/h | Allowable | Nitrogen Dioxide | 1.7 | tons/y | [6 empty] | 3-10-004-04
XTO Energy Inc | 38161 | XTO - Remuda 600 Tank Battery | Oil & Gas | O&G-Tank Battery/Bulk Fuel Storage | Eddy | 32.2692 | -103.9272 | Synthetic Minor | Equipment | 2 | AUXH2 | Heater | Active | Auxiliary Heater (Train 2) | TBD | TBD | TBD | [6 empty] | 4 | MM BTU/h | 4 | MM BTU/h | Allowable | Nitrogen Dioxide | 1.7 | tons/y | [6 empty] | 3-10-004-04
XTO Energy Inc | 38271 | XTO - Remuda 100 Tank Battery | Oil & Gas | O&G-Tank Battery/Bulk Fuel Storage | Eddy | 32.2769 | -103.9422 | Synthetic Minor | Equipment | 1 | AUXH1 | Heater | Active | Auxiliary Heater (Train 1) | TBD | TBD | TBD | [6 empty] | 3 | MM BTU/h | 3 | MM BTU/h | Allowable | Nitrogen Dioxide | 1.84 | tons/y | Uncontrolled |  |  |  | Natural Gas | 8760 | 3-10-004-04
XTO Energy Inc | 38271 | XTO - Remuda 100 Tank Battery | Oil & Gas | O&G-Tank Battery/Bulk Fuel Storage | Eddy | 32.2769 | -103.9422 | Synthetic Minor | Equipment | 2 | AUXH2 | Heater | Active | Auxiliary Heater (Train 2) | TBD | TBD | TBD | [6 empty] | 3 | MM BTU/h | 3 | MM BTU/h | Allowable | Nitrogen Dioxide | 1.84 | tons/y | Uncontrolled |  |  |  | Natural Gas | 8760 | 3-10-004-04
XTO Energy Inc | 38274 | XTO - Spartan Compressor Station | Oil & Gas | O&G-Compressor Station | Eddy | 32.2033 | -103.8381 | Major-Title V | Equipment | 9 | HTR-2 | Heater | Active | Auxiliary Heater 0.75 MMBtu/hr | N/A | N/A | N/A | [6 empty] | 0.75 | MM BTU/h | 0.75 | MM BTU/h | Allowable | Nitrogen Dioxide | 0.48 | tons/y | Uncontrolled |  |  |  | Natural Gas | 8760 | 3-10-004-04
XTO Energy Inc | 38274 | XTO - Spartan Compressor Station | Oil & Gas | O&G-Compressor Station | Eddy | 32.2033 | -103.8381 | Major-Title V | Equipment | 10 | HTR1 | Heater | Active | Auxiliary Heater 0.75 MMBtu/hr | N/A | N/A | N/A | [6 empty] | 0.75 | MM BTU/h | 0.75 | MM BTU/h | Allowable | Nitrogen Dioxide | 0.48 | tons/y | Uncontrolled |  |  |  | Natural Gas | 8760 | 3-10-004-04
XTO Energy Inc | 38274 | XTO - Spartan Compressor Station | Oil & Gas | O&G-Compressor Station | Eddy | 32.2033 | -103.8381 | Major-Title V | Equipment | 11 | HTR3 | Heater | Active | Auxiliary Heater 1.5 MMBtu/hr | N/A | N/A | N/A | [6 empty] | 1.5 | MM BTU/h | 1.5 | MM BTU/h | Allowable | Nitrogen Dioxide | 0.96 | tons/y | Uncontrolled |  |  |  | Natural Gas | 8760 | 3-10-004-04
XTO Energy Inc | 38291 | XTO - Corral Canyon East Tank Battery | Oil & Gas | O&G-Tank Battery/Bulk Fuel Storage | Eddy | 32.1503 | -103.9714 | Synthetic Minor | Equipment | 1 | AUXH1 | Heater | Active | Auxiliary Heater (Train 1) | TBD | TBD | TBD | [6 empty] | 3 | MM BTU/h | 3 | MM BTU/h | Allowable | Nitrogen Dioxide | 1.8 | tons/y | Uncontrolled |  |  |  | Natural Gas | 8760 | 3-10-004-04
XTO Energy Inc | 38291 | XTO - Corral Canyon East Tank Battery | Oil & Gas | O&G-Tank Battery/Bulk Fuel Storage | Eddy | 32.1503 | -103.9714 | Synthetic Minor | Equipment | 2 | AUXH2 | Heater | Active | Auxiliary Heater (Train 2) | TBD | TBD | TBD | [6 empty] | 3 | MM BTU/h | 3 | MM BTU/h | Allowable | Nitrogen Dioxide | 1.8 | tons/y | Uncontrolled |  |  |  | Natural Gas | 8760 | 3-10-004-04
XTO Energy Inc | 38344 | XTO - Nash Deep West Tank Battery | Oil & Gas | O&G-Tank Battery/Bulk Fuel Storage | Eddy | 32.3031 | -103.96 | Synthetic Minor | Equipment | 1 | AUXH1 | Heater | Active | Auxiliary Heater (Train 1) | TBD | TBD | TBD | [6 empty] | 4 | MM BTU/h | 4 | MM BTU/h | Allowable | Nitrogen Dioxide | 1.7 | tons/y | [6 empty] | 3-10-004-04
XTO Energy Inc | 38344 | XTO - Nash Deep West Tank Battery | Oil & Gas | O&G-Tank Battery/Bulk Fuel Storage | Eddy | 32.3031 | -103.96 | Synthetic Minor | Equipment | 2 | AUXH2 | Heater | Active | Auxiliary Heater (Train 2) | TBD | TBD | TBD | [6 empty] | 4 | MM BTU/h | 4 | MM BTU/h | Allowable | Nitrogen Dioxide | 1.7 | tons/y | [6 empty] | 3-10-004-04
XTO Energy Inc | 38345 | XTO - Nash Deep South Tank Battery | Oil & Gas | O&G-Tank Battery/Bulk Fuel Storage | Eddy | 32.3031 | -103.935 | Synthetic Minor | Equipment | 1 | AUXH1 | Heater | Active | Auxiliary Heater (Train 1) | TBD | TBD | TBD | [6 empty] | 4 | MM BTU/h | 4 | MM BTU/h | Allowable | Nitrogen Dioxide | 1.7 | tons/y | [6 empty] | 3-10-004-04
XTO Energy Inc | 38345 | XTO - Nash Deep South Tank Battery | Oil & Gas | O&G-Tank Battery/Bulk Fuel Storage | Eddy | 32.3031 | -103.935 | Synthetic Minor | Equipment | 2 | AUXH2 | Heater | Active | Auxiliary Heater (Train 2) | TBD | TBD | TBD | [6 empty] | 4 | MM BTU/h | 4 | MM BTU/h | Allowable | Nitrogen Dioxide | 1.7 | tons/y | [6 empty] | 3-10-004-04
XTO Energy Inc | 38455 | XTO - Los Dos Medanos Tank Battery | Oil & Gas | O&G-Tank Battery/Bulk Fuel Storage | Eddy | 32.2592 | -103.8369 | Synthetic Minor | Equipment | 6 | HTR1 | Heater | Active | Heater Treater: 2 MMBtu/hr | Smith | NA | TBD | [6 empty] | 2 | MM BTU/h | 2 | MM BTU/h | Allowable | Nitrogen Dioxide | 1.72 | tons/y | Uncontrolled |  |  |  | Natural Gas | 8760 | 3-10-004-04
XTO Energy Inc | 38481 | XTO - Cowboy CDP | Oil & Gas | O&G-Tank Battery/Bulk Fuel Storage | Eddy | 32.1599 | -103.8416 | Synthetic Minor | Equipment | 1 | 1 | Heater | Active | Hot Oil Heater 1 (50 MMBtu/hr) | TBD | TBD | TBD | [6 empty] | 50 | MM BTU/h | 50 | MM BTU/h | Allowable | Nitrogen Dioxide | 8.78 | tons/y | Uncontrolled |  |  |  | Natural Gas | 8760 | 3-10-004-04
XTO Energy Inc | 38481 | XTO - Cowboy CDP | Oil & Gas | O&G-Tank Battery/Bulk Fuel Storage | Eddy | 32.1599 | -103.8416 | Synthetic Minor | Equipment | 2 | 2 | Heater | Active | Hot Oil Heater 2 (50 MMBtu/hr) | TBD | TBD | TBD | [6 empty] | 50 | MM BTU/h | 50 | MM BTU/h | Allowable | Nitrogen Dioxide | 8.78 | tons/y | Uncontrolled |  |  |  | Natural Gas | 8760 | 3-10-004-04
XTO Energy Inc | 38481 | XTO - Cowboy CDP | Oil & Gas | O&G-Tank Battery/Bulk Fuel Storage | Eddy | 32.1599 | -103.8416 | Synthetic Minor | Equipment | 3 | 3 | Heater | Active | Hot Oil Heater 3 (50 MMBtu/hr) | TBD | TBD | TBD | [6 empty] | 50 | MM BTU/h | 50 | MM BTU/h | Allowable | Nitrogen Dioxide | 8.78 | tons/y | Uncontrolled |  |  |  | Natural Gas | 8760 | 3-10-004-04
XTO Energy Inc | 38481 | XTO - Cowboy CDP | Oil & Gas | O&G-Tank Battery/Bulk Fuel Storage | Eddy | 32.1599 | -103.8416 | Synthetic Minor | Equipment | 4 | 4 | Heater | Active | Hot Oil Heater 4 (50 MMBtu/hr) | TBD | TBD | TBD | [6 empty] | 50 | MM BTU/h | 50 | MM BTU/h | Allowable | Nitrogen Dioxide | 8.78 | tons/y | Uncontrolled |  |  |  | Natural Gas | 8760 | 3-10-004-04
XTO Energy Inc | 38481 | XTO - Cowboy CDP | Oil & Gas | O&G-Tank Battery/Bulk Fuel Storage | Eddy | 32.1599 | -103.8416 | Synthetic Minor | Equipment | 5 | 5 | Heater | Active | Hot Oil Heater 5 (50 MMBtu/hr) | TBD | TBD | TBD | [6 empty] | 50 | MM BTU/h | 50 | MM BTU/h | Allowable | Nitrogen Dioxide | 8.78 | tons/y | Uncontrolled |  |  |  | Natural Gas | 8760 | 3-10-004-04
XTO Energy Inc | 38481 | XTO - Cowboy CDP | Oil & Gas | O&G-Tank Battery/Bulk Fuel Storage | Eddy | 32.1599 | -103.8416 | Synthetic Minor | Equipment | 6 | 6 | Heater | Active | Hot Oil Heater 6 (50 MMBtu/hr) | TBD | TBD | TBD | [6 empty] | 50 | MM BTU/h | 50 | MM BTU/h | Allowable | Nitrogen Dioxide | 8.78 | tons/y | Uncontrolled |  |  |  | Natural Gas | 8760 | 3-10-004-04
XTO Energy Inc | 38481 | XTO - Cowboy CDP | Oil & Gas | O&G-Tank Battery/Bulk Fuel Storage | Eddy | 32.1599 | -103.8416 | Synthetic Minor | Equipment | 7 | 7 | Heater | Active | Hot Oil Heater 7 (50 MMBtu/hr) | TBD | TBD | TBD | [6 empty] | 50 | MM BTU/h | 50 | MM BTU/h | Allowable | Nitrogen Dioxide | 8.1 | tons/y | Uncontrolled |  |  |  | Natural Gas | 8760 | 3-10-004-04
XTO Energy Inc | 38481 | XTO - Cowboy CDP | Oil & Gas | O&G-Tank Battery/Bulk Fuel Storage | Eddy | 32.1599 | -103.8416 | Synthetic Minor | Equipment | 8 | 8 | Heater | Active | Hot Oil Heater 8 (50 MMBtu/hr) | TBD | TBD | TBD | [6 empty] | 50 | MM BTU/h | 50 | MM BTU/h | Allowable | Nitrogen Dioxide | 8.78 | tons/y | Uncontrolled |  |  |  | Natural Gas | 8760 | 3-10-004-04
XTO Energy Inc | 38481 | XTO - Cowboy CDP | Oil & Gas | O&G-Tank Battery/Bulk Fuel Storage | Eddy | 32.1599 | -103.8416 | Synthetic Minor | Equipment | 9 | 9 | Heater | Active | Hot Oil Heater 9 (50 MMBtu/hr) | TBD | TBD | TBD | [6 empty] | 50 | MM BTU/h | 50 | MM BTU/h | Allowable | Nitrogen Dioxide | 8.78 | tons/y | Uncontrolled |  |  |  | Natural Gas | 8760 | 3-10-004-04
XTO Energy Inc | 38481 | XTO - Cowboy CDP | Oil & Gas | O&G-Tank Battery/Bulk Fuel Storage | Eddy | 32.1599 | -103.8416 | Synthetic Minor | Equipment | 10 | 10 | Heater | Active | Hot Oil Heater 10 (50 MMBtu/hr) | TBD | TBD | TBD | [6 empty] | 50 | MM BTU/h | 50 | MM BTU/h | Allowable | Nitrogen Dioxide | 8.78 | tons/y | Uncontrolled |  |  |  | Natural Gas | 8760 | 3-10-004-04
XTO Energy Inc | 38481 | XTO - Cowboy CDP | Oil & Gas | O&G-Tank Battery/Bulk Fuel Storage | Eddy | 32.1599 | -103.8416 | Synthetic Minor | Equipment | 11 | 12 | Heater | Active | Hot Oil Heater 1 (80 MMBtu/hr) | TBD | TBD | TBD | [6 empty] | 80 | MM BTU/h | 80 | MM BTU/h | Allowable | Nitrogen Dioxide | 14.1 | tons/y | Uncontrolled |  |  |  | Natural Gas | 8760 | 3-10-004-04
XTO Energy Inc | 38481 | XTO - Cowboy CDP | Oil & Gas | O&G-Tank Battery/Bulk Fuel Storage | Eddy | 32.1599 | -103.8416 | Synthetic Minor | Equipment | 12 | 13 | Heater | Active | Hot Oil Heater 13 (80 MMBtu/hr) | TBD | TBD | TBD | [6 empty] | 80 | MM BTU/h | 80 | MM BTU/h | Allowable | Nitrogen Dioxide | 14.1 | tons/y | Uncontrolled |  |  |  | Natural Gas | 8760 | 3-10-004-04
XTO Energy Inc | 38481 | XTO - Cowboy CDP | Oil & Gas | O&G-Tank Battery/Bulk Fuel Storage | Eddy | 32.1599 | -103.8416 | Synthetic Minor | Equipment | 13 | 14 | Heater | Active | Hot Oil Heater 14 (80 MMBtu/hr) | TBD | TBD | TBD | [6 empty] | 80 | MM BTU/h | 80 | MM BTU/h | Allowable | Nitrogen Dioxide | 14.1 | tons/y | Uncontrolled |  |  |  | Natural Gas | 8760 | 3-10-004-04
XTO Energy Inc | 38481 | XTO - Cowboy CDP | Oil & Gas | O&G-Tank Battery/Bulk Fuel Storage | Eddy | 32.1599 | -103.8416 | Synthetic Minor | Equipment | 14 | 15 | Heater | Active | Hot Oil Heater 15 (80 MMBtu/hr) | TBD | TBD | TBD | [6 empty] | 80 | MM BTU/h | 80 | MM BTU/h | Allowable | Nitrogen Dioxide | 14.1 | tons/y | Uncontrolled |  |  |  | Natural Gas | 8760 | 3-10-004-04
XTO Energy Inc | 38481 | XTO - Cowboy CDP | Oil & Gas | O&G-Tank Battery/Bulk Fuel Storage | Eddy | 32.1599 | -103.8416 | Synthetic Minor | Equipment | 15 | 16 | Heater | Active | Regen Heater 1 (39.14 MMBtu/hr) | TBD | TBD | TBD | [6 empty] | 39.14 | MM BTU/h | 39.14 | MM BTU/h | Allowable | Nitrogen Dioxide | 6.9 | tons/y | Uncontrolled |  |  |  | Natural Gas | 8760 | 3-10-004-04
XTO Energy Inc | 38481 | XTO - Cowboy CDP | Oil & Gas | O&G-Tank Battery/Bulk Fuel Storage | Eddy | 32.1599 | -103.8416 | Synthetic Minor | Equipment | 16 | 17 | Heater | Active | Regen Heater 2 (39.14 MMBtu/hr) | TBD | TBD | TBD | [6 empty] | 39.14 | MM BTU/h | 39.14 | MM BTU/h | Allowable | Nitrogen Dioxide | 6.9 | tons/y | Uncontrolled |  |  |  | Natural Gas | 8760 | 3-10-004-04
XTO Energy Inc | 38481 | XTO - Cowboy CDP | Oil & Gas | O&G-Tank Battery/Bulk Fuel Storage | Eddy | 32.1599 | -103.8416 | Synthetic Minor | Equipment | 17 | 18 | Heater | Active | Regen Heater 3 (39.14 MMBtu/hr) | TBD | TBD | TBD | [6 empty] | 39.14 | MM BTU/h | 39.14 | MM BTU/h | Allowable | Nitrogen Dioxide | 6.9 | tons/y | Uncontrolled |  |  |  | Natural Gas | 8760 | 3-10-004-04
XTO Energy Inc | 38481 | XTO - Cowboy CDP | Oil & Gas | O&G-Tank Battery/Bulk Fuel Storage | Eddy | 32.1599 | -103.8416 | Synthetic Minor | Equipment | 18 | 19 | Heater | Active | Regen Heater 4 (39.14 MMBtu/hr) | TBD | TBD | TBD | [6 empty] | 39.14 | MM BTU/h | 39.14 | MM BTU/h | Allowable | Nitrogen Dioxide | 6.9 | tons/y | Uncontrolled |  |  |  | Natural Gas | 8760 | 3-10-004-04
XTO Energy Inc | 38790 | XTO - Handle Compressor Station | Oil & Gas | O&G-Compressor Station | Eddy | 32.3161 | -103.8164 | Major-Title V | Equipment | 24 | HTR1 | Heater |  | Auxiliary Heater 0.75 MMBtu/hr | NA | NA | NA | [6 empty] | 0.75 | MM BTU/h | 0.75 | MM BTU/h | Allowable | Nitrogen Dioxide | 0.48 | tons/y | Uncontrolled |  |  |  | Natural Gas | 8760 | 3-10-004-04
XTO Energy Inc | 38790 | XTO - Handle Compressor Station | Oil & Gas | O&G-Compressor Station | Eddy | 32.3161 | -103.8164 | Major-Title V | Equipment | 25 | HTR2 | Heater |  | Auxiliary Heater 0.75 MMBtu/hr | NA | NA | NA | [6 empty] | 0.75 | MM BTU/h | 0.75 | MM BTU/h | Allowable | Nitrogen Dioxide | 0.48 | tons/y | Uncontrolled |  |  |  | Natural Gas | 8760 | 3-10-004-04
XTO Energy Inc | 38790 | XTO - Handle Compressor Station | Oil & Gas | O&G-Compressor Station | Eddy | 32.3161 | -103.8164 | Major-Title V | Equipment | 26 | HTR3 | Heater |  | Auxiliary Heater 1.5 MMBtu/hr | NA | NA | NA | [6 empty] | 1.5 | MM BTU/h | 1.5 | MM BTU/h | Allowable | Nitrogen Dioxide | 0.96 | tons/y | Uncontrolled |  |  |  | Natural Gas | 8760 | 3-10-004-04
XTO Energy Inc | 38791 | XTO - Aggie Compressor Station | Oil & Gas | O&G-Compressor Station | Eddy | 32.4453 | -103.8444 | Major-Title V | Equipment | 20 | HTR1 | Heater |  | Auxiliary Heater 0.75 MMBtu/hr | NA | NA | NA | [6 empty] | 0.75 | MM BTU/h | 0.75 | MM BTU/h | Allowable | Nitrogen Dioxide | 0.48 | tons/y | Uncontrolled |  |  |  | Natural Gas | 8760 | 3-10-004-04
XTO Energy Inc | 38791 | XTO - Aggie Compressor Station | Oil & Gas | O&G-Compressor Station | Eddy | 32.4453 | -103.8444 | Major-Title V | Equipment | 21 | HTR2 | Heater | Active | Auxiliary Heater 0.75 MMBtu/hr | NA | NA | NA | [6 empty] | 0.75 | MM BTU/h | 0.75 | MM BTU/h | Allowable | Nitrogen Dioxide | 0.48 | tons/y | Uncontrolled |  |  |  | Natural Gas | 8760 | 3-10-004-04
XTO Energy Inc | 38791 | XTO - Aggie Compressor Station | Oil & Gas | O&G-Compressor Station | Eddy | 32.4453 | -103.8444 | Major-Title V | Equipment | 22 | HTR3 | Heater | Active | Auxiliary Heater 1.5 MMBtu/hr | NA | NA | NA | [6 empty] | 1.5 | MM BTU/h | 1.5 | MM BTU/h | Allowable | Nitrogen Dioxide | 0.96 | tons/y | Uncontrolled |  |  |  | Natural Gas | 8760 | 3-10-004-04
XTO Energy Inc | 38798 | XTO - Bulldog Compressor Station | Oil & Gas | O&G-Compressor Station | Eddy | 32.5583 | -103.8569 | Major-Title V | Equipment | 34 | HTR1 | Heater | Active | Auxiliary Heater 0.75 MMBtu/hr | NA | NA | NA | [6 empty] | 0.75 | MM BTU/h | 0.75 | MM BTU/h | Allowable | Nitrogen Dioxide | 0.48 | tons/y | Uncontrolled |  |  |  | Natural Gas | 8760 | 3-10-004-04
XTO Energy Inc | 38798 | XTO - Bulldog Compressor Station | Oil & Gas | O&G-Compressor Station | Eddy | 32.5583 | -103.8569 | Major-Title V | Equipment | 35 | HTR2 | Heater | Active | Auxiliary Heater 0.75 MMBtu/hr | NA | NA | NA | [6 empty] | 0.75 | MM BTU/h | 0.75 | MM BTU/h | Allowable | Nitrogen Dioxide | 0.48 | tons/y | Uncontrolled |  |  |  | Natural Gas | 8760 | 3-10-004-04
XTO Energy Inc | 38799 | XTO - Jayhawk Compressor Station | Oil & Gas | O&G-Compressor Station | Lea | 32.5731 | -103.7892 | Major-Title V | Equipment | 21 | HTR1 | Heater | Active | Auxiliary Heater 0.75 MMBtu/hr | NA | NA | NA | [6 empty] | 0.75 | MM BTU/h | 0.75 | MM BTU/h | Allowable | Nitrogen Dioxide | 0.48 | tons/y | Uncontrolled |  |  |  |  | 8760 | 3-10-004-04
XTO Energy Inc | 38799 | XTO - Jayhawk Compressor Station | Oil & Gas | O&G-Compressor Station | Lea | 32.5731 | -103.7892 | Major-Title V | Equipment | 22 | HTR2 | Heater | Active | Auxiliary Heater 0.75 MMBtu/hr | NA | NA | NA | [6 empty] | 0.75 | MM BTU/h | 0.75 | MM BTU/h | Allowable | Nitrogen Dioxide | 0.48 | tons/y | Uncontrolled |  |  |  |  | 8760 | 3-10-004-04
XTO Energy Inc | 38799 | XTO - Jayhawk Compressor Station | Oil & Gas | O&G-Compressor Station | Lea | 32.5731 | -103.7892 | Major-Title V | Equipment | 23 | HTR3 | Heater | Active | Auxiliary Heater 1.5 MMBtu/hr | NA | NA | NA | [6 empty] | 1.5 | MM BTU/h | 1.5 | MM BTU/h | Allowable | Nitrogen Dioxide | 1 | tons/y | Uncontrolled |  |  |  |  | 8760 | 3-10-004-04
XTO Energy Inc | 38800 | XTO - Pearl Compressor Station | Oil & Gas | O&G-Compressor Station | Eddy | 32.4331 | -103.9414 | Major-Title V | Equipment | 25 | HTR1 | Heater | Active | Auxiliary Heater 0.75 MMBtu/hr | NA | NA | NA | [6 empty] | 0.75 | MM BTU/h | 0.75 | MM BTU/h | Allowable | Nitrogen Dioxide | 0.48 | tons/y | Uncontrolled |  |  |  | Natural Gas | 8760 | 3-10-004-04
XTO Energy Inc | 38800 | XTO - Pearl Compressor Station | Oil & Gas | O&G-Compressor Station | Eddy | 32.4331 | -103.9414 | Major-Title V | Equipment | 26 | HTR2 | Heater | Active | Auxiliary Heater 0.75 MMBtu/hr | NA | NA | NA | [6 empty] | 0.75 | MM BTU/h | 0.75 | MM BTU/h | Allowable | Nitrogen Dioxide | 0.48 | tons/y | Uncontrolled |  |  |  | Natural Gas | 8760 | 3-10-004-04
XTO Energy Inc | 38800 | XTO - Pearl Compressor Station | Oil & Gas | O&G-Compressor Station | Eddy | 32.4331 | -103.9414 | Major-Title V | Equipment | 27 | HTR3 | Heater | Active | Auxiliary Heater 1.5 MMBtu/hr | NA | NA | NA | [6 empty] | 1.5 | MM BTU/h | 1.5 | MM BTU/h | Allowable | Nitrogen Dioxide | 0.96 | tons/y | Uncontrolled |  |  |  | Natural Gas | 8760 | 3-10-004-04
XTO Energy Inc | 38803 | XTO - Horned Frog Compressor | Oil & Gas | O&G-Compressor Station | Eddy | 32.3731 | -104.0189 | Major-Title V | Equipment | 25 | HTR1 | Heater |  | Auxiliary Heater 0.75 MMBtu/hr | NA | NA | NA | [6 empty] | 0.75 | MM BTU/h | 0.75 | MM BTU/h | Allowable | Nitrogen Dioxide | 0.48 | tons/y | Uncontrolled |  |  |  | Natural Gas | 8760 | 3-10-004-04
XTO Energy Inc | 38803 | XTO - Horned Frog Compressor | Oil & Gas | O&G-Compressor Station | Eddy | 32.3731 | -104.0189 | Major-Title V | Equipment | 26 | HTR2 | Heater |  | Auxiliary Heater 0.75 MMBtu/hr | NA | NA | NA | [6 empty] | 0.75 | MM BTU/h | 0.75 | MM BTU/h | Allowable | Nitrogen Dioxide | 0.48 | tons/y | Uncontrolled |  |  |  | Natural Gas | 8760 | 3-10-004-04
XTO Energy Inc | 38803 | XTO - Horned Frog Compressor | Oil & Gas | O&G-Compressor Station | Eddy | 32.3731 | -104.0189 | Major-Title V | Equipment | 27 | HTR3 | Heater |  | Auxiliary Heater 1.5 MMBtu/hr | NA | NA | NA | [6 empty] | 1.5 | MM BTU/h | 1.5 | MM BTU/h | Allowable | Nitrogen Dioxide | 0.96 | tons/y | Uncontrolled |  |  |  | Natural Gas | 8760 | 3-10-004-04
XTO Energy Inc | 39023 | XTO - Big Eddy Unit DI 30 Tank Battery | Oil & Gas | O&G-Tank Battery/Bulk Fuel Storage | Eddy | 32.5702 | -103.8526 | Synthetic Minor | Equipment | 4 | AUXH1 | Heater | Active | 4.0 MMBtu/hr Heater Treater | [9 empty] | 4 | MM BTU/h | 4 | MM BTU/h | Allowable | Nitrogen Dioxide | 2.45 | tons/y | Uncontrolled |  |  |  | Natural Gas | 8760 | 3-10-004-04
XTO Energy Inc | 39023 | XTO - Big Eddy Unit DI 30 Tank Battery | Oil & Gas | O&G-Tank Battery/Bulk Fuel Storage | Eddy | 32.5702 | -103.8526 | Synthetic Minor | Equipment | 5 | AUXH2 | Heater | Active | 4.0 MMBtu/hr Heater Treater | [9 empty] | 4 | MM BTU/h | 4 | MM BTU/h | Allowable | Nitrogen Dioxide | 2.45 | tons/y | Uncontrolled |  |  |  | Natural Gas | 8760 | 3-10-004-04
XTO Energy Inc | 39044 | XTO - Poker Lake Unit 20 Brushy Draw West Tank Battery | Oil & Gas | O&G-Tank Battery/Bulk Fuel Storage | Eddy | 32.1114 | -103.9081 | Synthetic Minor | Equipment | 2 | AUXH2 | Heater | Active | 4.0 MMBtu/hr Auxiliary Heater | [9 empty] | 4 | MM BTU/h | 4 | MM BTU/h | Allowable | Nitrogen Dioxide | 2.45 | tons/y |  |  |  |  | Natural Gas | 8760 | 3-10-004-04
XTO Energy Inc | 39045 | XTO - Poker Lake Unit 25 Brushy Draw West Tank Battery | Oil & Gas | O&G-Tank Battery/Bulk Fuel Storage | Eddy | 32.1043 | -103.839 | Synthetic Minor | Equipment | 1 | AUXH1 | Heater | Active | Auxiliary Heater 4.0 MMBtu/hr | TBD | TBD | TBD | [6 empty] | 4 | MM BTU/h | 4 | MM BTU/h | Allowable | Nitrogen Dioxide | 2.45 | tons/y | Uncontrolled |  |  |  | Natural Gas | 8760 | 3-10-004-04
XTO Energy Inc | 39045 | XTO - Poker Lake Unit 25 Brushy Draw West Tank Battery | Oil & Gas | O&G-Tank Battery/Bulk Fuel Storage | Eddy | 32.1043 | -103.839 | Synthetic Minor | Equipment | 2 | AUXH2 | Heater | Active | Auxiliary Heater 4.0 MMBtu/hr | TBD | TBD | TBD | [6 empty] | 4 | MM BTU/h | 4 | MM BTU/h | Allowable | Nitrogen Dioxide | 2.45 | tons/y | Uncontrolled |  |  |  | Natural Gas | 8760 | 3-10-004-04
XTO Energy Inc | 39046 | XTO - Big Eddy Unit DI 29 Tank Battery | Oil & Gas | O&G-Tank Battery/Bulk Fuel Storage | Lea | 32.5644 | -103.7789 | Minor | Equipment | 1 | AUXH1 | Heater | Active | Heater | NA | NA | NA | [6 empty] | 4 | MM BTU/h | 4 | MM BTU/h | Allowable | Nitrogen Dioxide | 2.45 | tons/y | Uncontrolled |  |  |  | Natural Gas | 8760 | 3-10-004-04
XTO Energy Inc | 39046 | XTO - Big Eddy Unit DI 29 Tank Battery | Oil & Gas | O&G-Tank Battery/Bulk Fuel Storage | Lea | 32.5644 | -103.7789 | Minor | Equipment | 2 | AUXH2 | Heater | Active | Heater | NA | NA | NA | [6 empty] | 4 | MM BTU/h | 4 | MM BTU/h | Allowable | Nitrogen Dioxide | 2.45 | tons/y | Uncontrolled |  |  |  | Natural Gas | 8760 | 3-10-004-04
XTO Energy Inc | 39062 | XTO - Poker Lake Unit 28 Big Sinks West Tank Battery | Oil & Gas | O&G-Tank Battery/Bulk Fuel Storage | Eddy | 32.1044 | -103.7864 | Minor | Equipment | 1 | AUXH1 | Heater | Active | 4.0 MMBtu/hr Heater | TBD | TBD | TBD | [6 empty] | 4 | MM BTU/h |  |  | Allowable | Nitrogen Dioxide | 2.45 | tons/y | Uncontrolled |  |  |  | Natural Gas | 8760 | 3-10-004-04
XTO Energy Inc | 39062 | XTO - Poker Lake Unit 28 Big Sinks West Tank Battery | Oil & Gas | O&G-Tank Battery/Bulk Fuel Storage | Eddy | 32.1044 | -103.7864 | Minor | Equipment | 2 | AUXH2 | Heater | Active | 4.0 MMBtu/hr Heater | TBD | TBD | TBD | [6 empty] | 4 | MM BTU/h |  |  | Allowable | Nitrogen Dioxide | 2.45 | tons/y | Uncontrolled |  |  |  | Natural Gas | 8760 | 3-10-004-04
XTO Energy Inc | 39068 | XTO - Poker Lake Unit 21 Brushy Draw West Tank Battery | Oil & Gas | O&G-Tank Battery/Bulk Fuel Storage | Eddy | 32.1116 | -103.8886 | Synthetic Minor | Equipment | 1 | AUXH1 | Heater | Active | Heaters 4.0 MMBtu/hr | TBD | TBD | TBD | [6 empty] | 4 | MM BTU/h | 4 | MM BTU/h | Allowable | Nitrogen Dioxide | 2.45 | tons/y | Uncontrolled |  |  |  | Natural Gas | 8760 | 3-10-004-04
XTO Energy Inc | 39068 | XTO - Poker Lake Unit 21 Brushy Draw West Tank Battery | Oil & Gas | O&G-Tank Battery/Bulk Fuel Storage | Eddy | 32.1116 | -103.8886 | Synthetic Minor | Equipment | 2 | AUXH2 | Heater | Active | Heaters 4.0 MMBtu/hr | TBD | TBD | TBD | [6 empty] | 4 | MM BTU/h | 4 | MM BTU/h | Allowable | Nitrogen Dioxide | 2.45 | tons/y | Uncontrolled |  |  |  | Natural Gas | 8760 | 3-10-004-04
XTO Energy Inc | 39069 | XTO - Poker Lake Unit 13 Dog Town Draw East Tank Battery | Oil & Gas | O&G-Tank Battery/Bulk Fuel Storage | Eddy | 32.2058 | -103.8303 | Synthetic Minor | Equipment | 1 | AUXH1 | Heater | Active | 4.0 MMBtu/hr Auxiliary Heater | [9 empty] | 4 | MM BTU/h | 4 | MM BTU/h | Allowable | Nitrogen Dioxide | 2.45 | tons/y | [5 empty] | 8760 | 3-10-004-04
XTO Energy Inc | 39069 | XTO - Poker Lake Unit 13 Dog Town Draw East Tank Battery | Oil & Gas | O&G-Tank Battery/Bulk Fuel Storage | Eddy | 32.2058 | -103.8303 | Synthetic Minor | Equipment | 2 | AUXH2 | Heater | Active | 4.0 MMBtu/hr Auxiliary Heater | [9 empty] | 4 | MM BTU/h | 4 | MM BTU/h | Allowable | Nitrogen Dioxide | 2.45 | tons/y | [5 empty] | 8760 | 3-10-004-04
XTO Energy Inc | 39091 | XTO - James Ranch Unit DI 11 Tank Battery | Oil & Gas | O&G-Tank Battery/Bulk Fuel Storage | Eddy | 32.3958 | -103.8911 | Synthetic Minor | Equipment | 1 | AUXH1 | Heater | Active | 4.0 MMBttu/hr Heaters | [9 empty] | 4 | MM BTU/h | 4 | MM BTU/h | Allowable | Nitrogen Dioxide | 2.45 | tons/y | Uncontrolled |  |  |  | Natural Gas | 8760 | 3-10-004-04
XTO Energy Inc | 39091 | XTO - James Ranch Unit DI 11 Tank Battery | Oil & Gas | O&G-Tank Battery/Bulk Fuel Storage | Eddy | 32.3958 | -103.8911 | Synthetic Minor | Equipment | 2 | AUXH2 | Heater | Active | 4.0 MMBtu/hr Heaters | [9 empty] | 4 | MM BTU/h | 4 | MM BTU/h | Allowable | Nitrogen Dioxide | 2.45 | tons/y | Uncontrolled |  |  |  | Natural Gas | 8760 | 3-10-004-04
XTO Energy Inc | 39111 | XTO - Poker Lake Unit 29 Big Sinks West Tank Battery | Oil & Gas | O&G-Tank Battery/Bulk Fuel Storage | Eddy | 32.1044 | -103.8021 | Synthetic Minor | Equipment | 2 | AUXH1 | Heater | Active | Heaters, 4.0 MMBtu/hr | TBD | TBD | TBD | [6 empty] | 4 | MM BTU/h | 4 | MM BTU/h | Allowable | Nitrogen Dioxide | 2.45 | tons/y | Uncontrolled |  |  |  | Natural Gas | 8760 | 3-10-004-04
XTO Energy Inc | 39111 | XTO - Poker Lake Unit 29 Big Sinks West Tank Battery | Oil & Gas | O&G-Tank Battery/Bulk Fuel Storage | Eddy | 32.1044 | -103.8021 | Synthetic Minor | Equipment | 3 | AUXH2 | Heater | Active | Heaters, 4.0 MMBtu/hr | TBD | TBD | TBD | [6 empty] | 4 | MM BTU/h | 4 | MM BTU/h | Allowable | Nitrogen Dioxide | 2.45 | tons/y | Uncontrolled |  |  |  | Natural Gas | 8760 | 3-10-004-04
XTO Energy Inc | 39151 | XTO - Mesquite CDP | Oil & Gas | O&G-Compressor Station | Eddy | 32.5206 | -103.9361 | Synthetic Minor | Equipment | 1 | HTR1 | Heater | Active | Heater | NA | NA | NA | [8 empty] | 5 | MM BTU/h | Allowable | Nitrogen Dioxide | 3.07 | tons/y | Uncontrolled |  |  |  | Natural Gas | 8760 | 3-10-004-04
XTO Energy Inc | 39151 | XTO - Mesquite CDP | Oil & Gas | O&G-Compressor Station | Eddy | 32.5206 | -103.9361 | Synthetic Minor | Equipment | 2 | HTR2 | Heater | Active | Heater | NA | NA | NA | [8 empty] | 5 | MM BTU/h | Allowable | Nitrogen Dioxide | 3.07 | tons/y | Uncontrolled |  |  |  | Natural Gas | 8760 | 3-10-004-04
XTO Energy Inc | 39194 | XTO - Hawkeye Compressor Station | Oil & Gas | O&G-Compressor Station | Eddy | 32.1267 | -103.9856 | Major-Title V | Equipment | 23 | HTR1 | Heater | Active | 0.75 MMBtu/hr Auxilary heater | [9 empty] | 0.75 | MM BTU/h | 0.75 | MM BTU/h | Allowable | Nitrogen Dioxide | 0.6 | tons/y |  |  |  |  | Natural Gas | 8760 | 3-10-004-04 | 40 CFR 60 Subpart NA
XTO Energy Inc | 39194 | XTO - Hawkeye Compressor Station | Oil & Gas | O&G-Compressor Station | Eddy | 32.1267 | -103.9856 | Major-Title V | Equipment | 24 | HTR2 | Heater | Active | 0.75 MMBtu/hr Auxilary heater | [9 empty] | 0.75 | MM BTU/h | 0.75 | MM BTU/h | Allowable | Nitrogen Dioxide | 0.6 | tons/y |  |  |  |  | Natural Gas | 8760 | 3-10-004-04 | 40 CFR 60 Subpart NA
XTO Energy Inc | 39194 | XTO - Hawkeye Compressor Station | Oil & Gas | O&G-Compressor Station | Eddy | 32.1267 | -103.9856 | Major-Title V | Equipment | 25 | HTR3 | Heater | Active | 1.5 MMBtu/hr Auxilary heater | [9 empty] | 1.5 | MM BTU/h | 1.5 | MM BTU/h | Allowable | Nitrogen Dioxide | 1.2 | tons/y |  |  |  |  | Natural Gas | 8760 | 3-10-004-04 | 40 CFR 60 Subpart NA
XTO Energy Inc | 39248 | XTO - Big Eddy Unit DI 32/33 Tank Battery | Oil & Gas | O&G-Production Facility | Eddy | 32.5971 | -103.8618 | Synthetic Minor | Equipment | 3 | AUXH1 | Heater | Active | Heater Treater 4 MMBtu/hr | TBD | TBD | TBD | 43466.4193 | 43466.4193 | 4 | MM BTU/h | 4 | MM BTU/h | 4 | MM BTU/h | 4 | MM BTU/h | Allowable | Nitrogen Dioxide | 2.5 | tons/y | Uncontrolled |  |  |  | Natural Gas | 8760 | 3-10-004-05
XTO Energy Inc | 39248 | XTO - Big Eddy Unit DI 32/33 Tank Battery | Oil & Gas | O&G-Production Facility | Eddy | 32.5971 | -103.8618 | Synthetic Minor | Equipment | 4 | AUXH2 | Heater | Active | Heater Treater 4 MMBtu/hr | TBD | TBD | TBD | 43466.4193 | 43466.4193 | 4 | MM BTU/h | 4 | MM BTU/h | 4 | MM BTU/h | 4 | MM BTU/h | Allowable | Nitrogen Dioxide | 2.5 | tons/y | Uncontrolled |  |  |  | Natural Gas | 8760 | 3-10-004-05
XTO Energy Inc | 39273 | XTO - Poker Lake Unit 18 Twin Wells Ranch Tank Battery | Oil & Gas | O&G-Tank Battery/Bulk Fuel Storage | Eddy | 32.0979 | -103.8735 | Synthetic Minor | Equipment | 3 | AUXH1 | Heater | Active | Heater Treater | TBD | TBD | TBD | [6 empty] | 4 | MM BTU/h | 4 | MM BTU/h | Allowable | Nitrogen Dioxide | 2.45 | tons/y | Uncontrolled |  |  |  | Natural Gas | 8760 | 3-10-004-04
XTO Energy Inc | 39273 | XTO - Poker Lake Unit 18 Twin Wells Ranch Tank Battery | Oil & Gas | O&G-Tank Battery/Bulk Fuel Storage | Eddy | 32.0979 | -103.8735 | Synthetic Minor | Equipment | 4 | AUXH2 | Heater | Active | Heater Treater | TBD | TBD | TBD | [6 empty] | 4 | MM BTU/h | 4 | MM BTU/h | Allowable | Nitrogen Dioxide | 2.45 | tons/y | Uncontrolled |  |  |  | Natural Gas | 8760 | 3-10-004-04
XTO Energy Inc | 39274 | XTO - Poker Lake Unit 27 Brushy Draw Tank Battery | Oil & Gas | O&G-Tank Battery/Bulk Fuel Storage | Eddy | 32.0979 | -103.8735 | Synthetic Minor | Equipment | 3 | AUXH1 | Heater | Active | Heater Treater | TBD | TBD | TBD | [6 empty] | 4 | MM BTU/h | 4 | MM BTU/h | Allowable | Nitrogen Dioxide | 2.45 | tons/y | Uncontrolled |  |  |  |  | 8760 | 3-10-004-04
XTO Energy Inc | 39274 | XTO - Poker Lake Unit 27 Brushy Draw Tank Battery | Oil & Gas | O&G-Tank Battery/Bulk Fuel Storage | Eddy | 32.0979 | -103.8735 | Synthetic Minor | Equipment | 4 | AUXH2 | Heater | Active | Heater Treater | TBD | TBD | TBD | [6 empty] | 4 | MM BTU/h | 4 | MM BTU/h | Allowable | Nitrogen Dioxide | 2.45 | tons/y | Uncontrolled |  |  |  |  | 8760 | 3-10-004-04
XTO Energy Inc | 39413 | XTO- Poker Lake 26 Brushy Draw West Tank Battery | Oil & Gas | O&G-Tank Battery/Bulk Fuel Storage | Eddy | 32.1043 | -103.8569 | Synthetic Minor | Equipment | 1 | AUXH1 | Heater | Active | Heaters 4.0 MMBtu/hr | TBD | TBD | TBD | [6 empty] | 4 | MM BTU/h | 4 | MM BTU/h | Allowable | Nitrogen Dioxide | 1.72 | tons/y | Uncontrolled |  |  |  | Natural Gas | 8760 | 3-10-004-04
XTO Energy Inc | 39413 | XTO- Poker Lake 26 Brushy Draw West Tank Battery | Oil & Gas | O&G-Tank Battery/Bulk Fuel Storage | Eddy | 32.1043 | -103.8569 | Synthetic Minor | Equipment | 8 | AUXH2 | Heater | Active | Heaters 4.0 MMBtu/hr | TBD | TBD | TBD | [6 empty] | 4 | MM BTU/h | 4 | MM BTU/h | Allowable | Nitrogen Dioxide | 1.72 | tons/y | Uncontrolled |  |  |  | Natural Gas | 8760 | 3-10-004-04
XTO Energy Inc | 39548 | XTO - James Ranch Unit DI Dos Equis Tank Battery | Oil & Gas | O&G-Tank Battery/Bulk Fuel Storage | Eddy | 32.3726 | -103.8268 | Synthetic Minor | Equipment | 1 | AUXH1 | Heater | Active | Heater Treater: 1 MMBtu/hr | Smith | NA | TBD | [6 empty] | 2 | MM BTU/h | 2 | MM BTU/h | Allowable | Nitrogen Dioxide | 0.43 | tons/y | Uncontrolled |  |  |  |  | 8760 | 3-10-004-04
| 38334 | ConocoPhillips - Zia Hills Central Facility | Oil & Gas | O&G-Tank Battery/Bulk Fuel Storage | Lea | 32.022 | -103.7123 | Synthetic Minor | Equipment | 17 | STAB1 | Heater | Active | 3.5 MMBtu/h Stabilizer Heater 1 | N/A | N/A | N/A | 42005.4193 | 43101.4193 |  |  |  |  | 3.5 | MM BTU/h | 3.5 | MM BTU/h | Allowable | Nitrogen Dioxide | 1.7 | tons/y | Uncontrolled |  |  |  | Natural Gas | 8760 | 3-10-004-04
| 38334 | ConocoPhillips - Zia Hills Central Facility | Oil & Gas | O&G-Tank Battery/Bulk Fuel Storage | Lea | 32.022 | -103.7123 | Synthetic Minor | Equipment | 18 | STAB2 | Heater | Active | 3.5 MMBtu/h Stabilizer Heater 2 | N/A | N/A | N/A | 42005.4193 | 43101.4193 |  |  |  |  | 3.5 | MM BTU/h | 3.5 | MM BTU/h | Allowable | Nitrogen Dioxide | 1.7 | tons/y | Uncontrolled |  |  |  | Natural Gas | 8760 | 3-10-004-04
| 38334 | ConocoPhillips - Zia Hills Central Facility | Oil & Gas | O&G-Tank Battery/Bulk Fuel Storage | Lea | 32.022 | -103.7123 | Synthetic Minor | Equipment | 33 | LH1 | Heater | Active | 1.0 MMBtu/h Line Heater | N/A | N/A | N/A | [6 empty] | 1 | MM BTU/h | 1 | MM BTU/h | Allowable | Nitrogen Dioxide | 0.5 | tons/y | Uncontrolled |  |  |  | Natural Gas | 8760 | 3-10-004-04
| 38848 | Devon - Belloq 11 CTB 1 | Oil & Gas | O&G-Tank Battery/Bulk Fuel Storage | Eddy | 32.3147 | -103.7534 | Synthetic Minor | Equipment | 3 | HT-1 | Heater | Active | Heater Treater | Cimarron Energy Inc |  | M-13130 | 43466.4193 | 43678.4193 |  |  |  |  | 3 | MM BTU/h |  |  | Allowable | Nitrogen Dioxide | 1.47 | tons/y | Uncontrolled |  |  |  | Natural Gas | 8760 | 3-10-004-04

## Reductions & Costs
[30 empty] | 799.178 | Total allowable NOx TPY for heaters > 10 MMBtu in the seven counties.
[30 empty] | 82 | Number of heaters > 10 MMBtu with allowable NOx values in the seven counties. | [8 empty] | % Reduction
[40 empty] | 0% | If the source is subject to an NSPS for boilers or heaters (subparts Db or Dc for ICI boilers). No control devices were indicated.
[40 empty] | 50% | If the source is not subject to NSPS Db or Dc.
[40 empty] | 44 | Number of sources with reductions > 0.
[40 empty] | 82 | Number of sources
[40 empty] | 216.444 | Total NOx emission reductions (tpy).
[40 empty] | 684341.2676 | Total Annual Cost for Low NOX Burners
[40 empty] | 3161.7475 | Average cost per ton of NOX reduced
Owner Name | AI ID | Agency Interest Name | Agency Interest Type | Alt/History Agency Interest Type | County | Latitude | Longitude | Facility Classification | SI Category | SI ID | SI Designation | SI Type | SI Status | SI Description | Manufacturer | Model Number | Serial Number | Manufactured Date | Constructed Date | Normal Operating Rate | Units | Max Operating Rate | Units | Capacity | Units | Operational Capacity | Units | Quantity Type | Pollutant | Output Amount | Units | Primary Control Device | Secondary Control Device | Tertiary Control Device | Quaternary Control Device | Potential Fuel Type | Potential Operating Time (hours/year) | SCC Information | Sub-Program Information | NOx Emision Reduction to be Applied (tpy) | Annual Control Cost for Low-NOx Burners
3 Bear Delaware Operating - NM LLC | 38067 | 3 Bear - 3 Bear Libby Gas Plant | Oil & Gas | O&G-Gas Plant | Lea | 32.5424 | -103.5257 | Major-Title V | Equipment | 6 | HTR-1 | Heater | Active | Hot Oil Heater 49.42 MMBtu/hr | TBD | TBD | TBD |  | 43108.4193 | 49.42 | MM BTU/h | 49.42 | MM BTU/h | 49.42 | MM BTU/h | 49.42 | MM BTU/h | Allowable | Nitrogen Dioxide | 10.61 | tons/y | Uncontrolled |  |  |  | Natural Gas | 8760 | 3-10-004-04 | 40 CFR 60 Subpart A / 40 CFR 60 Subpart Dc | 0
3 Bear Delaware Operating - NM LLC | 38067 | 3 Bear - 3 Bear Libby Gas Plant | Oil & Gas | O&G-Gas Plant | Lea | 32.5424 | -103.5257 | Major-Title V | Equipment | 7 | HTR-2 | Heater | Active | Regen Gas Heater 11 MMBtu/hr | TBD | TBD | TBD |  | 43108.4193 | 11 | MM BTU/h | 11 | MM BTU/h | 11 | MM BTU/h | 11 | MM BTU/h | Allowable | Nitrogen Dioxide | 4.72 | tons/y | Uncontrolled |  |  |  | Natural Gas | 8760 | 3-10-004-04 | 40 CFR 60 Subpart A / 40 CFR 60 Subpart Dc | 0
Chevron USA Inc | 760 | Chevron USA - Buckeye CO2 Plant | Oil & Gas | O&G-Gas Plant | Lea | 32.7875 | -103.509 | Synthetic Minor | Equipment | 5 | HO_HTR | Heater | Active | Hot Oil Heater | Optimized Process Furnaces, Inc. | Not Applicable | 4VB-42-4H-12-24 |  | 35796.4193 | 20.85 | MM BTU/h | 20.85 | MM BTU/h | 20.85 | MM BTU/h | 20.85 | MM BTU/h | Allowable | Nitrogen Dioxide | 9.2 | tons/y | Uncontrolled |  |  |  | Natural Gas | 8760 | 3-10-004-04 |  | 4.6 | 15553.2106
ConocoPhillips Company | 638 | East Vacuum Liquid Recovery and CO2 Plant | Oil & Gas | O&G-Gas Plant | Lea | 32.7949 | -103.4572 | Major-Title V | Equipment | 6 | 7 | Heater | Active | Hot Oil Heater | National Airoil Company | Not reported | J91512 | 33239.4193 | 33239.4193 | 15 | MM BTU/h | 15 | MM BTU/h | 15 | MM BTU/h | 15 | MM BTU/h | Allowable | Nitrogen Dioxide | 7.3 | tons/y | Uncontrolled |  |  |  | Natural Gas | 8760 | 3-10-004-04 | 40 CFR 60 Subpart A / 40 CFR 60 Subpart Dc | 0
DCP Operating Company LP | 589 | DCP - Linam Ranch Gas Plant | Oil & Gas | O&G-Gas Plant | Lea | 32.6953 | -103.2853 | Major-Title V | Equipment | 18 | 34 | Heater | Active | Regenerator Heater, Furnace B | Heatec | Not Applicable | H191-095 | 33239.4193 | 34700.4193 | 15 | MM BTU/h | 15 | MM BTU/h | 15 | MM BTU/h | 15 | MM BTU/h | Allowable | Nitrogen Dioxide | 7.3 | tons/y | Uncontrolled |  |  |  | Natural Gas | 8760 | 3-10-004-04 | 40 CFR 60 Subpart A / 40 CFR 60 Subpart Dc / 40 CFR 63 Subpart A / 40 CFR 63 Subpart DDDDD | 0
DCP Operating Company LP | 595 | DCP - Eunice Gas Plant | Oil & Gas | O&G-Gas Plant | Lea | 32.5139 | -103.2861 | Major-Title V | Equipment | 25 | 32 | Heater | Active | Loveco Heat Recovery Boiler | Loveco | Not Applicable | C-74-030 | 31413.4193 | 31413.4193 | 24.75 | MM BTU/h | 24.75 | MM BTU/h | 24.75 | MM BTU/h | 24.75 | MM BTU/h | Allowable | Nitrogen Dioxide | 10.6 | tons/y | Uncontrolled |  |  |  | Natural Gas | 8760 | 3-10-004-04 |  | 5.3 | 15553.2106
DCP Operating Company LP | 595 | DCP - Eunice Gas Plant | Oil & Gas | O&G-Gas Plant | Lea | 32.5139 | -103.2861 | Major-Title V | Equipment | 26 | 33 | Heater | Active | Loveco Waste Heat Recovery Boiler | Loveco | Not Applicable | C-74-029 | 31413.4193 | 31413.4193 | 24.75 | MM BTU/h | 24.75 | MM BTU/h | 24.75 | MM BTU/h | 24.75 | MM BTU/h | Allowable | Nitrogen Dioxide | 10.6 | tons/y | Uncontrolled |  |  |  | Natural Gas | 8760 | 3-10-004-04 |  | 5.3 | 15553.2106
DCP Operating Company LP | 595 | DCP - Eunice Gas Plant | Oil & Gas | O&G-Gas Plant | Lea | 32.5139 | -103.2861 | Major-Title V | Equipment | 27 | 34 | Heater | Active | Loveco Waste Heat Recovery | Loveco | Not Applicable | C-74-028 | 31413.4193 | 31413.4193 | 24.75 | MM BTU/h | 24.75 | MM BTU/h | 24.75 | MM BTU/h | 24.75 | MM BTU/h | Allowable | Nitrogen Dioxide | 10.6 | tons/y | Uncontrolled |  |  |  | Natural Gas | 8760 | 3-10-004-04 |  | 5.3 | 15553.2106
DCP Operating Company LP | 621 | Antelope Ridge Gas Plant GCP4 0401 | Oil & Gas | O&G-Gas Plant | Lea | 32.2996 | -103.4537 | Synthetic Minor | Equipment | 14 | Med. Heater | Heater | Active | Heat Medium Heater | not applicable | not applciable | not applicable |  | 40806.4193 | 26.2 | MM BTU/h | 26.2 | MM BTU/h | 26.2 | MM BTU/h | 26.2 | MM BTU/h | Allowable | Nitrogen Dioxide | 8 | tons/y | Uncontrolled |  |  |  | Natural Gas | 8760 | 3-10-004-04 |  | 4 | 15553.2106
DCP Operating Company LP | 32800 | Zia II Gas Plant | Oil & Gas | O&G-Gas Plant | Lea | 32.643 | -103.8089 | Major-Title V | Equipment | 16 | H1 | Heater | Active | Trim Reboiler Heater | Heatec | HCI-10010-40-D | HI-13-170 | 41699.4193 | 42064.4193 | 26 | MM BTU/h | 26 | MM BTU/h | 26 | MM BTU/h | 26 | MM BTU/h | Allowable | Nitrogen Dioxide | 5.6 | tons/y | Uncontrolled |  |  |  | Natural Gas | 8760 | 3-10-004-04 | 40 CFR 60 Subpart A / 40 CFR 60 Subpart Dc / 40 CFR 63 Subpart A / 40 CFR 63 Subpart DDDDD | 0
DCP Operating Company LP | 32800 | Zia II Gas Plant | Oil & Gas | O&G-Gas Plant | Lea | 32.643 | -103.8089 | Major-Title V | Equipment | 18 | H3 | Heater | Active | Regeneration Gas Heater | Heatec | HCI-5010-40-G | HI13-165 | 41699.4193 | 41791.4193 | 8 | MM BTU/h | 8 | MM BTU/h | 10 | MM BTU/h | 10 | MM BTU/h | Allowable | Nitrogen Dioxide | 2.1 | tons/y | Uncontrolled |  |  |  | Natural Gas | 8760 | 3-10-004-04 | 40 CFR 63 Subpart A / 40 CFR 63 Subpart DDDDD | 1.05 | 15553.2106
DCP Operating Company LP | 32800 | Zia II Gas Plant | Oil & Gas | O&G-Gas Plant | Lea | 32.643 | -103.8089 | Major-Title V | Equipment | 19 | H4 | Heater | Active | Hot Oil Heater | OPF |  | J121104 | 41640.4193 | 41791.4193 | 99 | MM BTU/h | 99 | MM BTU/h | 99 | MM BTU/h | 99 | MM BTU/h | Allowable | Nitrogen Dioxide | 26 | tons/y | Uncontrolled |  |  |  | Natural Gas | 8760 | 3-10-004-04 | 40 CFR 60 Subpart A / 40 CFR 60 Subpart DB / 40 CFR 63 Subpart A / 40 CFR 63 Subpart DDDDD | 0
DCP Operating Company LP | 32800 | Zia II Gas Plant | Oil & Gas | O&G-Gas Plant | Lea | 32.643 | -103.8089 | Major-Title V | Equipment | 32 | H5 | Heater | Active | Hot Oil Heater | OPF |  | J131125 | 41640.4193 | 41791.4193 | 99 | MM BTU/h | 99 | MM BTU/h | 99 | MM BTU/h | 99 | MM BTU/h | Allowable | Nitrogen Dioxide | 26 | tons/y | Uncontrolled |  |  |  | Natural Gas | 8760 | 3-10-004-04 | 40 CFR 60 Subpart A / 40 CFR 60 Subpart DB / 40 CFR 63 Subpart A / 40 CFR 63 Subpart DDDDD | 0
ETC Texas Pipeline LTD | 30535 | ETC - Jal South Compressor Station GCP4-4506 | Oil & Gas | O&G-Compressor Station | Lea | 32.087 | -103.1717 | Minor | Equipment | 6 | 3b | Heater | Active | heater 25mmbtu/hr amine unit | [5 empty] | 25 | MM BTU/h | 25 | MM BTU/h |  |  | 25 |  | Allowable | Nitrogen Dioxide | 11.5 | tons/y | Uncontrolled |  |  |  |  | 8760 | 3-10-002-01 |  | 5.75 | 15553.2106
EnerVest Ltd | 25493 | EnerVest - Ajax DPC 360LE Portable Well Site Compressor Pkgs | Oil & Gas | O&G-Compressor Station | Portable Source |  |  | Notice of Intent | Equipment | 6 | HTR-01 (a through i) | Heater |  | six 250 MMbtu/h heaters and three 10 MMbtu/hr heaters | [11 empty] | 1530 |  | Allowable | Nitrogen Dioxide | 0.7 | tons/y |  |  |  |  | Natural Gas | 8760 | 3-10-004-04 |  | 0.35 | 15553.2106
Enstor Operating Company LLC | 660 | Enstor Operating - Grama Ridge Gas Storage Facility | Oil & Gas | O&G-Compressor Station | Lea | 32.152 | -103.4683 | Minor | Equipment | 16 | 5 | Heater | Active | Line Heater | Hanover | 13 MM BTU/h | TBD |  | 40276.4193 | 13 | MM BTU/h | 13 | MM BTU/h | 13 | MM BTU/h | 13 | MM BTU/h | Allowable | Nitrogen Dioxide | 6.3 | tons/y | Uncontrolled |  |  |  | Natural Gas | 8760 | 3-10-004-04 |  | 3.15 | 15553.2106
Enterprise Field Services, LLC | 218 | Enterprise - South Carlsbad Compressor Station | Oil & Gas | O&G-Compressor Station | Eddy | 32.3154 | -104.1365 | Major-Title V | Equipment | 19 | 4b | Heater | Active | Amine Heater | Not Reported | Not Reported | Not Reported |  | 40422.4193 | 47 | MM BTU/h | 55 | MM BTU/h | 55 | MM BTU/h | 47 | MM BTU/h | Allowable | Nitrogen Dioxide | 18.9 | tons/y | Uncontrolled |  |  |  | Natural Gas | 8760 | 3-10-004-04 | 40 CFR 60 Subpart A / 40 CFR 60 Subpart Dc / 40 CFR 60 Subpart OOOO | 0
Enterprise Field Services, LLC | 1182 | Val Verde Treatment Plant | Oil & Gas | O&G-Gas Plant | San Juan | 36.7297 | -107.9561 | Major-Title V | Equipment | 23 | 20 | Heater | Active | Water Heater (Train 7) | OPF / Zinc | H7752 | J-93-552 | 33970.4193 | 33970.4193 | 569.9 | MM SCF/y | 569.9 | MM SCF/y | 61.8 | MM BTU/h | 61.8 | MM BTU/h | Allowable | Nitrogen Dioxide | 21.7 | tons/y | Uncontrolled |  |  |  | Natural Gas | 8760 | 3-10-004-04 | 40 CFR 60 Subpart A / 40 CFR 60 Subpart Dc | 0
Enterprise Field Services, LLC | 1182 | Val Verde Treatment Plant | Oil & Gas | O&G-Gas Plant | San Juan | 36.7297 | -107.9561 | Major-Title V | Equipment | 24 | 21 | Heater | Active | Water Heater (Train 7) | OPF / Zinc | H7751 | J-93-551 | 33970.4193 | 33970.4193 | 569.9 | MM SCF/y | 569.9 | MM SCF/y | 61.8 | MM BTU/h | 61.8 | MM BTU/h | Allowable | Nitrogen Dioxide | 21.7 | tons/y | Uncontrolled |  |  |  | Natural Gas | 8760 | 3-10-004-04 | 40 CFR 60 Subpart A / 40 CFR 60 Subpart Dc | 0
Enterprise Field Services, LLC | 1182 | Val Verde Treatment Plant | Oil & Gas | O&G-Gas Plant | San Juan | 36.7297 | -107.9561 | Major-Title V | Equipment | 28 | 25 | Heater | Active | Water Heater (Train 8) | OPF / Zinc | H8752 | J-90-494 | 33970.4193 | 33970.4193 | 569.9 | MM SCF/y | 569.9 | MM SCF/y | 61.8 | MM BTU/h | 61.8 | MM BTU/h | Allowable | Nitrogen Dioxide | 21.7 | tons/y | Uncontrolled |  |  |  | Natural Gas | 8760 | 3-10-004-04 | 40 CFR 60 Subpart A / 40 CFR 60 Subpart Dc | 0
Enterprise Field Services, LLC | 1182 | Val Verde Treatment Plant | Oil & Gas | O&G-Gas Plant | San Juan | 36.7297 | -107.9561 | Major-Title V | Equipment | 29 | 26 | Heater | Active | Water Heater (Train 8) | OPF / Zinc | H8751 | J-90-493 | 33970.4193 | 33970.4193 | 569.9 | MM SCF/y | 569.9 | MM SCF/y | 61.8 | MM BTU/h | 61.8 | MM BTU/h | Allowable | Nitrogen Dioxide | 21.7 | tons/y | Uncontrolled |  |  |  | Natural Gas | 8760 | 3-10-004-04 | 40 CFR 60 Subpart A / 40 CFR 60 Subpart Dc | 0
Enterprise Field Services, LLC | 34514 | South Eddy Cryo Plant | Oil & Gas | O&G-Gas Plant | Eddy | 32.1613 | -103.8284 | Major-Title V | Equipment | 19 | H-2 | Heater | Active | Heat Medium Heater | Tulsa Heaters | HO Heater | 10865 | 42005.4193 | 42515.4193 | 83 | MM BTU/h | 83 | MM BTU/h | 83 | MM BTU/h | 83 | MM BTU/h | Allowable | Nitrogen Dioxide | 17.8 | tons/y | Uncontrolled |  |  |  | Natural Gas | 8760 | 3-10-004-04 | 40 CFR 60 Subpart A / 40 CFR 60 Subpart Dc | 0
Frontier Field Services LLC | 565 | Durango Midstream - Maljamar Gas Plant | Oil & Gas | O&G-Gas Plant | Lea | 32.8144 | -103.7714 | Major-Title V | Equipment | 18 | 12 | Heater | Active | Hot Oil Heater | Born Inc. | not reported | 2354 | 29587.4193 | 29587.4193 | 11 | MM BTU/h | 11 | MM BTU/h | 11 | MM BTU/h | 11 | MM BTU/h | Allowable | Nitrogen Dioxide | 4.7 | tons/y | Uncontrolled |  |  |  | Natural Gas | 8760 | 3-10-004-04 |  | 2.35 | 15553.2106
Frontier Field Services LLC | 565 | Durango Midstream - Maljamar Gas Plant | Oil & Gas | O&G-Gas Plant | Lea | 32.8144 | -103.7714 | Major-Title V | Equipment | 57 | 37 | Heater | Active | Amine Heater | Volcanic | TBD | 1400SB.1111.1542 | 40875.4193 | 41640.4193 | 21.2 | MM BTU/h | 21.2 | MM BTU/h | 21.2 | MM BTU/h | 21.2 | MM BTU/h | Allowable | Nitrogen Dioxide | 9.3 | tons/y | Uncontrolled |  |  |  | Natural Gas | 8760 | 3-10-004-04 | 40 CFR 60 Subpart A / 40 CFR 60 Subpart Dc | 0
Harvest Four Corners LLC | 1158 | Kutz Canyon Processing Plant | Oil & Gas | O&G-Gas Plant | San Juan | 36.6697 | -107.9616 | Major-Title V | Equipment | 26 | 022a (H1A) | Heater | Active | Wheco Heater H1A | WHECO | Not Applicable | Not Applicable | 26665.4193 | 26665.4193 | 23.1 | MM BTU/h | 23.1 | MM BTU/h | 23.1 | MM BTU/h | 23.1 | MM BTU/h | Allowable | Nitrogen Dioxide | 9.5 | tons/y | Uncontrolled |  |  |  | Natural Gas | 8760 | 3-10-004-04 | 40 CFR 63 Subpart A / 40 CFR 63 Subpart DDDDD | 4.75 | 15553.2106
Harvest Four Corners LLC | 1158 | Kutz Canyon Processing Plant | Oil & Gas | O&G-Gas Plant | San Juan | 36.6697 | -107.9616 | Major-Title V | Equipment | 68 | 022b (H1B) | Heater | Active | Wheco Heater H1B | WHECO | Not Applicable | Not Applicable | 26665.4193 | 26665.4193 | 23.1 | MM BTU/h | 23.1 | MM BTU/h | 23.1 | MM BTU/h | 23.1 | MM BTU/h | Allowable | Nitrogen Dioxide | 9.5 | tons/y | Uncontrolled |  |  |  | Natural Gas | 8760 | 3-10-004-04 |  | 4.75 | 15553.2106
Harvest Pipeline Company LLC | 1177 | Harvest Pipeline - San Juan Gas Plant | Oil & Gas | O&G-Gas Plant | San Juan | 36.7314 | -107.9676 | Major-Title V | Equipment | 23 | 8 | Heater | Active | Regeneration Heater, 14.55 MMBtu/hr | WILLBROS Downstream | NA | 621-014 | 40544.4193 | 40909.4193 | 14.55 | MM BTU/h | 14.55 | MM BTU/h | 14.55 | MM BTU/h | 14.55 | MM BTU/h | Allowable | Nitrogen Dioxide | 3.3 | tons/y | Uncontrolled |  |  |  | Natural Gas | 8760 | 3-06-001-05 | 40 CFR 60 Subpart KKK / 40 CFR 60 Subpart LLL | 1.65 | 15553.2106
Harvest Pipeline Company LLC | 1177 | Harvest Pipeline - San Juan Gas Plant | Oil & Gas | O&G-Gas Plant | San Juan | 36.7314 | -107.9676 | Major-Title V | Equipment | 24 | 13 | Heater | Active | Regeneration Heater, 14.55 MMBtu/hr | WILLBROS Downstream | NA | 621-011 | 40544.4193 | 40544.4193 | 14.55 | MM BTU/h | 14.55 | MM BTU/h | 14.55 | MM BTU/h | 14.55 | MM BTU/h | Allowable | Nitrogen Dioxide | 3.3 | tons/y | Uncontrolled |  |  |  | Natural Gas | 8760 | 3-06-001-05 | 40 CFR 60 Subpart KKK / 40 CFR 60 Subpart LLL | 1.65 | 15553.2106
Hilcorp Energy Company | 4658 | Hilcorp - Portable Fleet Ajax DPC-2802 LE | Oil & Gas | O&G-Compressor Station | Portable Source |  |  | No Permit Required | Equipment | 3 | B, C, D | Heater | Active | 3 X natural gasheater (325 MBtu/hr) | [9 empty] | 325 | MM BTU/h | 325 |  | Allowable | Nitrogen Dioxide | 0.16 | tons/y | Uncontrolled |  |  |  |  | 8760 | 3-10-004-04 |  | 0.08 | 15553.2106
Lucid Artesia Company | 211 | Lucid Artesia - Dagger Draw Gas Plant | Oil & Gas | O&G-Gas Plant | Eddy | 32.7147 | -104.4459 | Major-Title V | Equipment | 29 | HOH | Heater | Active | Hot Oil Heater | Entec | 4V1-34-4HE-8-12-2HF | 91674 | 36495.4193 | 36495.4193 | 15.5 | MM BTU/h | 15.5 | MM BTU/h | 15.5 | MM BTU/h | 15.5 | MM BTU/h | Allowable | Nitrogen Dioxide | 6.5 | tons/y | Uncontrolled |  |  |  | Natural Gas | 8760 | 3-10-004-04 | 40 CFR 60 Subpart A / 40 CFR 60 Subpart Dc | 0
Lucid Energy Delaware, LLC | 29885 | Lucid Energy - Red Hills Gas Processing Plant | Oil & Gas | O&G-Gas Plant | Lea | 32.2106 | -103.5239 | Major-Title V | Equipment | 1 | 1-EP-1 | Heater | Active | Hot Oil Heater | New Point Thermal | DHV 100/50C | 7163 | 40909.4193 | 40909.4193 | 35.3 | MM BTU/h | 35.3 | MM BTU/h | 35.3 | MM BTU/h | 35.3 | MM BTU/h | Allowable | Nitrogen Dioxide | 15.2 | tons/y | Uncontrolled |  |  |  | Natural Gas | 8760 | 3-10-004-04 | 40 CFR 60 Subpart A / 40 CFR 60 Subpart Dc / 40 CFR 63 Subpart A / 40 CFR 63 Subpart DDDDD | 0
Lucid Energy Delaware, LLC | 29885 | Lucid Energy - Red Hills Gas Processing Plant | Oil & Gas | O&G-Gas Plant | Lea | 32.2106 | -103.5239 | Major-Title V | Equipment | 24 | 2-EP-1b | Heater | Active | HMO Heater - Cryo 2 Train | Heatec | HCI-8010-40-D-G | HI14-267 | 42878.4193 | 42878.4193 | 15.95 | MM BTU/h | 15.95 | MM BTU/h | 15.95 | MM BTU/h | 15.95 | MM BTU/h | Allowable | Nitrogen Dioxide | 5.1 | tons/y | Uncontrolled |  |  |  | Natural Gas | 8760 | 3-10-004-04 | 40 CFR 60 Subpart Dc / 40 CFR 63 Subpart DDDDD | 0
Lucid Energy Delaware, LLC | 29885 | Lucid Energy - Red Hills Gas Processing Plant | Oil & Gas | O&G-Gas Plant | Lea | 32.2106 | -103.5239 | Major-Title V | Equipment | 31 | 1.5-EP-1g | Heater | Active | 10k Stabilizer Heater | Arizona Boilers | TBD | 16151 | 42705.4193 | 42705.4193 | 18 | MM BTU/h | 18 | MM BTU/h | 18 | MM BTU/h | 18 | MM BTU/h | Allowable | Nitrogen Dioxide | 4 | tons/y | Uncontrolled |  |  |  | Natural Gas | 8760 | 3-10-004-04 | 40 CFR 60 Subpart Dc / 40 CFR 63 Subpart DDDDD | 0
Lucid Energy Delaware, LLC | 29885 | Lucid Energy - Red Hills Gas Processing Plant | Oil & Gas | O&G-Gas Plant | Lea | 32.2106 | -103.5239 | Major-Title V | Equipment | 34 | 2-EP-1h | Heater | Active | Amine Unit Reboiler | HMI | 2BKU30/50-312 | 1016-5059A-1 | 43093.4193 | 43093.4193 | 55 | MM BTU/h | 55 | MM BTU/h | 55 | MM BTU/h | 55 | MM BTU/h | Allowable | Nitrogen Dioxide | 4.5 | tons/y | Uncontrolled |  |  |  | Natural Gas | 8760 | 3-10-004-04 | 40 CFR 60 Subpart Dc / 40 CFR 63 Subpart DDDDD | 0
Lucid Energy Delaware, LLC | 29885 | Lucid Energy - Red Hills Gas Processing Plant | Oil & Gas | O&G-Gas Plant | Lea | 32.2106 | -103.5239 | Major-Title V | Equipment | 36 | 2.5-EP-1d | Heater | Active | Amine Unit Reboiler (High H2S Handling #1) | Sigma | HC2-20.0-HENG | J17133-001 | 43101.4193 | 43093.4193 | 25 | MM BTU/h | 25 | MM BTU/h | 25 | MM BTU/h | 25 | MM BTU/h | Allowable | Nitrogen Dioxide | 10.7 | tons/y | Uncontrolled |  |  |  | Natural Gas | 8760 | 3-10-004-04 | 40 CFR 60 Subpart Dc / 40 CFR 63 Subpart DDDDD | 0
Lucid Energy Delaware, LLC | 29885 | Lucid Energy - Red Hills Gas Processing Plant | Oil & Gas | O&G-Gas Plant | Lea | 32.2106 | -103.5239 | Major-Title V | Equipment | 38 | 3-EP-1b | Heater | Active | HMO Heater - Cryo 3 Train | Tulsa Heaters Midstream | H-781 | MJ17-266 | 43101.4193 | 43093.4193 | 17.55 | MM BTU/h | 17.55 | MM BTU/h | 17.55 | MM BTU/h | 17.55 | MM BTU/h | Allowable | Nitrogen Dioxide | 3.8 | tons/y | Uncontrolled |  |  |  | Natural Gas | 8760 | 3-10-004-04 | 40 CFR 60 Subpart Dc / 40 CFR 63 Subpart DDDDD | 0
Lucid Energy Delaware, LLC | 29885 | Lucid Energy - Red Hills Gas Processing Plant | Oil & Gas | O&G-Gas Plant | Lea | 32.2106 | -103.5239 | Major-Title V | Equipment | 39 | 3-EP-1d | Heater | Active | Amine Unit Reboiler | DEVCO | TBD | H-16025904-A | 43101.4193 | 43093.4193 | 55 | MM BTU/h | 55 | MM BTU/h | 55 | MM BTU/h | 55 | MM BTU/h | Allowable | Nitrogen Dioxide | 4.5 | tons/y | Uncontrolled |  |  |  | Natural Gas | 8760 | 3-10-004-04 | 40 CFR 60 Subpart Dc / 40 CFR 63 Subpart DDDDD | 0
Lucid Energy Delaware, LLC | 29885 | Lucid Energy - Red Hills Gas Processing Plant | Oil & Gas | O&G-Gas Plant | Lea | 32.2106 | -103.5239 | Major-Title V | Equipment | 46 | 2a-EP-1d | Heater | Active | Amine Unit Reboiler | HMI | 2BKU30/50-312 | 1016-5059A-2 | 43093.4193 | 43093.4193 | 55 | MM BTU/h | 55 | MM BTU/h | 55 | MM BTU/h | 55 | MM BTU/h | Allowable | Nitrogen Dioxide | 4.5 | tons/y | Uncontrolled |  |  |  | Natural Gas | 8760 | 3-10-004-04 | 40 CFR 60 Subpart Dc / 40 CFR 63 Subpart DDDDD | 0
Lucid Energy Delaware, LLC | 29885 | Lucid Energy - Red Hills Gas Processing Plant | Oil & Gas | O&G-Gas Plant | Lea | 32.2106 | -103.5239 | Major-Title V | Equipment | 47 | 3-EP-1h | Heater | Active | Amine Unit Reboiler | DEVCO | TBD | H-16025904-A | 43101.4193 | 43093.4193 | 55 | MM BTU/h | 55 | MM BTU/h | 55 | MM BTU/h | 55 | MM BTU/h | Allowable | Nitrogen Dioxide | 4.5 | tons/y | Uncontrolled |  |  |  | Natural Gas | 8760 | 3-10-004-04 | 40 CFR 60 Subpart Dc / 40 CFR 63 Subpart DDDDD | 0
Lucid Energy Delaware, LLC | 29885 | Lucid Energy - Red Hills Gas Processing Plant | Oil & Gas | O&G-Gas Plant | Lea | 32.2106 | -103.5239 | Major-Title V | Equipment | 54 | 4-EP-1g | Heater | Active | HMO Heater | TBD | TBD | TBD |  |  | 18 | MM BTU/h | 18 | MM BTU/h | 18 | MM BTU/h | 18 | MM BTU/h | Allowable | Nitrogen Dioxide | 8 | tons/y | Uncontrolled |  |  |  | Natural Gas | 8760 | 3-10-004-04 | 40 CFR 60 Subpart Dc / 40 CFR 63 Subpart DDDDD | 0
Lucid Energy Delaware, LLC | 29885 | Lucid Energy - Red Hills Gas Processing Plant | Oil & Gas | O&G-Gas Plant | Lea | 32.2106 | -103.5239 | Major-Title V | Equipment | 55 | 4-EP-1b | Heater | Active | HMO Heater - Cryo 4 Train | TBD | TBD | TBD |  |  | 17.55 | MM BTU/h | 17.55 | MM BTU/h | 17.55 | MM BTU/h | 17.55 | MM BTU/h | Allowable | Nitrogen Dioxide | 3.8 | tons/y | Uncontrolled |  |  |  | Natural Gas | 8760 | 3-10-004-04 | 40 CFR 60 Subpart Dc / 40 CFR 63 Subpart DDDDD | 0
Lucid Energy Delaware, LLC | 29885 | Lucid Energy - Red Hills Gas Processing Plant | Oil & Gas | O&G-Gas Plant | Lea | 32.2106 | -103.5239 | Major-Title V | Equipment | 58 | 4-EP-1d | Heater | Active | Amine Unit Reboiler | DEVCO | TBD | H-16025904-A | 43101.4193 | 43093.4193 | 55 | MM BTU/h | 55 | MM BTU/h | 55 | MM BTU/h | 55 | MM BTU/h | Allowable | Nitrogen Dioxide | 4.5 | tons/y | Uncontrolled |  |  |  | Natural Gas | 8760 | 3-10-004-04 | 40 CFR 60 Subpart Dc / 40 CFR 63 Subpart DDDDD | 0
Lucid Energy Delaware, LLC | 29885 | Lucid Energy - Red Hills Gas Processing Plant | Oil & Gas | O&G-Gas Plant | Lea | 32.2106 | -103.5239 | Major-Title V | Equipment | 60 | 4-EP-1h | Heater | Active | Amine Unit Reboiler | DEVCO | TBD | H-16025904-A | 43101.4193 | 43093.4193 | 55 | MM BTU/h | 55 | MM BTU/h | 55 | MM BTU/h | 55 | MM BTU/h | Allowable | Nitrogen Dioxide | 4.5 | tons/y | Uncontrolled |  |  |  | Natural Gas | 8760 | 3-10-004-04 | 40 CFR 60 Subpart Dc / 40 CFR 63 Subpart DDDDD | 0
Lucid Energy Delaware, LLC | 29885 | Lucid Energy - Red Hills Gas Processing Plant | Oil & Gas | O&G-Gas Plant | Lea | 32.2106 | -103.5239 | Major-Title V | Equipment | 64 | 5-EP-1a | Heater | Active | Amine Unit & Glycol Dehydrator Reboiler | DEVCO | TBD | H-16025904-A | 43101.4193 | 43093.4193 | 55 | MM BTU/h | 55 | MM BTU/h | 55 | MM BTU/h | 55 | MM BTU/h | Allowable | Nitrogen Dioxide | 4.5 | tons/y | Uncontrolled |  |  |  | Natural Gas | 8760 | 3-10-004-04 | 40 CFR 60 Subpart Dc / 40 CFR 63 Subpart DDDDD | 0
Lucid Energy Delaware, LLC | 29885 | Lucid Energy - Red Hills Gas Processing Plant | Oil & Gas | O&G-Gas Plant | Lea | 32.2106 | -103.5239 | Major-Title V | Equipment | 67 | 5-EP-1d | Heater | Active | HMO Heater - Cryo 5 Train | TBD | TBD | TBD |  |  | 17.55 | MM BTU/h | 17.55 | MM BTU/h | 17.55 | MM BTU/h | 17.55 | MM BTU/h | Allowable | Nitrogen Dioxide | 3.8 | tons/y | Uncontrolled |  |  |  | Natural Gas | 8760 | 3-10-004-04 | 40 CFR 60 Subpart Dc / 40 CFR 63 Subpart DDDDD | 0
Lucid Energy Delaware, LLC | 29885 | Lucid Energy - Red Hills Gas Processing Plant | Oil & Gas | O&G-Gas Plant | Lea | 32.2106 | -103.5239 | Major-Title V | Equipment | 71 | 6-EP-1a | Heater | Active | Amine Unit & Glycol Dehydrator Reboiler | DEVCO | TBD | H-16025904-A | 43101.4193 | 43093.4193 | 55 | MM BTU/h | 55 | MM BTU/h | 55 | MM BTU/h | 55 | MM BTU/h | Allowable | Nitrogen Dioxide | 4.5 | tons/y | Uncontrolled |  |  |  | Natural Gas | 8760 | 3-10-004-04 | 40 CFR 60 Subpart Dc / 40 CFR 63 Subpart DDDDD | 0
Lucid Energy Delaware, LLC | 29885 | Lucid Energy - Red Hills Gas Processing Plant | Oil & Gas | O&G-Gas Plant | Lea | 32.2106 | -103.5239 | Major-Title V | Equipment | 74 | 6-EP-1d | Heater | Active | HMO Heater - Cryo 6 Train | TBD | TBD | TBD |  |  | 17.55 | MM BTU/h | 17.55 | MM BTU/h | 17.55 | MM BTU/h | 17.55 | MM BTU/h | Allowable | Nitrogen Dioxide | 3.8 | tons/y | Uncontrolled |  |  |  | Natural Gas | 8760 | 3-10-004-04 | 40 CFR 60 Subpart Dc / 40 CFR 63 Subpart DDDDD | 0
Lucid Energy Delaware, LLC | 29885 | Lucid Energy - Red Hills Gas Processing Plant | Oil & Gas | O&G-Gas Plant | Lea | 32.2106 | -103.5239 | Major-Title V | Equipment | 78 | 7-EP-1d | Heater | Active | HMO Heater - Cryo 7 Train | TBD | TBD | TBD |  |  | 17.55 | MM BTU/h | 17.55 | MM BTU/h | 17.55 | MM BTU/h | 17.55 | MM BTU/h | Allowable | Nitrogen Dioxide | 3.8 | tons/y | Uncontrolled |  |  |  | Natural Gas | 8760 | 3-10-004-04 | 40 CFR 60 Subpart Dc / 40 CFR 63 Subpart DDDDD | 0
Lucid Energy Delaware, LLC | 29885 | Lucid Energy - Red Hills Gas Processing Plant | Oil & Gas | O&G-Gas Plant | Lea | 32.2106 | -103.5239 | Major-Title V | Equipment | 80 | 5.5-EP-1a | Heater | Active | Amine Unit Reboiler (High H2S Handling #2) | Sigma | HC2-20.0-HENG | J17133-001 | 43101.4193 | 43093.4193 | 25 | MM BTU/h | 25 | MM BTU/h | 25 | MM BTU/h | 25 | MM BTU/h | Allowable | Nitrogen Dioxide | 10.7 | tons/y | Uncontrolled |  |  |  | Natural Gas | 8760 | 3-10-004-04 | 40 CFR 60 Subpart Dc / 40 CFR 63 Subpart DDDDD | 0
Lucid Energy Delaware, LLC | 34027 | Lucid - Thistle Compressor Station | Oil & Gas | O&G-Compressor Station | Lea | 32.212 | -103.5938 | Synthetic Minor | Equipment | 16 | AU-RB | Heater | Active | Amine Reboiler, Southtex, RW-2100, 20-MMBtu/hr | Southtex | RW-2100 | 96361 |  | 40544.4193 |  |  |  |  | 20 | MM BTU/h | 20 | MM BTU/h | Allowable | Nitrogen Dioxide | 8.6 | tons/y | Uncontrolled |  |  |  | Natural Gas | 8760 | 3-10-004-04 |  | 4.3 | 15553.2106
Lucid Energy Delaware, LLC | 37515 | Lucid - Twisted Sister Compressor Station | Oil & Gas | O&G-Compressor Station | Lea | 32.1508 | -103.6389 | Synthetic Minor | Equipment | 18 | AU-RB | Heater | Active | Amine Reboiler 12.6 MMBTU/hr | Bryan Steam, LLC | RW1260 | TBD | [6 empty] | 12.6 | MM BTU/h | 12.6 | MM BTU/h | Allowable | Nitrogen Dioxide | 5.84 | tons/y | Uncontrolled |  |  |  | Natural Gas | 8760 | 3-10-004-04 |  | 2.92 | 15553.2106
OXY USA Inc | 27901 | Oxy USA Palladium 7 Federal No1 battery | Oil & Gas | O&G-Tank Battery/Bulk Fuel Storage | Eddy | 32.2374 | -103.8104 | Notice of Intent | Equipment | 1 | Production Heater | Heater | Active |  | heater treater | 1299 |  |  |  | 9.23 | M SCF/d |  |  | 500 | M BTU/h | 500 |  | Allowable | Nitrogen Dioxide | 0.168 | tons/y | Uncontrolled |  |  |  | Natural Gas | 8760 | 3-10-004-03 |  | 0.084 | 15553.2106
OXY USA WTP Limited Partnership | 197 | OXY - Indian Basin Gas Plant | Oil & Gas | O&G-Gas Plant | Eddy | 32.4639 | -104.5741 | Major-Title V | Equipment | 61 | ES-02 | Heater | Active | Regeneration Gas Heater #1 | John Zinc | HEVD15 | not applicable |  |  | 15 | MM BTU/h | 15 | MM BTU/h | 15 | MM BTU/h | 15 | MM BTU/h | Allowable | Nitrogen Dioxide | 6.4 | tons/y |  |  |  |  | Natural Gas | 8760 | 1-02-006-02 |  | 3.2 | 15553.2106
Sendero Carlsbad Midstream, LLC | 37724 | Sendero Carlsbad Plant | Oil & Gas | O&G-Compressor Station | Eddy | 32.2633 | -104.1226 | Synthetic Minor | Equipment | 1 | Unit 1 | Heater | Active | Medium Heater 30.64 MMBTU/h | [5 empty] | 30.64 | MM BTU/h | 30.64 | MM BTU/h | 30.64 | MM BTU/h | 30.64 | MM BTU/h | Allowable | Nitrogen Dioxide | 13.16 | tons/y | Uncontrolled |  |  |  | Natural Gas | 8760 | 3-10-004-04 | 40 CFR 60 Subpart A / 40 CFR 60 Subpart Dc | 0
Sendero Carlsbad Midstream, LLC | 37724 | Sendero Carlsbad Plant | Oil & Gas | O&G-Compressor Station | Eddy | 32.2633 | -104.1226 | Synthetic Minor | Equipment | 15 | Unit 15 | Heater | Active | BOP Hot Oil Heater 64.38 MMBTU/h | HRC (Heat Recovery Corporation) |  |  |  |  | 64.38 | MM BTU/h | 64.38 | MM BTU/h | 64.38 | MM BTU/h | 64.38 | MM BTU/h | Allowable | Nitrogen Dioxide | 11.31 | tons/y |  |  |  |  | Natural Gas | 8760 | 3-10-004-04 | 40 CFR 60 Subpart A / 40 CFR 60 Subpart Dc | 0
Sendero Carlsbad Midstream, LLC | 37724 | Sendero Carlsbad Plant | Oil & Gas | O&G-Compressor Station | Eddy | 32.2633 | -104.1226 | Synthetic Minor | Equipment | 16 | Unit 16 | Heater | Active | Trim Reboiler Hot Oil Heater 19.69 MMBTU/h | HRC (Heat Recovery Corporation) |  |  |  |  | 19.69 | MM BTU/h | 19.69 | MM BTU/h | 19.69 | MM BTU/h | 19.69 | MM BTU/h | Allowable | Nitrogen Dioxide | 3.46 | tons/y |  |  |  |  | Natural Gas | 8760 | 3-10-004-04 | 40 CFR 60 Subpart A / 40 CFR 60 Subpart Dc | 0
Sendero Carlsbad Midstream, LLC | 37724 | Sendero Carlsbad Plant | Oil & Gas | O&G-Compressor Station | Eddy | 32.2633 | -104.1226 | Synthetic Minor | Equipment | 17 | Unit 17 | Heater | Active | Regen Gas Heater 16.1 MMBTU/h | HRC (Heat Recovery Corporation) |  |  |  |  | 16.1 | MM BTU/h | 16.1 | MM BTU/h | 16.1 | MM BTU/h | 16.1 | MM BTU/h | Allowable | Nitrogen Dioxide | 2.83 | tons/y |  |  |  |  | Natural Gas | 8760 | 3-10-004-04 | 40 CFR 60 Subpart A / 40 CFR 60 Subpart Dc | 0
South-Tex Treaters | 1344 | Garrison Spring Gas Plant | Oil & Gas | O&G-Gas Plant | San Juan | 36.8866 | -107.849 | Notice of Intent | Equipment | 1 | 1 | Heater | Active | Broach P-3410 Heater | BROACH P-3410 Heater |  |  |  |  | 20 | MM BTU/h | 20 | MM BTU/h |  |  | 20 | MM BTU/h | Allowable | Nitrogen Dioxide | 12.6 | tons/y | Uncontrolled |  |  |  |  | 8760 | 3-10-004-04 |  | 6.3 | 15553.2106
Summit Midstream Permian LLC - Carlsbad | 38004 | Summit - Lane Gas Plant | Oil & Gas | O&G-Gas Plant | Eddy | 32.5347 | -103.8286 | Synthetic Minor | Equipment | 7 | HT-01 | Heater | Active | Hot Oil Heater 39.4 MMBTU/hr | Optimized Process Furnaces, Inc | H-1610 | J171186 |  | 43405.4193 |  |  |  |  | 39.4 | MM BTU/h | 39.4 | MM BTU/h | Allowable | Nitrogen Dioxide | 18.3 | tons/y |  |  |  |  | Natural Gas | 8760 | 3-10-004-04 |  | 9.15 | 15553.2106
Versado Gas Processors, LLC | 609 | Eunice Gas Processing Plant | Oil & Gas | O&G-Gas Plant | Lea | 32.4249 | -103.1472 | Major-Title V | Equipment | 21 | RH-W | Heater | Active | Regenerator Heater | Petrotherm | Not Applicable | H-70693A | 29952.4193 | 30682.4193 | 10 | MM BTU/h | 10 | MM BTU/h | 10 | MM BTU/h | 10 | MM BTU/h | Allowable | Nitrogen Dioxide | 13.1 | tons/y | Uncontrolled |  |  |  | Natural Gas | 8760 | 3-10-004-04 | 40 CFR 63 Subpart A / 40 CFR 63 Subpart DDDDD | 6.55 | 15553.2106
Versado Gas Processors, LLC | 610 | Targa - Monument Gas Plant | Oil & Gas | O&G-Gas Plant | Lea | 32.6105 | -103.3121 | Major-Title V | Equipment | 31 | H-NO | Heater | Active | Hot Oil Heater | Born | N/A | 2092-A | 27760.4193 | 27760.4193 | 30 | MM BTU/h | 30 | MM BTU/h | 30 | MM BTU/h | 30 | MM BTU/h | Allowable | Nitrogen Dioxide | 30.1 | tons/y | Uncontrolled |  |  |  | Natural Gas | 8760 | 3-10-004-04 |  | 15.05 | 15553.2106
Versado Gas Processors, LLC | 610 | Targa - Monument Gas Plant | Oil & Gas | O&G-Gas Plant | Lea | 32.6105 | -103.3121 | Major-Title V | Equipment | 32 | H-SO | Heater | Active | Hot Oil Heater | Born | N/A | 2092 | 27760.4193 | 27760.4193 | 30 | MM BTU/h | 30 | MM BTU/h | 30 | MM BTU/h | 30 | MM BTU/h | Allowable | Nitrogen Dioxide | 30.1 | tons/y | Uncontrolled |  |  |  | Natural Gas | 8760 | 3-10-004-04 |  | 15.05 | 15553.2106
Versado Gas Processors, LLC | 610 | Targa - Monument Gas Plant | Oil & Gas | O&G-Gas Plant | Lea | 32.6105 | -103.3121 | Major-Title V | Equipment | 33 | RH-01 | Heater | Active | Regeneration Gas Heater 1 | Born | N/A | 1820 | 22282.4193 | 22282.4193 | 16 | MM BTU/h | 16 | MM BTU/h | 16 | MM BTU/h | 16 | MM BTU/h | Allowable | Nitrogen Dioxide | 16.2 | tons/y | Uncontrolled |  |  |  | Natural Gas | 8760 | 3-10-004-04 |  | 8.1 | 15553.2106
Versado Gas Processors, LLC | 612 | Saunders Gas Plant | Oil & Gas | O&G-Gas Plant | Lea | 33.0572 | -103.6075 | Major-Title V | Equipment | 8 | H-03 | Heater | Active | Ecotherm Heater | Ecotherm | Not applicable | J-62-008 | 28491.4193 | 28491.4193 | 16.5 | MM BTU/h | 16.5 | MM BTU/h | 16.5 | MM BTU/h | 16.5 | MM BTU/h | Allowable | Nitrogen Dioxide | 20.3 | tons/y | Uncontrolled |  |  |  | Natural Gas | 8760 | 3-10-004-04 | 40 CFR 63 Subpart A / 40 CFR 63 Subpart DDDDD / 40 CFR 63 Subpart HH | 10.15 | 15553.2106
XTO Energy Inc | 38481 | XTO - Cowboy CDP | Oil & Gas | O&G-Tank Battery/Bulk Fuel Storage | Eddy | 32.1599 | -103.8416 | Synthetic Minor | Equipment | 1 | 1 | Heater | Active | Hot Oil Heater 1 (50 MMBtu/hr) | TBD | TBD | TBD | [6 empty] | 50 | MM BTU/h | 50 | MM BTU/h | Allowable | Nitrogen Dioxide | 8.78 | tons/y | Uncontrolled |  |  |  | Natural Gas | 8760 | 3-10-004-04 |  | 4.39 | 15553.2106
XTO Energy Inc | 38481 | XTO - Cowboy CDP | Oil & Gas | O&G-Tank Battery/Bulk Fuel Storage | Eddy | 32.1599 | -103.8416 | Synthetic Minor | Equipment | 2 | 2 | Heater | Active | Hot Oil Heater 2 (50 MMBtu/hr) | TBD | TBD | TBD | [6 empty] | 50 | MM BTU/h | 50 | MM BTU/h | Allowable | Nitrogen Dioxide | 8.78 | tons/y | Uncontrolled |  |  |  | Natural Gas | 8760 | 3-10-004-04 |  | 4.39 | 15553.2106
XTO Energy Inc | 38481 | XTO - Cowboy CDP | Oil & Gas | O&G-Tank Battery/Bulk Fuel Storage | Eddy | 32.1599 | -103.8416 | Synthetic Minor | Equipment | 3 | 3 | Heater | Active | Hot Oil Heater 3 (50 MMBtu/hr) | TBD | TBD | TBD | [6 empty] | 50 | MM BTU/h | 50 | MM BTU/h | Allowable | Nitrogen Dioxide | 8.78 | tons/y | Uncontrolled |  |  |  | Natural Gas | 8760 | 3-10-004-04 |  | 4.39 | 15553.2106
XTO Energy Inc | 38481 | XTO - Cowboy CDP | Oil & Gas | O&G-Tank Battery/Bulk Fuel Storage | Eddy | 32.1599 | -103.8416 | Synthetic Minor | Equipment | 4 | 4 | Heater | Active | Hot Oil Heater 4 (50 MMBtu/hr) | TBD | TBD | TBD | [6 empty] | 50 | MM BTU/h | 50 | MM BTU/h | Allowable | Nitrogen Dioxide | 8.78 | tons/y | Uncontrolled |  |  |  | Natural Gas | 8760 | 3-10-004-04 |  | 4.39 | 15553.2106
XTO Energy Inc | 38481 | XTO - Cowboy CDP | Oil & Gas | O&G-Tank Battery/Bulk Fuel Storage | Eddy | 32.1599 | -103.8416 | Synthetic Minor | Equipment | 5 | 5 | Heater | Active | Hot Oil Heater 5 (50 MMBtu/hr) | TBD | TBD | TBD | [6 empty] | 50 | MM BTU/h | 50 | MM BTU/h | Allowable | Nitrogen Dioxide | 8.78 | tons/y | Uncontrolled |  |  |  | Natural Gas | 8760 | 3-10-004-04 |  | 4.39 | 15553.2106
XTO Energy Inc | 38481 | XTO - Cowboy CDP | Oil & Gas | O&G-Tank Battery/Bulk Fuel Storage | Eddy | 32.1599 | -103.8416 | Synthetic Minor | Equipment | 6 | 6 | Heater | Active | Hot Oil Heater 6 (50 MMBtu/hr) | TBD | TBD | TBD | [6 empty] | 50 | MM BTU/h | 50 | MM BTU/h | Allowable | Nitrogen Dioxide | 8.78 | tons/y | Uncontrolled |  |  |  | Natural Gas | 8760 | 3-10-004-04 |  | 4.39 | 15553.2106
XTO Energy Inc | 38481 | XTO - Cowboy CDP | Oil & Gas | O&G-Tank Battery/Bulk Fuel Storage | Eddy | 32.1599 | -103.8416 | Synthetic Minor | Equipment | 7 | 7 | Heater | Active | Hot Oil Heater 7 (50 MMBtu/hr) | TBD | TBD | TBD | [6 empty] | 50 | MM BTU/h | 50 | MM BTU/h | Allowable | Nitrogen Dioxide | 8.1 | tons/y | Uncontrolled |  |  |  | Natural Gas | 8760 | 3-10-004-04 |  | 4.05 | 15553.2106
XTO Energy Inc | 38481 | XTO - Cowboy CDP | Oil & Gas | O&G-Tank Battery/Bulk Fuel Storage | Eddy | 32.1599 | -103.8416 | Synthetic Minor | Equipment | 8 | 8 | Heater | Active | Hot Oil Heater 8 (50 MMBtu/hr) | TBD | TBD | TBD | [6 empty] | 50 | MM BTU/h | 50 | MM BTU/h | Allowable | Nitrogen Dioxide | 8.78 | tons/y | Uncontrolled |  |  |  | Natural Gas | 8760 | 3-10-004-04 |  | 4.39 | 15553.2106
XTO Energy Inc | 38481 | XTO - Cowboy CDP | Oil & Gas | O&G-Tank Battery/Bulk Fuel Storage | Eddy | 32.1599 | -103.8416 | Synthetic Minor | Equipment | 9 | 9 | Heater | Active | Hot Oil Heater 9 (50 MMBtu/hr) | TBD | TBD | TBD | [6 empty] | 50 | MM BTU/h | 50 | MM BTU/h | Allowable | Nitrogen Dioxide | 8.78 | tons/y | Uncontrolled |  |  |  | Natural Gas | 8760 | 3-10-004-04 |  | 4.39 | 15553.2106
XTO Energy Inc | 38481 | XTO - Cowboy CDP | Oil & Gas | O&G-Tank Battery/Bulk Fuel Storage | Eddy | 32.1599 | -103.8416 | Synthetic Minor | Equipment | 10 | 10 | Heater | Active | Hot Oil Heater 10 (50 MMBtu/hr) | TBD | TBD | TBD | [6 empty] | 50 | MM BTU/h | 50 | MM BTU/h | Allowable | Nitrogen Dioxide | 8.78 | tons/y | Uncontrolled |  |  |  | Natural Gas | 8760 | 3-10-004-04 |  | 4.39 | 15553.2106
XTO Energy Inc | 38481 | XTO - Cowboy CDP | Oil & Gas | O&G-Tank Battery/Bulk Fuel Storage | Eddy | 32.1599 | -103.8416 | Synthetic Minor | Equipment | 11 | 12 | Heater | Active | Hot Oil Heater 1 (80 MMBtu/hr) | TBD | TBD | TBD | [6 empty] | 80 | MM BTU/h | 80 | MM BTU/h | Allowable | Nitrogen Dioxide | 14.1 | tons/y | Uncontrolled |  |  |  | Natural Gas | 8760 | 3-10-004-04 |  | 7.05 | 15553.2106
XTO Energy Inc | 38481 | XTO - Cowboy CDP | Oil & Gas | O&G-Tank Battery/Bulk Fuel Storage | Eddy | 32.1599 | -103.8416 | Synthetic Minor | Equipment | 12 | 13 | Heater | Active | Hot Oil Heater 13 (80 MMBtu/hr) | TBD | TBD | TBD | [6 empty] | 80 | MM BTU/h | 80 | MM BTU/h | Allowable | Nitrogen Dioxide | 14.1 | tons/y | Uncontrolled |  |  |  | Natural Gas | 8760 | 3-10-004-04 |  | 7.05 | 15553.2106
XTO Energy Inc | 38481 | XTO - Cowboy CDP | Oil & Gas | O&G-Tank Battery/Bulk Fuel Storage | Eddy | 32.1599 | -103.8416 | Synthetic Minor | Equipment | 13 | 14 | Heater | Active | Hot Oil Heater 14 (80 MMBtu/hr) | TBD | TBD | TBD | [6 empty] | 80 | MM BTU/h | 80 | MM BTU/h | Allowable | Nitrogen Dioxide | 14.1 | tons/y | Uncontrolled |  |  |  | Natural Gas | 8760 | 3-10-004-04 |  | 7.05 | 15553.2106
XTO Energy Inc | 38481 | XTO - Cowboy CDP | Oil & Gas | O&G-Tank Battery/Bulk Fuel Storage | Eddy | 32.1599 | -103.8416 | Synthetic Minor | Equipment | 14 | 15 | Heater | Active | Hot Oil Heater 15 (80 MMBtu/hr) | TBD | TBD | TBD | [6 empty] | 80 | MM BTU/h | 80 | MM BTU/h | Allowable | Nitrogen Dioxide | 14.1 | tons/y | Uncontrolled |  |  |  | Natural Gas | 8760 | 3-10-004-04 |  | 7.05 | 15553.2106
XTO Energy Inc | 38481 | XTO - Cowboy CDP | Oil & Gas | O&G-Tank Battery/Bulk Fuel Storage | Eddy | 32.1599 | -103.8416 | Synthetic Minor | Equipment | 15 | 16 | Heater | Active | Regen Heater 1 (39.14 MMBtu/hr) | TBD | TBD | TBD | [6 empty] | 39.14 | MM BTU/h | 39.14 | MM BTU/h | Allowable | Nitrogen Dioxide | 6.9 | tons/y | Uncontrolled |  |  |  | Natural Gas | 8760 | 3-10-004-04 |  | 3.45 | 15553.2106
XTO Energy Inc | 38481 | XTO - Cowboy CDP | Oil & Gas | O&G-Tank Battery/Bulk Fuel Storage | Eddy | 32.1599 | -103.8416 | Synthetic Minor | Equipment | 16 | 17 | Heater | Active | Regen Heater 2 (39.14 MMBtu/hr) | TBD | TBD | TBD | [6 empty] | 39.14 | MM BTU/h | 39.14 | MM BTU/h | Allowable | Nitrogen Dioxide | 6.9 | tons/y | Uncontrolled |  |  |  | Natural Gas | 8760 | 3-10-004-04 |  | 3.45 | 15553.2106
XTO Energy Inc | 38481 | XTO - Cowboy CDP | Oil & Gas | O&G-Tank Battery/Bulk Fuel Storage | Eddy | 32.1599 | -103.8416 | Synthetic Minor | Equipment | 17 | 18 | Heater | Active | Regen Heater 3 (39.14 MMBtu/hr) | TBD | TBD | TBD | [6 empty] | 39.14 | MM BTU/h | 39.14 | MM BTU/h | Allowable | Nitrogen Dioxide | 6.9 | tons/y | Uncontrolled |  |  |  | Natural Gas | 8760 | 3-10-004-04 |  | 3.45 | 15553.2106
XTO Energy Inc | 38481 | XTO - Cowboy CDP | Oil & Gas | O&G-Tank Battery/Bulk Fuel Storage | Eddy | 32.1599 | -103.8416 | Synthetic Minor | Equipment | 18 | 19 | Heater | Active | Regen Heater 4 (39.14 MMBtu/hr) | TBD | TBD | TBD | [6 empty] | 39.14 | MM BTU/h | 39.14 | MM BTU/h | Allowable | Nitrogen Dioxide | 6.9 | tons/y | Uncontrolled |  |  |  | Natural Gas | 8760 | 3-10-004-04 |  | 3.45 | 15553.2106

## AI IDs w-Costs
Number of AI IDs with costs
| 21 | 21
Row Labels | Sum of NOx Emision Reduction to be Applied (tpy) | Sum of Annual Control Cost for Low-NOx Burners
197 | 3.2 | 15553.2106
211 | 0 | 0
218 | 0 | 0
565 | 2.35 | 15553.2106
589 | 0 | 0
595 | 15.9 | 46659.6319
609 | 6.55 | 15553.2106
610 | 38.2 | 46659.6319
612 | 10.15 | 15553.2106
621 | 4 | 15553.2106
638 | 0 | 0
660 | 3.15 | 15553.2106
760 | 4.6 | 15553.2106
1158 | 9.5 | 31106.4213
1177 | 3.3 | 31106.4213
1182 | 0 | 0
1344 | 6.3 | 15553.2106
4658 | 0.08 | 15553.2106
25493 | 0.35 | 15553.2106
27901 | 0.084 | 15553.2106
29885 | 0 | 0
30535 | 5.75 | 15553.2106
32800 | 1.05 | 15553.2106
34027 | 4.3 | 15553.2106
34514 | 0 | 0
37515 | 2.92 | 15553.2106
37724 | 0 | 0
38004 | 9.15 | 15553.2106
38067 | 0 | 0
38481 | 85.56 | 279957.7913

## Cost & Reduction Factors
Cost Factors
Reference:
Alternative Control Techniques Document - NOX Emissions from Process Heaters (Revised). EPA-453/R-93-034. September 1993
Emission Standards Division, U.S. Environmental Protection Agency, Office of Air and Radiation, Office of Air Quality Planning and Standards, Research Triangle Park, NC 27711.
Percent Emission Reductions:
Table 5-11. Model Heaters: Controlled Emissions for ND [natural draft], Natural Gas-Fired, Low- and Medium-Temperature Heaters. 17 MMBtu/hr model heater; 50% total effective NOX reduction for a natural draft low NOX burner.
This is the smallest heater for which controls were evaluated in the ACT.
Annual Costs:
Table 6-2. Cost of Control Techniques for ND [natural draft] Natural Gas Fired Model Heaters (1991$); 17 MMBtu/hr model heater; total annual cost ($/yr) = $9,250.
This is the smallest heater for which costs were estimated in the ACT.
Costs were scaled from 1991$ to 2019$ using the Chemical Engineering Plant Cost Index (CEPCI)
Chemical Engineering Cost index for 1991 = 361.3
CEPCI for 2019 = 607.5
Total annual costs ($/yr) scaled to 2019$: |  |  | 15553.2106
Cost effectiveness:
Table 6-8. Cost Effectiveness of Control Techniques for ND Natural Gas-Fired Model Process Heaters (1991$); 17 MMBTu/hr model heater:
Capacity factor: | NOX reduction (ton/yr) | Cost Effectiveness (1991$/ton) | Cost Effectiveness (2019$/ton)
0.1 | 0.365 | 25400 | 42708.2757
0.5 | 1.82 | 5070 | 8524.8409
0.9 | 3.28 | 2820 | 4741.6275

## TV.MS.SM (hidden)
New Mexico Environment Department - Air Quality Bureau
Equipment Report
% Reduction
Report for Agency Interest: | All | [47 empty] | 0% | If the source is subject to an NSPS for boilers or heaters (subparts Db or Dc for ICI boilers). No control devices were indicated.
Report for Primary Facility Type: | Oil & Gas | [47 empty] | 50% | If the source is not subject to NSPS Db or Dc.
Report for Alt/Historic Facility Type: | All
Report for County: | All
Report for Subject Item Type: | Heater | (including sepatator heaters, heater treaters, glyc regen heater, glycol dehy reboilers, heated flash separator units, evaporator units, fractionation column heaters) | [46 empty] | 41 | Number of sources
Report for Quantity Type: | All | [47 empty] | 214.13 | Total NOx emission reductions (tpy).
Report for Pollutant: | Nitrogen Dioxide | [28 empty] | Total number of heaters that are uncontrolled and not subject to the heater NSPS (subparts Db or Dc). | [18 empty] | 5.2227 | Average emission reductions per source (tpy).
Report for Sub-Program: | All | [28 empty] | 41
[30 empty] | Total NOx from heaters that are uncontrolled and not subject to any of the heater NSPS (subparts Db or Dc). | [19 empty] | 0
Report Generated: | 2020-08-25 10:04 | Total Record count: | 41 | [26 empty] | 428.26 | [19 empty] | 0
Owner Name | AI ID | Agency Interest Name | Agency Interest Type | Alt/History Agency Interest Type | County | Latitude | Longitude | Facility Classification | SI Category | SI ID | SI Designation | SI Type | SI Status | SI Description | Manufacturer | Model Number | Serial Number | Manufactured Date | Constructed Date | Normal Operating Rate | Units | Max Operating Rate | Units | Capacity | Units | Operational Capacity | Units | Quantity Type | Pollutant | Output Amount | Units | Primary Control Device | Secondary Control Device | Tertiary Control Device | Quaternary Control Device | Potential Fuel Type | Potential Operating Time (hours/year) | SCC Information | Sub-Program Information | [9 empty] | NOx Emision Reduction to be Applied (tpy) | Annual Control Cost for Low-NOx Burners
3 Bear Delaware Operating - NM LLC | 38067 | 3 Bear - 3 Bear Libby Gas Plant | Oil & Gas | O&G-Gas Plant | Lea | 32.5424 | -103.5257 | Major-Title V | Equipment | 6 | HTR-1 | Heater | Active | Hot Oil Heater 49.42 MMBtu/hr | TBD | TBD | TBD |  | 2018-01-08 10:04 | 49.42 | MM BTU/h | 49.42 | MM BTU/h | 49.42 | MM BTU/h | 49.42 | MM BTU/h | Actual | Nitrogen Dioxide | 10.425 | tons/y |  |  |  |  | Natural Gas | 8760 | 3-10-004-04 | 40 CFR 60 Subpart A / 40 CFR 60 Subpart Dc | 44068.4193 | All | Oil & Gas | All | Heater | All | Nitrogen Dioxide | All | All
3 Bear Delaware Operating - NM LLC | 38067 | 3 Bear - 3 Bear Libby Gas Plant | Oil & Gas | O&G-Gas Plant | Lea | 32.5424 | -103.5257 | Major-Title V | Equipment | 6 | HTR-1 | Heater | Active | Hot Oil Heater 49.42 MMBtu/hr | TBD | TBD | TBD |  | 2018-01-08 10:04 | 49.42 | MM BTU/h | 49.42 | MM BTU/h | 49.42 | MM BTU/h | 49.42 | MM BTU/h | Allowable | Nitrogen Dioxide | 2.42 | lb/h | Uncontrolled |  |  |  | Natural Gas | 8760 | 3-10-004-04 | 40 CFR 60 Subpart A / 40 CFR 60 Subpart Dc | 44068.4193 | All | Oil & Gas | All | Heater | All | Nitrogen Dioxide | All | All
3 Bear Delaware Operating - NM LLC | 38067 | 3 Bear - 3 Bear Libby Gas Plant | Oil & Gas | O&G-Gas Plant | Lea | 32.5424 | -103.5257 | Major-Title V | Equipment | 6 | HTR-1 | Heater | Active | Hot Oil Heater 49.42 MMBtu/hr | TBD | TBD | TBD |  | 2018-01-08 10:04 | 49.42 | MM BTU/h | 49.42 | MM BTU/h | 49.42 | MM BTU/h | 49.42 | MM BTU/h | Allowable | Nitrogen Dioxide | 10.61 | tons/y | Uncontrolled |  |  |  | Natural Gas | 8760 | 3-10-004-04 | 40 CFR 60 Subpart A / 40 CFR 60 Subpart Dc | 44068.4193 | All | Oil & Gas | All | Heater | All | Nitrogen Dioxide | All | All
3 Bear Delaware Operating - NM LLC | 38067 | 3 Bear - 3 Bear Libby Gas Plant | Oil & Gas | O&G-Gas Plant | Lea | 32.5424 | -103.5257 | Major-Title V | Equipment | 7 | HTR-2 | Heater | Active | Regen Gas Heater 11 MMBtu/hr | TBD | TBD | TBD |  | 2018-01-08 10:04 | 11 | MM BTU/h | 11 | MM BTU/h | 11 | MM BTU/h | 11 | MM BTU/h | Actual | Nitrogen Dioxide | 2.214 | tons/y |  |  |  |  | Natural Gas | 8760 | 3-10-004-04 | 40 CFR 60 Subpart A / 40 CFR 60 Subpart Dc | 44068.4193 | All | Oil & Gas | All | Heater | All | Nitrogen Dioxide | All | All
3 Bear Delaware Operating - NM LLC | 38067 | 3 Bear - 3 Bear Libby Gas Plant | Oil & Gas | O&G-Gas Plant | Lea | 32.5424 | -103.5257 | Major-Title V | Equipment | 7 | HTR-2 | Heater | Active | Regen Gas Heater 11 MMBtu/hr | TBD | TBD | TBD |  | 2018-01-08 10:04 | 11 | MM BTU/h | 11 | MM BTU/h | 11 | MM BTU/h | 11 | MM BTU/h | Allowable | Nitrogen Dioxide | 1.08 | lb/h | Uncontrolled |  |  |  | Natural Gas | 8760 | 3-10-004-04 | 40 CFR 60 Subpart A / 40 CFR 60 Subpart Dc | 44068.4193 | All | Oil & Gas | All | Heater | All | Nitrogen Dioxide | All | All
3 Bear Delaware Operating - NM LLC | 38067 | 3 Bear - 3 Bear Libby Gas Plant | Oil & Gas | O&G-Gas Plant | Lea | 32.5424 | -103.5257 | Major-Title V | Equipment | 7 | HTR-2 | Heater | Active | Regen Gas Heater 11 MMBtu/hr | TBD | TBD | TBD |  | 2018-01-08 10:04 | 11 | MM BTU/h | 11 | MM BTU/h | 11 | MM BTU/h | 11 | MM BTU/h | Allowable | Nitrogen Dioxide | 4.72 | tons/y | Uncontrolled |  |  |  | Natural Gas | 8760 | 3-10-004-04 | 40 CFR 60 Subpart A / 40 CFR 60 Subpart Dc | 44068.4193 | All | Oil & Gas | All | Heater | All | Nitrogen Dioxide | All | All
Ameredev II LLC | 38838 | Ameredev - Nandina CTB | Oil & Gas | O&G-Tank Battery/Bulk Fuel Storage | Lea | 32.0821 | -103.3026 | Synthetic Minor | Equipment | 1 | HT-1 | Heater | Active | Heater | Flameco | TBD | 1901 878 | [6 empty] | 1.5 | MM BTU/h | 1.5 | MM BTU/h | Allowable | Nitrogen Dioxide | 0.64 | tons/y | Uncontrolled |  |  |  | Natural Gas | 8760 | 3-10-001-07 |  | 44068.4193 | All | Oil & Gas | All | Heater | All | Nitrogen Dioxide | All | All
Ameredev II LLC | 38838 | Ameredev - Nandina CTB | Oil & Gas | O&G-Tank Battery/Bulk Fuel Storage | Lea | 32.0821 | -103.3026 | Synthetic Minor | Equipment | 1 | HT-1 | Heater | Active | Heater | Flameco | TBD | 1901 878 | [6 empty] | 1.5 | MM BTU/h |  |  | Allowable | Nitrogen Dioxide | 0.15 | lb/h | Uncontrolled |  |  |  | Natural Gas | 8760 | 3-10-001-07 |  | 44068.4193 | All | Oil & Gas | All | Heater | All | Nitrogen Dioxide | All | All
Ameredev II LLC | 38838 | Ameredev - Nandina CTB | Oil & Gas | O&G-Tank Battery/Bulk Fuel Storage | Lea | 32.0821 | -103.3026 | Synthetic Minor | Equipment | 2 | HT-2 | Heater | Active | Heater | Flameco | TBD | 1901 81 | [6 empty] | 1.5 | MM BTU/h | 1.5 | MM BTU/h | Allowable | Nitrogen Dioxide | 0.64 | tons/y | Uncontrolled |  |  |  | Natural Gas | 8760 | 3-10-001-07 |  | 44068.4193 | All | Oil & Gas | All | Heater | All | Nitrogen Dioxide | All | All
Ameredev II LLC | 38838 | Ameredev - Nandina CTB | Oil & Gas | O&G-Tank Battery/Bulk Fuel Storage | Lea | 32.0821 | -103.3026 | Synthetic Minor | Equipment | 2 | HT-2 | Heater | Active | Heater | Flameco | TBD | 1901 81 | [6 empty] | 1.5 | MM BTU/h |  |  | Allowable | Nitrogen Dioxide | 0.15 | lb/h | Uncontrolled |  |  |  | Natural Gas | 8760 | 3-10-001-07 |  | 44068.4193 | All | Oil & Gas | All | Heater | All | Nitrogen Dioxide | All | All
Apache Corporation | 32908 | Apache Corporation - Tony Federal Battery | Oil & Gas | O&G-Tank Battery/Bulk Fuel Storage | Eddy | 32.8311 | -103.9121 | Synthetic Minor | Equipment | 1 | HT-1 | Heater | Active | Heater Treater, Enertech, 0.75-mmBTU/hr | Enertech |  | 679 | 1998-01-01 10:04 | [5 empty] | 0.75 | MM BTU/h | 0.75 | MM BTU/h | Allowable | Nitrogen Dioxide | 0.074 | lb/h |  |  |  |  | Natural Gas | 8760 | 3-10-004-04 |  | 44068.4193 | All | Oil & Gas | All | Heater | All | Nitrogen Dioxide | All | All
Apache Corporation | 32908 | Apache Corporation - Tony Federal Battery | Oil & Gas | O&G-Tank Battery/Bulk Fuel Storage | Eddy | 32.8311 | -103.9121 | Synthetic Minor | Equipment | 1 | HT-1 | Heater | Active | Heater Treater, Enertech, 0.75-mmBTU/hr | Enertech |  | 679 | 1998-01-01 10:04 | [5 empty] | 0.75 | MM BTU/h | 0.75 | MM BTU/h | Allowable | Nitrogen Dioxide | 0.32 | tons/y |  |  |  |  | Natural Gas | 8760 | 3-10-004-04 |  | 44068.4193 | All | Oil & Gas | All | Heater | All | Nitrogen Dioxide | All | All
Apache Corporation | 35765 | Apache - Jaguar State No3 Tank Battery | Oil & Gas | O&G-Tank Battery/Bulk Fuel Storage | Eddy | 32.8423 | -104.0955 | Notice of Intent | Equipment | 5 | HEATER | Heater | Active | 0.5 MMBtu/hr Heater | [13 empty] | Allowable | Nitrogen Dioxide | 0.05 | lb/h | [5 empty] | 8760 |  |  | 44068.4193 | All | Oil & Gas | All | Heater | All | Nitrogen Dioxide | All | All
Apache Corporation | 35765 | Apache - Jaguar State No3 Tank Battery | Oil & Gas | O&G-Tank Battery/Bulk Fuel Storage | Eddy | 32.8423 | -104.0955 | Notice of Intent | Equipment | 5 | HEATER | Heater | Active | 0.5 MMBtu/hr Heater | [11 empty] | 0.5 | MM BTU/h | Allowable | Nitrogen Dioxide | 0.21 | tons/y | [5 empty] | 8760 |  |  | 44068.4193 | All | Oil & Gas | All | Heater | All | Nitrogen Dioxide | All | All
Apache Corporation | 35767 | Apache - A State 40 Tank Battery | Oil & Gas | O&G-Reinjection Facility | Eddy | 32.8056 | -104.1209 | Notice of Intent | Equipment | 1 | 1 | Heater | Active | 0.5 MMBtu/hr | [11 empty] | 0.5 | MM BTU/h | Allowable | Nitrogen Dioxide | 0.21 | tons/y | [8 empty] | 44068.4193 | All | Oil & Gas | All | Heater | All | Nitrogen Dioxide | All | All
Apache Corporation | 35767 | Apache - A State 40 Tank Battery | Oil & Gas | O&G-Reinjection Facility | Eddy | 32.8056 | -104.1209 | Notice of Intent | Equipment | 1 | 1 | Heater | Active | 0.5 MMBtu/hr | [13 empty] | Allowable | Nitrogen Dioxide | 0.05 | lb/h | [8 empty] | 44068.4193 | All | Oil & Gas | All | Heater | All | Nitrogen Dioxide | All | All
Apache Corporation | 38463 | Apache - Black and Tan CTB | Oil & Gas | O&G-Tank Battery/Bulk Fuel Storage | Lea | 32.5377 | -103.5485 | Minor | Equipment | 4 | REB-1 | Heater | Active | 0.3 MMBTU TEG Reboiler | Natco | TBD | EJ2G379-18-01 | [6 empty] | 0.3 | MM BTU/h | 0.3 | MM BTU/h | Allowable | Nitrogen Dioxide | 0.13 | tons/y | Uncontrolled |  |  |  | Natural Gas | 8760 | 3-10-002-28 |  | 44068.4193 | All | Oil & Gas | All | Heater | All | Nitrogen Dioxide | All | All
Apache Corporation | 38463 | Apache - Black and Tan CTB | Oil & Gas | O&G-Tank Battery/Bulk Fuel Storage | Lea | 32.5377 | -103.5485 | Minor | Equipment | 4 | REB-1 | Heater | Active | 0.3 MMBTU TEG Reboiler | Natco | TBD | EJ2G379-18-01 | [6 empty] | 0.3 | MM BTU/h | 0.3 | MM BTU/h | Allowable | Nitrogen Dioxide | 0.03 | lb/h | Uncontrolled |  |  |  | Natural Gas | 8760 | 3-10-002-28 |  | 44068.4193 | All | Oil & Gas | All | Heater | All | Nitrogen Dioxide | All | All
Apache Corporation | 38463 | Apache - Black and Tan CTB | Oil & Gas | O&G-Tank Battery/Bulk Fuel Storage | Lea | 32.5377 | -103.5485 | Minor | Equipment | 5 | HT-1 | Heater | Active | 0.75 MMBTU Heater Treater | Dragon | TBD | 161465 | [6 empty] | 0.75 | MM BTU/h | 0.75 | MM BTU/h | Allowable | Nitrogen Dioxide | 0.07 | lb/h | Uncontrolled |  |  |  | Natural Gas | 8760 | 1-02-006-03 |  | 44068.4193 | All | Oil & Gas | All | Heater | All | Nitrogen Dioxide | All | All
Apache Corporation | 38463 | Apache - Black and Tan CTB | Oil & Gas | O&G-Tank Battery/Bulk Fuel Storage | Lea | 32.5377 | -103.5485 | Minor | Equipment | 5 | HT-1 | Heater | Active | 0.75 MMBTU Heater Treater | Dragon | TBD | 161465 | [6 empty] | 0.75 | MM BTU/h | 0.75 | MM BTU/h | Allowable | Nitrogen Dioxide | 0.32 | tons/y | Uncontrolled |  |  |  | Natural Gas | 8760 | 1-02-006-03 |  | 44068.4193 | All | Oil & Gas | All | Heater | All | Nitrogen Dioxide | All | All
Apache Corporation | 38463 | Apache - Black and Tan CTB | Oil & Gas | O&G-Tank Battery/Bulk Fuel Storage | Lea | 32.5377 | -103.5485 | Minor | Equipment | 15 | HT-2 | Heater | Active | 0.75 MMBTU Heater Treater | Dragon | TBD | TBD | [6 empty] | 0.75 | MM BTU/h | 0.75 | MM BTU/h | Allowable | Nitrogen Dioxide | 0.07 | lb/h | Uncontrolled |  |  |  | Natural Gas | 8760 | 1-02-006-03 |  | 44068.4193 | All | Oil & Gas | All | Heater | All | Nitrogen Dioxide | All | All
Apache Corporation | 38463 | Apache - Black and Tan CTB | Oil & Gas | O&G-Tank Battery/Bulk Fuel Storage | Lea | 32.5377 | -103.5485 | Minor | Equipment | 15 | HT-2 | Heater | Active | 0.75 MMBTU Heater Treater | Dragon | TBD | TBD | [6 empty] | 0.75 | MM BTU/h | 0.75 | MM BTU/h | Allowable | Nitrogen Dioxide | 0.32 | tons/y | Uncontrolled |  |  |  | Natural Gas | 8760 | 1-02-006-03 |  | 44068.4193 | All | Oil & Gas | All | Heater | All | Nitrogen Dioxide | All | All
Apache Corporation | 39011 | Apache - Palmillo 21 CTB | Oil & Gas | O&G-Tank Battery/Bulk Fuel Storage | Eddy | 32.6497 | -104.1884 | Synthetic Minor | Equipment | 2 | HT-1 | Heater | Active | Heater Treater 0.75 mmBTU/hr | TBD | TBD | TBD | [6 empty] | 0.75 | MM BTU/h |  |  | Allowable | Nitrogen Dioxide | 0.07 | lb/h | Uncontrolled |  |  |  | Natural Gas | 8760 | 3-10-004-04 |  | 44068.4193 | All | Oil & Gas | All | Heater | All | Nitrogen Dioxide | All | All
Apache Corporation | 39011 | Apache - Palmillo 21 CTB | Oil & Gas | O&G-Tank Battery/Bulk Fuel Storage | Eddy | 32.6497 | -104.1884 | Synthetic Minor | Equipment | 2 | HT-1 | Heater | Active | Heater Treater 0.75 mmBTU/hr | TBD | TBD | TBD | [6 empty] | 0.75 | MM BTU/h | 0.75 | MM BTU/h | Allowable | Nitrogen Dioxide | 0.32 | tons/y | Uncontrolled |  |  |  | Natural Gas | 8760 | 3-10-004-04 |  | 44068.4193 | All | Oil & Gas | All | Heater | All | Nitrogen Dioxide | All | All
Apache Corporation | 39321 | Apache - Palmillo 310 CTB and Gas Lift | Oil & Gas | O&G-Tank Battery/Bulk Fuel Storage | Eddy | 32.6833 | -104.1614 | Synthetic Minor | Equipment | 2 | HT-1 | Heater | Active | Heater Treater | NA | NA | NA | [6 empty] | 1 | MM BTU/h | 1 | MM BTU/h | Allowable | Nitrogen Dioxide | 0.1 | lb/h | Uncontrolled |  |  |  | Natural Gas | 8760 | 1-02-006-03 |  | 44068.4193 | All | Oil & Gas | All | Heater | All | Nitrogen Dioxide | All | All
Apache Corporation | 39321 | Apache - Palmillo 310 CTB and Gas Lift | Oil & Gas | O&G-Tank Battery/Bulk Fuel Storage | Eddy | 32.6833 | -104.1614 | Synthetic Minor | Equipment | 2 | HT-1 | Heater | Active | Heater Treater | NA | NA | NA | [6 empty] | 1 | MM BTU/h | 1 | MM BTU/h | Allowable | Nitrogen Dioxide | 0.43 | tons/y | Uncontrolled |  |  |  | Natural Gas | 8760 | 1-02-006-03 |  | 44068.4193 | All | Oil & Gas | All | Heater | All | Nitrogen Dioxide | All | All
Apache Corporation | 39321 | Apache - Palmillo 310 CTB and Gas Lift | Oil & Gas | O&G-Tank Battery/Bulk Fuel Storage | Eddy | 32.6833 | -104.1614 | Synthetic Minor | Equipment | 3 | HT-2 | Heater | Active | Heater Treater | NA | NA | NA | [6 empty] | 1 | MM BTU/h | 1 | MM BTU/h | Allowable | Nitrogen Dioxide | 0.1 | lb/h | Uncontrolled |  |  |  | Natural Gas | 8760 | 1-02-006-03 |  | 44068.4193 | All | Oil & Gas | All | Heater | All | Nitrogen Dioxide | All | All
Apache Corporation | 39321 | Apache - Palmillo 310 CTB and Gas Lift | Oil & Gas | O&G-Tank Battery/Bulk Fuel Storage | Eddy | 32.6833 | -104.1614 | Synthetic Minor | Equipment | 3 | HT-2 | Heater | Active | Heater Treater | NA | NA | NA | [6 empty] | 1 | MM BTU/h | 1 | MM BTU/h | Allowable | Nitrogen Dioxide | 0.43 | tons/y | Uncontrolled |  |  |  | Natural Gas | 8760 | 1-02-006-03 |  | 44068.4193 | All | Oil & Gas | All | Heater | All | Nitrogen Dioxide | All | All
Archrock Services, LP | 27966 | Archrock - Cummins KTA CS NO 3867 | Oil & Gas | O&G-Compressor Station | Portable Source |  |  | Notice of Intent | Equipment | 3 | HEAT-1 through HEAT-20 | Heater | Active | Variable models x 20 units | Varies | Varies | Varies | [6 empty] | 2 | MM BTU/h | 2 | MM BTU/h | Allowable | Nitrogen Dioxide | 0.2 | lb/h |  |  |  |  | Natural Gas | 8760 | 2-02-002-02 |  | 44068.4193 | All | Oil & Gas | All | Heater | All | Nitrogen Dioxide | All | All
Archrock Services, LP | 27966 | Archrock - Cummins KTA CS NO 3867 | Oil & Gas | O&G-Compressor Station | Portable Source |  |  | Notice of Intent | Equipment | 3 | HEAT-1 through HEAT-20 | Heater | Active | Variable models x 20 units | Varies | Varies | Varies | [6 empty] | 2 | MM BTU/h | 2 | MM BTU/h | Allowable | Nitrogen Dioxide | 0.9 | tons/y |  |  |  |  | Natural Gas | 8760 | 2-02-002-02 |  | 44068.4193 | All | Oil & Gas | All | Heater | All | Nitrogen Dioxide | All | All
BP America Production Company - NM Northwest Office | 1328 | BP America Production - Caterpillar 3306 NA Portable Engine Packages | Oil & Gas | O&G-Compressor Station | San Juan |  |  | Notice of Intent | Equipment | 4 | 004 heater | Heater | Active | 2.0 MMbtu/hr | NA | NA | NA |  |  | 2 | MM BTU/h |  |  | 2 | MM BTU/h | 2 | MM BTU/h | Allowable | Nitrogen Dioxide | 0.9 | tons/y | [5 empty] | 8760 | 3-10-004-04 |  | 44068.4193 | All | Oil & Gas | All | Heater | All | Nitrogen Dioxide | All | All
BP America Production Company - NM Northwest Office | 1329 | BP America Production - Ajax 360 No1768 | Oil & Gas | O&G-Compressor Station | San Juan |  |  | Notice of Intent | Equipment | 5 | 4 | Heater | Active | 2.0 MMbtu/hr | NA | NA | NA |  |  | 2 | MM BTU/h |  |  | 2 | MM BTU/h | 2 | MM BTU/h | Allowable | Nitrogen Dioxide | 0.9 | tons/y | [5 empty] | 8760 | 3-10-004-04 |  | 44068.4193 | All | Oil & Gas | All | Heater | All | Nitrogen Dioxide | All | All
BP America Production Company - NM Northwest Office | 2193 | BP America Production - Waukesha H24 GL | Oil & Gas | O&G-Compressor Station | Portable Source |  |  | Notice of Intent | Equipment | 12 | 12 | Heater | Active | 2.0 MMbtu/hr | NA | NA | NA |  |  | 2 | MM BTU/h |  |  | 2 | MM BTU/h | 2 | MM BTU/h | Allowable | Nitrogen Dioxide | 0.9 | tons/y | [5 empty] | 8760 | 3-10-004-04 |  | 44068.4193 | All | Oil & Gas | All | Heater | All | Nitrogen Dioxide | All | All
BP America Production Company - NM Northwest Office | 26316 | BP America -(50) Caterpillar G3304 NA, Portable Compressor Packs | Oil & Gas | O&G-Compressor Station | Portable Source |  |  | Notice of Intent | Equipment | 4 | Htrs | Heater | Active | (50x) Ancillary Equipment - Heaters | Caterpillar | G3304NA | Not Applicable |  |  | 2 | MM BTU/h | 2 | MM BTU/h | 2 | MM BTU/h | 2 | MM BTU/h | Allowable | Nitrogen Dioxide | 0.9 | tons/y | Uncontrolled |  |  |  | Natural Gas | 8760 | 3-10-004-04 |  | 44068.4193 | All | Oil & Gas | All | Heater | All | Nitrogen Dioxide | All | All
BP America Production Company - NM Northwest Office | 26316 | BP America -(50) Caterpillar G3304 NA, Portable Compressor Packs | Oil & Gas | O&G-Compressor Station | Portable Source |  |  | Notice of Intent | Equipment | 4 | Htrs | Heater | Active | (50x) Ancillary Equipment - Heaters | Caterpillar | G3304NA | Not Applicable |  |  | 2 | MM BTU/h | 2 | MM BTU/h | 2 | MM BTU/h | 2 | MM BTU/h | Allowable | Nitrogen Dioxide | 0.2 | lb/h | Uncontrolled |  |  |  | Natural Gas | 8760 | 3-10-004-04 |  | 44068.4193 | All | Oil & Gas | All | Heater | All | Nitrogen Dioxide | All | All
BP America Production Company - NM Northwest Office | 26760 | BP - NEBU 473/NEBU 40 | Oil & Gas | O&G-Compressor Station | San Juan | 36.8567 | -107.6233 | Notice of Intent | Equipment | 5 | 7 | Heater | Active | 0.25 MMBtu/hr Heater | [13 empty] | Allowable | Nitrogen Dioxide | 0.03 | lb/h | Uncontrolled |  |  |  |  | 8760 |  |  | 44068.4193 | All | Oil & Gas | All | Heater | All | Nitrogen Dioxide | All | All
BP America Production Company - NM Northwest Office | 26760 | BP - NEBU 473/NEBU 40 | Oil & Gas | O&G-Compressor Station | San Juan | 36.8567 | -107.6233 | Notice of Intent | Equipment | 5 | 7 | Heater | Active | 0.25 MMBtu/hr Heater | [11 empty] | 0.25 | MM BTU/h | Allowable | Nitrogen Dioxide | 0.13 | tons/y | Uncontrolled |  |  |  |  | 8760 |  |  | 44068.4193 | All | Oil & Gas | All | Heater | All | Nitrogen Dioxide | All | All
BP America Production Company - NM Northwest Office | 26760 | BP - NEBU 473/NEBU 40 | Oil & Gas | O&G-Compressor Station | San Juan | 36.8567 | -107.6233 | Notice of Intent | Equipment | 6 | 8 | Heater | Active | 0.25 MMBtu/hr Heater | [11 empty] | 0.25 | MM BTU/h | Allowable | Nitrogen Dioxide | 0.13 | tons/y | Uncontrolled |  |  |  |  | 8760 |  |  | 44068.4193 | All | Oil & Gas | All | Heater | All | Nitrogen Dioxide | All | All
BP America Production Company - NM Northwest Office | 26760 | BP - NEBU 473/NEBU 40 | Oil & Gas | O&G-Compressor Station | San Juan | 36.8567 | -107.6233 | Notice of Intent | Equipment | 6 | 8 | Heater | Active | 0.25 MMBtu/hr Heater | [13 empty] | Allowable | Nitrogen Dioxide | 0.03 | lb/h | Uncontrolled |  |  |  |  | 8760 |  |  | 44068.4193 | All | Oil & Gas | All | Heater | All | Nitrogen Dioxide | All | All
BP America Production Company - NM Northwest Office | 27009 | BP - Waukesha VRG 220 & Arrow VRG 220/Arrow VRG 330 Comp PKGS | Oil & Gas | O&G-Compressor Station | Portable Source |  |  | Notice of Intent | Equipment | 5 | Htrs | Heater | Active | (50) Heaters - up to 2 MMBtu/hr | [5 empty] | 2 | MM BTU/h | 2 | MM BTU/h | 2 | MM BTU/h | 2 | MM BTU/h | Allowable | Nitrogen Dioxide | 0.9 | tons/y | Uncontrolled |  |  |  | Natural Gas | 8760 | 3-10-004-04 |  | 44068.4193 | All | Oil & Gas | All | Heater | All | Nitrogen Dioxide | All | All
BP America Production Company - NM Northwest Office | 27011 | BP America - Arrow VRG 220/ Arrow VRG 220330/Compressco 460 Portable Comp PKGS | Oil & Gas | O&G-Compressor Station | Portable Source |  |  | Notice of Intent | Equipment | 4 | Htrs | Heater | Active | (20) Heaters - up to 2 MMBtu/hr | [5 empty] | 2 | MM BTU/h | 2 | MM BTU/h | 2 | MM BTU/h | 2 | MM BTU/h | Allowable | Nitrogen Dioxide | 0.9 | tons/y | Uncontrolled |  |  |  | Liquid Petroleum Gas (LPG) | 8760 | 3-10-004-04 |  | 44068.4193 | All | Oil & Gas | All | Heater | All | Nitrogen Dioxide | All | All
BP America Production Company - NM Northwest Office | 27012 | Waukesha F-18GL & Arrow VRG 220/ Arrow VRG 330/Compressco 460 COMP PKGS | Oil & Gas | O&G-Compressor Station | Portable Source |  |  | Notice of Intent | Equipment | 6 | Htrs | Heater | Active | (5) Heaters - up to 2 MMBtu/hr | not applicable | not applicable | not applicable |  |  | 2 | MM BTU/h | 2 | MM BTU/h | 2 | MM BTU/h | 2 | MM BTU/h | Allowable | Nitrogen Dioxide | 0.9 | tons/y | Uncontrolled |  |  |  | Natural Gas | 8760 | 3-10-004-04 |  | 44068.4193 | All | Oil & Gas | All | Heater | All | Nitrogen Dioxide | All | All
BP America Production Company - NM Northwest Office | 27018 | BP America Production - (4) Portable Compressor Packages No. 3692 | Oil & Gas | O&G-Compressor Station | Portable Source |  |  | Minor | Equipment | 7 | Htr | Heater | Active | Heaters - up to 2 MMBtu/hr | not applicable | not applicable | not applicable |  |  | 2 | MM BTU/h | 2 | MM BTU/h | 2 | MM BTU/h | 2 | MM BTU/h | Allowable | Nitrogen Dioxide | 0.9 | tons/y | Uncontrolled |  |  |  | Natural Gas | 8760 | 3-10-004-04 |  | 44068.4193 | All | Oil & Gas | All | Heater | All | Nitrogen Dioxide | All | All
BP America Production Company - NM Northwest Office | 27024 | BP America - (5) Portable Caterpillar G3306 TA LCR Compressor Packages | Oil & Gas | O&G-Compressor Station | Portable Source |  |  | Minor | Equipment | 5 | Heaters | Heater | Active | Heaters up to 2 MMBtu/hr | N/A | N/A | Varies |  |  |  |  | 2 | MM BTU/h |  |  | 2 | MM BTU/h | Allowable | Nitrogen Dioxide | 0.9 | tons/y | Uncontrolled |  |  |  | Natural Gas | 8760 | 3-10-004-04 |  | 44068.4193 | All | Oil & Gas | All | Heater | All | Nitrogen Dioxide | All | All
BP America Production Company - NM Northwest Office | 27025 | BP America - Waukesha F 817G Compressor (4 PKG) | Oil & Gas | O&G-Compressor Station | Portable Source |  |  | Minor | Equipment | 5 | 5 | Heater | Removed | Heaters (< 2 MMbtu/hr) | NA | NA | NA |  |  | 2 | MM BTU/h | [6 empty] | Actual | Nitrogen Dioxide | 0.9 | tons/y | Uncontrolled |  |  |  | Natural Gas | 0 | 3-10-004-04 |  | 44068.4193 | All | Oil & Gas | All | Heater | All | Nitrogen Dioxide | All | All
BP America Production Company - NM Northwest Office | 27032 | BP America - (2) Portable CAT G3306 NA Packages | Oil & Gas | O&G-Compressor Station | Portable Source |  |  | Minor | Equipment | 6 | Htrs | Heater | Active | Heaters - Vary | not applicable | not applicable | not applicable |  |  | 2 | MM BTU/h | 2 | MM BTU/h | 2 | MM BTU/h | 2 | MM BTU/h | Allowable | Nitrogen Dioxide | 0.2 | lb/h | Uncontrolled |  |  |  | Natural Gas | 8760 | 3-10-004-04 |  | 44068.4193 | All | Oil & Gas | All | Heater | All | Nitrogen Dioxide | All | All
BP America Production Company - NM Northwest Office | 27032 | BP America - (2) Portable CAT G3306 NA Packages | Oil & Gas | O&G-Compressor Station | Portable Source |  |  | Minor | Equipment | 6 | Htrs | Heater | Active | Heaters - Vary | not applicable | not applicable | not applicable |  |  | 2 | MM BTU/h | 2 | MM BTU/h | 2 | MM BTU/h | 2 | MM BTU/h | Allowable | Nitrogen Dioxide | 0.9 | tons/y | Uncontrolled |  |  |  | Natural Gas | 8760 | 3-10-004-04 |  | 44068.4193 | All | Oil & Gas | All | Heater | All | Nitrogen Dioxide | All | All
BP America Production Company - NM Northwest Office | 27074 | BP America - (5) portable compressor Packages | Oil & Gas | O&G-Compressor Station | Portable Source |  |  | Minor | Equipment | 6 | Htr | Heater | Active | Heaters - up to 2 MMBtu/hr | not applicable | not applicable | not applicable |  |  | 2 | MM BTU/h | 2 | MM BTU/h | 2 | MM BTU/h | 2 | MM BTU/h | Allowable | Nitrogen Dioxide | 0.9 | tons/y | Uncontrolled |  |  |  | Natural Gas | 8760 | 3-10-004-04 |  | 44068.4193 | All | Oil & Gas | All | Heater | All | Nitrogen Dioxide | All | All
BP America Production Company - NM Northwest Office | 27143 | BP America - CAT G3304 NA and Waukesha VRG 220 Comp Engine Pkgs | Oil & Gas | O&G-Compressor Station | Portable Source |  |  | Notice of Intent | Equipment | 5 | Htrs | Heater | Active | Heaters w/maximum of 2 MMBtu/hr heat capacity | [11 empty] | 2 | MM BTU/h | Allowable | Nitrogen Dioxide | 0.86 | tons/y | Uncontrolled |  |  |  |  | 8760 | 1-02-006-03 |  | 44068.4193 | All | Oil & Gas | All | Heater | All | Nitrogen Dioxide | All | All
BP America Production Company - NM Northwest Office | 27984 | BP - NEBU 62 and various other sites | Oil & Gas | O&G-Compressor Station | Portable Source |  |  | Notice of Intent | Equipment | 6 | 9 | Heater | Active | heater | [13 empty] | Allowable | Nitrogen Dioxide | 0.03 | lb/h | Uncontrolled |  |  |  | Natural Gas | 8760 | 3-10-004-04 |  | 44068.4193 | All | Oil & Gas | All | Heater | All | Nitrogen Dioxide | All | All
BP America Production Company - NM Northwest Office | 27984 | BP - NEBU 62 and various other sites | Oil & Gas | O&G-Compressor Station | Portable Source |  |  | Notice of Intent | Equipment | 6 | 9 | Heater | Active | heater | [13 empty] | Allowable | Nitrogen Dioxide | 0.13 | tons/y | Uncontrolled |  |  |  | Natural Gas | 8760 | 3-10-004-04 |  | 44068.4193 | All | Oil & Gas | All | Heater | All | Nitrogen Dioxide | All | All
BP America Production Company - NM Northwest Office | 27984 | BP - NEBU 62 and various other sites | Oil & Gas | O&G-Compressor Station | Portable Source |  |  | Notice of Intent | Equipment | 10 | 8 | Heater | Active | heater | [13 empty] | Allowable | Nitrogen Dioxide | 0.13 | tons/y | Uncontrolled |  |  |  | Natural Gas | 8760 | 3-10-004-04 |  | 44068.4193 | All | Oil & Gas | All | Heater | All | Nitrogen Dioxide | All | All
BP America Production Company - NM Northwest Office | 27984 | BP - NEBU 62 and various other sites | Oil & Gas | O&G-Compressor Station | Portable Source |  |  | Notice of Intent | Equipment | 10 | 8 | Heater | Active | heater | [13 empty] | Allowable | Nitrogen Dioxide | 0.03 | lb/h | Uncontrolled |  |  |  | Natural Gas | 8760 | 3-10-004-04 |  | 44068.4193 | All | Oil & Gas | All | Heater | All | Nitrogen Dioxide | All | All
BP America Production Company - NM Northwest Office | 27984 | BP - NEBU 62 and various other sites | Oil & Gas | O&G-Compressor Station | Portable Source |  |  | Notice of Intent | Equipment | 11 | 7 | Heater | Active | heater | [13 empty] | Allowable | Nitrogen Dioxide | 0.03 | lb/h | Uncontrolled |  |  |  | Natural Gas | 8760 | 3-10-004-04 |  | 44068.4193 | All | Oil & Gas | All | Heater | All | Nitrogen Dioxide | All | All
BP America Production Company - NM Northwest Office | 27984 | BP - NEBU 62 and various other sites | Oil & Gas | O&G-Compressor Station | Portable Source |  |  | Notice of Intent | Equipment | 11 | 7 | Heater | Active | heater | [13 empty] | Allowable | Nitrogen Dioxide | 0.13 | tons/y | Uncontrolled |  |  |  | Natural Gas | 8760 | 3-10-004-04 |  | 44068.4193 | All | Oil & Gas | All | Heater | All | Nitrogen Dioxide | All | All
BP America Production Company - NM Northwest Office | 27984 | BP - NEBU 62 and various other sites | Oil & Gas | O&G-Compressor Station | Portable Source |  |  | Notice of Intent | Equipment | 12 | 6 | Heater | Active | heater | [13 empty] | Allowable | Nitrogen Dioxide | 0.13 | tons/y | Uncontrolled |  |  |  | Natural Gas | 8760 | 3-10-004-04 |  | 44068.4193 | All | Oil & Gas | All | Heater | All | Nitrogen Dioxide | All | All
BP America Production Company - NM Northwest Office | 27984 | BP - NEBU 62 and various other sites | Oil & Gas | O&G-Compressor Station | Portable Source |  |  | Notice of Intent | Equipment | 12 | 6 | Heater | Active | heater | [13 empty] | Allowable | Nitrogen Dioxide | 0.03 | lb/h | Uncontrolled |  |  |  | Natural Gas | 8760 | 3-10-004-04 |  | 44068.4193 | All | Oil & Gas | All | Heater | All | Nitrogen Dioxide | All | All
BP America Production Company - NM Northwest Office | 28008 | BP - Nebu 6/477/345 etc | Oil & Gas | O&G-Compressor Station | Portable Source |  |  | Notice of Intent | Equipment | 3 | 7 | Heater | Active | Heater Treater | [9 empty] | 0.25 | MM BTU/h |  |  | Allowable | Nitrogen Dioxide | 0.03 | lb/h | Uncontrolled |  |  |  | Natural Gas | 8760 | 3-10-004-04 |  | 44068.4193 | All | Oil & Gas | All | Heater | All | Nitrogen Dioxide | All | All
BP America Production Company - NM Northwest Office | 28008 | BP - Nebu 6/477/345 etc | Oil & Gas | O&G-Compressor Station | Portable Source |  |  | Notice of Intent | Equipment | 3 | 7 | Heater | Active | Heater Treater | [9 empty] | 0.25 | MM BTU/h | 0.25 | MM BTU/h | Allowable | Nitrogen Dioxide | 0.13 | tons/y | Uncontrolled |  |  |  | Natural Gas | 8760 | 3-10-004-04 |  | 44068.4193 | All | Oil & Gas | All | Heater | All | Nitrogen Dioxide | All | All
BP America Production Company - NM Northwest Office | 28008 | BP - Nebu 6/477/345 etc | Oil & Gas | O&G-Compressor Station | Portable Source |  |  | Notice of Intent | Equipment | 4 | 8 | Heater | Active | Heater Treater | [9 empty] | 0.25 | MM BTU/h |  |  | Allowable | Nitrogen Dioxide | 0.03 | lb/h | Uncontrolled |  |  |  | Natural Gas | 8760 | 3-10-004-04 |  | 44068.4193 | All | Oil & Gas | All | Heater | All | Nitrogen Dioxide | All | All
BP America Production Company - NM Northwest Office | 28008 | BP - Nebu 6/477/345 etc | Oil & Gas | O&G-Compressor Station | Portable Source |  |  | Notice of Intent | Equipment | 4 | 8 | Heater | Active | Heater Treater | [9 empty] | 0.25 | MM BTU/h | 0.25 | MM BTU/h | Allowable | Nitrogen Dioxide | 0.13 | tons/y | Uncontrolled |  |  |  | Natural Gas | 8760 | 3-10-004-04 |  | 44068.4193 | All | Oil & Gas | All | Heater | All | Nitrogen Dioxide | All | All
BP America Production Company - NM Northwest Office | 28008 | BP - Nebu 6/477/345 etc | Oil & Gas | O&G-Compressor Station | Portable Source |  |  | Notice of Intent | Equipment | 5 | 9 | Heater | Active | Heater Treater | [9 empty] | 0.25 | MM BTU/h | 0.25 | MM BTU/h | Allowable | Nitrogen Dioxide | 0.13 | tons/y | Uncontrolled |  |  |  | Natural Gas | 8760 | 3-10-004-04 |  | 44068.4193 | All | Oil & Gas | All | Heater | All | Nitrogen Dioxide | All | All
BP America Production Company - NM Northwest Office | 28008 | BP - Nebu 6/477/345 etc | Oil & Gas | O&G-Compressor Station | Portable Source |  |  | Notice of Intent | Equipment | 5 | 9 | Heater | Active | Heater Treater | [9 empty] | 0.25 | MM BTU/h |  |  | Allowable | Nitrogen Dioxide | 0.03 | lb/h | Uncontrolled |  |  |  | Natural Gas | 8760 | 3-10-004-04 |  | 44068.4193 | All | Oil & Gas | All | Heater | All | Nitrogen Dioxide | All | All
BP America Production Company - NM Northwest Office | 28008 | BP - Nebu 6/477/345 etc | Oil & Gas | O&G-Compressor Station | Portable Source |  |  | Notice of Intent | Equipment | 6 | 10 | Heater | Active | Heater Treater | [9 empty] | 0.25 | MM BTU/h |  |  | Allowable | Nitrogen Dioxide | 0.03 | lb/h | Uncontrolled |  |  |  | Natural Gas | 8760 | 3-10-004-04 |  | 44068.4193 | All | Oil & Gas | All | Heater | All | Nitrogen Dioxide | All | All
BP America Production Company - NM Northwest Office | 28008 | BP - Nebu 6/477/345 etc | Oil & Gas | O&G-Compressor Station | Portable Source |  |  | Notice of Intent | Equipment | 6 | 10 | Heater | Active | Heater Treater | [9 empty] | 0.25 | MM BTU/h | 0.25 | MM BTU/h | Allowable | Nitrogen Dioxide | 0.13 | tons/y | Uncontrolled |  |  |  | Natural Gas | 8760 | 3-10-004-04 |  | 44068.4193 | All | Oil & Gas | All | Heater | All | Nitrogen Dioxide | All | All
BP America Production Company - NM Northwest Office | 28009 | BP - Cummins 8.3 Portable Compressor Engine Packages NOI 3882 | Oil & Gas | O&G-Production Facility | Portable Source |  |  | Notice of Intent | Equipment | 3 | 11 | Heater | Active | Heater Treater | [9 empty] | 0.25 | MM BTU/h | 0.25 | MM BTU/h | Allowable | Nitrogen Dioxide | 0.13 | tons/y | Uncontrolled |  |  |  |  | 8760 | 3-10-004-04 |  | 44068.4193 | All | Oil & Gas | All | Heater | All | Nitrogen Dioxide | All | All
BP America Production Company - NM Northwest Office | 28009 | BP - Cummins 8.3 Portable Compressor Engine Packages NOI 3882 | Oil & Gas | O&G-Production Facility | Portable Source |  |  | Notice of Intent | Equipment | 3 | 11 | Heater | Active | Heater Treater | [9 empty] | 0.25 | MM BTU/h |  |  | Allowable | Nitrogen Dioxide | 0.03 | lb/h | Uncontrolled |  |  |  |  | 8760 | 3-10-004-04 |  | 44068.4193 | All | Oil & Gas | All | Heater | All | Nitrogen Dioxide | All | All
BP America Production Company - NM Northwest Office | 28009 | BP - Cummins 8.3 Portable Compressor Engine Packages NOI 3882 | Oil & Gas | O&G-Production Facility | Portable Source |  |  | Notice of Intent | Equipment | 4 | 8 | Heater | Active | Heater Treater | [9 empty] | 0.25 | MM BTU/h |  |  | Allowable | Nitrogen Dioxide | 0.03 | lb/h | Uncontrolled |  |  |  |  | 8760 | 3-10-004-04 |  | 44068.4193 | All | Oil & Gas | All | Heater | All | Nitrogen Dioxide | All | All
BP America Production Company - NM Northwest Office | 28009 | BP - Cummins 8.3 Portable Compressor Engine Packages NOI 3882 | Oil & Gas | O&G-Production Facility | Portable Source |  |  | Notice of Intent | Equipment | 4 | 8 | Heater | Active | Heater Treater | [9 empty] | 0.25 | MM BTU/h | 0.25 | MM BTU/h | Allowable | Nitrogen Dioxide | 0.13 | tons/y | Uncontrolled |  |  |  |  | 8760 | 3-10-004-04 |  | 44068.4193 | All | Oil & Gas | All | Heater | All | Nitrogen Dioxide | All | All
BP America Production Company - NM Northwest Office | 28009 | BP - Cummins 8.3 Portable Compressor Engine Packages NOI 3882 | Oil & Gas | O&G-Production Facility | Portable Source |  |  | Notice of Intent | Equipment | 5 | 9 | Heater | Active | Heater Treater | [9 empty] | 0.25 | MM BTU/h |  |  | Allowable | Nitrogen Dioxide | 0.03 | lb/h | Uncontrolled |  |  |  |  | 8760 | 3-10-004-04 |  | 44068.4193 | All | Oil & Gas | All | Heater | All | Nitrogen Dioxide | All | All
BP America Production Company - NM Northwest Office | 28009 | BP - Cummins 8.3 Portable Compressor Engine Packages NOI 3882 | Oil & Gas | O&G-Production Facility | Portable Source |  |  | Notice of Intent | Equipment | 5 | 9 | Heater | Active | Heater Treater | [9 empty] | 0.25 | MM BTU/h | 0.25 | MM BTU/h | Allowable | Nitrogen Dioxide | 0.13 | tons/y | Uncontrolled |  |  |  |  | 8760 | 3-10-004-04 |  | 44068.4193 | All | Oil & Gas | All | Heater | All | Nitrogen Dioxide | All | All
BP America Production Company - NM Northwest Office | 28009 | BP - Cummins 8.3 Portable Compressor Engine Packages NOI 3882 | Oil & Gas | O&G-Production Facility | Portable Source |  |  | Notice of Intent | Equipment | 6 | 10 | Heater | Active | Heater Treater | [9 empty] | 0.25 | MM BTU/h |  |  | Allowable | Nitrogen Dioxide | 0.03 | lb/h | Uncontrolled |  |  |  |  | 8760 | 3-10-004-04 |  | 44068.4193 | All | Oil & Gas | All | Heater | All | Nitrogen Dioxide | All | All
BP America Production Company - NM Northwest Office | 28009 | BP - Cummins 8.3 Portable Compressor Engine Packages NOI 3882 | Oil & Gas | O&G-Production Facility | Portable Source |  |  | Notice of Intent | Equipment | 6 | 10 | Heater | Active | Heater Treater | [9 empty] | 0.25 | MM BTU/h | 0.25 | MM BTU/h | Allowable | Nitrogen Dioxide | 0.13 | tons/y | Uncontrolled |  |  |  |  | 8760 | 3-10-004-04 |  | 44068.4193 | All | Oil & Gas | All | Heater | All | Nitrogen Dioxide | All | All
BP America Production Company - NM Northwest Office | 28010 | BP - Nebu 16A etc | Oil & Gas | O&G-Compressor Station | Portable Source |  |  | Notice of Intent | Equipment | 7 | 7 | Heater | Active | Heater Treater | [9 empty] | 0.25 | MM BTU/h | 0.25 | MM BTU/h | Allowable | Nitrogen Dioxide | 0.13 | tons/y | Uncontrolled |  |  |  |  | 8760 | 3-10-004-04 |  | 44068.4193 | All | Oil & Gas | All | Heater | All | Nitrogen Dioxide | All | All
BP America Production Company - NM Northwest Office | 28010 | BP - Nebu 16A etc | Oil & Gas | O&G-Compressor Station | Portable Source |  |  | Notice of Intent | Equipment | 7 | 7 | Heater | Active | Heater Treater | [9 empty] | 0.25 | MM BTU/h |  |  | Allowable | Nitrogen Dioxide | 0.03 | lb/h | Uncontrolled |  |  |  |  | 8760 | 3-10-004-04 |  | 44068.4193 | All | Oil & Gas | All | Heater | All | Nitrogen Dioxide | All | All
BP America Production Company - NM Northwest Office | 28010 | BP - Nebu 16A etc | Oil & Gas | O&G-Compressor Station | Portable Source |  |  | Notice of Intent | Equipment | 8 | 8 | Heater | Active | Heater Treater | [9 empty] | 0.25 | MM BTU/h | 0.25 | MM BTU/h | Allowable | Nitrogen Dioxide | 0.13 | tons/y | Uncontrolled |  |  |  |  | 8760 | 3-10-004-04 |  | 44068.4193 | All | Oil & Gas | All | Heater | All | Nitrogen Dioxide | All | All
BP America Production Company - NM Northwest Office | 28010 | BP - Nebu 16A etc | Oil & Gas | O&G-Compressor Station | Portable Source |  |  | Notice of Intent | Equipment | 8 | 8 | Heater | Active | Heater Treater | [9 empty] | 0.25 | MM BTU/h |  |  | Allowable | Nitrogen Dioxide | 0.03 | lb/h | Uncontrolled |  |  |  |  | 8760 | 3-10-004-04 |  | 44068.4193 | All | Oil & Gas | All | Heater | All | Nitrogen Dioxide | All | All
BP America Production Company - NM Northwest Office | 28010 | BP - Nebu 16A etc | Oil & Gas | O&G-Compressor Station | Portable Source |  |  | Notice of Intent | Equipment | 9 | 9 | Heater | Active | Heater Treater | [9 empty] | 0.25 | MM BTU/h | 0.25 | MM BTU/h | Allowable | Nitrogen Dioxide | 0.13 | tons/y | Uncontrolled |  |  |  |  | 8760 | 3-10-004-04 |  | 44068.4193 | All | Oil & Gas | All | Heater | All | Nitrogen Dioxide | All | All
BP America Production Company - NM Northwest Office | 28010 | BP - Nebu 16A etc | Oil & Gas | O&G-Compressor Station | Portable Source |  |  | Notice of Intent | Equipment | 9 | 9 | Heater | Active | Heater Treater | [9 empty] | 0.25 | MM BTU/h |  |  | Allowable | Nitrogen Dioxide | 0.03 | lb/h | Uncontrolled |  |  |  |  | 8760 | 3-10-004-04 |  | 44068.4193 | All | Oil & Gas | All | Heater | All | Nitrogen Dioxide | All | All
BP America Production Company - NM Northwest Office | 28010 | BP - Nebu 16A etc | Oil & Gas | O&G-Compressor Station | Portable Source |  |  | Notice of Intent | Equipment | 10 | 10 | Heater | Active | Heater Treater | [9 empty] | 0.25 | MM BTU/h | 0.25 | MM BTU/h | Allowable | Nitrogen Dioxide | 0.13 | tons/y | Uncontrolled |  |  |  |  | 8760 | 3-10-004-04 |  | 44068.4193 | All | Oil & Gas | All | Heater | All | Nitrogen Dioxide | All | All
BP America Production Company - NM Northwest Office | 28010 | BP - Nebu 16A etc | Oil & Gas | O&G-Compressor Station | Portable Source |  |  | Notice of Intent | Equipment | 10 | 10 | Heater | Active | Heater Treater | [9 empty] | 0.25 | MM BTU/h |  |  | Allowable | Nitrogen Dioxide | 0.03 | lb/h | Uncontrolled |  |  |  |  | 8760 | 3-10-004-04 |  | 44068.4193 | All | Oil & Gas | All | Heater | All | Nitrogen Dioxide | All | All
BP America Production Company - NM Northwest Office | 28037 | BP America - GM 5.7L Portable CE NOI 3896 | Oil & Gas | O&G-Compressor Station | San Juan |  |  | Notice of Intent | Equipment | 6 | Htrs | Heater | Active | Separator or Tank Heaters | N/A | N/A | Varies |  |  |  |  | 2 | MM BTU/h |  |  | 2 | MM BTU/h | Allowable | Nitrogen Dioxide | 0.9 | tons/y | Uncontrolled |  |  |  | Natural Gas | 8760 | 1-02-006-03 |  | 44068.4193 | All | Oil & Gas | All | Heater | All | Nitrogen Dioxide | All | All
BP America Production Company - NM Northwest Office | 28313 | BP America - Waukesha VRG 330 (240 Portable Comp Engine Pkgs) | Oil & Gas | O&G-Compressor Station | San Juan |  |  | Notice of Intent | Equipment | 5 | Htrs | Heater | Active | Heaters not to exceed 2 MMBtu/hr (240 units) | unknown | unknown | [7 empty] | 2 | MM BTU/h | 2 | MM BTU/h | Allowable | Nitrogen Dioxide | 0.9 | tons/y | Uncontrolled |  |  |  | Natural Gas | 8760 | 3-10-004-04 |  | 44068.4193 | All | Oil & Gas | All | Heater | All | Nitrogen Dioxide | All | All
Benson-Montin-Greer | 993 | Canada Ojitos Compression Facilities | Oil & Gas | O&G-Compressor Station | Rio Arriba | 36.4021 | -106.9043 | Minor | Equipment | 5 | II-HTR 1 | Heater | Removed | Removed - Hot Oil Heater | Fulton | FT-0240-C | 1296-C | 1994-01-01 10:04 | 1994-01-01 10:04 | 2.4 | MM BTU/h | 2.4 | MM BTU/h |  |  | 2.4 | MM BTU/h | Actual | Nitrogen Dioxide | 0.9 | tons/y |  |  |  |  | Natural Gas | 0 | 3-10-004-04 |  | 44068.4193 | All | Oil & Gas | All | Heater | All | Nitrogen Dioxide | All | All
Benson-Montin-Greer | 993 | Canada Ojitos Compression Facilities | Oil & Gas | O&G-Compressor Station | Rio Arriba | 36.4021 | -106.9043 | Minor | Equipment | 49 | III-HTR 1 | Heater | Removed | Removed - Tank Heater | Enterek | Unknown | Unknown |  |  | 0.5 | MM BTU/h | 0.5 | MM BTU/h |  |  | 0.5 | MM BTU/h | Actual | Nitrogen Dioxide | 0.1 | tons/y | Uncontrolled |  |  |  | Natural Gas | 0 | 3-10-004-04 |  | 44068.4193 | All | Oil & Gas | All | Heater | All | Nitrogen Dioxide | All | All
Bonneville Fuels Corporation | 462 | Lakeshore Federal No2 Compressor Station | Oil & Gas | O&G-Compressor Station | Eddy | 32.4919 | -104.2736 | Notice of Intent | Equipment | 2 | 2 | Heater | Active | Heater | Heater |  |  |  | 2000-03-27 10:04 | 750 | M BTU | 750 | M BTU |  |  | 750 | M BTU | Allowable | Nitrogen Dioxide | 0.31 | tons/y | Uncontrolled |  |  |  |  | 8760 | 3-10-004-04 |  | 44068.4193 | All | Oil & Gas | All | Heater | All | Nitrogen Dioxide | All | All
Bonneville Fuels Corporation | 462 | Lakeshore Federal No2 Compressor Station | Oil & Gas | O&G-Compressor Station | Eddy | 32.4919 | -104.2736 | Notice of Intent | Equipment | 2 | 2 | Heater | Active | Heater | Heater |  |  |  | 2000-03-27 10:04 | 750 | M BTU | 750 | M BTU |  |  | 750 | M BTU | Allowable | Nitrogen Dioxide | 0.25 | lb/h | Uncontrolled |  |  |  |  | 8760 | 3-10-004-04 |  | 44068.4193 | All | Oil & Gas | All | Heater | All | Nitrogen Dioxide | All | All
Bonneville Fuels Corporation | 462 | Lakeshore Federal No2 Compressor Station | Oil & Gas | O&G-Compressor Station | Eddy | 32.4919 | -104.2736 | Notice of Intent | Equipment | 3 | 3 | Heater | Active | Heater | Heater |  |  |  | 2000-03-27 10:04 | 1000 | M BTU | 1000 | M BTU |  |  | 1000 | M BTU | Allowable | Nitrogen Dioxide | 0.4 | tons/y | Uncontrolled |  |  |  |  | 8760 | 3-10-004-04 |  | 44068.4193 | All | Oil & Gas | All | Heater | All | Nitrogen Dioxide | All | All
Bonneville Fuels Corporation | 462 | Lakeshore Federal No2 Compressor Station | Oil & Gas | O&G-Compressor Station | Eddy | 32.4919 | -104.2736 | Notice of Intent | Equipment | 3 | 3 | Heater | Active | Heater | Heater |  |  |  | 2000-03-27 10:04 | 1000 | M BTU | 1000 | M BTU |  |  | 1000 | M BTU | Allowable | Nitrogen Dioxide | 9 | lb/h | Uncontrolled |  |  |  |  | 8760 | 3-10-004-04 |  | 44068.4193 | All | Oil & Gas | All | Heater | All | Nitrogen Dioxide | All | All
COG Operating LLC | 35421 | COG - Kudu Fee 1H Battery | Oil & Gas | O&G-Tank Battery/Bulk Fuel Storage | Eddy | 32.2108 | -104.1432 | Notice of Intent | Equipment | 1 | HT--1 | Heater | Active | Heater Treater | [13 empty] | Allowable | Nitrogen Dioxide | 0.037 | lb/h | [5 empty] | 8760 | 2-02-002-02 | 40 CFR 60 Subpart A / 40 CFR 60 Subpart OOOO | 44068.4193 | All | Oil & Gas | All | Heater | All | Nitrogen Dioxide | All | All
COG Operating LLC | 35423 | COG - Azores 29 Federal 3H Battery | Oil & Gas | O&G-Tank Battery/Bulk Fuel Storage | Eddy | 32.182 | -103.6988 | Notice of Intent | Equipment | 1 | HT-1 | Heater | Active | Heater Treater | [13 empty] | Allowable | Nitrogen Dioxide | 0.037 | lb/h | [5 empty] | 8760 | 2-02-002-02 | 40 CFR 60 Subpart A / 40 CFR 60 Subpart OOOO | 44068.4193 | All | Oil & Gas | All | Heater | All | Nitrogen Dioxide | All | All
COG Operating LLC | 37089 | COG Operating - Cookie Tosser State Com 1H and 2H Battery | Oil & Gas | O&G-Tank Battery/Bulk Fuel Storage | Eddy | 32.7538 | -103.9717 | Notice of Intent | Equipment | 1 | HT-01+HR-02 | Heater | Active | Heater Treater | [13 empty] | Allowable | Nitrogen Dioxide | 0.076 | lb/h | [5 empty] | 8760 |  | 40 CFR 60 Subpart A / 40 CFR 60 Subpart OOOO / Minor Source | 44068.4193 | All | Oil & Gas | All | Heater | All | Nitrogen Dioxide | All | All
COG Operating LLC | 37232 | COG - Blue Jay Fed 1H Battery | Oil & Gas | O&G-Tank Battery/Bulk Fuel Storage | Lea | 32.5663 | -103.495 | Notice of Intent | Equipment | 1 | HT-01 | Heater | Active | Heater Treater |  |  |  |  | 2016-07-26 10:04 | [8 empty] | Allowable | Nitrogen Dioxide | 0.0385 | lb/h | [5 empty] | 8760 |  | 40 CFR 60 Subpart A / 40 CFR 60 Subpart OOOO / Minor Source | 44068.4193 | All | Oil & Gas | All | Heater | All | Nitrogen Dioxide | All | All
COG Operating LLC | 37233 | COG - Salada Vista 36 State 4H Battery | Oil & Gas | O&G-Tank Battery/Bulk Fuel Storage | Eddy | 32.6434 | -103.9162 | Notice of Intent | Equipment | 1 | HT-01 | Heater | Active | Heater Treater | [13 empty] | Allowable | Nitrogen Dioxide | 0.0385 | lb/h | [7 empty] | 40 CFR 60 Subpart A / 40 CFR 60 Subpart OOOO / Minor Source | 44068.4193 | All | Oil & Gas | All | Heater | All | Nitrogen Dioxide | All | All
COG Operating LLC | 37305 | COG - Lychee BWS State Com 1H Battery | Oil & Gas | O&G-Tank Battery/Bulk Fuel Storage | Lea | 32.4577 | -103.4556 | Notice of Intent | Equipment | 1 | HR-01 | Heater | Active | Heater Treater |  |  |  |  | 2016-08-23 10:04 | [8 empty] | Allowable | Nitrogen Dioxide | 0.037 | lb/y | [5 empty] | 8760 |  | 40 CFR 60 Subpart A / 40 CFR 60 Subpart OOOO / Minor Source | 44068.4193 | All | Oil & Gas | All | Heater | All | Nitrogen Dioxide | All | All
Caza Operating, LLC | 38150 | Caza - Forehand Ranch 22 State Nos 8H-9H Production Facility | Oil & Gas | O&G-Compressor Station | Lea | 32.2819 | -104.1797 | Minor | Equipment | 2 | HT-1&2 | Heater | Active | Heater Treaters 1&2, 0.5 MMBtu/hr Heater ea | not provided |  | not provided |  |  | 0.5 | MM BTU/h |  |  |  |  | 0.5 | MM BTU/h | Allowable | Nitrogen Dioxide | 0.3 | tons/y | [5 empty] | 8760 | 3-10-004-05 |  | 44068.4193 | All | Oil & Gas | All | Heater | All | Nitrogen Dioxide | All | All
Caza Operating, LLC | 38150 | Caza - Forehand Ranch 22 State Nos 8H-9H Production Facility | Oil & Gas | O&G-Compressor Station | Lea | 32.2819 | -104.1797 | Minor | Equipment | 2 | HT-1&2 | Heater | Active | Heater Treaters 1&2, 0.5 MMBtu/hr Heater ea | not provided |  | not provided |  |  | 0.5 | MM BTU/h | [6 empty] | Allowable | Nitrogen Dioxide | 0.07 | lb/h | [5 empty] | 8760 | 3-10-004-05 |  | 44068.4193 | All | Oil & Gas | All | Heater | All | Nitrogen Dioxide | All | All
Centennial Resource Development Inc | 38810 | Centennial - Sheba and Solomon CTBs | Oil & Gas | O&G-Tank Battery/Bulk Fuel Storage | Lea | 32.1966 | -103.4528 | Synthetic Minor | Equipment | 18 | HT-2-1 | Heater | Active | Heater | TBD | TBD | TBD | [6 empty] | 0.5 | MM BTU/h | 0.5 | MM BTU/h | Allowable | Nitrogen Dioxide | 0.21 | tons/y | Uncontrolled |  |  |  | Natural Gas | 8760 | 3-10-001-07 |  | 44068.4193 | All | Oil & Gas | All | Heater | All | Nitrogen Dioxide | All | All
Centennial Resource Development Inc | 38810 | Centennial - Sheba and Solomon CTBs | Oil & Gas | O&G-Tank Battery/Bulk Fuel Storage | Lea | 32.1966 | -103.4528 | Synthetic Minor | Equipment | 18 | HT-2-1 | Heater | Active | Heater | TBD | TBD | TBD | [6 empty] | 0.5 | MM BTU/h |  |  | Allowable | Nitrogen Dioxide | 0.049 | lb/h | Uncontrolled |  |  |  | Natural Gas | 8760 | 3-10-001-07 |  | 44068.4193 | All | Oil & Gas | All | Heater | All | Nitrogen Dioxide | All | All
Centennial Resource Development Inc | 38810 | Centennial - Sheba and Solomon CTBs | Oil & Gas | O&G-Tank Battery/Bulk Fuel Storage | Lea | 32.1966 | -103.4528 | Synthetic Minor | Equipment | 20 | HT-1-1 | Heater | Active | Heater | TBD | TBD | TBD | [6 empty] | 0.5 | MM BTU/h |  |  | Allowable | Nitrogen Dioxide | 0.041 | lb/h | Uncontrolled |  |  |  | Natural Gas | 8760 | 3-10-001-07 |  | 44068.4193 | All | Oil & Gas | All | Heater | All | Nitrogen Dioxide | All | All
Centennial Resource Development Inc | 38810 | Centennial - Sheba and Solomon CTBs | Oil & Gas | O&G-Tank Battery/Bulk Fuel Storage | Lea | 32.1966 | -103.4528 | Synthetic Minor | Equipment | 20 | HT-1-1 | Heater | Active | Heater | TBD | TBD | TBD | [6 empty] | 0.5 | MM BTU/h | 0.5 | MM BTU/h | Allowable | Nitrogen Dioxide | 0.18 | tons/y | Uncontrolled |  |  |  | Natural Gas | 8760 | 3-10-001-07 |  | 44068.4193 | All | Oil & Gas | All | Heater | All | Nitrogen Dioxide | All | All
Centennial Resource Development Inc | 39523 | Centennial - Donkey Kong 1 Fed Com CTB 1 | Oil & Gas | O&G-Tank Battery/Bulk Fuel Storage | Lea | 32.331 | -103.4197 | Synthetic Minor | Equipment | 3 | HT-1 | Heater | Active | Heater Treater 1 1.0 MMbtu/hr | PermianLide 8? x 20? | UNK | UNK | [6 empty] | 1 | MM BTU/h | 1 | MM BTU/h | Allowable | Nitrogen Dioxide | 0.43 | tons/y | Uncontrolled |  |  |  | Natural Gas | 8760 | 3-10-004-04 |  | 44068.4193 | All | Oil & Gas | All | Heater | All | Nitrogen Dioxide | All | All
Centennial Resource Development Inc | 39523 | Centennial - Donkey Kong 1 Fed Com CTB 1 | Oil & Gas | O&G-Tank Battery/Bulk Fuel Storage | Lea | 32.331 | -103.4197 | Synthetic Minor | Equipment | 3 | HT-1 | Heater | Active | Heater Treater 1 1.0 MMbtu/hr | PermianLide 8? x 20? | UNK | UNK | [6 empty] | 1 | MM BTU/h | 1 | MM BTU/h | Allowable | Nitrogen Dioxide | 0.1 | lb/h | Uncontrolled |  |  |  | Natural Gas | 8760 | 3-10-004-04 |  | 44068.4193 | All | Oil & Gas | All | Heater | All | Nitrogen Dioxide | All | All
Centennial Resource Development Inc | 39543 | Centennial- Pac Man 36 Fed Com Battery | Oil & Gas | O&G-Production Facility | Lea | 32.3416 | -103.427 | Synthetic Minor | Equipment | 3 | HT-1 | Heater | Active | Heater Treater 1.0 MMbtu/hr | PermianLide | UNK | UNK | [6 empty] | 1 | MM BTU/h | 1 | MM BTU/h | Allowable | Nitrogen Dioxide | 0.1 | lb/h | Uncontrolled |  |  |  | Natural Gas | 8760 | 3-10-004-04 |  | 44068.4193 | All | Oil & Gas | All | Heater | All | Nitrogen Dioxide | All | All
Centennial Resource Development Inc | 39543 | Centennial- Pac Man 36 Fed Com Battery | Oil & Gas | O&G-Production Facility | Lea | 32.3416 | -103.427 | Synthetic Minor | Equipment | 3 | HT-1 | Heater | Active | Heater Treater 1.0 MMbtu/hr | PermianLide | UNK | UNK | [6 empty] | 1 | MM BTU/h | 1 | MM BTU/h | Allowable | Nitrogen Dioxide | 0.43 | tons/y | Uncontrolled |  |  |  | Natural Gas | 8760 | 3-10-004-04 |  | 44068.4193 | All | Oil & Gas | All | Heater | All | Nitrogen Dioxide | All | All
Chevron USA Inc | 351 | Bogle Flats No1 Compressor Station | Oil & Gas | O&G-Compressor Station | Eddy | 32.4221 | -104.5842 | Notice of Intent | Equipment | 1 | 1 | Heater | Active | Removed-Sivalls Indirect Heater | SIVALLS INDIRECT Heater |  |  |  | 1995-04-12 10:04 | 750 | MM BTU/h | 750 | MM BTU/h |  |  | 750 | MM BTU/h | Allowable | Nitrogen Dioxide | 1.49 | lb/h | Uncontrolled |  |  |  |  | 8760 | 3-10-004-04 |  | 44068.4193 | All | Oil & Gas | All | Heater | All | Nitrogen Dioxide | All | All
Chevron USA Inc | 351 | Bogle Flats No1 Compressor Station | Oil & Gas | O&G-Compressor Station | Eddy | 32.4221 | -104.5842 | Notice of Intent | Equipment | 1 | 1 | Heater | Active | Removed-Sivalls Indirect Heater | SIVALLS INDIRECT Heater |  |  |  | 1995-04-12 10:04 | 750 | MM BTU/h | 750 | MM BTU/h |  |  | 750 | MM BTU/h | Allowable | Nitrogen Dioxide | 0.12 | tons/y | Uncontrolled |  |  |  |  | 8760 | 3-10-004-04 |  | 44068.4193 | All | Oil & Gas | All | Heater | All | Nitrogen Dioxide | All | All
Chevron USA Inc | 760 | Chevron USA - Buckeye CO2 Plant | Oil & Gas | O&G-Gas Plant | Lea | 32.7875 | -103.509 | Synthetic Minor | Equipment | 5 | HO_HTR | Heater | Active | Hot Oil Heater | Optimized Process Furnaces, Inc. | Not Applicable | 4VB-42-4H-12-24 |  | 1998-01-01 10:04 | 20.85 | MM BTU/h | 20.85 | MM BTU/h | 20.85 | MM BTU/h | 20.85 | MM BTU/h | Allowable | Nitrogen Dioxide | 2.1 | lb/h | Uncontrolled |  |  |  | Natural Gas | 8760 | 3-10-004-04 |  | 44068.4193 | All | Oil & Gas | All | Heater | All | Nitrogen Dioxide | All | All
Chevron USA Inc | 760 | Chevron USA - Buckeye CO2 Plant | Oil & Gas | O&G-Gas Plant | Lea | 32.7875 | -103.509 | Synthetic Minor | Equipment | 5 | HO_HTR | Heater | Active | Hot Oil Heater | Optimized Process Furnaces, Inc. | Not Applicable | 4VB-42-4H-12-24 |  | 1998-01-01 10:04 | 20.85 | MM BTU/h | 20.85 | MM BTU/h | 20.85 | MM BTU/h | 20.85 | MM BTU/h | Allowable | Nitrogen Dioxide | 9.2 | tons/y | Uncontrolled |  |  |  | Natural Gas | 8760 | 3-10-004-04 |  | 44068.4193 | All | Oil & Gas | All | Heater | All | Nitrogen Dioxide | All | All | 4.6
Chevron USA Inc | 37887 | Chevron - Hayhurst NM Section 9 CTB | Oil & Gas | O&G-Tank Battery/Bulk Fuel Storage | Eddy | 32.0523 | -104.2009 | Synthetic Minor | Equipment | 2 | HTR-1 | Heater | Active | 4.0 MMBtu/hr Heater Treater | [9 empty] | 4 | MM BTU/h | 4 | MM BTU/h | Allowable | Nitrogen Dioxide | 1.9 | tons/y |  |  |  |  | Natural Gas | 8760 | 3-10-004-04 |  | 44068.4193 | All | Oil & Gas | All | Heater | All | Nitrogen Dioxide | All | All
Chevron USA Inc | 37887 | Chevron - Hayhurst NM Section 9 CTB | Oil & Gas | O&G-Tank Battery/Bulk Fuel Storage | Eddy | 32.0523 | -104.2009 | Synthetic Minor | Equipment | 3 | HPS-1 | Heater | Active | 4.0 MMBtu/hr Heated Production Separator | [9 empty] | 4 | MM BTU/h | 4 | MM BTU/h | Allowable | Nitrogen Dioxide | 1.9 | tons/y |  |  |  |  | Natural Gas | 8760 | 3-10-004-04 |  | 44068.4193 | All | Oil & Gas | All | Heater | All | Nitrogen Dioxide | All | All
Chevron USA Inc | 37887 | Chevron - Hayhurst NM Section 9 CTB | Oil & Gas | O&G-Tank Battery/Bulk Fuel Storage | Eddy | 32.0523 | -104.2009 | Synthetic Minor | Equipment | 6 | HTR-2 | Heater | Active | 4.0 MMBtu/hr Heater Treater | [9 empty] | 4 | MM BTU/h | 4 | MM BTU/h | Allowable | Nitrogen Dioxide | 1.9 | tons/y |  |  |  |  | Natural Gas | 8760 | 3-10-004-04 |  | 44068.4193 | All | Oil & Gas | All | Heater | All | Nitrogen Dioxide | All | All
Chevron USA Inc | 37887 | Chevron - Hayhurst NM Section 9 CTB | Oil & Gas | O&G-Tank Battery/Bulk Fuel Storage | Eddy | 32.0523 | -104.2009 | Synthetic Minor | Equipment | 7 | HPS-2 | Heater | Active | 4.0 MMBtu/hr Heated Production Separator | [9 empty] | 4 | MM BTU/h | 4 | MM BTU/h | Allowable | Nitrogen Dioxide | 1.9 | tons/y |  |  |  |  | Natural Gas | 8760 | 3-10-004-04 |  | 44068.4193 | All | Oil & Gas | All | Heater | All | Nitrogen Dioxide | All | All
Chevron USA Inc | 38129 | Chevron - Hayhurst NM Section 35 CTB | Oil & Gas | O&G-Tank Battery/Bulk Fuel Storage | Eddy | 32.0917 | -104.1534 | Synthetic Minor | Equipment | 2 | HTR-1 | Heater | Active | 4.0 MMBTU/h Heater Treater | UNK | UNK | UNK | [6 empty] | 4 | MM BTU/h | 4 | MM BTU/h | Allowable | Nitrogen Dioxide | 1.9 | tons/y | Uncontrolled |  |  |  | Natural Gas | 8760 | 3-10-004-04 |  | 44068.4193 | All | Oil & Gas | All | Heater | All | Nitrogen Dioxide | All | All
Chevron USA Inc | 38129 | Chevron - Hayhurst NM Section 35 CTB | Oil & Gas | O&G-Tank Battery/Bulk Fuel Storage | Eddy | 32.0917 | -104.1534 | Synthetic Minor | Equipment | 2 | HTR-1 | Heater | Active | 4.0 MMBTU/h Heater Treater | UNK | UNK | UNK | [6 empty] | 4 | MM BTU/h | 4 | MM BTU/h | Allowable | Nitrogen Dioxide | 0.4 | lb/h | Uncontrolled |  |  |  | Natural Gas | 8760 | 3-10-004-04 |  | 44068.4193 | All | Oil & Gas | All | Heater | All | Nitrogen Dioxide | All | All
Chevron USA Inc | 38129 | Chevron - Hayhurst NM Section 35 CTB | Oil & Gas | O&G-Tank Battery/Bulk Fuel Storage | Eddy | 32.0917 | -104.1534 | Synthetic Minor | Equipment | 3 | HTR-2 | Heater | Active | 4.0 MMBTU/h Heater Treater | UNK | UNK | UNK | [6 empty] | 4 | MM BTU/h | 4 | MM BTU/h | Allowable | Nitrogen Dioxide | 0.4 | lb/h | Uncontrolled |  |  |  | Natural Gas | 8760 | 3-10-004-04 |  | 44068.4193 | All | Oil & Gas | All | Heater | All | Nitrogen Dioxide | All | All
Chevron USA Inc | 38129 | Chevron - Hayhurst NM Section 35 CTB | Oil & Gas | O&G-Tank Battery/Bulk Fuel Storage | Eddy | 32.0917 | -104.1534 | Synthetic Minor | Equipment | 3 | HTR-2 | Heater | Active | 4.0 MMBTU/h Heater Treater | UNK | UNK | UNK | [6 empty] | 4 | MM BTU/h | 4 | MM BTU/h | Allowable | Nitrogen Dioxide | 1.9 | tons/y | Uncontrolled |  |  |  | Natural Gas | 8760 | 3-10-004-04 |  | 44068.4193 | All | Oil & Gas | All | Heater | All | Nitrogen Dioxide | All | All
Chevron USA Inc | 38429 | Chevron - Sand Dunes CTB 12 | Oil & Gas | O&G-Tank Battery/Bulk Fuel Storage | Eddy | 32.2285 | -103.737 | Minor | Equipment | 3 | HTR-1 | Heater | Active | Heater Treater 4 MMBtu/hr | NA | NA | NA | [6 empty] | 4 | MM BTU/h | 4 | MM BTU/h | Allowable | Nitrogen Dioxide | 1.89 | tons/y | Uncontrolled |  |  |  | Natural Gas | 8760 | 3-10-004-04 |  | 44068.4193 | All | Oil & Gas | All | Heater | All | Nitrogen Dioxide | All | All
Chevron USA Inc | 38429 | Chevron - Sand Dunes CTB 12 | Oil & Gas | O&G-Tank Battery/Bulk Fuel Storage | Eddy | 32.2285 | -103.737 | Minor | Equipment | 3 | HTR-1 | Heater | Active | Heater Treater 4 MMBtu/hr | NA | NA | NA | [6 empty] | 4 | MM BTU/h | 4 | MM BTU/h | Allowable | Nitrogen Dioxide | 0.432 | lb/h | Uncontrolled |  |  |  | Natural Gas | 8760 | 3-10-004-04 |  | 44068.4193 | All | Oil & Gas | All | Heater | All | Nitrogen Dioxide | All | All
Chevron USA Inc | 38429 | Chevron - Sand Dunes CTB 12 | Oil & Gas | O&G-Tank Battery/Bulk Fuel Storage | Eddy | 32.2285 | -103.737 | Minor | Equipment | 3 | HTR-1 | Heater | Active | Heater Treater 4 MMBtu/hr | NA | NA | NA | [6 empty] | 4 | MM BTU/h | 4 | MM BTU/h | Allowable | Nitrogen Dioxide | 1.89 | tons/y | Uncontrolled |  |  |  | Natural Gas | 8760 | 3-10-004-04 |  | 44068.4193 | All | Oil & Gas | All | Heater | All | Nitrogen Dioxide | All | All
Chevron USA Inc | 38429 | Chevron - Sand Dunes CTB 12 | Oil & Gas | O&G-Tank Battery/Bulk Fuel Storage | Eddy | 32.2285 | -103.737 | Minor | Equipment | 3 | HTR-1 | Heater | Active | Heater Treater 4 MMBtu/hr | NA | NA | NA | [6 empty] | 4 | MM BTU/h | 4 | MM BTU/h | Allowable | Nitrogen Dioxide | 0.432 | lb/h | Uncontrolled |  |  |  | Natural Gas | 8760 | 3-10-004-04 |  | 44068.4193 | All | Oil & Gas | All | Heater | All | Nitrogen Dioxide | All | All
Chevron USA Inc | 38429 | Chevron - Sand Dunes CTB 12 | Oil & Gas | O&G-Tank Battery/Bulk Fuel Storage | Eddy | 32.2285 | -103.737 | Minor | Equipment | 7 | HTR-2 | Heater | Active | Heater Treater 4 MMBtu/hr | NA | NA | NA | [6 empty] | 4 | MM BTU/h | 4 | MM BTU/h | Allowable | Nitrogen Dioxide | 0.432 | lb/h | Uncontrolled |  |  |  | Natural Gas | 8760 | 3-10-004-04 |  | 44068.4193 | All | Oil & Gas | All | Heater | All | Nitrogen Dioxide | All | All
Chevron USA Inc | 38429 | Chevron - Sand Dunes CTB 12 | Oil & Gas | O&G-Tank Battery/Bulk Fuel Storage | Eddy | 32.2285 | -103.737 | Minor | Equipment | 7 | HTR-2 | Heater | Active | Heater Treater 4 MMBtu/hr | NA | NA | NA | [6 empty] | 4 | MM BTU/h | 4 | MM BTU/h | Allowable | Nitrogen Dioxide | 1.89 | tons/y | Uncontrolled |  |  |  | Natural Gas | 8760 | 3-10-004-04 |  | 44068.4193 | All | Oil & Gas | All | Heater | All | Nitrogen Dioxide | All | All
Chevron USA Inc | 38429 | Chevron - Sand Dunes CTB 12 | Oil & Gas | O&G-Tank Battery/Bulk Fuel Storage | Eddy | 32.2285 | -103.737 | Minor | Equipment | 7 | HTR-2 | Heater | Active | Heater Treater 4 MMBtu/hr | NA | NA | NA | [6 empty] | 4 | MM BTU/h | 4 | MM BTU/h | Allowable | Nitrogen Dioxide | 1.89 | tons/y | Uncontrolled |  |  |  | Natural Gas | 8760 | 3-10-004-04 |  | 44068.4193 | All | Oil & Gas | All | Heater | All | Nitrogen Dioxide | All | All
Chevron USA Inc | 38429 | Chevron - Sand Dunes CTB 12 | Oil & Gas | O&G-Tank Battery/Bulk Fuel Storage | Eddy | 32.2285 | -103.737 | Minor | Equipment | 7 | HTR-2 | Heater | Active | Heater Treater 4 MMBtu/hr | NA | NA | NA | [6 empty] | 4 | MM BTU/h | 4 | MM BTU/h | Allowable | Nitrogen Dioxide | 0.432 | lb/h | Uncontrolled |  |  |  | Natural Gas | 8760 | 3-10-004-04 |  | 44068.4193 | All | Oil & Gas | All | Heater | All | Nitrogen Dioxide | All | All
Chisholm Energy Operating LLC | 38993 | Chisholm - Buffalo West 2 State Com 5H and 6H Production | Oil & Gas | O&G-Production Facility | Lea | 32.6599 | -103.6292 | Synthetic Minor | Equipment | 1 | HT-1 | Heater | Active | Heater Treater 1-MMBtu/hr | TBD | TBD | TBD | [6 empty] | 1 | MM BTU/h | 1 | MM BTU/h | Allowable | Nitrogen Dioxide | 0.1 | lb/h | Uncontrolled |  |  |  | Natural Gas | 8760 | 3-10-004-04 |  | 44068.4193 | All | Oil & Gas | All | Heater | All | Nitrogen Dioxide | All | All
Chisholm Energy Operating LLC | 38993 | Chisholm - Buffalo West 2 State Com 5H and 6H Production | Oil & Gas | O&G-Production Facility | Lea | 32.6599 | -103.6292 | Synthetic Minor | Equipment | 1 | HT-1 | Heater | Active | Heater Treater 1-MMBtu/hr | TBD | TBD | TBD | [6 empty] | 1 | MM BTU/h | 1 | MM BTU/h | Allowable | Nitrogen Dioxide | 0.43 | tons/y | Uncontrolled |  |  |  | Natural Gas | 8760 | 3-10-004-04 |  | 44068.4193 | All | Oil & Gas | All | Heater | All | Nitrogen Dioxide | All | All
Chisholm Energy Operating LLC | 38993 | Chisholm - Buffalo West 2 State Com 5H and 6H Production | Oil & Gas | O&G-Production Facility | Lea | 32.6599 | -103.6292 | Synthetic Minor | Equipment | 2 | HT-2 | Heater | Active | Heater Treater 1-MMBtu/hr | TBD | TBD | TBD | [6 empty] | 1 | MM BTU/h | 1 | MM BTU/h | Allowable | Nitrogen Dioxide | 0.43 | tons/y | Uncontrolled |  |  |  | Natural Gas | 8760 | 3-10-004-04 |  | 44068.4193 | All | Oil & Gas | All | Heater | All | Nitrogen Dioxide | All | All
Chisholm Energy Operating LLC | 38993 | Chisholm - Buffalo West 2 State Com 5H and 6H Production | Oil & Gas | O&G-Production Facility | Lea | 32.6599 | -103.6292 | Synthetic Minor | Equipment | 2 | HT-2 | Heater | Active | Heater Treater 1-MMBtu/hr | TBD | TBD | TBD | [6 empty] | 1 | MM BTU/h | 1 | MM BTU/h | Allowable | Nitrogen Dioxide | 0.1 | lb/h | Uncontrolled |  |  |  | Natural Gas | 8760 | 3-10-004-04 |  | 44068.4193 | All | Oil & Gas | All | Heater | All | Nitrogen Dioxide | All | All
Chisholm Energy Operating LLC | 39269 | Chisholm - Outland 14-23 State 2BS 2H and 3H | Oil & Gas | O&G-Production Facility | Lea | 32.4837 | -103.4448 | Synthetic Minor | Equipment | 1 | HT-1 | Heater | Active | 1.0 MMBtu/h Heater Treater | TBD | TBD | TBD | [6 empty] | 1 | MM BTU/h | 1 | MM BTU/h | Allowable | Nitrogen Dioxide | 0.1 | lb/h | Uncontrolled |  |  |  | Natural Gas | 8760 | 3-10-004-05 |  | 44068.4193 | All | Oil & Gas | All | Heater | All | Nitrogen Dioxide | All | All
Chisholm Energy Operating LLC | 39269 | Chisholm - Outland 14-23 State 2BS 2H and 3H | Oil & Gas | O&G-Production Facility | Lea | 32.4837 | -103.4448 | Synthetic Minor | Equipment | 1 | HT-1 | Heater | Active | 1.0 MMBtu/h Heater Treater | TBD | TBD | TBD | [6 empty] | 1 | MM BTU/h | 1 | MM BTU/h | Allowable | Nitrogen Dioxide | 0.43 | tons/y | Uncontrolled |  |  |  | Natural Gas | 8760 | 3-10-004-05 |  | 44068.4193 | All | Oil & Gas | All | Heater | All | Nitrogen Dioxide | All | All
Chisholm Energy Operating LLC | 39269 | Chisholm - Outland 14-23 State 2BS 2H and 3H | Oil & Gas | O&G-Production Facility | Lea | 32.4837 | -103.4448 | Synthetic Minor | Equipment | 2 | HT-2 | Heater | Active | 1.0 MMBtu/h Heater Treater | TBD | TBD | TBD | [6 empty] | 1 | MM BTU/h | 1 | MM BTU/h | Allowable | Nitrogen Dioxide | 0.1 | lb/h | Uncontrolled |  |  |  | Natural Gas | 8760 | 3-10-004-05 |  | 44068.4193 | All | Oil & Gas | All | Heater | All | Nitrogen Dioxide | All | All
Chisholm Energy Operating LLC | 39269 | Chisholm - Outland 14-23 State 2BS 2H and 3H | Oil & Gas | O&G-Production Facility | Lea | 32.4837 | -103.4448 | Synthetic Minor | Equipment | 2 | HT-2 | Heater | Active | 1.0 MMBtu/h Heater Treater | TBD | TBD | TBD | [6 empty] | 1 | MM BTU/h | 1 | MM BTU/h | Allowable | Nitrogen Dioxide | 0.43 | tons/y | Uncontrolled |  |  |  | Natural Gas | 8760 | 3-10-004-05 |  | 44068.4193 | All | Oil & Gas | All | Heater | All | Nitrogen Dioxide | All | All
Chisholm Energy Operating LLC | 39372 | Chisholm - Dark Canyon 15 22 State Com 3BS No 4H WCB No 2H WCA No 3H Production Facility | Oil & Gas | O&G-Production Facility | Eddy | 32.3109 | -104.287 | Minor | Equipment | 1 | HT-1 | Heater | Active | Heater Treater | NA | NA | NA | [6 empty] | 1 | MM BTU/h | 1 | MM BTU/h | Allowable | Nitrogen Dioxide | 0.13 | lb/h | Uncontrolled |  |  |  | Natural Gas | 8760 | 3-10-004-05 |  | 44068.4193 | All | Oil & Gas | All | Heater | All | Nitrogen Dioxide | All | All
Chisholm Energy Operating LLC | 39372 | Chisholm - Dark Canyon 15 22 State Com 3BS No 4H WCB No 2H WCA No 3H Production Facility | Oil & Gas | O&G-Production Facility | Eddy | 32.3109 | -104.287 | Minor | Equipment | 1 | HT-1 | Heater | Active | Heater Treater | NA | NA | NA | [6 empty] | 1 | MM BTU/h | 1 | MM BTU/h | Allowable | Nitrogen Dioxide | 0.58 | tons/y | Uncontrolled |  |  |  | Natural Gas | 8760 | 3-10-004-05 |  | 44068.4193 | All | Oil & Gas | All | Heater | All | Nitrogen Dioxide | All | All
Chisholm Energy Operating LLC | 39372 | Chisholm - Dark Canyon 15 22 State Com 3BS No 4H WCB No 2H WCA No 3H Production Facility | Oil & Gas | O&G-Production Facility | Eddy | 32.3109 | -104.287 | Minor | Equipment | 2 | HT-2 | Heater | Active | Heater Treater | NA | NA | NA | [6 empty] | 1 | MM BTU/h | 1 | MM BTU/h | Allowable | Nitrogen Dioxide | 0.58 | tons/y | Uncontrolled |  |  |  | Natural Gas | 8760 | 3-10-004-05 |  | 44068.4193 | All | Oil & Gas | All | Heater | All | Nitrogen Dioxide | All | All
Chisholm Energy Operating LLC | 39372 | Chisholm - Dark Canyon 15 22 State Com 3BS No 4H WCB No 2H WCA No 3H Production Facility | Oil & Gas | O&G-Production Facility | Eddy | 32.3109 | -104.287 | Minor | Equipment | 2 | HT-2 | Heater | Active | Heater Treater | NA | NA | NA | [6 empty] | 1 | MM BTU/h | 1 | MM BTU/h | Allowable | Nitrogen Dioxide | 0.13 | lb/h | Uncontrolled |  |  |  | Natural Gas | 8760 | 3-10-004-05 |  | 44068.4193 | All | Oil & Gas | All | Heater | All | Nitrogen Dioxide | All | All
Chisholm Energy Operating LLC | 39372 | Chisholm - Dark Canyon 15 22 State Com 3BS No 4H WCB No 2H WCA No 3H Production Facility | Oil & Gas | O&G-Production Facility | Eddy | 32.3109 | -104.287 | Minor | Equipment | 3 | HT-3 | Heater | Active | Heater Treater | NA | NA | NA | [6 empty] | 1 | MM BTU/h | 1 | MM BTU/h | Allowable | Nitrogen Dioxide | 0.13 | lb/h | Uncontrolled |  |  |  | Natural Gas | 8760 | 3-10-004-05 |  | 44068.4193 | All | Oil & Gas | All | Heater | All | Nitrogen Dioxide | All | All
Chisholm Energy Operating LLC | 39372 | Chisholm - Dark Canyon 15 22 State Com 3BS No 4H WCB No 2H WCA No 3H Production Facility | Oil & Gas | O&G-Production Facility | Eddy | 32.3109 | -104.287 | Minor | Equipment | 3 | HT-3 | Heater | Active | Heater Treater | NA | NA | NA | [6 empty] | 1 | MM BTU/h | 1 | MM BTU/h | Allowable | Nitrogen Dioxide | 0.58 | tons/y | Uncontrolled |  |  |  | Natural Gas | 8760 | 3-10-004-05 |  | 44068.4193 | All | Oil & Gas | All | Heater | All | Nitrogen Dioxide | All | All
Cimarex Energy Co of Colorado | 33987 | Cimarex Energy- Cuervo Federal Battery | Oil & Gas | O&G-Production Facility | Lea | 32.3111 | -103.6381 | Synthetic Minor | Equipment | 5 | H1 | Heater | Active | 0.75 MMBtu/hr Heater Treater | [11 empty] | 0.75 | MM BTU/h | Allowable | Nitrogen Dioxide | 0.32 | tons/y | [8 empty] | 44068.4193 | All | Oil & Gas | All | Heater | All | Nitrogen Dioxide | All | All
Cimarex Energy Co of Colorado | 33987 | Cimarex Energy- Cuervo Federal Battery | Oil & Gas | O&G-Production Facility | Lea | 32.3111 | -103.6381 | Synthetic Minor | Equipment | 5 | H1 | Heater | Active | 0.75 MMBtu/hr Heater Treater | [13 empty] | Allowable | Nitrogen Dioxide | 0.07 | lb/h | [8 empty] | 44068.4193 | All | Oil & Gas | All | Heater | All | Nitrogen Dioxide | All | All
Cimarex Energy Co of Colorado | 33987 | Cimarex Energy- Cuervo Federal Battery | Oil & Gas | O&G-Production Facility | Lea | 32.3111 | -103.6381 | Synthetic Minor | Equipment | 6 | H2 | Heater | Active | 0.75 MMBtu/hr Heater Treater | [13 empty] | Allowable | Nitrogen Dioxide | 0.07 | lb/h | [8 empty] | 44068.4193 | All | Oil & Gas | All | Heater | All | Nitrogen Dioxide | All | All
Cimarex Energy Co of Colorado | 33987 | Cimarex Energy- Cuervo Federal Battery | Oil & Gas | O&G-Production Facility | Lea | 32.3111 | -103.6381 | Synthetic Minor | Equipment | 6 | H2 | Heater | Active | 0.75 MMBtu/hr Heater Treater | [11 empty] | 0.75 | MM BTU/h | Allowable | Nitrogen Dioxide | 0.32 | tons/y | [8 empty] | 44068.4193 | All | Oil & Gas | All | Heater | All | Nitrogen Dioxide | All | All
Cimarex Energy Co of Colorado | 34184 | Cimarex Energy - Hayduke 34 Fed Com 3H | Oil & Gas | O&G-Production Facility | Eddy | 32.0842 | -104.2729 | Notice of Intent | Equipment | 12 | GLYEX | Heater | Active | Glycol Reboiler | NA | NA | NA | [6 empty] | 1 | MM BTU/h | 1 | MM BTU/h | Allowable | Nitrogen Dioxide | 0.43 | tons/y | [5 empty] | 8760 | 3-10-001-28 |  | 44068.4193 | All | Oil & Gas | All | Heater | All | Nitrogen Dioxide | All | All
Cimarex Energy Co of Colorado | 34184 | Cimarex Energy - Hayduke 34 Fed Com 3H | Oil & Gas | O&G-Production Facility | Eddy | 32.0842 | -104.2729 | Notice of Intent | Equipment | 12 | GLYEX | Heater | Active | Glycol Reboiler | NA | NA | NA | [6 empty] | 1 | MM BTU/h | 1 | MM BTU/h | Allowable | Nitrogen Dioxide | 0.1 | lb/h | [5 empty] | 8760 | 3-10-001-28 |  | 44068.4193 | All | Oil & Gas | All | Heater | All | Nitrogen Dioxide | All | All
Cimarex Energy Co of Colorado | 34227 | Cimarex - Cascade 29 Federal 3H, 4H and 7H | Oil & Gas | O&G-Production Facility | Lea | 32.1079 | -103.5932 | Notice of Intent | Equipment | 6 | GLYEX | Heater | Active | Gylcol Reboiler | [5 empty] | 2 | MM BTU/h |  |  |  |  | 2 | MM BTU/h | Allowable | Nitrogen Dioxide | 0.9 | tons/y |  |  |  |  | Natural Gas | 8760 | 3-10-003-02 |  | 44068.4193 | All | Oil & Gas | All | Heater | All | Nitrogen Dioxide | All | All
Cimarex Energy Co of Colorado | 34227 | Cimarex - Cascade 29 Federal 3H, 4H and 7H | Oil & Gas | O&G-Production Facility | Lea | 32.1079 | -103.5932 | Notice of Intent | Equipment | 6 | GLYEX | Heater | Active | Gylcol Reboiler | [5 empty] | 2 | MM BTU/h | [6 empty] | Potential | Nitrogen Dioxide | 0.4 | tons/y |  |  |  |  | Natural Gas | 8760 | 3-10-003-02 |  | 44068.4193 | All | Oil & Gas | All | Heater | All | Nitrogen Dioxide | All | All
Cimarex Energy Co of Colorado | 34583 | Cimarex Energy - James 29 Federal Battery | Oil & Gas | O&G-Reinjection Facility | Lea | 32.2817 | -103.6961 | Minor | Equipment | 3 | H1 | Heater | Active | 0.5 MMBtu/hr | [9 empty] | 0.5 | MM BTU/h | 0.5 | MM BTU/h | Allowable | Nitrogen Dioxide | 0.05 | lb/h | Uncontrolled |  |  |  | Natural Gas | 8760 | 3-10-004-04 |  | 44068.4193 | All | Oil & Gas | All | Heater | All | Nitrogen Dioxide | All | All
Cimarex Energy Co of Colorado | 34583 | Cimarex Energy - James 29 Federal Battery | Oil & Gas | O&G-Reinjection Facility | Lea | 32.2817 | -103.6961 | Minor | Equipment | 3 | H1 | Heater | Active | 0.5 MMBtu/hr | [9 empty] | 0.5 | MM BTU/h | 0.5 | MM BTU/h | Allowable | Nitrogen Dioxide | 0.21 | tons/y | Uncontrolled |  |  |  | Natural Gas | 8760 | 3-10-004-04 |  | 44068.4193 | All | Oil & Gas | All | Heater | All | Nitrogen Dioxide | All | All
Cimarex Energy Co of Colorado | 34583 | Cimarex Energy - James 29 Federal Battery | Oil & Gas | O&G-Reinjection Facility | Lea | 32.2817 | -103.6961 | Minor | Equipment | 4 | H2 | Heater | Active | 0.5 MMBtu/hr | [9 empty] | 0.5 | MM BTU/h | 0.5 | MM BTU/h | Allowable | Nitrogen Dioxide | 0.21 | tons/y |  |  |  |  | Natural Gas | 8760 | 3-10-004-04 |  | 44068.4193 | All | Oil & Gas | All | Heater | All | Nitrogen Dioxide | All | All
Cimarex Energy Co of Colorado | 34583 | Cimarex Energy - James 29 Federal Battery | Oil & Gas | O&G-Reinjection Facility | Lea | 32.2817 | -103.6961 | Minor | Equipment | 4 | H2 | Heater | Active | 0.5 MMBtu/hr | [9 empty] | 0.5 | MM BTU/h | 0.5 | MM BTU/h | Allowable | Nitrogen Dioxide | 0.05 | lb/h |  |  |  |  | Natural Gas | 8760 | 3-10-004-04 |  | 44068.4193 | All | Oil & Gas | All | Heater | All | Nitrogen Dioxide | All | All
Cimarex Energy Co of Colorado | 34583 | Cimarex Energy - James 29 Federal Battery | Oil & Gas | O&G-Reinjection Facility | Lea | 32.2817 | -103.6961 | Minor | Equipment | 5 | H3 | Heater | Active | 0.5 MMBtu/hr | [9 empty] | 0.5 | MM BTU/h | 0.5 | MM BTU/h | Allowable | Nitrogen Dioxide | 0.05 | lb/h |  |  |  |  | Natural Gas | 8760 | 3-10-004-04 |  | 44068.4193 | All | Oil & Gas | All | Heater | All | Nitrogen Dioxide | All | All
Cimarex Energy Co of Colorado | 34583 | Cimarex Energy - James 29 Federal Battery | Oil & Gas | O&G-Reinjection Facility | Lea | 32.2817 | -103.6961 | Minor | Equipment | 5 | H3 | Heater | Active | 0.5 MMBtu/hr | [9 empty] | 0.5 | MM BTU/h | 0.5 | MM BTU/h | Allowable | Nitrogen Dioxide | 0.21 | tons/y |  |  |  |  | Natural Gas | 8760 | 3-10-004-04 |  | 44068.4193 | All | Oil & Gas | All | Heater | All | Nitrogen Dioxide | All | All
Cimarex Energy Co of Colorado | 34583 | Cimarex Energy - James 29 Federal Battery | Oil & Gas | O&G-Reinjection Facility | Lea | 32.2817 | -103.6961 | Minor | Equipment | 6 | H4 | Heater | Active | 0.5 MMBtu/hr | [9 empty] | 0.5 | MM BTU/h | 0.5 | MM BTU/h | Allowable | Nitrogen Dioxide | 0.05 | lb/h |  |  |  |  | Natural Gas | 8760 | 3-10-004-04 |  | 44068.4193 | All | Oil & Gas | All | Heater | All | Nitrogen Dioxide | All | All
Cimarex Energy Co of Colorado | 34583 | Cimarex Energy - James 29 Federal Battery | Oil & Gas | O&G-Reinjection Facility | Lea | 32.2817 | -103.6961 | Minor | Equipment | 6 | H4 | Heater | Active | 0.5 MMBtu/hr | [9 empty] | 0.5 | MM BTU/h | 0.5 | MM BTU/h | Allowable | Nitrogen Dioxide | 0.21 | tons/y |  |  |  |  | Natural Gas | 8760 | 3-10-004-04 |  | 44068.4193 | All | Oil & Gas | All | Heater | All | Nitrogen Dioxide | All | All
Cimarex Energy Co of Colorado | 35061 | Cimarex - Klein 33 Federal 1H, 5-8H, 10-12H Facility | Oil & Gas | O&G-Production Facility | Eddy | 32.0006 | -104.1971 | Synthetic Minor | Equipment | 1 | H1 | Heater | Active | Heater Treater 0.5 MMBtu/hr | NA | NA | NA | [6 empty] | 0.5 | MM BTU/h | 0.5 | MM BTU/h | Allowable | Nitrogen Dioxide | 0.05 | lb/h | Uncontrolled |  |  |  | Natural Gas | 8760 | 3-10-004-04 |  | 44068.4193 | All | Oil & Gas | All | Heater | All | Nitrogen Dioxide | All | All
Cimarex Energy Co of Colorado | 35061 | Cimarex - Klein 33 Federal 1H, 5-8H, 10-12H Facility | Oil & Gas | O&G-Production Facility | Eddy | 32.0006 | -104.1971 | Synthetic Minor | Equipment | 1 | H1 | Heater | Active | Heater Treater 0.5 MMBtu/hr | NA | NA | NA | [6 empty] | 0.5 | MM BTU/h | 0.5 | MM BTU/h | Allowable | Nitrogen Dioxide | 0.21 | tons/y | Uncontrolled |  |  |  | Natural Gas | 8760 | 3-10-004-04 |  | 44068.4193 | All | Oil & Gas | All | Heater | All | Nitrogen Dioxide | All | All
Cimarex Energy Co of Colorado | 35061 | Cimarex - Klein 33 Federal 1H, 5-8H, 10-12H Facility | Oil & Gas | O&G-Production Facility | Eddy | 32.0006 | -104.1971 | Synthetic Minor | Equipment | 3 | H2 | Heater | Active | Heater Treater 0.5 MMBtu/hr | NA | NA | NA | [6 empty] | 0.5 | MM BTU/h | 0.5 | MM BTU/h | Allowable | Nitrogen Dioxide | 0.21 | tons/y | Uncontrolled |  |  |  | Natural Gas | 8760 | 3-10-004-04 |  | 44068.4193 | All | Oil & Gas | All | Heater | All | Nitrogen Dioxide | All | All
Cimarex Energy Co of Colorado | 35061 | Cimarex - Klein 33 Federal 1H, 5-8H, 10-12H Facility | Oil & Gas | O&G-Production Facility | Eddy | 32.0006 | -104.1971 | Synthetic Minor | Equipment | 3 | H2 | Heater | Active | Heater Treater 0.5 MMBtu/hr | NA | NA | NA | [6 empty] | 0.5 | MM BTU/h | 0.5 | MM BTU/h | Allowable | Nitrogen Dioxide | 0.05 | lb/h | Uncontrolled |  |  |  | Natural Gas | 8760 | 3-10-004-04 |  | 44068.4193 | All | Oil & Gas | All | Heater | All | Nitrogen Dioxide | All | All
Cimarex Energy Co of Colorado | 35061 | Cimarex - Klein 33 Federal 1H, 5-8H, 10-12H Facility | Oil & Gas | O&G-Production Facility | Eddy | 32.0006 | -104.1971 | Synthetic Minor | Equipment | 5 | H3 | Heater | Active | Heater Treater 0.5 MMBtu/hr | NA | NA | NA | [6 empty] | 0.5 | MM BTU/h | 0.5 | MM BTU/h | Allowable | Nitrogen Dioxide | 0.05 | lb/h | Uncontrolled |  |  |  | Natural Gas | 8760 | 3-10-004-04 |  | 44068.4193 | All | Oil & Gas | All | Heater | All | Nitrogen Dioxide | All | All
Cimarex Energy Co of Colorado | 35061 | Cimarex - Klein 33 Federal 1H, 5-8H, 10-12H Facility | Oil & Gas | O&G-Production Facility | Eddy | 32.0006 | -104.1971 | Synthetic Minor | Equipment | 5 | H3 | Heater | Active | Heater Treater 0.5 MMBtu/hr | NA | NA | NA | [6 empty] | 0.5 | MM BTU/h | 0.5 | MM BTU/h | Allowable | Nitrogen Dioxide | 0.21 | tons/y | Uncontrolled |  |  |  | Natural Gas | 8760 | 3-10-004-04 |  | 44068.4193 | All | Oil & Gas | All | Heater | All | Nitrogen Dioxide | All | All
Cimarex Energy Co of Colorado | 38058 | Cimarex - Hallertau 5 Federal 7-11H 16H Facility | Oil & Gas | O&G-Production Facility | Eddy | 32.0674 | -103.7018 | Synthetic Minor | Equipment | 6 | GLYEX | Heater | Active | Gylcol Reboiler | [5 empty] | 2 | MM BTU/h | 2 | MM BTU/h |  |  |  |  | Allowable | Nitrogen Dioxide | 0.2 | lb/h |  |  |  |  | Natural Gas | 8760 | 3-10-003-02 | Minor Source | 44068.4193 | All | Oil & Gas | All | Heater | All | Nitrogen Dioxide | All | All
Cimarex Energy Co of Colorado | 38058 | Cimarex - Hallertau 5 Federal 7-11H 16H Facility | Oil & Gas | O&G-Production Facility | Eddy | 32.0674 | -103.7018 | Synthetic Minor | Equipment | 6 | GLYEX | Heater | Active | Gylcol Reboiler | [5 empty] | 2 | MM BTU/h | 2 | MM BTU/h |  |  | 2 | MM BTU/h | Allowable | Nitrogen Dioxide | 0.86 | tons/y |  |  |  |  | Natural Gas | 8760 | 3-10-003-02 | Minor Source | 44068.4193 | All | Oil & Gas | All | Heater | All | Nitrogen Dioxide | All | All
Cimarex Energy Co of Colorado | 38058 | Cimarex - Hallertau 5 Federal 7-11H 16H Facility | Oil & Gas | O&G-Production Facility | Eddy | 32.0674 | -103.7018 | Synthetic Minor | Equipment | 6 | GLYEX | Heater | Active | Gylcol Reboiler | [5 empty] | 2 | MM BTU/h | 2 | MM BTU/h |  |  |  |  | Potential | Nitrogen Dioxide | 0.4 | tons/y |  |  |  |  | Natural Gas | 8760 | 3-10-003-02 | Minor Source | 44068.4193 | All | Oil & Gas | All | Heater | All | Nitrogen Dioxide | All | All
Cimarex Energy Co of Colorado | 39410 | Cimarex - Parkway 15-14 North State Com 1H, 2H and Parkway State Com 2 | Oil & Gas | O&G-Production Facility | Eddy | 32.6651 | -104.069 | Synthetic Minor | Equipment | 1 | H1 | Heater | Active | Heater Treater | NA | NA | NA | [6 empty] | 2 | MM BTU/h | 2 | MM BTU/h | Allowable | Nitrogen Dioxide | 0.2 | lb/h | Uncontrolled |  |  |  | Natural Gas | 8760 | 3-10-004-04 |  | 44068.4193 | All | Oil & Gas | All | Heater | All | Nitrogen Dioxide | All | All
Cimarex Energy Co of Colorado | 39410 | Cimarex - Parkway 15-14 North State Com 1H, 2H and Parkway State Com 2 | Oil & Gas | O&G-Production Facility | Eddy | 32.6651 | -104.069 | Synthetic Minor | Equipment | 1 | H1 | Heater | Active | Heater Treater | NA | NA | NA | [6 empty] | 2 | MM BTU/h | 2 | MM BTU/h | Allowable | Nitrogen Dioxide | 0.86 | tons/y | Uncontrolled |  |  |  | Natural Gas | 8760 | 3-10-004-04 |  | 44068.4193 | All | Oil & Gas | All | Heater | All | Nitrogen Dioxide | All | All
Colgate Energy | 32582 | Colgate Energy - Parkway State 36-3H Tank Battery | Oil & Gas | O&G-Tank Battery/Bulk Fuel Storage | Eddy | 32.6146 | -104.0359 | Synthetic Minor | Equipment | 1 | HTR-3H | Heater | Active | Heater .5 MMBtu/hr | [11 empty] | 0.5 | MM BTU/h | Allowable | Nitrogen Dioxide | 0.21 | tons/y |  |  |  |  | Natural Gas |  | 3-10-004-05 |  | 44068.4193 | All | Oil & Gas | All | Heater | All | Nitrogen Dioxide | All | All
Colgate Energy | 32582 | Colgate Energy - Parkway State 36-3H Tank Battery | Oil & Gas | O&G-Tank Battery/Bulk Fuel Storage | Eddy | 32.6146 | -104.0359 | Synthetic Minor | Equipment | 1 | HTR-3H | Heater | Active | Heater .5 MMBtu/hr | [13 empty] | Allowable | Nitrogen Dioxide | 0.05 | lb/h |  |  |  |  | Natural Gas |  | 3-10-004-05 |  | 44068.4193 | All | Oil & Gas | All | Heater | All | Nitrogen Dioxide | All | All
Colgate Energy | 32582 | Colgate Energy - Parkway State 36-3H Tank Battery | Oil & Gas | O&G-Tank Battery/Bulk Fuel Storage | Eddy | 32.6146 | -104.0359 | Synthetic Minor | Equipment | 2 | HTR-4H | Heater | Active | Heater .5MMBtu/hr | Unknown | Unknown | Unknown | [10 empty] | Allowable | Nitrogen Dioxide | 0.05 | lb/h |  |  |  |  | Natural Gas | 8760 | 3-10-004-05 |  | 44068.4193 | All | Oil & Gas | All | Heater | All | Nitrogen Dioxide | All | All
Colgate Energy | 32582 | Colgate Energy - Parkway State 36-3H Tank Battery | Oil & Gas | O&G-Tank Battery/Bulk Fuel Storage | Eddy | 32.6146 | -104.0359 | Synthetic Minor | Equipment | 2 | HTR-4H | Heater | Active | Heater .5MMBtu/hr | Unknown | Unknown | Unknown | [8 empty] | 0.5 | MM BTU/h | Allowable | Nitrogen Dioxide | 0.21 | tons/y |  |  |  |  | Natural Gas | 8760 | 3-10-004-05 |  | 44068.4193 | All | Oil & Gas | All | Heater | All | Nitrogen Dioxide | All | All
ConocoPhillips - Midland Office | 35661 | ConocoPhillips - Red Hills West 16 State No2 | Oil & Gas | O&G-Production Facility | Lea | 32.0475 | -103.6753 | Minor | Equipment | 2 | AUXH1 | Heater | Active | Heater (1.5 MMBTU/Hr) | [11 empty] | 1.5 | MM BTU/h | Allowable | Nitrogen Dioxide | 0.81 | tons/y |  |  |  |  | Natural Gas | 8760 | 3-10-004-04 |  | 44068.4193 | All | Oil & Gas | All | Heater | All | Nitrogen Dioxide | All | All
ConocoPhillips - Midland Office | 35661 | ConocoPhillips - Red Hills West 16 State No2 | Oil & Gas | O&G-Production Facility | Lea | 32.0475 | -103.6753 | Minor | Equipment | 2 | AUXH1 | Heater | Active | Heater (1.5 MMBTU/Hr) | [13 empty] | Allowable | Nitrogen Dioxide | 0.18 | lb/h |  |  |  |  | Natural Gas | 8760 | 3-10-004-04 |  | 44068.4193 | All | Oil & Gas | All | Heater | All | Nitrogen Dioxide | All | All
ConocoPhillips - Midland Office | 35661 | ConocoPhillips - Red Hills West 16 State No2 | Oil & Gas | O&G-Production Facility | Lea | 32.0475 | -103.6753 | Minor | Equipment | 12 | AUXH2 | Heater | Active | Heater (1.5 MMBTU/Hr) | [13 empty] | Allowable | Nitrogen Dioxide | 0.18 | lb/h |  |  |  |  | Natural Gas | 8760 | 3-10-004-04 |  | 44068.4193 | All | Oil & Gas | All | Heater | All | Nitrogen Dioxide | All | All
ConocoPhillips - Midland Office | 35661 | ConocoPhillips - Red Hills West 16 State No2 | Oil & Gas | O&G-Production Facility | Lea | 32.0475 | -103.6753 | Minor | Equipment | 12 | AUXH2 | Heater | Active | Heater (1.5 MMBTU/Hr) | [11 empty] | 1.5 | MM BTU/h | Allowable | Nitrogen Dioxide | 0.81 | tons/y |  |  |  |  | Natural Gas | 8760 | 3-10-004-04 |  | 44068.4193 | All | Oil & Gas | All | Heater | All | Nitrogen Dioxide | All | All
ConocoPhillips - Midland Office | 37883 | ConocoPhillips - Battle Axe 27 WF1 | Oil & Gas | O&G-Production Facility | Lea | 32.0185 | -103.6563 | Synthetic Minor | Equipment | 2 | AUXH1 | Heater | Active | 2.5 MMBtu/hr Auxliary Heater | [9 empty] | 2.5 | MM BTU/h | 2.5 | MM BTU/h | Allowable | Nitrogen Dioxide | 1.53 | tons/y | Uncontrolled |  |  |  | Natural Gas | 8760 | 3-06-001-05 |  | 44068.4193 | All | Oil & Gas | All | Heater | All | Nitrogen Dioxide | All | All
ConocoPhillips - Midland Office | 37883 | ConocoPhillips - Battle Axe 27 WF1 | Oil & Gas | O&G-Production Facility | Lea | 32.0185 | -103.6563 | Synthetic Minor | Equipment | 2 | AUXH1 | Heater | Active | 2.5 MMBtu/hr Auxliary Heater | [9 empty] | 2.5 | MM BTU/h | 2.5 | MM BTU/h | Allowable | Nitrogen Dioxide | 0.35 | lb/h | Uncontrolled |  |  |  | Natural Gas | 8760 | 3-06-001-05 |  | 44068.4193 | All | Oil & Gas | All | Heater | All | Nitrogen Dioxide | All | All
ConocoPhillips - Midland Office | 37883 | ConocoPhillips - Battle Axe 27 WF1 | Oil & Gas | O&G-Production Facility | Lea | 32.0185 | -103.6563 | Synthetic Minor | Equipment | 5 | AUXH2 | Heater | Active | 2.5 MMBtu/hr Auxliary Heater | [9 empty] | 2.5 | MM BTU/h | 2.5 | MM BTU/h | Allowable | Nitrogen Dioxide | 1.53 | tons/y | Uncontrolled |  |  |  | Natural Gas | 8760 | 3-06-001-05 |  | 44068.4193 | All | Oil & Gas | All | Heater | All | Nitrogen Dioxide | All | All
ConocoPhillips - Midland Office | 37883 | ConocoPhillips - Battle Axe 27 WF1 | Oil & Gas | O&G-Production Facility | Lea | 32.0185 | -103.6563 | Synthetic Minor | Equipment | 5 | AUXH2 | Heater | Active | 2.5 MMBtu/hr Auxliary Heater | [9 empty] | 2.5 | MM BTU/h | 2.5 | MM BTU/h | Allowable | Nitrogen Dioxide | 0.35 | lb/h | Uncontrolled |  |  |  | Natural Gas | 8760 | 3-06-001-05 |  | 44068.4193 | All | Oil & Gas | All | Heater | All | Nitrogen Dioxide | All | All
ConocoPhillips - Midland Office | 38939 | ConocoPhillips - Zia Hill 25E | Oil & Gas | O&G-Tank Battery/Bulk Fuel Storage | Lea | 32.0186 | -103.6267 | Synthetic Minor | Equipment | 2 | AUXH1 | Heater | Active | 2 MMBTU/hr heater | [9 empty] | 2 | MM BTU/h | 2 | MM BTU/h | Allowable | Nitrogen Dioxide | 1.23 | tons/y | Uncontrolled |  |  |  | Natural Gas | 8760 | 3-10-004-04 |  | 44068.4193 | All | Oil & Gas | All | Heater | All | Nitrogen Dioxide | All | All
ConocoPhillips - Midland Office | 38939 | ConocoPhillips - Zia Hill 25E | Oil & Gas | O&G-Tank Battery/Bulk Fuel Storage | Lea | 32.0186 | -103.6267 | Synthetic Minor | Equipment | 2 | AUXH1 | Heater | Active | 2 MMBTU/hr heater | [9 empty] | 2 | MM BTU/h | 2 | MM BTU/h | Allowable | Nitrogen Dioxide | 0.28 | lb/h | Uncontrolled |  |  |  | Natural Gas | 8760 | 3-10-004-04 |  | 44068.4193 | All | Oil & Gas | All | Heater | All | Nitrogen Dioxide | All | All
ConocoPhillips - Midland Office | 38939 | ConocoPhillips - Zia Hill 25E | Oil & Gas | O&G-Tank Battery/Bulk Fuel Storage | Lea | 32.0186 | -103.6267 | Synthetic Minor | Equipment | 3 | AUXH2 | Heater | Active | 2 MMBTU/hr heater | [9 empty] | 2 | MM BTU/h | 2 | MM BTU/h | Allowable | Nitrogen Dioxide | 0.28 | lb/h | Uncontrolled |  |  |  | Natural Gas | 8760 | 3-10-004-04 |  | 44068.4193 | All | Oil & Gas | All | Heater | All | Nitrogen Dioxide | All | All
ConocoPhillips - Midland Office | 38939 | ConocoPhillips - Zia Hill 25E | Oil & Gas | O&G-Tank Battery/Bulk Fuel Storage | Lea | 32.0186 | -103.6267 | Synthetic Minor | Equipment | 3 | AUXH2 | Heater | Active | 2 MMBTU/hr heater | [9 empty] | 2 | MM BTU/h | 2 | MM BTU/h | Allowable | Nitrogen Dioxide | 1.23 | tons/y | Uncontrolled |  |  |  | Natural Gas | 8760 | 3-10-004-04 |  | 44068.4193 | All | Oil & Gas | All | Heater | All | Nitrogen Dioxide | All | All
ConocoPhillips Company | 624 | ConocoPhillips - MCA Tank Battery No2 | Oil & Gas | O&G-Tank Battery/Bulk Fuel Storage | Lea | 32.8127 | -103.7769 | Major-Title V | Equipment | 4 | 3a | Heater | Active | Heater Treater | CE Natco | SB28/18-18 | 0112-327 | 2001-12-01 10:04 | 2001-12-01 10:04 | 1.25 | MM BTU/h | 1.25 | MM BTU/h | 1.25 | MM BTU/h | 1.25 | MM BTU/h | Allowable | Nitrogen Dioxide | 0.6 | tons/y | Uncontrolled |  |  |  | Natural Gas | 8760 | 3-10-004-04 |  | 44068.4193 | All | Oil & Gas | All | Heater | All | Nitrogen Dioxide | All | All
ConocoPhillips Company | 624 | ConocoPhillips - MCA Tank Battery No2 | Oil & Gas | O&G-Tank Battery/Bulk Fuel Storage | Lea | 32.8127 | -103.7769 | Major-Title V | Equipment | 13 | 003b | Heater | Removed | Removed, Heater Treater | Engleman-Geneval/Flame Co | SB26/28-18 | 8905-087 | 1989-01-01 10:04 | 1989-01-01 10:04 | 1.25 | MM BTU/h | 1.25 | MM BTU/h | 1.25 | MM BTU/h | 1.25 | MM BTU/h | Actual | Nitrogen Dioxide | 0.6 | tons/y |  |  |  |  | Natural Gas | 0 | 3-10-004-04 |  | 44068.4193 | All | Oil & Gas | All | Heater | All | Nitrogen Dioxide | All | All
ConocoPhillips Company | 638 | East Vacuum Liquid Recovery and CO2 Plant | Oil & Gas | O&G-Gas Plant | Lea | 32.7949 | -103.4572 | Major-Title V | Equipment | 6 | 7 | Heater | Active | Hot Oil Heater | National Airoil Company | Not reported | J91512 | 1991-01-01 10:04 | 1991-01-01 10:04 | 15 | MM BTU/h | 15 | MM BTU/h | 15 | MM BTU/h | 15 | MM BTU/h | Actual | Nitrogen Dioxide | 6.1 | tons/y |  |  |  |  | Natural Gas | 8760 | 3-10-004-04 | 40 CFR 60 Subpart A / 40 CFR 60 Subpart Dc | 44068.4193 | All | Oil & Gas | All | Heater | All | Nitrogen Dioxide | All | All
ConocoPhillips Company | 638 | East Vacuum Liquid Recovery and CO2 Plant | Oil & Gas | O&G-Gas Plant | Lea | 32.7949 | -103.4572 | Major-Title V | Equipment | 6 | 7 | Heater | Active | Hot Oil Heater | National Airoil Company | Not reported | J91512 | 1991-01-01 10:04 | 1991-01-01 10:04 | 15 | MM BTU/h | 15 | MM BTU/h | 15 | MM BTU/h | 15 | MM BTU/h | Allowable | Nitrogen Dioxide | 1.7 | lb/h | Uncontrolled |  |  |  | Natural Gas | 8760 | 3-10-004-04 | 40 CFR 60 Subpart A / 40 CFR 60 Subpart Dc | 44068.4193 | All | Oil & Gas | All | Heater | All | Nitrogen Dioxide | All | All
ConocoPhillips Company | 638 | East Vacuum Liquid Recovery and CO2 Plant | Oil & Gas | O&G-Gas Plant | Lea | 32.7949 | -103.4572 | Major-Title V | Equipment | 6 | 7 | Heater | Active | Hot Oil Heater | National Airoil Company | Not reported | J91512 | 1991-01-01 10:04 | 1991-01-01 10:04 | 15 | MM BTU/h | 15 | MM BTU/h | 15 | MM BTU/h | 15 | MM BTU/h | Allowable | Nitrogen Dioxide | 7.3 | tons/y | Uncontrolled |  |  |  | Natural Gas | 8760 | 3-10-004-04 | 40 CFR 60 Subpart A / 40 CFR 60 Subpart Dc | 44068.4193 | All | Oil & Gas | All | Heater | All | Nitrogen Dioxide | All | All
ConocoPhillips Company | 638 | East Vacuum Liquid Recovery and CO2 Plant | Oil & Gas | O&G-Gas Plant | Lea | 32.7949 | -103.4572 | Major-Title V | Equipment | 17 | 20 | Heater | Exempt | Exempt, Natco Teg Heater | NATCO TEG Heater |  |  |  | 2001-05-10 10:04 | 1 | MM BTU/h | 0.5 | MM BTU/h |  |  | 1 | MM BTU/h | Allowable | Nitrogen Dioxide | 0.1 | tons/y | Uncontrolled |  |  |  |  | 8760 | 3-10-004-04 |  | 44068.4193 | All | Oil & Gas | All | Heater | All | Nitrogen Dioxide | All | All
ConocoPhillips Company | 30901 | ConocoPhillips - Emerald Federal No 3 Production Location | Oil & Gas | O&G-Tank Battery/Bulk Fuel Storage | Lea | 32.832 | -103.7816 | Minor | Equipment | 1 | HT-1 | Heater | Active | Heater Treater | JW Williams | NA | NA | [6 empty] | 0.5 | MM BTU/h | 0.5 | MM BTU/h | Allowable | Nitrogen Dioxide | 0.28 | tons/y | Uncontrolled |  |  |  | Natural Gas | 8760 | 3-10-004-04 |  | 44068.4193 | All | Oil & Gas | All | Heater | All | Nitrogen Dioxide | All | All
ConocoPhillips Company | 30901 | ConocoPhillips - Emerald Federal No 3 Production Location | Oil & Gas | O&G-Tank Battery/Bulk Fuel Storage | Lea | 32.832 | -103.7816 | Minor | Equipment | 1 | HT-1 | Heater | Active | Heater Treater | JW Williams | NA | NA | [6 empty] | 0.5 | MM BTU/h | 0.5 | MM BTU/h | Allowable | Nitrogen Dioxide | 0.06 | lb/h | Uncontrolled |  |  |  | Natural Gas | 8760 | 3-10-004-04 |  | 44068.4193 | All | Oil & Gas | All | Heater | All | Nitrogen Dioxide | All | All
ConocoPhillips Company | 30901 | ConocoPhillips - Emerald Federal No 3 Production Location | Oil & Gas | O&G-Tank Battery/Bulk Fuel Storage | Lea | 32.832 | -103.7816 | Minor | Equipment | 2 | HT-2 | Heater | Active | Heater Treater | JW Williams | NA | NA | [6 empty] | 0.5 | MM BTU/h | 0.5 | MM BTU/h | Allowable | Nitrogen Dioxide | 0.06 | lb/h | Uncontrolled |  |  |  | Natural Gas | 8760 | 3-10-004-04 |  | 44068.4193 | All | Oil & Gas | All | Heater | All | Nitrogen Dioxide | All | All
ConocoPhillips Company | 30901 | ConocoPhillips - Emerald Federal No 3 Production Location | Oil & Gas | O&G-Tank Battery/Bulk Fuel Storage | Lea | 32.832 | -103.7816 | Minor | Equipment | 2 | HT-2 | Heater | Active | Heater Treater | JW Williams | NA | NA | [6 empty] | 0.5 | MM BTU/h | 0.5 | MM BTU/h | Allowable | Nitrogen Dioxide | 0.28 | tons/y | Uncontrolled |  |  |  | Natural Gas | 8760 | 3-10-004-04 |  | 44068.4193 | All | Oil & Gas | All | Heater | All | Nitrogen Dioxide | All | All
ConocoPhillips Company | 31248 | ConocoPhillips - Buck Federal CTB | Oil & Gas | O&G-Tank Battery/Bulk Fuel Storage | Lea | 32.0375 | -103.6958 | Synthetic Minor | Equipment | 6 | AUXH1 | Heater | Active | Heater Treater, 0.5 MMBtu/hr | Unknown | Unknown | [9 empty] | 5 | MM BTU/h | Allowable | Nitrogen Dioxide | 0.26 | tons/y | Uncontrolled |  |  |  | Natural Gas | 8760 | 3-10-004-04 |  | 44068.4193 | All | Oil & Gas | All | Heater | All | Nitrogen Dioxide | All | All
ConocoPhillips Company | 31248 | ConocoPhillips - Buck Federal CTB | Oil & Gas | O&G-Tank Battery/Bulk Fuel Storage | Lea | 32.0375 | -103.6958 | Synthetic Minor | Equipment | 6 | AUXH1 | Heater | Active | Heater Treater, 0.5 MMBtu/hr | Unknown | Unknown | [9 empty] | 5 | MM BTU/h | Allowable | Nitrogen Dioxide | 0.06 | lb/h | Uncontrolled |  |  |  | Natural Gas | 8760 | 3-10-004-04 |  | 44068.4193 | All | Oil & Gas | All | Heater | All | Nitrogen Dioxide | All | All
ConocoPhillips Company | 31248 | ConocoPhillips - Buck Federal CTB | Oil & Gas | O&G-Tank Battery/Bulk Fuel Storage | Lea | 32.0375 | -103.6958 | Synthetic Minor | Equipment | 12 | AUXH2 | Heater | Active | Heater Treater, 0.5 MMBtu/hr | Unknown | Unknown | [9 empty] | 5 | MM BTU/h | Allowable | Nitrogen Dioxide | 0.26 | tons/y | Uncontrolled |  |  |  | Natural Gas | 8760 | 3-10-004-04 |  | 44068.4193 | All | Oil & Gas | All | Heater | All | Nitrogen Dioxide | All | All
ConocoPhillips Company | 31248 | ConocoPhillips - Buck Federal CTB | Oil & Gas | O&G-Tank Battery/Bulk Fuel Storage | Lea | 32.0375 | -103.6958 | Synthetic Minor | Equipment | 12 | AUXH2 | Heater | Active | Heater Treater, 0.5 MMBtu/hr | Unknown | Unknown | [9 empty] | 5 | MM BTU/h | Allowable | Nitrogen Dioxide | 0.06 | lb/h | Uncontrolled |  |  |  | Natural Gas | 8760 | 3-10-004-04 |  | 44068.4193 | All | Oil & Gas | All | Heater | All | Nitrogen Dioxide | All | All
ConocoPhillips Company | 31248 | ConocoPhillips - Buck Federal CTB | Oil & Gas | O&G-Tank Battery/Bulk Fuel Storage | Lea | 32.0375 | -103.6958 | Synthetic Minor | Equipment | 13 | AUXH3 | Heater | Active | Heater Treater, 0.5 MMBtu/hr | Unknown | Unknown | [9 empty] | 5 | MM BTU/h | Allowable | Nitrogen Dioxide | 0.06 | lb/h | Uncontrolled |  |  |  | Natural Gas | 8760 | 3-10-004-04 |  | 44068.4193 | All | Oil & Gas | All | Heater | All | Nitrogen Dioxide | All | All
ConocoPhillips Company | 31248 | ConocoPhillips - Buck Federal CTB | Oil & Gas | O&G-Tank Battery/Bulk Fuel Storage | Lea | 32.0375 | -103.6958 | Synthetic Minor | Equipment | 13 | AUXH3 | Heater | Active | Heater Treater, 0.5 MMBtu/hr | Unknown | Unknown | [9 empty] | 5 | MM BTU/h | Allowable | Nitrogen Dioxide | 0.26 | tons/y | Uncontrolled |  |  |  | Natural Gas | 8760 | 3-10-004-04 |  | 44068.4193 | All | Oil & Gas | All | Heater | All | Nitrogen Dioxide | All | All
ConocoPhillips Company | 31248 | ConocoPhillips - Buck Federal CTB | Oil & Gas | O&G-Tank Battery/Bulk Fuel Storage | Lea | 32.0375 | -103.6958 | Synthetic Minor | Equipment | 14 | AUXH4 | Heater | Active | Heater Treater, 0.5 MMBtu/hr | Unknown | Unknown | [9 empty] | 5 | MM BTU/h | Allowable | Nitrogen Dioxide | 0.06 | lb/h | Uncontrolled |  |  |  | Natural Gas | 8760 | 3-10-004-04 |  | 44068.4193 | All | Oil & Gas | All | Heater | All | Nitrogen Dioxide | All | All
ConocoPhillips Company | 31248 | ConocoPhillips - Buck Federal CTB | Oil & Gas | O&G-Tank Battery/Bulk Fuel Storage | Lea | 32.0375 | -103.6958 | Synthetic Minor | Equipment | 14 | AUXH4 | Heater | Active | Heater Treater, 0.5 MMBtu/hr | Unknown | Unknown | [9 empty] | 5 | MM BTU/h | Allowable | Nitrogen Dioxide | 0.26 | tons/y | Uncontrolled |  |  |  | Natural Gas | 8760 | 3-10-004-04 |  | 44068.4193 | All | Oil & Gas | All | Heater | All | Nitrogen Dioxide | All | All
ConocoPhillips Company | 34220 | ConocoPhillips - Stampede Federal 34 1H | Oil & Gas | O&G-Production Facility | Lea | 32.0058 | -103.7733 | Synthetic Minor | Equipment | 3 | HT1 | Heater | Active | 0.5 MMBtu/h Heater Treater | TBD | NA | TBD |  | 2014-01-01 10:04 |  |  |  |  | 0.5 | MM BTU/h | 0.5 | MM BTU/h | Allowable | Nitrogen Dioxide | 0.27 | tons/y | Uncontrolled |  |  |  | Natural Gas | 8760 | 3-10-004-04 |  | 44068.4193 | All | Oil & Gas | All | Heater | All | Nitrogen Dioxide | All | All
ConocoPhillips Company | 34220 | ConocoPhillips - Stampede Federal 34 1H | Oil & Gas | O&G-Production Facility | Lea | 32.0058 | -103.7733 | Synthetic Minor | Equipment | 3 | HT1 | Heater | Active | 0.5 MMBtu/h Heater Treater | TBD | NA | TBD |  | 2014-01-01 10:04 |  |  |  |  | 0.5 | MM BTU/h | 0.5 | MM BTU/h | Allowable | Nitrogen Dioxide | 0.06 | lb/h | Uncontrolled |  |  |  | Natural Gas | 8760 | 3-10-004-04 |  | 44068.4193 | All | Oil & Gas | All | Heater | All | Nitrogen Dioxide | All | All
ConocoPhillips Company | 36845 | Conoco Phillips - Golden Spur 36 WF1 | Oil & Gas | O&G-Production Facility | Eddy | 32.0022 | -103.7253 | Synthetic Minor | Equipment | 2 | HT1 | Heater | Active | 1 MMBtu/h Heater Treater |  |  |  | 2016-07-01 10:04 |  |  |  | 1 | MM BTU/h |  |  | 1 | MM BTU/h | Allowable | Nitrogen Dioxide | 0.61 | tons/y |  |  |  |  | Natural Gas | 8760 | 3-10-004-04 |  | 44068.4193 | All | Oil & Gas | All | Heater | All | Nitrogen Dioxide | All | All
ConocoPhillips Company | 36845 | Conoco Phillips - Golden Spur 36 WF1 | Oil & Gas | O&G-Production Facility | Eddy | 32.0022 | -103.7253 | Synthetic Minor | Equipment | 2 | HT1 | Heater | Active | 1 MMBtu/h Heater Treater |  |  |  | 2016-07-01 10:04 |  |  |  | 1 | MM BTU/h |  |  |  |  | Allowable | Nitrogen Dioxide | 0.14 | lb/h |  |  |  |  | Natural Gas | 8760 | 3-10-004-04 |  | 44068.4193 | All | Oil & Gas | All | Heater | All | Nitrogen Dioxide | All | All
ConocoPhillips Company | 38635 | ConocoPhillips - Zeppo 5 Fed Com 25H Battery | Oil & Gas | O&G-Tank Battery/Bulk Fuel Storage | Lea | 32.8646 | -103.7868 | Synthetic Minor | Equipment | 1 | HT-1 | Heater | Active | Heater | Edge Manufacturing and Technology | NA | T2356-1 | [6 empty] | 0.84 | MM BTU/h | 0.84 | MM BTU/h | Allowable | Nitrogen Dioxide | 0.6 | tons/y | Uncontrolled |  |  |  | Natural Gas | 8760 | 3-06-001-05 |  | 44068.4193 | All | Oil & Gas | All | Heater | All | Nitrogen Dioxide | All | All
ConocoPhillips Company | 38635 | ConocoPhillips - Zeppo 5 Fed Com 25H Battery | Oil & Gas | O&G-Tank Battery/Bulk Fuel Storage | Lea | 32.8646 | -103.7868 | Synthetic Minor | Equipment | 1 | HT-1 | Heater | Active | Heater | Edge Manufacturing and Technology | NA | T2356-1 | [6 empty] | 0.84 | MM BTU/h | 0.84 | MM BTU/h | Allowable | Nitrogen Dioxide | 0.137 | lb/h | Uncontrolled |  |  |  | Natural Gas | 8760 | 3-06-001-05 |  | 44068.4193 | All | Oil & Gas | All | Heater | All | Nitrogen Dioxide | All | All
Crestwood New Mexico, LLC | 32575 | Crestwood - Willow Lake Gas Processing Plant | Oil & Gas | O&G-Gas Plant | Eddy | 32.195 | -104.1033 | Synthetic Minor | Equipment | 22 | HOT OIL HEATER | Heater | Active | Hot Oil Heater, 6.8 MMbtu/hr | [13 empty] | Allowable | Nitrogen Dioxide | 0.67 | lb/h | [5 empty] | 8760 | 3-10-004-04 |  | 44068.4193 | All | Oil & Gas | All | Heater | All | Nitrogen Dioxide | All | All
Crestwood New Mexico, LLC | 32575 | Crestwood - Willow Lake Gas Processing Plant | Oil & Gas | O&G-Gas Plant | Eddy | 32.195 | -104.1033 | Synthetic Minor | Equipment | 22 | HOT OIL HEATER | Heater | Active | Hot Oil Heater, 6.8 MMbtu/hr | [11 empty] | 6.8 | MM BTU/h | Allowable | Nitrogen Dioxide | 2.9 | tons/y | [5 empty] | 8760 | 3-10-004-04 |  | 44068.4193 | All | Oil & Gas | All | Heater | All | Nitrogen Dioxide | All | All
DCP Operating Company LP | 199 | Artesia Gas Plant | Oil & Gas | O&G-Gas Plant | Eddy | 32.755 | -104.21 | Major-Title V | Equipment | 52 | 36 | Heater | Exempt | Exempt,-Heater Treater | [11 empty] | 0.65 | MM BTU/h | Actual | Nitrogen Dioxide | 21.7 | tons/y |  |  |  |  | Natural Gas | 8760 | 2-02-002-54 |  | 44068.4193 | All | Oil & Gas | All | Heater | All | Nitrogen Dioxide | All | All
DCP Operating Company LP | 266 | Magnum Compressor Station | Oil & Gas | O&G-Compressor Station | Eddy | 32.5854 | -104.0774 | Synthetic Minor | Equipment | 8 | 9 | Heater | Active | Removed-Sivalls Heater | Sivalls Heater | Unknown |  |  |  | 0.75 | MM BTU/h | 0.75 | MM BTU/h |  |  | 0.75 | MM BTU/h | Actual | Nitrogen Dioxide | 0.29 | tons/y | Uncontrolled |  |  |  |  | 8760 | 3-10-002-01 |  | 44068.4193 | All | Oil & Gas | All | Heater | All | Nitrogen Dioxide | All | All
DCP Operating Company LP | 268 | East Carlsbad Gas Plant | Oil & Gas | O&G-Gas Plant | Eddy | 32.3171 | -104.0762 | Synthetic Minor | Equipment | 18 | 6 | Heater | Active | Loveco, Regenerator Heater | Loveco Regenerator Heater | Not applicable | C-80-165 | 1981-01-01 10:04 | 1981-01-01 10:04 | 1.75 | MM BTU/h | 1.75 | MM BTU/h | 1.75 | MM BTU/h | 1.75 | MM BTU/h | Allowable | Nitrogen Dioxide | 1.3 | tons/y | Uncontrolled |  |  |  | Natural Gas | 8760 | 3-10-004-04 |  | 44068.4193 | All | Oil & Gas | All | Heater | All | Nitrogen Dioxide | All | All
DCP Operating Company LP | 268 | East Carlsbad Gas Plant | Oil & Gas | O&G-Gas Plant | Eddy | 32.3171 | -104.0762 | Synthetic Minor | Equipment | 18 | 6 | Heater | Active | Loveco, Regenerator Heater | Loveco Regenerator Heater | Not applicable | C-80-165 | 1981-01-01 10:04 | 1981-01-01 10:04 | 1.75 | MM BTU/h | 1.75 | MM BTU/h | 1.75 | MM BTU/h | 1.75 | MM BTU/h | Allowable | Nitrogen Dioxide | 0.29 | lb/h | Uncontrolled |  |  |  | Natural Gas | 8760 | 3-10-004-04 |  | 44068.4193 | All | Oil & Gas | All | Heater | All | Nitrogen Dioxide | All | All
DCP Operating Company LP | 268 | East Carlsbad Gas Plant | Oil & Gas | O&G-Gas Plant | Eddy | 32.3171 | -104.0762 | Synthetic Minor | Equipment | 35 | 7 | Heater | Active | Natco, Amine Unit Regenerator Heater | Natco | Not applicable | 1003-618 |  | 2000-05-11 10:04 | 1.75 | MM BTU/h | 1.75 | MM BTU/h | 1.75 | MM BTU/h | 1.75 | MM BTU/h | Allowable | Nitrogen Dioxide | 0.3 | lb/h | Uncontrolled |  |  |  | Natural Gas | 8760 | 3-10-004-04 |  | 44068.4193 | All | Oil & Gas | All | Heater | All | Nitrogen Dioxide | All | All
DCP Operating Company LP | 268 | East Carlsbad Gas Plant | Oil & Gas | O&G-Gas Plant | Eddy | 32.3171 | -104.0762 | Synthetic Minor | Equipment | 35 | 7 | Heater | Active | Natco, Amine Unit Regenerator Heater | Natco | Not applicable | 1003-618 |  | 2000-05-11 10:04 | 1.75 | MM BTU/h | 1.75 | MM BTU/h | 1.75 | MM BTU/h | 1.75 | MM BTU/h | Allowable | Nitrogen Dioxide | 1.3 | tons/y | Uncontrolled |  |  |  | Natural Gas | 8760 | 3-10-004-04 |  | 44068.4193 | All | Oil & Gas | All | Heater | All | Nitrogen Dioxide | All | All
DCP Operating Company LP | 589 | DCP - Linam Ranch Gas Plant | Oil & Gas | O&G-Gas Plant | Lea | 32.6953 | -103.2853 | Major-Title V | Equipment | 18 | 34 | Heater | Active | Regenerator Heater, Furnace B | Heatec | Not Applicable | H191-095 | 1991-01-01 10:04 | 1995-01-01 10:04 | 15 | MM BTU/h | 15 | MM BTU/h | 15 | MM BTU/h | 15 | MM BTU/h | Allowable | Nitrogen Dioxide | 1.7 | lb/h | Uncontrolled |  |  |  | Natural Gas | 8760 | 3-10-004-04 | 40 CFR 60 Subpart A / 40 CFR 60 Subpart Dc / 40 CFR 63 Subpart A / 40 CFR 63 Subpart DDDDD | 44068.4193 | All | Oil & Gas | All | Heater | All | Nitrogen Dioxide | All | All
DCP Operating Company LP | 589 | DCP - Linam Ranch Gas Plant | Oil & Gas | O&G-Gas Plant | Lea | 32.6953 | -103.2853 | Major-Title V | Equipment | 18 | 34 | Heater | Active | Regenerator Heater, Furnace B | Heatec | Not Applicable | H191-095 | 1991-01-01 10:04 | 1995-01-01 10:04 | 15 | MM BTU/h | 15 | MM BTU/h | 15 | MM BTU/h | 15 | MM BTU/h | Actual | Nitrogen Dioxide | 2.66 | tons/y |  |  |  |  | Natural Gas | 8760 | 3-10-004-04 | 40 CFR 60 Subpart A / 40 CFR 60 Subpart Dc / 40 CFR 63 Subpart A / 40 CFR 63 Subpart DDDDD | 44068.4193 | All | Oil & Gas | All | Heater | All | Nitrogen Dioxide | All | All
DCP Operating Company LP | 589 | DCP - Linam Ranch Gas Plant | Oil & Gas | O&G-Gas Plant | Lea | 32.6953 | -103.2853 | Major-Title V | Equipment | 18 | 34 | Heater | Active | Regenerator Heater, Furnace B | Heatec | Not Applicable | H191-095 | 1991-01-01 10:04 | 1995-01-01 10:04 | 15 | MM BTU/h | 15 | MM BTU/h | 15 | MM BTU/h | 15 | MM BTU/h | Allowable | Nitrogen Dioxide | 7.3 | tons/y | Uncontrolled |  |  |  | Natural Gas | 8760 | 3-10-004-04 | 40 CFR 60 Subpart A / 40 CFR 60 Subpart Dc / 40 CFR 63 Subpart A / 40 CFR 63 Subpart DDDDD | 44068.4193 | All | Oil & Gas | All | Heater | All | Nitrogen Dioxide | All | All
DCP Operating Company LP | 595 | DCP - Eunice Gas Plant | Oil & Gas | O&G-Gas Plant | Lea | 32.5139 | -103.2861 | Major-Title V | Equipment | 21 | 27 | Heater | Active | Petrotherm Regenerator Gas Heater | Petrotherm | Regenerator | H-70953 | 1974-01-01 10:04 | 1974-01-01 10:04 | 5.72 | MM BTU/h | 5.72 | MM BTU/h | 5.72 | MM BTU/h | 5.72 | MM BTU/h | Actual | Nitrogen Dioxide | 2.5 | tons/y |  |  |  |  | Natural Gas | 8760 | 3-10-004-04 |  | 44068.4193 | All | Oil & Gas | All | Heater | All | Nitrogen Dioxide | All | All
DCP Operating Company LP | 595 | DCP - Eunice Gas Plant | Oil & Gas | O&G-Gas Plant | Lea | 32.5139 | -103.2861 | Major-Title V | Equipment | 21 | 27 | Heater | Active | Petrotherm Regenerator Gas Heater | Petrotherm | Regenerator | H-70953 | 1974-01-01 10:04 | 1974-01-01 10:04 | 5.72 | MM BTU/h | 5.72 | MM BTU/h | 5.72 | MM BTU/h | 5.72 | MM BTU/h | Allowable | Nitrogen Dioxide | 2.5 | tons/y | Uncontrolled |  |  |  | Natural Gas | 8760 | 3-10-004-04 |  | 44068.4193 | All | Oil & Gas | All | Heater | All | Nitrogen Dioxide | All | All
DCP Operating Company LP | 595 | DCP - Eunice Gas Plant | Oil & Gas | O&G-Gas Plant | Lea | 32.5139 | -103.2861 | Major-Title V | Equipment | 21 | 27 | Heater | Active | Petrotherm Regenerator Gas Heater | Petrotherm | Regenerator | H-70953 | 1974-01-01 10:04 | 1974-01-01 10:04 | 5.72 | MM BTU/h | 5.72 | MM BTU/h | 5.72 | MM BTU/h | 5.72 | MM BTU/h | Potential | Nitrogen Dioxide | 0.6 | lb/h | Uncontrolled |  |  |  | Natural Gas | 8760 | 3-10-004-04 |  | 44068.4193 | All | Oil & Gas | All | Heater | All | Nitrogen Dioxide | All | All
DCP Operating Company LP | 595 | DCP - Eunice Gas Plant | Oil & Gas | O&G-Gas Plant | Lea | 32.5139 | -103.2861 | Major-Title V | Equipment | 25 | 32 | Heater | Active | Loveco Heat Recovery Boiler | Loveco | Not Applicable | C-74-030 | 1986-01-01 10:04 | 1986-01-01 10:04 | 24.75 | MM BTU/h | 24.75 | MM BTU/h | 24.75 | MM BTU/h | 24.75 | MM BTU/h | Actual | Nitrogen Dioxide | 10.6 | tons/y |  |  |  |  | Natural Gas | 8760 | 3-10-004-04 |  | 44068.4193 | All | Oil & Gas | All | Heater | All | Nitrogen Dioxide | All | All
DCP Operating Company LP | 595 | DCP - Eunice Gas Plant | Oil & Gas | O&G-Gas Plant | Lea | 32.5139 | -103.2861 | Major-Title V | Equipment | 25 | 32 | Heater | Active | Loveco Heat Recovery Boiler | Loveco | Not Applicable | C-74-030 | 1986-01-01 10:04 | 1986-01-01 10:04 | 24.75 | MM BTU/h | 24.75 | MM BTU/h | 24.75 | MM BTU/h | 24.75 | MM BTU/h | Allowable | Nitrogen Dioxide | 2.4 | lb/h | Uncontrolled |  |  |  | Natural Gas | 8760 | 3-10-004-04 |  | 44068.4193 | All | Oil & Gas | All | Heater | All | Nitrogen Dioxide | All | All
DCP Operating Company LP | 595 | DCP - Eunice Gas Plant | Oil & Gas | O&G-Gas Plant | Lea | 32.5139 | -103.2861 | Major-Title V | Equipment | 25 | 32 | Heater | Active | Loveco Heat Recovery Boiler | Loveco | Not Applicable | C-74-030 | 1986-01-01 10:04 | 1986-01-01 10:04 | 24.75 | MM BTU/h | 24.75 | MM BTU/h | 24.75 | MM BTU/h | 24.75 | MM BTU/h | Allowable | Nitrogen Dioxide | 10.6 | tons/y | Uncontrolled |  |  |  | Natural Gas | 8760 | 3-10-004-04 |  | 44068.4193 | All | Oil & Gas | All | Heater | All | Nitrogen Dioxide | All | All | 5.3
DCP Operating Company LP | 595 | DCP - Eunice Gas Plant | Oil & Gas | O&G-Gas Plant | Lea | 32.5139 | -103.2861 | Major-Title V | Equipment | 26 | 33 | Heater | Active | Loveco Waste Heat Recovery Boiler | Loveco | Not Applicable | C-74-029 | 1986-01-01 10:04 | 1986-01-01 10:04 | 24.75 | MM BTU/h | 24.75 | MM BTU/h | 24.75 | MM BTU/h | 24.75 | MM BTU/h | Actual | Nitrogen Dioxide | 32.6 | tons/y |  |  |  |  | Natural Gas | 8760 | 3-10-004-04 |  | 44068.4193 | All | Oil & Gas | All | Heater | All | Nitrogen Dioxide | All | All
DCP Operating Company LP | 595 | DCP - Eunice Gas Plant | Oil & Gas | O&G-Gas Plant | Lea | 32.5139 | -103.2861 | Major-Title V | Equipment | 26 | 33 | Heater | Active | Loveco Waste Heat Recovery Boiler | Loveco | Not Applicable | C-74-029 | 1986-01-01 10:04 | 1986-01-01 10:04 | 24.75 | MM BTU/h | 24.75 | MM BTU/h | 24.75 | MM BTU/h | 24.75 | MM BTU/h | Allowable | Nitrogen Dioxide | 2.4 | lb/h | Uncontrolled |  |  |  | Natural Gas | 8760 | 3-10-004-04 |  | 44068.4193 | All | Oil & Gas | All | Heater | All | Nitrogen Dioxide | All | All
DCP Operating Company LP | 595 | DCP - Eunice Gas Plant | Oil & Gas | O&G-Gas Plant | Lea | 32.5139 | -103.2861 | Major-Title V | Equipment | 26 | 33 | Heater | Active | Loveco Waste Heat Recovery Boiler | Loveco | Not Applicable | C-74-029 | 1986-01-01 10:04 | 1986-01-01 10:04 | 24.75 | MM BTU/h | 24.75 | MM BTU/h | 24.75 | MM BTU/h | 24.75 | MM BTU/h | Allowable | Nitrogen Dioxide | 10.6 | tons/y | Uncontrolled |  |  |  | Natural Gas | 8760 | 3-10-004-04 |  | 44068.4193 | All | Oil & Gas | All | Heater | All | Nitrogen Dioxide | All | All | 5.3
DCP Operating Company LP | 595 | DCP - Eunice Gas Plant | Oil & Gas | O&G-Gas Plant | Lea | 32.5139 | -103.2861 | Major-Title V | Equipment | 27 | 34 | Heater | Active | Loveco Waste Heat Recovery | Loveco | Not Applicable | C-74-028 | 1986-01-01 10:04 | 1986-01-01 10:04 | 24.75 | MM BTU/h | 24.75 | MM BTU/h | 24.75 | MM BTU/h | 24.75 | MM BTU/h | Actual | Nitrogen Dioxide | 10.6 | tons/y |  |  |  |  | Natural Gas | 8760 | 3-10-004-04 |  | 44068.4193 | All | Oil & Gas | All | Heater | All | Nitrogen Dioxide | All | All
DCP Operating Company LP | 595 | DCP - Eunice Gas Plant | Oil & Gas | O&G-Gas Plant | Lea | 32.5139 | -103.2861 | Major-Title V | Equipment | 27 | 34 | Heater | Active | Loveco Waste Heat Recovery | Loveco | Not Applicable | C-74-028 | 1986-01-01 10:04 | 1986-01-01 10:04 | 24.75 | MM BTU/h | 24.75 | MM BTU/h | 24.75 | MM BTU/h | 24.75 | MM BTU/h | Allowable | Nitrogen Dioxide | 10.6 | tons/y | Uncontrolled |  |  |  | Natural Gas | 8760 | 3-10-004-04 |  | 44068.4193 | All | Oil & Gas | All | Heater | All | Nitrogen Dioxide | All | All | 5.3
DCP Operating Company LP | 595 | DCP - Eunice Gas Plant | Oil & Gas | O&G-Gas Plant | Lea | 32.5139 | -103.2861 | Major-Title V | Equipment | 27 | 34 | Heater | Active | Loveco Waste Heat Recovery | Loveco | Not Applicable | C-74-028 | 1986-01-01 10:04 | 1986-01-01 10:04 | 24.75 | MM BTU/h | 24.75 | MM BTU/h | 24.75 | MM BTU/h | 24.75 | MM BTU/h | Allowable | Nitrogen Dioxide | 2.4 | lb/h | Uncontrolled |  |  |  | Natural Gas | 8760 | 3-10-004-04 |  | 44068.4193 | All | Oil & Gas | All | Heater | All | Nitrogen Dioxide | All | All
DCP Operating Company LP | 595 | DCP - Eunice Gas Plant | Oil & Gas | O&G-Gas Plant | Lea | 32.5139 | -103.2861 | Major-Title V | Equipment | 35 | 115 | Heater | Removed | Heater Treater | Heater TREATER |  |  |  |  | 4 | MM BTU/h | 4 | MM BTU/h |  |  | 4 | MM BTU/h | Allowable | Nitrogen Dioxide | 2.5 | tons/y | Uncontrolled |  |  |  |  | 0 | 3-10-004-04 |  | 44068.4193 | All | Oil & Gas | All | Heater | All | Nitrogen Dioxide | All | All
DCP Operating Company LP | 595 | DCP - Eunice Gas Plant | Oil & Gas | O&G-Gas Plant | Lea | 32.5139 | -103.2861 | Major-Title V | Equipment | 35 | 115 | Heater | Removed | Heater Treater | Heater TREATER |  |  |  |  | 4 | MM BTU/h | 4 | MM BTU/h |  |  | 4 | MM BTU/h | Allowable | Nitrogen Dioxide | 1.46 | lb/h | Uncontrolled |  |  |  |  | 0 | 3-10-004-04 |  | 44068.4193 | All | Oil & Gas | All | Heater | All | Nitrogen Dioxide | All | All
DCP Operating Company LP | 621 | Antelope Ridge Gas Plant GCP4 0401 | Oil & Gas | O&G-Gas Plant | Lea | 32.2996 | -103.4537 | Synthetic Minor | Equipment | 14 | Med. Heater | Heater | Active | Heat Medium Heater | not applicable | not applciable | not applicable |  | 2011-09-20 10:04 | 26.2 | MM BTU/h | 26.2 | MM BTU/h | 26.2 | MM BTU/h | 26.2 | MM BTU/h | Allowable | Nitrogen Dioxide | 1.8 | lb/h | Uncontrolled |  |  |  | Natural Gas | 8760 | 3-10-004-04 |  | 44068.4193 | All | Oil & Gas | All | Heater | All | Nitrogen Dioxide | All | All
DCP Operating Company LP | 621 | Antelope Ridge Gas Plant GCP4 0401 | Oil & Gas | O&G-Gas Plant | Lea | 32.2996 | -103.4537 | Synthetic Minor | Equipment | 14 | Med. Heater | Heater | Active | Heat Medium Heater | not applicable | not applciable | not applicable |  | 2011-09-20 10:04 | 26.2 | MM BTU/h | 26.2 | MM BTU/h | 26.2 | MM BTU/h | 26.2 | MM BTU/h | Allowable | Nitrogen Dioxide | 8 | tons/y | Uncontrolled |  |  |  | Natural Gas | 8760 | 3-10-004-04 |  | 44068.4193 | All | Oil & Gas | All | Heater | All | Nitrogen Dioxide | All | All | 4
DCP Operating Company LP | 621 | Antelope Ridge Gas Plant GCP4 0401 | Oil & Gas | O&G-Gas Plant | Lea | 32.2996 | -103.4537 | Synthetic Minor | Equipment | 16 | Regen. Heater | Heater | Active | Heat Medium Heater | not applicable | not applicable | not applicable |  | 2011-09-20 10:04 | 2 | MM BTU/h | 2 | MM BTU/h | 2 | MM BTU/h | 2 | MM BTU/h | Allowable | Nitrogen Dioxide | 0.2 | lb/h | Uncontrolled |  |  |  | Natural Gas | 8760 | 3-10-004-04 |  | 44068.4193 | All | Oil & Gas | All | Heater | All | Nitrogen Dioxide | All | All
DCP Operating Company LP | 621 | Antelope Ridge Gas Plant GCP4 0401 | Oil & Gas | O&G-Gas Plant | Lea | 32.2996 | -103.4537 | Synthetic Minor | Equipment | 16 | Regen. Heater | Heater | Active | Heat Medium Heater | not applicable | not applicable | not applicable |  | 2011-09-20 10:04 | 2 | MM BTU/h | 2 | MM BTU/h | 2 | MM BTU/h | 2 | MM BTU/h | Allowable | Nitrogen Dioxide | 0.9 | tons/y | Uncontrolled |  |  |  | Natural Gas | 8760 | 3-10-004-04 |  | 44068.4193 | All | Oil & Gas | All | Heater | All | Nitrogen Dioxide | All | All
DCP Operating Company LP | 758 | Cotton Draw Treater | Oil & Gas | O&G-Gas Plant | Lea | 32.1366 | -103.7141 | Synthetic Minor | Equipment | 13 | H-1 | Heater | Active | Hot Oil Heater 16.116 mmBtu/h |  | Heatec HCL 8010-50-G |  |  | 2011-11-02 10:04 | 16.12 | MM BTU/h | 16.12 | MM BTU/h |  |  |  |  | Allowable | Nitrogen Dioxide | 7.1 | tons/y | Uncontrolled |  |  |  | Waste Gas | 8760 | 3-10-004-04 |  | 44068.4193 | All | Oil & Gas | All | Heater | All | Nitrogen Dioxide | All | All
DCP Operating Company LP | 758 | Cotton Draw Treater | Oil & Gas | O&G-Gas Plant | Lea | 32.1366 | -103.7141 | Synthetic Minor | Equipment | 13 | H-1 | Heater | Active | Hot Oil Heater 16.116 mmBtu/h |  | Heatec HCL 8010-50-G |  |  | 2011-11-02 10:04 | 16.12 | MM BTU/h | 16.12 | MM BTU/h |  |  |  |  | Allowable | Nitrogen Dioxide | 1.6 | lb/h | Uncontrolled |  |  |  | Waste Gas | 8760 | 3-10-004-04 |  | 44068.4193 | All | Oil & Gas | All | Heater | All | Nitrogen Dioxide | All | All
DCP Operating Company LP | 758 | Cotton Draw Treater | Oil & Gas | O&G-Gas Plant | Lea | 32.1366 | -103.7141 | Synthetic Minor | Equipment | 13 | H-1 | Heater | Active | Hot Oil Heater 16.116 mmBtu/h |  | Heatec HCL 8010-50-G |  |  | 2011-11-02 10:04 | 16.12 | MM BTU/h | 16.12 | MM BTU/h |  |  |  |  | Potential | Nitrogen Dioxide | 1.6 | lb/h | Uncontrolled |  |  |  | Waste Gas | 8760 | 3-10-004-04 |  | 44068.4193 | All | Oil & Gas | All | Heater | All | Nitrogen Dioxide | All | All
DCP Operating Company LP | 758 | Cotton Draw Treater | Oil & Gas | O&G-Gas Plant | Lea | 32.1366 | -103.7141 | Synthetic Minor | Equipment | 13 | H-1 | Heater | Active | Hot Oil Heater 16.116 mmBtu/h |  | Heatec HCL 8010-50-G |  |  | 2011-11-02 10:04 | 16.12 | MM BTU/h | 16.12 | MM BTU/h |  |  |  |  | Potential | Nitrogen Dioxide | 7.1 | tons/y | Uncontrolled |  |  |  | Waste Gas | 8760 | 3-10-004-04 |  | 44068.4193 | All | Oil & Gas | All | Heater | All | Nitrogen Dioxide | All | All
DCP Operating Company LP | 758 | Cotton Draw Treater | Oil & Gas | O&G-Gas Plant | Lea | 32.1366 | -103.7141 | Synthetic Minor | Equipment | 14 | H-2 | Heater | Active | Heater 16.116 mmBtu/h |  | Heatec HCL 8010-50-G |  |  | 2011-11-02 10:04 | 16.12 | MM BTU/h | 16.12 | MM BTU/h |  |  |  |  | Potential | Nitrogen Dioxide | 1.6 | lb/h | Uncontrolled |  |  |  | Natural Gas | 8760 | 3-10-004-04 |  | 44068.4193 | All | Oil & Gas | All | Heater | All | Nitrogen Dioxide | All | All
DCP Operating Company LP | 758 | Cotton Draw Treater | Oil & Gas | O&G-Gas Plant | Lea | 32.1366 | -103.7141 | Synthetic Minor | Equipment | 14 | H-2 | Heater | Active | Heater 16.116 mmBtu/h |  | Heatec HCL 8010-50-G |  |  | 2011-11-02 10:04 | 16.12 | MM BTU/h | 16.12 | MM BTU/h |  |  |  |  | Potential | Nitrogen Dioxide | 7.1 | tons/y | Uncontrolled |  |  |  | Natural Gas | 8760 | 3-10-004-04 |  | 44068.4193 | All | Oil & Gas | All | Heater | All | Nitrogen Dioxide | All | All
DCP Operating Company LP | 29771 | DCP - Pecos River Treater GCP4-4286 | Oil & Gas | O&G-Compressor Station | Eddy | 32.1311 | -103.9889 | Synthetic Minor | Equipment | 7 | H-1 | Heater | Active | Hot Oil Heater | Heatec | HCI-8010-50-G |  |  |  | 16.1 | MM BTU/h | 16.1 | MM BTU/h | 1020 | BTU/SCF | 1020 | BTU/SCF | Allowable | Nitrogen Dioxide | 1.6 | lb/h | Uncontrolled |  |  |  | Natural Gas | 8760 | 3-10-004-04 |  | 44068.4193 | All | Oil & Gas | All | Heater | All | Nitrogen Dioxide | All | All
DCP Operating Company LP | 29771 | DCP - Pecos River Treater GCP4-4286 | Oil & Gas | O&G-Compressor Station | Eddy | 32.1311 | -103.9889 | Synthetic Minor | Equipment | 7 | H-1 | Heater | Active | Hot Oil Heater | Heatec | HCI-8010-50-G |  |  |  | 16.1 | MM BTU/h | 16.1 | MM BTU/h | 1020 | BTU/SCF | 1020 | BTU/SCF | Allowable | Nitrogen Dioxide | 6.9 | tons/y | Uncontrolled |  |  |  | Natural Gas | 8760 | 3-10-004-04 |  | 44068.4193 | All | Oil & Gas | All | Heater | All | Nitrogen Dioxide | All | All
DCP Operating Company LP | 32800 | Zia II Gas Plant | Oil & Gas | O&G-Gas Plant | Lea | 32.643 | -103.8089 | Major-Title V | Equipment | 16 | H1 | Heater | Active | Trim Reboiler Heater | Heatec | HCI-10010-40-D | HI-13-170 | 2014-03-01 10:04 | 2015-03-01 10:04 | 26 | MM BTU/h | 26 | MM BTU/h | 26 | MM BTU/h | 26 | MM BTU/h | Actual | Nitrogen Dioxide | 5.582 | tons/y |  |  |  |  | Natural Gas | 8760 | 3-10-004-04 | 40 CFR 60 Subpart A / 40 CFR 60 Subpart Dc / 40 CFR 63 Subpart A / 40 CFR 63 Subpart DDDDD | 44068.4193 | All | Oil & Gas | All | Heater | All | Nitrogen Dioxide | All | All
DCP Operating Company LP | 32800 | Zia II Gas Plant | Oil & Gas | O&G-Gas Plant | Lea | 32.643 | -103.8089 | Major-Title V | Equipment | 16 | H1 | Heater | Active | Trim Reboiler Heater | Heatec | HCI-10010-40-D | HI-13-170 | 2014-03-01 10:04 | 2015-03-01 10:04 | 26 | MM BTU/h | 26 | MM BTU/h | 26 | MM BTU/h | 26 | MM BTU/h | Allowable | Nitrogen Dioxide | 5.6 | tons/y | Uncontrolled |  |  |  | Natural Gas | 8760 | 3-10-004-04 | 40 CFR 60 Subpart A / 40 CFR 60 Subpart Dc / 40 CFR 63 Subpart A / 40 CFR 63 Subpart DDDDD | 44068.4193 | All | Oil & Gas | All | Heater | All | Nitrogen Dioxide | All | All
DCP Operating Company LP | 32800 | Zia II Gas Plant | Oil & Gas | O&G-Gas Plant | Lea | 32.643 | -103.8089 | Major-Title V | Equipment | 16 | H1 | Heater | Active | Trim Reboiler Heater | Heatec | HCI-10010-40-D | HI-13-170 | 2014-03-01 10:04 | 2015-03-01 10:04 | 26 | MM BTU/h | 26 | MM BTU/h | 26 | MM BTU/h | 26 | MM BTU/h | Allowable | Nitrogen Dioxide | 1.3 | lb/h | Uncontrolled |  |  |  | Natural Gas | 8760 | 3-10-004-04 | 40 CFR 60 Subpart A / 40 CFR 60 Subpart Dc / 40 CFR 63 Subpart A / 40 CFR 63 Subpart DDDDD | 44068.4193 | All | Oil & Gas | All | Heater | All | Nitrogen Dioxide | All | All
DCP Operating Company LP | 32800 | Zia II Gas Plant | Oil & Gas | O&G-Gas Plant | Lea | 32.643 | -103.8089 | Major-Title V | Equipment | 18 | H3 | Heater | Active | Regeneration Gas Heater | Heatec | HCI-5010-40-G | HI13-165 | 2014-03-01 10:04 | 2014-06-01 10:04 | 8 | MM BTU/h | 8 | MM BTU/h | 10 | MM BTU/h | 10 | MM BTU/h | Allowable | Nitrogen Dioxide | 0.5 | lb/h | Uncontrolled |  |  |  | Natural Gas | 8760 | 3-10-004-04 | 40 CFR 63 Subpart A / 40 CFR 63 Subpart DDDDD | 44068.4193 | All | Oil & Gas | All | Heater | All | Nitrogen Dioxide | All | All
DCP Operating Company LP | 32800 | Zia II Gas Plant | Oil & Gas | O&G-Gas Plant | Lea | 32.643 | -103.8089 | Major-Title V | Equipment | 18 | H3 | Heater | Active | Regeneration Gas Heater | Heatec | HCI-5010-40-G | HI13-165 | 2014-03-01 10:04 | 2014-06-01 10:04 | 8 | MM BTU/h | 8 | MM BTU/h | 10 | MM BTU/h | 10 | MM BTU/h | Allowable | Nitrogen Dioxide | 2.1 | tons/y | Uncontrolled |  |  |  | Natural Gas | 8760 | 3-10-004-04 | 40 CFR 63 Subpart A / 40 CFR 63 Subpart DDDDD | 44068.4193 | All | Oil & Gas | All | Heater | All | Nitrogen Dioxide | All | All | 1.05
DCP Operating Company LP | 32800 | Zia II Gas Plant | Oil & Gas | O&G-Gas Plant | Lea | 32.643 | -103.8089 | Major-Title V | Equipment | 18 | H3 | Heater | Active | Regeneration Gas Heater | Heatec | HCI-5010-40-G | HI13-165 | 2014-03-01 10:04 | 2014-06-01 10:04 | 8 | MM BTU/h | 8 | MM BTU/h | 10 | MM BTU/h | 10 | MM BTU/h | Actual | Nitrogen Dioxide | 2.15 | tons/y |  |  |  |  | Natural Gas | 8760 | 3-10-004-04 | 40 CFR 63 Subpart A / 40 CFR 63 Subpart DDDDD | 44068.4193 | All | Oil & Gas | All | Heater | All | Nitrogen Dioxide | All | All
DCP Operating Company LP | 32800 | Zia II Gas Plant | Oil & Gas | O&G-Gas Plant | Lea | 32.643 | -103.8089 | Major-Title V | Equipment | 19 | H4 | Heater | Active | Hot Oil Heater | OPF |  | J121104 | 2014-01-01 10:04 | 2014-06-01 10:04 | 99 | MM BTU/h | 99 | MM BTU/h | 99 | MM BTU/h | 99 | MM BTU/h | Allowable | Nitrogen Dioxide | 26 | tons/y | Uncontrolled |  |  |  | Natural Gas | 8760 | 3-10-004-04 | 40 CFR 60 Subpart A / 40 CFR 60 Subpart DB / 40 CFR 63 Subpart A / 40 CFR 63 Subpart DDDDD | 44068.4193 | All | Oil & Gas | All | Heater | All | Nitrogen Dioxide | All | All
DCP Operating Company LP | 32800 | Zia II Gas Plant | Oil & Gas | O&G-Gas Plant | Lea | 32.643 | -103.8089 | Major-Title V | Equipment | 19 | H4 | Heater | Active | Hot Oil Heater | OPF |  | J121104 | 2014-01-01 10:04 | 2014-06-01 10:04 | 99 | MM BTU/h | 99 | MM BTU/h | 99 | MM BTU/h | 99 | MM BTU/h | Allowable | Nitrogen Dioxide | 5.9 | lb/h | Uncontrolled |  |  |  | Natural Gas | 8760 | 3-10-004-04 | 40 CFR 60 Subpart A / 40 CFR 60 Subpart DB / 40 CFR 63 Subpart A / 40 CFR 63 Subpart DDDDD | 44068.4193 | All | Oil & Gas | All | Heater | All | Nitrogen Dioxide | All | All
DCP Operating Company LP | 32800 | Zia II Gas Plant | Oil & Gas | O&G-Gas Plant | Lea | 32.643 | -103.8089 | Major-Title V | Equipment | 19 | H4 | Heater | Active | Hot Oil Heater | OPF |  | J121104 | 2014-01-01 10:04 | 2014-06-01 10:04 | 99 | MM BTU/h | 99 | MM BTU/h | 99 | MM BTU/h | 99 | MM BTU/h | Actual | Nitrogen Dioxide | 0.54 | tons/y |  |  |  |  | Natural Gas | 8760 | 3-10-004-04 | 40 CFR 60 Subpart A / 40 CFR 60 Subpart DB / 40 CFR 63 Subpart A / 40 CFR 63 Subpart DDDDD | 44068.4193 | All | Oil & Gas | All | Heater | All | Nitrogen Dioxide | All | All
DCP Operating Company LP | 32800 | Zia II Gas Plant | Oil & Gas | O&G-Gas Plant | Lea | 32.643 | -103.8089 | Major-Title V | Equipment | 21 | H6 | Heater | Active | TEG Generation Heater | Maxon | XPO-3 | 942556 | 2014-01-01 10:04 | 2014-06-01 10:04 | 3.5 | MM BTU/h | 3.5 | MM BTU/h | 3.5 | MM BTU/h | 3.5 | MM BTU/h | Potential | Nitrogen Dioxide | 0.15 | lb/h | Uncontrolled |  |  |  | Natural Gas | 8760 | 3-10-004-04 | 40 CFR 63 Subpart A / 40 CFR 63 Subpart DDDDD | 44068.4193 | All | Oil & Gas | All | Heater | All | Nitrogen Dioxide | All | All
DCP Operating Company LP | 32800 | Zia II Gas Plant | Oil & Gas | O&G-Gas Plant | Lea | 32.643 | -103.8089 | Major-Title V | Equipment | 21 | H6 | Heater | Active | TEG Generation Heater | Maxon | XPO-3 | 942556 | 2014-01-01 10:04 | 2014-06-01 10:04 | 3.5 | MM BTU/h | 3.5 | MM BTU/h | 3.5 | MM BTU/h | 3.5 | MM BTU/h | Potential | Nitrogen Dioxide | 0.6 | tons/y | Uncontrolled |  |  |  | Natural Gas | 8760 | 3-10-004-04 | 40 CFR 63 Subpart A / 40 CFR 63 Subpart DDDDD | 44068.4193 | All | Oil & Gas | All | Heater | All | Nitrogen Dioxide | All | All
DCP Operating Company LP | 32800 | Zia II Gas Plant | Oil & Gas | O&G-Gas Plant | Lea | 32.643 | -103.8089 | Major-Title V | Equipment | 21 | H6 | Heater | Active | TEG Generation Heater | Maxon | XPO-3 | 942556 | 2014-01-01 10:04 | 2014-06-01 10:04 | 3.5 | MM BTU/h | 3.5 | MM BTU/h | 3.5 | MM BTU/h | 3.5 | MM BTU/h | Allowable | Nitrogen Dioxide | 0.8 | tons/y | Uncontrolled |  |  |  | Natural Gas | 8760 | 3-10-004-04 | 40 CFR 63 Subpart A / 40 CFR 63 Subpart DDDDD | 44068.4193 | All | Oil & Gas | All | Heater | All | Nitrogen Dioxide | All | All
DCP Operating Company LP | 32800 | Zia II Gas Plant | Oil & Gas | O&G-Gas Plant | Lea | 32.643 | -103.8089 | Major-Title V | Equipment | 21 | H6 | Heater | Active | TEG Generation Heater | Maxon | XPO-3 | 942556 | 2014-01-01 10:04 | 2014-06-01 10:04 | 3.5 | MM BTU/h | 3.5 | MM BTU/h | 3.5 | MM BTU/h | 3.5 | MM BTU/h | Actual | Nitrogen Dioxide | 0.751 | tons/y |  |  |  |  | Natural Gas | 8760 | 3-10-004-04 | 40 CFR 63 Subpart A / 40 CFR 63 Subpart DDDDD | 44068.4193 | All | Oil & Gas | All | Heater | All | Nitrogen Dioxide | All | All
DCP Operating Company LP | 32800 | Zia II Gas Plant | Oil & Gas | O&G-Gas Plant | Lea | 32.643 | -103.8089 | Major-Title V | Equipment | 21 | H6 | Heater | Active | TEG Generation Heater | Maxon | XPO-3 | 942556 | 2014-01-01 10:04 | 2014-06-01 10:04 | 3.5 | MM BTU/h | 3.5 | MM BTU/h | 3.5 | MM BTU/h | 3.5 | MM BTU/h | Allowable | Nitrogen Dioxide | 0.2 | lb/h | Uncontrolled |  |  |  | Natural Gas | 8760 | 3-10-004-04 | 40 CFR 63 Subpart A / 40 CFR 63 Subpart DDDDD | 44068.4193 | All | Oil & Gas | All | Heater | All | Nitrogen Dioxide | All | All
DCP Operating Company LP | 32800 | Zia II Gas Plant | Oil & Gas | O&G-Gas Plant | Lea | 32.643 | -103.8089 | Major-Title V | Equipment | 32 | H5 | Heater | Active | Hot Oil Heater | OPF |  | J131125 | 2014-01-01 10:04 | 2014-06-01 10:04 | 99 | MM BTU/h | 99 | MM BTU/h | 99 | MM BTU/h | 99 | MM BTU/h | Actual | Nitrogen Dioxide | 0.68 | tons/y |  |  |  |  | Natural Gas | 8760 | 3-10-004-04 | 40 CFR 60 Subpart A / 40 CFR 60 Subpart DB / 40 CFR 63 Subpart A / 40 CFR 63 Subpart DDDDD | 44068.4193 | All | Oil & Gas | All | Heater | All | Nitrogen Dioxide | All | All
DCP Operating Company LP | 32800 | Zia II Gas Plant | Oil & Gas | O&G-Gas Plant | Lea | 32.643 | -103.8089 | Major-Title V | Equipment | 32 | H5 | Heater | Active | Hot Oil Heater | OPF |  | J131125 | 2014-01-01 10:04 | 2014-06-01 10:04 | 99 | MM BTU/h | 99 | MM BTU/h | 99 | MM BTU/h | 99 | MM BTU/h | Allowable | Nitrogen Dioxide | 5.9 | lb/h | Uncontrolled |  |  |  | Natural Gas | 8760 | 3-10-004-04 | 40 CFR 60 Subpart A / 40 CFR 60 Subpart DB / 40 CFR 63 Subpart A / 40 CFR 63 Subpart DDDDD | 44068.4193 | All | Oil & Gas | All | Heater | All | Nitrogen Dioxide | All | All
DCP Operating Company LP | 32800 | Zia II Gas Plant | Oil & Gas | O&G-Gas Plant | Lea | 32.643 | -103.8089 | Major-Title V | Equipment | 32 | H5 | Heater | Active | Hot Oil Heater | OPF |  | J131125 | 2014-01-01 10:04 | 2014-06-01 10:04 | 99 | MM BTU/h | 99 | MM BTU/h | 99 | MM BTU/h | 99 | MM BTU/h | Allowable | Nitrogen Dioxide | 26 | tons/y | Uncontrolled |  |  |  | Natural Gas | 8760 | 3-10-004-04 | 40 CFR 60 Subpart A / 40 CFR 60 Subpart DB / 40 CFR 63 Subpart A / 40 CFR 63 Subpart DDDDD | 44068.4193 | All | Oil & Gas | All | Heater | All | Nitrogen Dioxide | All | All
DJR Operating LLC - Denver | 39456 | DJR - North Alamito CLF | Oil & Gas | O&G-Production Facility | San Juan | 36.1746 | -107.6269 | Minor | Equipment | 4 | HT-5 | Heater | Active | Heater | TBD | TBD | TBD | [6 empty] | 0.5 | MM BTU/h | 0.5 | MM BTU/h | Allowable | Nitrogen Dioxide | 0.05 | lb/h | Uncontrolled |  |  |  | Natural Gas | 8760 | 3-01-900-03 |  | 44068.4193 | All | Oil & Gas | All | Heater | All | Nitrogen Dioxide | All | All
DJR Operating LLC - Denver | 39456 | DJR - North Alamito CLF | Oil & Gas | O&G-Production Facility | San Juan | 36.1746 | -107.6269 | Minor | Equipment | 4 | HT-5 | Heater | Active | Heater | TBD | TBD | TBD | [6 empty] | 0.5 | MM BTU/h | 0.5 | MM BTU/h | Allowable | Nitrogen Dioxide | 0.22 | tons/y | Uncontrolled |  |  |  | Natural Gas | 8760 | 3-01-900-03 |  | 44068.4193 | All | Oil & Gas | All | Heater | All | Nitrogen Dioxide | All | All
DJR Operating LLC - NM | 39510 | DJR - North Alamito Unit J31 2307 Pad | Oil & Gas | O&G-Production Facility | San Juan | 36.1821 | -107.6151 | Synthetic Minor | Equipment | 10 | HT-4 | Heater | Active | Tank Heaters 0.25 MMBtu/hr | TBD | TBD | TBD | [6 empty] | 0.25 | MM BTU/h | 0.25 | MM BTU/h | Allowable | Nitrogen Dioxide | 0.12 | tons/y | Uncontrolled |  |  |  | Natural Gas | 8760 | 3-01-900-03 |  | 44068.4193 | All | Oil & Gas | All | Heater | All | Nitrogen Dioxide | All | All
DJR Operating LLC - NM | 39510 | DJR - North Alamito Unit J31 2307 Pad | Oil & Gas | O&G-Production Facility | San Juan | 36.1821 | -107.6151 | Synthetic Minor | Equipment | 10 | HT-4 | Heater | Active | Tank Heaters 0.25 MMBtu/hr | TBD | TBD | TBD | [6 empty] | 0.25 | MM BTU/h | 0.25 | MM BTU/h | Allowable | Nitrogen Dioxide | 0.03 | lb/h | Uncontrolled |  |  |  | Natural Gas | 8760 | 3-01-900-03 |  | 44068.4193 | All | Oil & Gas | All | Heater | All | Nitrogen Dioxide | All | All
DJR Operating LLC - NM | 39510 | DJR - North Alamito Unit J31 2307 Pad | Oil & Gas | O&G-Production Facility | San Juan | 36.1821 | -107.6151 | Synthetic Minor | Equipment | 11 | HT-5 | Heater | Active | Tank Heaters 0.25 MMBtu/hr | TBD | TBD | TBD | [6 empty] | 0.25 | MM BTU/h | 0.25 | MM BTU/h | Allowable | Nitrogen Dioxide | 0.03 | lb/h | Uncontrolled |  |  |  | Natural Gas | 8760 | 3-01-900-03 |  | 44068.4193 | All | Oil & Gas | All | Heater | All | Nitrogen Dioxide | All | All
DJR Operating LLC - NM | 39510 | DJR - North Alamito Unit J31 2307 Pad | Oil & Gas | O&G-Production Facility | San Juan | 36.1821 | -107.6151 | Synthetic Minor | Equipment | 11 | HT-5 | Heater | Active | Tank Heaters 0.25 MMBtu/hr | TBD | TBD | TBD | [6 empty] | 0.25 | MM BTU/h | 0.25 | MM BTU/h | Allowable | Nitrogen Dioxide | 0.12 | tons/y | Uncontrolled |  |  |  | Natural Gas | 8760 | 3-01-900-03 |  | 44068.4193 | All | Oil & Gas | All | Heater | All | Nitrogen Dioxide | All | All
DJR Operating LLC - NM | 39510 | DJR - North Alamito Unit J31 2307 Pad | Oil & Gas | O&G-Production Facility | San Juan | 36.1821 | -107.6151 | Synthetic Minor | Equipment | 12 | HT-6 | Heater | Active | Tank Heaters 0.25 MMBtu/hr | TBD | TBD | TBD | [6 empty] | 0.25 | MM BTU/h | 0.25 | MM BTU/h | Allowable | Nitrogen Dioxide | 0.03 | lb/h | Uncontrolled |  |  |  | Natural Gas | 8760 | 3-01-900-03 |  | 44068.4193 | All | Oil & Gas | All | Heater | All | Nitrogen Dioxide | All | All
DJR Operating LLC - NM | 39510 | DJR - North Alamito Unit J31 2307 Pad | Oil & Gas | O&G-Production Facility | San Juan | 36.1821 | -107.6151 | Synthetic Minor | Equipment | 12 | HT-6 | Heater | Active | Tank Heaters 0.25 MMBtu/hr | TBD | TBD | TBD | [6 empty] | 0.25 | MM BTU/h | 0.25 | MM BTU/h | Allowable | Nitrogen Dioxide | 0.12 | tons/y | Uncontrolled |  |  |  | Natural Gas | 8760 | 3-01-900-03 |  | 44068.4193 | All | Oil & Gas | All | Heater | All | Nitrogen Dioxide | All | All
DJR Operating LLC - NM | 39510 | DJR - North Alamito Unit J31 2307 Pad | Oil & Gas | O&G-Production Facility | San Juan | 36.1821 | -107.6151 | Synthetic Minor | Equipment | 13 | HT-7 | Heater | Active | Tank Heaters 0.25 MMBtu/hr | TBD | TBD | TBD | [6 empty] | 0.25 | MM BTU/h | 0.25 | MM BTU/h | Allowable | Nitrogen Dioxide | 0.12 | tons/y | Uncontrolled |  |  |  | Natural Gas | 8760 | 3-01-900-03 |  | 44068.4193 | All | Oil & Gas | All | Heater | All | Nitrogen Dioxide | All | All
DJR Operating LLC - NM | 39510 | DJR - North Alamito Unit J31 2307 Pad | Oil & Gas | O&G-Production Facility | San Juan | 36.1821 | -107.6151 | Synthetic Minor | Equipment | 13 | HT-7 | Heater | Active | Tank Heaters 0.25 MMBtu/hr | TBD | TBD | TBD | [6 empty] | 0.25 | MM BTU/h | 0.25 | MM BTU/h | Allowable | Nitrogen Dioxide | 0.03 | lb/h | Uncontrolled |  |  |  | Natural Gas | 8760 | 3-01-900-03 |  | 44068.4193 | All | Oil & Gas | All | Heater | All | Nitrogen Dioxide | All | All
DJR Operating LLC - NM | 39510 | DJR - North Alamito Unit J31 2307 Pad | Oil & Gas | O&G-Production Facility | San Juan | 36.1821 | -107.6151 | Synthetic Minor | Equipment | 14 | HT-8 | Heater | Active | Tank Heaters 0.25 MMBtu/hr | TBD | TBD | TBD | [6 empty] | 0.25 | MM BTU/h | 0.25 | MM BTU/h | Allowable | Nitrogen Dioxide | 0.03 | lb/h | Uncontrolled |  |  |  | Natural Gas | 8760 | 3-01-900-03 |  | 44068.4193 | All | Oil & Gas | All | Heater | All | Nitrogen Dioxide | All | All
DJR Operating LLC - NM | 39510 | DJR - North Alamito Unit J31 2307 Pad | Oil & Gas | O&G-Production Facility | San Juan | 36.1821 | -107.6151 | Synthetic Minor | Equipment | 14 | HT-8 | Heater | Active | Tank Heaters 0.25 MMBtu/hr | TBD | TBD | TBD | [6 empty] | 0.25 | MM BTU/h | 0.25 | MM BTU/h | Allowable | Nitrogen Dioxide | 0.12 | tons/y | Uncontrolled |  |  |  | Natural Gas | 8760 | 3-01-900-03 |  | 44068.4193 | All | Oil & Gas | All | Heater | All | Nitrogen Dioxide | All | All
DJR Operating LLC - NM | 39510 | DJR - North Alamito Unit J31 2307 Pad | Oil & Gas | O&G-Production Facility | San Juan | 36.1821 | -107.6151 | Synthetic Minor | Equipment | 15 | HT-9 | Heater | Active | Tank Heaters 0.25 MMBtu/hr | TBD | TBD | TBD | [6 empty] | 0.25 | MM BTU/h | 0.25 | MM BTU/h | Allowable | Nitrogen Dioxide | 0.03 | lb/h | Uncontrolled |  |  |  | Natural Gas | 8760 | 3-01-900-03 |  | 44068.4193 | All | Oil & Gas | All | Heater | All | Nitrogen Dioxide | All | All
DJR Operating LLC - NM | 39510 | DJR - North Alamito Unit J31 2307 Pad | Oil & Gas | O&G-Production Facility | San Juan | 36.1821 | -107.6151 | Synthetic Minor | Equipment | 15 | HT-9 | Heater | Active | Tank Heaters 0.25 MMBtu/hr | TBD | TBD | TBD | [6 empty] | 0.25 | MM BTU/h | 0.25 | MM BTU/h | Allowable | Nitrogen Dioxide | 0.12 | tons/y | Uncontrolled |  |  |  | Natural Gas | 8760 | 3-01-900-03 |  | 44068.4193 | All | Oil & Gas | All | Heater | All | Nitrogen Dioxide | All | All
DJR Operating LLC - NM | 39541 | DJR - North Alamito Unit P36 2308 | Oil & Gas | O&G-Production Facility | San Juan | 36.1773 | -107.6265 | Synthetic Minor | Equipment | 1 | HT-1 | Heater | Active | Separator Heater | TBD | TBD | TBD | [6 empty] | 0.5 | MM BTU/h | 0.5 | MM BTU/h | Allowable | Nitrogen Dioxide | 0.163 | tons/y | Uncontrolled |  |  |  | Natural Gas | 8760 | 3-10-001-07 |  | 44068.4193 | All | Oil & Gas | All | Heater | All | Nitrogen Dioxide | All | All
DJR Operating LLC - NM | 39541 | DJR - North Alamito Unit P36 2308 | Oil & Gas | O&G-Production Facility | San Juan | 36.1773 | -107.6265 | Synthetic Minor | Equipment | 1 | HT-1 | Heater | Active | Separator Heater | TBD | TBD | TBD | [6 empty] | 0.5 | MM BTU/h | 0.5 | MM BTU/h | Allowable | Nitrogen Dioxide | 0.0375 | lb/h | Uncontrolled |  |  |  | Natural Gas | 8760 | 3-10-001-07 |  | 44068.4193 | All | Oil & Gas | All | Heater | All | Nitrogen Dioxide | All | All
DJR Operating LLC - NM | 39541 | DJR - North Alamito Unit P36 2308 | Oil & Gas | O&G-Production Facility | San Juan | 36.1773 | -107.6265 | Synthetic Minor | Equipment | 2 | HT-10 | Heater | Active | Tank Heater | TBD | TBD | TBD | [6 empty] | 0.25 | MM BTU/h | 0.25 | MM BTU/h | Allowable | Nitrogen Dioxide | 0.0375 | lb/h | Uncontrolled |  |  |  | Natural Gas | 8760 | 3-10-001-07 |  | 44068.4193 | All | Oil & Gas | All | Heater | All | Nitrogen Dioxide | All | All
DJR Operating LLC - NM | 39541 | DJR - North Alamito Unit P36 2308 | Oil & Gas | O&G-Production Facility | San Juan | 36.1773 | -107.6265 | Synthetic Minor | Equipment | 2 | HT-10 | Heater | Active | Tank Heater | TBD | TBD | TBD | [6 empty] | 0.25 | MM BTU/h | 0.25 | MM BTU/h | Allowable | Nitrogen Dioxide | 0.163 | tons/y | Uncontrolled |  |  |  | Natural Gas | 8760 | 3-10-001-07 |  | 44068.4193 | All | Oil & Gas | All | Heater | All | Nitrogen Dioxide | All | All
DJR Operating LLC - NM | 39541 | DJR - North Alamito Unit P36 2308 | Oil & Gas | O&G-Production Facility | San Juan | 36.1773 | -107.6265 | Synthetic Minor | Equipment | 3 | HT-11 | Heater | Active | Tank Heater | TBD | TBD | TBD | [6 empty] | 0.25 | MM BTU/h | 0.25 | MM BTU/h | Allowable | Nitrogen Dioxide | 0.0375 | lb/h | Uncontrolled |  |  |  | Natural Gas | 8760 | 3-10-001-07 |  | 44068.4193 | All | Oil & Gas | All | Heater | All | Nitrogen Dioxide | All | All
DJR Operating LLC - NM | 39541 | DJR - North Alamito Unit P36 2308 | Oil & Gas | O&G-Production Facility | San Juan | 36.1773 | -107.6265 | Synthetic Minor | Equipment | 3 | HT-11 | Heater | Active | Tank Heater | TBD | TBD | TBD | [6 empty] | 0.25 | MM BTU/h | 0.25 | MM BTU/h | Allowable | Nitrogen Dioxide | 0.163 | tons/y | Uncontrolled |  |  |  | Natural Gas | 8760 | 3-10-001-07 |  | 44068.4193 | All | Oil & Gas | All | Heater | All | Nitrogen Dioxide | All | All
DJR Operating LLC - NM | 39541 | DJR - North Alamito Unit P36 2308 | Oil & Gas | O&G-Production Facility | San Juan | 36.1773 | -107.6265 | Synthetic Minor | Equipment | 4 | HT-12 | Heater | Active | Tank Heater | TBD | TBD | TBD | [6 empty] | 0.25 | MM BTU/h | 0.25 | MM BTU/h | Allowable | Nitrogen Dioxide | 0.0375 | lb/h | Uncontrolled |  |  |  | Natural Gas | 8760 | 3-10-001-07 |  | 44068.4193 | All | Oil & Gas | All | Heater | All | Nitrogen Dioxide | All | All
DJR Operating LLC - NM | 39541 | DJR - North Alamito Unit P36 2308 | Oil & Gas | O&G-Production Facility | San Juan | 36.1773 | -107.6265 | Synthetic Minor | Equipment | 4 | HT-12 | Heater | Active | Tank Heater | TBD | TBD | TBD | [6 empty] | 0.25 | MM BTU/h | 0.25 | MM BTU/h | Allowable | Nitrogen Dioxide | 0.163 | tons/y | Uncontrolled |  |  |  | Natural Gas | 8760 | 3-10-001-07 |  | 44068.4193 | All | Oil & Gas | All | Heater | All | Nitrogen Dioxide | All | All
DJR Operating LLC - NM | 39541 | DJR - North Alamito Unit P36 2308 | Oil & Gas | O&G-Production Facility | San Juan | 36.1773 | -107.6265 | Synthetic Minor | Equipment | 5 | HT-2 | Heater | Active | Separator Heater | TBD | TBD | TBD | [6 empty] | 0.5 | MM BTU/h | 0.5 | MM BTU/h | Allowable | Nitrogen Dioxide | 0.0375 | lb/h | Uncontrolled |  |  |  | Natural Gas | 8760 | 3-10-001-07 |  | 44068.4193 | All | Oil & Gas | All | Heater | All | Nitrogen Dioxide | All | All
DJR Operating LLC - NM | 39541 | DJR - North Alamito Unit P36 2308 | Oil & Gas | O&G-Production Facility | San Juan | 36.1773 | -107.6265 | Synthetic Minor | Equipment | 5 | HT-2 | Heater | Active | Separator Heater | TBD | TBD | TBD | [6 empty] | 0.5 | MM BTU/h | 0.5 | MM BTU/h | Allowable | Nitrogen Dioxide | 0.163 | tons/y | Uncontrolled |  |  |  | Natural Gas | 8760 | 3-10-001-07 |  | 44068.4193 | All | Oil & Gas | All | Heater | All | Nitrogen Dioxide | All | All
DJR Operating LLC - NM | 39541 | DJR - North Alamito Unit P36 2308 | Oil & Gas | O&G-Production Facility | San Juan | 36.1773 | -107.6265 | Synthetic Minor | Equipment | 6 | HT-3 | Heater | Active | Separator Heater | TBD | TBD | TBD | [6 empty] | 0.5 | MM BTU/h | 0.5 | MM BTU/h | Allowable | Nitrogen Dioxide | 0.0375 | lb/h | Uncontrolled |  |  |  | Natural Gas | 8760 | 3-10-001-07 |  | 44068.4193 | All | Oil & Gas | All | Heater | All | Nitrogen Dioxide | All | All
DJR Operating LLC - NM | 39541 | DJR - North Alamito Unit P36 2308 | Oil & Gas | O&G-Production Facility | San Juan | 36.1773 | -107.6265 | Synthetic Minor | Equipment | 6 | HT-3 | Heater | Active | Separator Heater | TBD | TBD | TBD | [6 empty] | 0.5 | MM BTU/h | 0.5 | MM BTU/h | Allowable | Nitrogen Dioxide | 0.163 | tons/y | Uncontrolled |  |  |  | Natural Gas | 8760 | 3-10-001-07 |  | 44068.4193 | All | Oil & Gas | All | Heater | All | Nitrogen Dioxide | All | All
DJR Operating LLC - NM | 39541 | DJR - North Alamito Unit P36 2308 | Oil & Gas | O&G-Production Facility | San Juan | 36.1773 | -107.6265 | Synthetic Minor | Equipment | 7 | HT-4 | Heater | Active | Separator Heater | TBD | TBD | TBD | [6 empty] | 0.5 | MM BTU/h | 0.5 | MM BTU/h | Allowable | Nitrogen Dioxide | 0.0375 | lb/h | Uncontrolled |  |  |  | Natural Gas | 8760 | 3-10-001-07 |  | 44068.4193 | All | Oil & Gas | All | Heater | All | Nitrogen Dioxide | All | All
DJR Operating LLC - NM | 39541 | DJR - North Alamito Unit P36 2308 | Oil & Gas | O&G-Production Facility | San Juan | 36.1773 | -107.6265 | Synthetic Minor | Equipment | 7 | HT-4 | Heater | Active | Separator Heater | TBD | TBD | TBD | [6 empty] | 0.5 | MM BTU/h | 0.5 | MM BTU/h | Allowable | Nitrogen Dioxide | 0.163 | tons/y | Uncontrolled |  |  |  | Natural Gas | 8760 | 3-10-001-07 |  | 44068.4193 | All | Oil & Gas | All | Heater | All | Nitrogen Dioxide | All | All
DJR Operating LLC - NM | 39541 | DJR - North Alamito Unit P36 2308 | Oil & Gas | O&G-Production Facility | San Juan | 36.1773 | -107.6265 | Synthetic Minor | Equipment | 8 | HT-5 | Heater | Active | Tank Heater | TBD | TBD | TBD | [6 empty] | 0.25 | MM BTU/h | 0.25 | MM BTU/h | Allowable | Nitrogen Dioxide | 0.0375 | lb/h | Uncontrolled |  |  |  | Natural Gas | 8760 | 3-10-001-07 |  | 44068.4193 | All | Oil & Gas | All | Heater | All | Nitrogen Dioxide | All | All
DJR Operating LLC - NM | 39541 | DJR - North Alamito Unit P36 2308 | Oil & Gas | O&G-Production Facility | San Juan | 36.1773 | -107.6265 | Synthetic Minor | Equipment | 8 | HT-5 | Heater | Active | Tank Heater | TBD | TBD | TBD | [6 empty] | 0.25 | MM BTU/h | 0.25 | MM BTU/h | Allowable | Nitrogen Dioxide | 0.163 | tons/y | Uncontrolled |  |  |  | Natural Gas | 8760 | 3-10-001-07 |  | 44068.4193 | All | Oil & Gas | All | Heater | All | Nitrogen Dioxide | All | All
DJR Operating LLC - NM | 39541 | DJR - North Alamito Unit P36 2308 | Oil & Gas | O&G-Production Facility | San Juan | 36.1773 | -107.6265 | Synthetic Minor | Equipment | 9 | HT-6 | Heater | Active | Tank Heater | TBD | TBD | TBD | [6 empty] | 0.25 | MM BTU/h | 0.25 | MM BTU/h | Allowable | Nitrogen Dioxide | 0.0375 | lb/h | Uncontrolled |  |  |  | Natural Gas | 8760 | 3-10-001-07 |  | 44068.4193 | All | Oil & Gas | All | Heater | All | Nitrogen Dioxide | All | All
DJR Operating LLC - NM | 39541 | DJR - North Alamito Unit P36 2308 | Oil & Gas | O&G-Production Facility | San Juan | 36.1773 | -107.6265 | Synthetic Minor | Equipment | 9 | HT-6 | Heater | Active | Tank Heater | TBD | TBD | TBD | [6 empty] | 0.25 | MM BTU/h | 0.25 | MM BTU/h | Allowable | Nitrogen Dioxide | 0.163 | tons/y | Uncontrolled |  |  |  | Natural Gas | 8760 | 3-10-001-07 |  | 44068.4193 | All | Oil & Gas | All | Heater | All | Nitrogen Dioxide | All | All
DJR Operating LLC - NM | 39541 | DJR - North Alamito Unit P36 2308 | Oil & Gas | O&G-Production Facility | San Juan | 36.1773 | -107.6265 | Synthetic Minor | Equipment | 10 | HT-7 | Heater | Active | Tank Heater | TBD | TBD | TBD | [6 empty] | 0.25 | MM BTU/h | 0.25 | MM BTU/h | Allowable | Nitrogen Dioxide | 0.0375 | lb/h | Uncontrolled |  |  |  | Natural Gas | 8760 | 3-10-001-07 |  | 44068.4193 | All | Oil & Gas | All | Heater | All | Nitrogen Dioxide | All | All
DJR Operating LLC - NM | 39541 | DJR - North Alamito Unit P36 2308 | Oil & Gas | O&G-Production Facility | San Juan | 36.1773 | -107.6265 | Synthetic Minor | Equipment | 10 | HT-7 | Heater | Active | Tank Heater | TBD | TBD | TBD | [6 empty] | 0.25 | MM BTU/h | 0.25 | MM BTU/h | Allowable | Nitrogen Dioxide | 0.163 | tons/y | Uncontrolled |  |  |  | Natural Gas | 8760 | 3-10-001-07 |  | 44068.4193 | All | Oil & Gas | All | Heater | All | Nitrogen Dioxide | All | All
DJR Operating LLC - NM | 39541 | DJR - North Alamito Unit P36 2308 | Oil & Gas | O&G-Production Facility | San Juan | 36.1773 | -107.6265 | Synthetic Minor | Equipment | 11 | HT-8 | Heater | Active | Tank Heater | TBD | TBD | TBD | [6 empty] | 0.25 | MM BTU/h | 0.25 | MM BTU/h | Allowable | Nitrogen Dioxide | 0.0375 | lb/h | Uncontrolled |  |  |  | Natural Gas | 8760 | 3-10-001-07 |  | 44068.4193 | All | Oil & Gas | All | Heater | All | Nitrogen Dioxide | All | All
DJR Operating LLC - NM | 39541 | DJR - North Alamito Unit P36 2308 | Oil & Gas | O&G-Production Facility | San Juan | 36.1773 | -107.6265 | Synthetic Minor | Equipment | 11 | HT-8 | Heater | Active | Tank Heater | TBD | TBD | TBD | [6 empty] | 0.25 | MM BTU/h | 0.25 | MM BTU/h | Allowable | Nitrogen Dioxide | 0.163 | tons/y | Uncontrolled |  |  |  | Natural Gas | 8760 | 3-10-001-07 |  | 44068.4193 | All | Oil & Gas | All | Heater | All | Nitrogen Dioxide | All | All
DJR Operating LLC - NM | 39541 | DJR - North Alamito Unit P36 2308 | Oil & Gas | O&G-Production Facility | San Juan | 36.1773 | -107.6265 | Synthetic Minor | Equipment | 12 | HT-9 | Heater | Active | Tank Heater | TBD | TBD | TBD | [6 empty] | 0.25 | MM BTU/h | 0.25 | MM BTU/h | Allowable | Nitrogen Dioxide | 0.0375 | lb/h | Uncontrolled |  |  |  | Natural Gas | 8760 | 3-10-001-07 |  | 44068.4193 | All | Oil & Gas | All | Heater | All | Nitrogen Dioxide | All | All
DJR Operating LLC - NM | 39541 | DJR - North Alamito Unit P36 2308 | Oil & Gas | O&G-Production Facility | San Juan | 36.1773 | -107.6265 | Synthetic Minor | Equipment | 12 | HT-9 | Heater | Active | Tank Heater | TBD | TBD | TBD | [6 empty] | 0.25 | MM BTU/h | 0.25 | MM BTU/h | Allowable | Nitrogen Dioxide | 0.163 | tons/y | Uncontrolled |  |  |  | Natural Gas | 8760 | 3-10-001-07 |  | 44068.4193 | All | Oil & Gas | All | Heater | All | Nitrogen Dioxide | All | All
DJR Operating LLC - NM | 39542 | DJR - North Alamito Unit L31 2307 | Oil & Gas | O&G-Production Facility | Sandoval | 36.1815 | -107.6221 | Synthetic Minor | Equipment | 1 | HT-1 | Heater | Active | Separator heater | N/A | N/A | TBD | [6 empty] | 0.5 | MM BTU/h | 0.5 | MM BTU/h | Allowable | Nitrogen Dioxide | 0.056 | lb/h | Uncontrolled |  |  |  | Natural Gas | 8760 | 3-10-001-07 |  | 44068.4193 | All | Oil & Gas | All | Heater | All | Nitrogen Dioxide | All | All
DJR Operating LLC - NM | 39542 | DJR - North Alamito Unit L31 2307 | Oil & Gas | O&G-Production Facility | Sandoval | 36.1815 | -107.6221 | Synthetic Minor | Equipment | 1 | HT-1 | Heater | Active | Separator heater | N/A | N/A | TBD | [6 empty] | 0.5 | MM BTU/h | 0.5 | MM BTU/h | Allowable | Nitrogen Dioxide | 0.245 | tons/y | Uncontrolled |  |  |  | Natural Gas | 8760 | 3-10-001-07 |  | 44068.4193 | All | Oil & Gas | All | Heater | All | Nitrogen Dioxide | All | All
DJR Operating LLC - NM | 39542 | DJR - North Alamito Unit L31 2307 | Oil & Gas | O&G-Production Facility | Sandoval | 36.1815 | -107.6221 | Synthetic Minor | Equipment | 2 | HT-10 | Heater | Active | Tank heaters | N/A | N/A | TBD | [6 empty] | 0.25 | MM BTU/h | 0.25 | MM BTU/h | Allowable | Nitrogen Dioxide | 0.028 | lb/h | Uncontrolled |  |  |  | Natural Gas | 8760 | 3-10-004-04 |  | 44068.4193 | All | Oil & Gas | All | Heater | All | Nitrogen Dioxide | All | All
DJR Operating LLC - NM | 39542 | DJR - North Alamito Unit L31 2307 | Oil & Gas | O&G-Production Facility | Sandoval | 36.1815 | -107.6221 | Synthetic Minor | Equipment | 2 | HT-10 | Heater | Active | Tank heaters | N/A | N/A | TBD | [6 empty] | 0.25 | MM BTU/h | 0.25 | MM BTU/h | Allowable | Nitrogen Dioxide | 0.123 | tons/y | Uncontrolled |  |  |  | Natural Gas | 8760 | 3-10-004-04 |  | 44068.4193 | All | Oil & Gas | All | Heater | All | Nitrogen Dioxide | All | All
DJR Operating LLC - NM | 39542 | DJR - North Alamito Unit L31 2307 | Oil & Gas | O&G-Production Facility | Sandoval | 36.1815 | -107.6221 | Synthetic Minor | Equipment | 3 | HT-11 | Heater | Active | Tank heaters | N/A | N/A | TBD | [6 empty] | 0.25 | MM BTU/h | 0.25 | MM BTU/h | Allowable | Nitrogen Dioxide | 0.028 | lb/h | Uncontrolled |  |  |  | Natural Gas | 8760 | 3-10-004-04 |  | 44068.4193 | All | Oil & Gas | All | Heater | All | Nitrogen Dioxide | All | All
DJR Operating LLC - NM | 39542 | DJR - North Alamito Unit L31 2307 | Oil & Gas | O&G-Production Facility | Sandoval | 36.1815 | -107.6221 | Synthetic Minor | Equipment | 3 | HT-11 | Heater | Active | Tank heaters | N/A | N/A | TBD | [6 empty] | 0.25 | MM BTU/h | 0.25 | MM BTU/h | Allowable | Nitrogen Dioxide | 0.123 | tons/y | Uncontrolled |  |  |  | Natural Gas | 8760 | 3-10-004-04 |  | 44068.4193 | All | Oil & Gas | All | Heater | All | Nitrogen Dioxide | All | All
DJR Operating LLC - NM | 39542 | DJR - North Alamito Unit L31 2307 | Oil & Gas | O&G-Production Facility | Sandoval | 36.1815 | -107.6221 | Synthetic Minor | Equipment | 4 | HT-12 | Heater | Active | Tank heaters | N/A | N/A | TBD | [6 empty] | 0.25 | MM BTU/h | 0.25 | MM BTU/h | Allowable | Nitrogen Dioxide | 0.028 | lb/h | Uncontrolled |  |  |  | Natural Gas | 8760 | 3-10-004-04 |  | 44068.4193 | All | Oil & Gas | All | Heater | All | Nitrogen Dioxide | All | All
DJR Operating LLC - NM | 39542 | DJR - North Alamito Unit L31 2307 | Oil & Gas | O&G-Production Facility | Sandoval | 36.1815 | -107.6221 | Synthetic Minor | Equipment | 4 | HT-12 | Heater | Active | Tank heaters | N/A | N/A | TBD | [6 empty] | 0.25 | MM BTU/h | 0.25 | MM BTU/h | Allowable | Nitrogen Dioxide | 0.123 | tons/y | Uncontrolled |  |  |  | Natural Gas | 8760 | 3-10-004-04 |  | 44068.4193 | All | Oil & Gas | All | Heater | All | Nitrogen Dioxide | All | All
DJR Operating LLC - NM | 39542 | DJR - North Alamito Unit L31 2307 | Oil & Gas | O&G-Production Facility | Sandoval | 36.1815 | -107.6221 | Synthetic Minor | Equipment | 5 | HT-2 | Heater | Active | Separator heater | N/A | N/A | TBD | [6 empty] | 0.5 | MM BTU/h | 0.5 | MM BTU/h | Allowable | Nitrogen Dioxide | 0.056 | lb/h | Uncontrolled |  |  |  | Natural Gas | 8760 | 3-10-001-07 |  | 44068.4193 | All | Oil & Gas | All | Heater | All | Nitrogen Dioxide | All | All
DJR Operating LLC - NM | 39542 | DJR - North Alamito Unit L31 2307 | Oil & Gas | O&G-Production Facility | Sandoval | 36.1815 | -107.6221 | Synthetic Minor | Equipment | 5 | HT-2 | Heater | Active | Separator heater | N/A | N/A | TBD | [6 empty] | 0.5 | MM BTU/h | 0.5 | MM BTU/h | Allowable | Nitrogen Dioxide | 0.245 | tons/y | Uncontrolled |  |  |  | Natural Gas | 8760 | 3-10-001-07 |  | 44068.4193 | All | Oil & Gas | All | Heater | All | Nitrogen Dioxide | All | All
DJR Operating LLC - NM | 39542 | DJR - North Alamito Unit L31 2307 | Oil & Gas | O&G-Production Facility | Sandoval | 36.1815 | -107.6221 | Synthetic Minor | Equipment | 6 | HT-3 | Heater | Active | Separator heater | N/A | N/A | TBD | [6 empty] | 0.5 | MM BTU/h | 0.5 | MM BTU/h | Allowable | Nitrogen Dioxide | 0.056 | lb/h | Uncontrolled |  |  |  | Natural Gas | 8760 | 3-10-001-07 |  | 44068.4193 | All | Oil & Gas | All | Heater | All | Nitrogen Dioxide | All | All
DJR Operating LLC - NM | 39542 | DJR - North Alamito Unit L31 2307 | Oil & Gas | O&G-Production Facility | Sandoval | 36.1815 | -107.6221 | Synthetic Minor | Equipment | 6 | HT-3 | Heater | Active | Separator heater | N/A | N/A | TBD | [6 empty] | 0.5 | MM BTU/h | 0.5 | MM BTU/h | Allowable | Nitrogen Dioxide | 0.245 | tons/y | Uncontrolled |  |  |  | Natural Gas | 8760 | 3-10-001-07 |  | 44068.4193 | All | Oil & Gas | All | Heater | All | Nitrogen Dioxide | All | All
DJR Operating LLC - NM | 39542 | DJR - North Alamito Unit L31 2307 | Oil & Gas | O&G-Production Facility | Sandoval | 36.1815 | -107.6221 | Synthetic Minor | Equipment | 7 | HT-4 | Heater | Active | Separator heater | N/A | N/A | TBD | [6 empty] | 0.5 | MM BTU/h | 0.5 | MM BTU/h | Allowable | Nitrogen Dioxide | 0.056 | lb/h | Uncontrolled |  |  |  | Natural Gas | 8760 | 3-10-001-07 |  | 44068.4193 | All | Oil & Gas | All | Heater | All | Nitrogen Dioxide | All | All
DJR Operating LLC - NM | 39542 | DJR - North Alamito Unit L31 2307 | Oil & Gas | O&G-Production Facility | Sandoval | 36.1815 | -107.6221 | Synthetic Minor | Equipment | 7 | HT-4 | Heater | Active | Separator heater | N/A | N/A | TBD | [6 empty] | 0.5 | MM BTU/h | 0.5 | MM BTU/h | Allowable | Nitrogen Dioxide | 0.245 | tons/y | Uncontrolled |  |  |  | Natural Gas | 8760 | 3-10-001-07 |  | 44068.4193 | All | Oil & Gas | All | Heater | All | Nitrogen Dioxide | All | All
DJR Operating LLC - NM | 39542 | DJR - North Alamito Unit L31 2307 | Oil & Gas | O&G-Production Facility | Sandoval | 36.1815 | -107.6221 | Synthetic Minor | Equipment | 8 | HT-5 | Heater | Active | Tank heaters | N/A | N/A | TBD | [6 empty] | 0.25 | MM BTU/h | 0.25 | MM BTU/h | Allowable | Nitrogen Dioxide | 0.028 | lb/h | Uncontrolled |  |  |  | Natural Gas | 8760 | 3-10-004-04 |  | 44068.4193 | All | Oil & Gas | All | Heater | All | Nitrogen Dioxide | All | All
DJR Operating LLC - NM | 39542 | DJR - North Alamito Unit L31 2307 | Oil & Gas | O&G-Production Facility | Sandoval | 36.1815 | -107.6221 | Synthetic Minor | Equipment | 8 | HT-5 | Heater | Active | Tank heaters | N/A | N/A | TBD | [6 empty] | 0.25 | MM BTU/h | 0.25 | MM BTU/h | Allowable | Nitrogen Dioxide | 0.123 | tons/y | Uncontrolled |  |  |  | Natural Gas | 8760 | 3-10-004-04 |  | 44068.4193 | All | Oil & Gas | All | Heater | All | Nitrogen Dioxide | All | All
DJR Operating LLC - NM | 39542 | DJR - North Alamito Unit L31 2307 | Oil & Gas | O&G-Production Facility | Sandoval | 36.1815 | -107.6221 | Synthetic Minor | Equipment | 9 | HT-6 | Heater | Active | Tank heaters | N/A | N/A | TBD | [6 empty] | 0.25 | MM BTU/h | 0.25 | MM BTU/h | Allowable | Nitrogen Dioxide | 0.028 | lb/h | Uncontrolled |  |  |  | Natural Gas | 8760 | 3-10-004-04 |  | 44068.4193 | All | Oil & Gas | All | Heater | All | Nitrogen Dioxide | All | All
DJR Operating LLC - NM | 39542 | DJR - North Alamito Unit L31 2307 | Oil & Gas | O&G-Production Facility | Sandoval | 36.1815 | -107.6221 | Synthetic Minor | Equipment | 9 | HT-6 | Heater | Active | Tank heaters | N/A | N/A | TBD | [6 empty] | 0.25 | MM BTU/h | 0.25 | MM BTU/h | Allowable | Nitrogen Dioxide | 0.123 | tons/y | Uncontrolled |  |  |  | Natural Gas | 8760 | 3-10-004-04 |  | 44068.4193 | All | Oil & Gas | All | Heater | All | Nitrogen Dioxide | All | All
DJR Operating LLC - NM | 39542 | DJR - North Alamito Unit L31 2307 | Oil & Gas | O&G-Production Facility | Sandoval | 36.1815 | -107.6221 | Synthetic Minor | Equipment | 10 | HT-7 | Heater | Active | Tank heaters | N/A | N/A | TBD | [6 empty] | 0.25 | MM BTU/h | 0.25 | MM BTU/h | Allowable | Nitrogen Dioxide | 0.028 | lb/h | Uncontrolled |  |  |  | Natural Gas | 8760 | 3-10-004-04 |  | 44068.4193 | All | Oil & Gas | All | Heater | All | Nitrogen Dioxide | All | All
DJR Operating LLC - NM | 39542 | DJR - North Alamito Unit L31 2307 | Oil & Gas | O&G-Production Facility | Sandoval | 36.1815 | -107.6221 | Synthetic Minor | Equipment | 10 | HT-7 | Heater | Active | Tank heaters | N/A | N/A | TBD | [6 empty] | 0.25 | MM BTU/h | 0.25 | MM BTU/h | Allowable | Nitrogen Dioxide | 0.123 | tons/y | Uncontrolled |  |  |  | Natural Gas | 8760 | 3-10-004-04 |  | 44068.4193 | All | Oil & Gas | All | Heater | All | Nitrogen Dioxide | All | All
DJR Operating LLC - NM | 39542 | DJR - North Alamito Unit L31 2307 | Oil & Gas | O&G-Production Facility | Sandoval | 36.1815 | -107.6221 | Synthetic Minor | Equipment | 11 | HT-8 | Heater | Active | Tank heaters | N/A | N/A | TBD | [6 empty] | 0.25 | MM BTU/h | 0.25 | MM BTU/h | Allowable | Nitrogen Dioxide | 0.028 | lb/h | Uncontrolled |  |  |  | Natural Gas | 8760 | 3-10-004-04 |  | 44068.4193 | All | Oil & Gas | All | Heater | All | Nitrogen Dioxide | All | All
DJR Operating LLC - NM | 39542 | DJR - North Alamito Unit L31 2307 | Oil & Gas | O&G-Production Facility | Sandoval | 36.1815 | -107.6221 | Synthetic Minor | Equipment | 11 | HT-8 | Heater | Active | Tank heaters | N/A | N/A | TBD | [6 empty] | 0.25 | MM BTU/h | 0.25 | MM BTU/h | Allowable | Nitrogen Dioxide | 0.123 | tons/y | Uncontrolled |  |  |  | Natural Gas | 8760 | 3-10-004-04 |  | 44068.4193 | All | Oil & Gas | All | Heater | All | Nitrogen Dioxide | All | All
DJR Operating LLC - NM | 39542 | DJR - North Alamito Unit L31 2307 | Oil & Gas | O&G-Production Facility | Sandoval | 36.1815 | -107.6221 | Synthetic Minor | Equipment | 12 | HT-9 | Heater | Active | Tank heaters | N/A | N/A | TBD | [6 empty] | 0.25 | MM BTU/h | 0.25 | MM BTU/h | Allowable | Nitrogen Dioxide | 0.028 | lb/h | Uncontrolled |  |  |  | Natural Gas | 8760 | 3-10-004-04 |  | 44068.4193 | All | Oil & Gas | All | Heater | All | Nitrogen Dioxide | All | All
DJR Operating LLC - NM | 39542 | DJR - North Alamito Unit L31 2307 | Oil & Gas | O&G-Production Facility | Sandoval | 36.1815 | -107.6221 | Synthetic Minor | Equipment | 12 | HT-9 | Heater | Active | Tank heaters | N/A | N/A | TBD | [6 empty] | 0.25 | MM BTU/h | 0.25 | MM BTU/h | Allowable | Nitrogen Dioxide | 0.123 | tons/y | Uncontrolled |  |  |  | Natural Gas | 8760 | 3-10-004-04 |  | 44068.4193 | All | Oil & Gas | All | Heater | All | Nitrogen Dioxide | All | All
Davis Gas Processing | 568 | Denton Gas Plant | Oil & Gas | O&G-Gas Plant | Lea | 33.0439 | -103.17 | Major-Title V | Equipment | 21 | 6 | Heater | Active | Mol Sieve Dehydrator Regenerator | Love Manufacturing |  | not reported | 1983-01-01 10:04 | 2010-02-03 10:04 | 1.34 | MM BTU/h | 1.34 | MM BTU/h | 1.34 | MM BTU/h | 1.34 | MM BTU/h | Actual | Nitrogen Dioxide | 0.19 | tons/y |  |  |  |  | Natural Gas | 8760 | 3-10-003-05 |  | 44068.4193 | All | Oil & Gas | All | Heater | All | Nitrogen Dioxide | All | All
Davis Gas Processing | 568 | Denton Gas Plant | Oil & Gas | O&G-Gas Plant | Lea | 33.0439 | -103.17 | Major-Title V | Equipment | 22 | 5 | Heater | Active | Amine Reboiler Heater | Perry Gas Processors |  | 28-68-C | 1981-01-01 10:04 | 1983-01-01 10:04 | 3.84 | MM BTU/h | 3.84 | MM BTU/h | 3.84 | MM BTU/h | 3.84 | MM BTU/h | Actual | Nitrogen Dioxide | 1.56 | tons/y |  |  |  |  | Natural Gas | 8760 | 3-10-003-05 |  | 44068.4193 | All | Oil & Gas | All | Heater | All | Nitrogen Dioxide | All | All
Davis Gas Processing | 568 | Denton Gas Plant | Oil & Gas | O&G-Gas Plant | Lea | 33.0439 | -103.17 | Major-Title V | Equipment | 22 | 5 | Heater | Active | Amine Reboiler Heater | Perry Gas Processors |  | 28-68-C | 1981-01-01 10:04 | 1983-01-01 10:04 | 3.84 | MM BTU/h | 3.84 | MM BTU/h | 3.84 | MM BTU/h | 3.84 | MM BTU/h | Allowable | Nitrogen Dioxide | 0.4 | lb/h | Uncontrolled |  |  |  | Natural Gas | 8760 | 3-10-003-05 |  | 44068.4193 | All | Oil & Gas | All | Heater | All | Nitrogen Dioxide | All | All
Davis Gas Processing | 568 | Denton Gas Plant | Oil & Gas | O&G-Gas Plant | Lea | 33.0439 | -103.17 | Major-Title V | Equipment | 22 | 5 | Heater | Active | Amine Reboiler Heater | Perry Gas Processors |  | 28-68-C | 1981-01-01 10:04 | 1983-01-01 10:04 | 3.84 | MM BTU/h | 3.84 | MM BTU/h | 3.84 | MM BTU/h | 3.84 | MM BTU/h | Allowable | Nitrogen Dioxide | 1.7 | tons/y | Uncontrolled |  |  |  | Natural Gas | 8760 | 3-10-003-05 |  | 44068.4193 | All | Oil & Gas | All | Heater | All | Nitrogen Dioxide | All | All
Davis Gas Processing | 568 | Denton Gas Plant | Oil & Gas | O&G-Gas Plant | Lea | 33.0439 | -103.17 | Major-Title V | Equipment | 34 | 22 | Heater | Active | Condensate Stabilizer Heater | not reported |  | not reported | 1983-01-01 10:04 |  | 0.75 | MM BTU/h | 0.75 | MM BTU/h | 0.75 | MM BTU/h | 0.75 | MM BTU/h | Actual | Nitrogen Dioxide | 0.28 | tons/y |  |  |  |  | Natural Gas | 8760 | 3-10-003-05 |  | 44068.4193 | All | Oil & Gas | All | Heater | All | Nitrogen Dioxide | All | All
Delaware Basin Midstream LLC | 35048 | Delaware Basin - Salado Draw Compressor Station | Oil & Gas | O&G-Compressor Station | Lea | 32.0374 | -103.6704 | Synthetic Minor | Equipment | 26 | LH-1 | Heater | Active | Line Heater | NA | NA | NA |  | 2016-10-01 10:04 | 1.5 | MM BTU/h | 1.5 | MM BTU/h | 1.5 | MM BTU/h | 1.5 | MM BTU/h | Allowable | Nitrogen Dioxide | 0.15 | lb/h | Uncontrolled |  |  |  | Natural Gas | 8760 | 3-10-004-06 |  | 44068.4193 | All | Oil & Gas | All | Heater | All | Nitrogen Dioxide | All | All
Delaware Basin Midstream LLC | 35048 | Delaware Basin - Salado Draw Compressor Station | Oil & Gas | O&G-Compressor Station | Lea | 32.0374 | -103.6704 | Synthetic Minor | Equipment | 26 | LH-1 | Heater | Active | Line Heater | NA | NA | NA |  | 2016-10-01 10:04 | 1.5 | MM BTU/h | 1.5 | MM BTU/h | 1.5 | MM BTU/h | 1.5 | MM BTU/h | Allowable | Nitrogen Dioxide | 0.64 | tons/y | Uncontrolled |  |  |  | Natural Gas | 8760 | 3-10-004-06 |  | 44068.4193 | All | Oil & Gas | All | Heater | All | Nitrogen Dioxide | All | All
Devon Energy Production Company LP | 810 | Gaucho Unit No3 | Oil & Gas | O&G-Gas Plant | Lea | 32.3717 | -103.4949 | Notice of Intent | Equipment | 2 | 3 | Heater | Active | Heater treater (1.5 MMBtu/hr) | Heater |  |  | 2001-04-04 10:04 | 2001-04-04 10:04 | 1.5 | MM BTU/h | 1.5 | MM BTU/h |  |  | 1.5 | MM BTU/h | Allowable | Nitrogen Dioxide | 0.61 | tons/y | Uncontrolled |  |  |  |  | 8760 | 3-10-004-04 |  | 44068.4193 | All | Oil & Gas | All | Heater | All | Nitrogen Dioxide | All | All
Devon Energy Production Company LP | 811 | Outland State Unit No1-Y | Oil & Gas | O&G-Gas Plant | Lea | 32.4877 | -103.4291 | Notice of Intent | Equipment | 3 | 3 | Heater | Active | Heater | Heater |  |  | 2001-04-04 10:04 | 2001-04-04 10:04 | 1.5 | MM BTU/h | 1.5 | MM BTU/h |  |  | 1.5 | MM BTU/h | Allowable | Nitrogen Dioxide | 0.61 | tons/y | Uncontrolled |  |  |  |  | 8760 | 3-10-004-04 |  | 44068.4193 | All | Oil & Gas | All | Heater | All | Nitrogen Dioxide | All | All
Devon Energy Production Company LP | 813 | Outland State Unit No2 | Oil & Gas | O&G-Gas Plant | Lea | 32.4969 | -103.429 | Notice of Intent | Equipment | 3 | 3 | Heater | Active | Heater | Heater |  |  | 2001-05-05 10:04 | 2001-05-05 10:04 | 1.5 | MM BTU/h | 1.5 | MM BTU/h |  |  | 1.5 | MM BTU/h | Allowable | Nitrogen Dioxide | 2.28 | lb/h | Uncontrolled |  |  |  |  | 8760 | 3-10-004-04 |  | 44068.4193 | All | Oil & Gas | All | Heater | All | Nitrogen Dioxide | All | All
Devon Energy Production Company LP | 813 | Outland State Unit No2 | Oil & Gas | O&G-Gas Plant | Lea | 32.4969 | -103.429 | Notice of Intent | Equipment | 3 | 3 | Heater | Active | Heater | Heater |  |  | 2001-05-05 10:04 | 2001-05-05 10:04 | 1.5 | MM BTU/h | 1.5 | MM BTU/h |  |  | 1.5 | MM BTU/h | Allowable | Nitrogen Dioxide | 0.61 | tons/y | Uncontrolled |  |  |  |  | 8760 | 3-10-004-04 |  | 44068.4193 | All | Oil & Gas | All | Heater | All | Nitrogen Dioxide | All | All
Devon Energy Production Company LP | 814 | Bell Lake Unit 21 | Oil & Gas | O&G-Gas Plant | Lea | 32.3479 | -103.4911 | Notice of Intent | Equipment | 2 | 2 | Heater | Active | Heater | Heater |  |  | 2001-07-11 10:04 | 2001-07-11 10:04 | 2 | MM BTU/h | 2 | MM BTU/h |  |  | 2 | MM BTU/h | Allowable | Nitrogen Dioxide | 0.81 | tons/y | Uncontrolled |  |  |  |  | 8760 | 3-10-004-04 |  | 44068.4193 | All | Oil & Gas | All | Heater | All | Nitrogen Dioxide | All | All
Devon Energy Production Company LP | 28493 | Devon Energy - Tomcat 21 Federal Battery | Oil & Gas | O&G-Tank Battery/Bulk Fuel Storage | Eddy | 32.2975 | -103.6824 | Notice of Intent | Equipment | 3 | 3 | Heater | Active | Heater Treater0.5 MMBtu/h | [9 empty] | 0.5 | MM BTU/h |  |  | Allowable | Nitrogen Dioxide | 0.1 | lb/h | Uncontrolled |  |  |  | Natural Gas | 8760 | 3-10-004-04 |  | 44068.4193 | All | Oil & Gas | All | Heater | All | Nitrogen Dioxide | All | All
Devon Energy Production Company LP | 28493 | Devon Energy - Tomcat 21 Federal Battery | Oil & Gas | O&G-Tank Battery/Bulk Fuel Storage | Eddy | 32.2975 | -103.6824 | Notice of Intent | Equipment | 3 | 3 | Heater | Active | Heater Treater0.5 MMBtu/h | [9 empty] | 0.5 | MM BTU/h | 0.5 | MM BTU/h | Allowable | Nitrogen Dioxide | 0.4 | tons/y | Uncontrolled |  |  |  | Natural Gas | 8760 | 3-10-004-04 |  | 44068.4193 | All | Oil & Gas | All | Heater | All | Nitrogen Dioxide | All | All
Devon Energy Production Company LP | 30162 | Devon Energy - Agate 21-1H | Oil & Gas | O&G-Tank Battery/Bulk Fuel Storage | Eddy | 32.652 | -104.0873 | Notice of Intent | Equipment | 2 | Unit 6 | Heater | Active | 0.5mmbtu/hr | [13 empty] | Allowable | Nitrogen Dioxide | 0.05 | lb/h | [5 empty] | 8760 | 2-02-002-02 | 40 CFR 60 Subpart A / 40 CFR 60 Subpart JJJJ / 40 CFR 63 Subpart A / 40 CFR 63 Subpart ZZZZ | 44068.4193 | All | Oil & Gas | All | Heater | All | Nitrogen Dioxide | All | All
Devon Energy Production Company LP | 30480 | Devon Energy - Beetle Juice 19 Federal No3 | Oil & Gas | O&G-Loading/Unloading Rack | Eddy | 32.6525 | -103.9121 | Notice of Intent | Equipment | 1 | HT-1 | Heater | Active | Heater Treater | [13 empty] | Allowable | Nitrogen Dioxide | 0.05 | lb/h | [5 empty] | 8760 | 2-02-002-02 |  | 44068.4193 | All | Oil & Gas | All | Heater | All | Nitrogen Dioxide | All | All
Devon Energy Production Company LP | 30480 | Devon Energy - Beetle Juice 19 Federal No3 | Oil & Gas | O&G-Loading/Unloading Rack | Eddy | 32.6525 | -103.9121 | Notice of Intent | Equipment | 2 | HT-2 | Heater | Active | Heater Treater | [13 empty] | Allowable | Nitrogen Dioxide | 0.05 | lb/h | [5 empty] | 8760 | 2-02-002-02 |  | 44068.4193 | All | Oil & Gas | All | Heater | All | Nitrogen Dioxide | All | All
Devon Energy Production Company LP | 30873 | Devon Energy - Cotton Draw Unit 153 | Oil & Gas | O&G-Well Head | Eddy | 32.1663 | -103.7636 | Notice of Intent | Equipment | 3 | 7-8 | Heater | Active | Heater Treater | [13 empty] | Allowable | Nitrogen Dioxide | 0.44 | tons/y | [5 empty] | 8760 | 2-02-002-02 | 40 CFR 60 Subpart A / 40 CFR 60 Subpart IIII / 40 CFR 63 Subpart A / 40 CFR 63 Subpart ZZZZ | 44068.4193 | All | Oil & Gas | All | Heater | All | Nitrogen Dioxide | All | All
Devon Energy Production Company LP | 30873 | Devon Energy - Cotton Draw Unit 153 | Oil & Gas | O&G-Well Head | Eddy | 32.1663 | -103.7636 | Notice of Intent | Equipment | 3 | 7-8 | Heater | Active | Heater Treater | [13 empty] | Allowable | Nitrogen Dioxide | 0.1 | lb/h | [5 empty] | 8760 | 2-02-002-02 | 40 CFR 60 Subpart A / 40 CFR 60 Subpart IIII / 40 CFR 63 Subpart A / 40 CFR 63 Subpart ZZZZ | 44068.4193 | All | Oil & Gas | All | Heater | All | Nitrogen Dioxide | All | All
Devon Energy Production Company LP | 31428 | Bellatrix 28 Fed Com No 1H | Oil & Gas | O&G-Well Head | Eddy | 32.6361 | -103.8854 | Notice of Intent | Equipment | 1 | Units 8, 9, 13,14 | Heater | Active | Heater Treaters 1, 2, 3, 4 | [13 empty] | Allowable | Nitrogen Dioxide | 0.2 | lb/h | [5 empty] | 8760 | 2-02-002-02 |  | 44068.4193 | All | Oil & Gas | All | Heater | All | Nitrogen Dioxide | All | All
Devon Energy Production Company LP | 31989 | Devon - Spud Muffin 31 CTB 2 and Harroun Trust 31 5H Battery | Oil & Gas | O&G-Production Facility | Eddy | 32.2551 | -104.0194 | Synthetic Minor | Equipment | 16 | HT-1 | Heater | Active | Heater Treater-1 | [11 empty] | 3 | MM BTU/h | Allowable | Nitrogen Dioxide | 0.34 | lb/h | [5 empty] | 8760 | 3-10-004-04 |  | 44068.4193 | All | Oil & Gas | All | Heater | All | Nitrogen Dioxide | All | All
Devon Energy Production Company LP | 31989 | Devon - Spud Muffin 31 CTB 2 and Harroun Trust 31 5H Battery | Oil & Gas | O&G-Production Facility | Eddy | 32.2551 | -104.0194 | Synthetic Minor | Equipment | 16 | HT-1 | Heater | Active | Heater Treater-1 | [11 empty] | 3 | MM BTU/h | Allowable | Nitrogen Dioxide | 1.5 | tons/y | [5 empty] | 8760 | 3-10-004-04 |  | 44068.4193 | All | Oil & Gas | All | Heater | All | Nitrogen Dioxide | All | All
Devon Energy Production Company LP | 31989 | Devon - Spud Muffin 31 CTB 2 and Harroun Trust 31 5H Battery | Oil & Gas | O&G-Production Facility | Eddy | 32.2551 | -104.0194 | Synthetic Minor | Equipment | 17 | HT-2 | Heater | Active | Heater Treater-2 | Flameco Industries Inc. | SB 16-16 | 1308-53J | [8 empty] | 0.5 | MM BTU/h | Allowable | Nitrogen Dioxide | 0.3 | tons/y | [5 empty] | 8760 | 3-10-004-04 |  | 44068.4193 | All | Oil & Gas | All | Heater | All | Nitrogen Dioxide | All | All
Devon Energy Production Company LP | 31989 | Devon - Spud Muffin 31 CTB 2 and Harroun Trust 31 5H Battery | Oil & Gas | O&G-Production Facility | Eddy | 32.2551 | -104.0194 | Synthetic Minor | Equipment | 18 | HT-3 | Heater | Active | Heater Treater-3 | Flameco Industries Inc. | SB 16-16 | 1308-87J | [8 empty] | 0.5 | MM BTU/h | Allowable | Nitrogen Dioxide | 0.3 | tons/y | [5 empty] | 8760 | 3-10-004-04 |  | 44068.4193 | All | Oil & Gas | All | Heater | All | Nitrogen Dioxide | All | All
Devon Energy Production Company LP | 31990 | Devon - Spud Muffin 31 CTB 1 & Harroun Trust 31 2H Battery | Oil & Gas | O&G-Production Facility | Eddy | 32.2552 | -104.0281 | Synthetic Minor | Equipment | 8 | HT-1 | Heater | Active | Heater Treater 1 | TBD | NA | TBD | [6 empty] | 3 | MM BTU/h | 3 | MM BTU/h | Allowable | Nitrogen Dioxide | 1.5 | tons/y | Uncontrolled |  |  |  | Natural Gas | 8760 | 3-10-004-04 |  | 44068.4193 | All | Oil & Gas | All | Heater | All | Nitrogen Dioxide | All | All
Devon Energy Production Company LP | 31990 | Devon - Spud Muffin 31 CTB 1 & Harroun Trust 31 2H Battery | Oil & Gas | O&G-Production Facility | Eddy | 32.2552 | -104.0281 | Synthetic Minor | Equipment | 8 | HT-1 | Heater | Active | Heater Treater 1 | TBD | NA | TBD | [6 empty] | 3 | MM BTU/h | 3 | MM BTU/h | Allowable | Nitrogen Dioxide | 0.34 | lb/h | Uncontrolled |  |  |  | Natural Gas | 8760 | 3-10-004-04 |  | 44068.4193 | All | Oil & Gas | All | Heater | All | Nitrogen Dioxide | All | All
Devon Energy Production Company LP | 31990 | Devon - Spud Muffin 31 CTB 1 & Harroun Trust 31 2H Battery | Oil & Gas | O&G-Production Facility | Eddy | 32.2552 | -104.0281 | Synthetic Minor | Equipment | 9 | HT-2 | Heater | Active | Heater Treater 2 | TBD | NA | TBD | [6 empty] | 0.5 | MM BTU/h | 0.5 | MM BTU/h | Allowable | Nitrogen Dioxide | 0.057 | lb/h | Uncontrolled |  |  |  | Natural Gas | 8760 | 3-10-004-04 |  | 44068.4193 | All | Oil & Gas | All | Heater | All | Nitrogen Dioxide | All | All
Devon Energy Production Company LP | 31990 | Devon - Spud Muffin 31 CTB 1 & Harroun Trust 31 2H Battery | Oil & Gas | O&G-Production Facility | Eddy | 32.2552 | -104.0281 | Synthetic Minor | Equipment | 9 | HT-2 | Heater | Active | Heater Treater 2 | TBD | NA | TBD | [6 empty] | 0.5 | MM BTU/h | 0.5 | MM BTU/h | Allowable | Nitrogen Dioxide | 0.25 | tons/y | Uncontrolled |  |  |  | Natural Gas | 8760 | 3-10-004-04 |  | 44068.4193 | All | Oil & Gas | All | Heater | All | Nitrogen Dioxide | All | All
Devon Energy Production Company LP | 31990 | Devon - Spud Muffin 31 CTB 1 & Harroun Trust 31 2H Battery | Oil & Gas | O&G-Production Facility | Eddy | 32.2552 | -104.0281 | Synthetic Minor | Equipment | 10 | HT-3 | Heater | Active | Heater Treater 3 | TBD | NA | TBD | [6 empty] | 0.5 | MM BTU/h | 0.5 | MM BTU/h | Allowable | Nitrogen Dioxide | 0.057 | lb/h | Uncontrolled |  |  |  | Natural Gas | 8760 | 3-10-004-04 |  | 44068.4193 | All | Oil & Gas | All | Heater | All | Nitrogen Dioxide | All | All
Devon Energy Production Company LP | 31990 | Devon - Spud Muffin 31 CTB 1 & Harroun Trust 31 2H Battery | Oil & Gas | O&G-Production Facility | Eddy | 32.2552 | -104.0281 | Synthetic Minor | Equipment | 10 | HT-3 | Heater | Active | Heater Treater 3 | TBD | NA | TBD | [6 empty] | 0.5 | MM BTU/h | 0.5 | MM BTU/h | Allowable | Nitrogen Dioxide | 0.25 | tons/y | Uncontrolled |  |  |  | Natural Gas | 8760 | 3-10-004-04 |  | 44068.4193 | All | Oil & Gas | All | Heater | All | Nitrogen Dioxide | All | All
Devon Energy Production Company LP | 34694 | Hognose Viper 23 Fed 1H | Oil & Gas | O&G-Production Facility | Lea | 32.2835 | -103.5489 | Notice of Intent | Equipment | 1 | 7 | Heater | Active | Heater Treater 1 | [13 empty] | Allowable | Nitrogen Dioxide | 0.05 | lb/h | [5 empty] | 8760 |  | 40 CFR 60 Subpart A / 40 CFR 60 Subpart JJJJ / 40 CFR 63 Subpart A / 40 CFR 63 Subpart ZZZZ | 44068.4193 | All | Oil & Gas | All | Heater | All | Nitrogen Dioxide | All | All
Devon Energy Production Company LP | 34694 | Hognose Viper 23 Fed 1H | Oil & Gas | O&G-Production Facility | Lea | 32.2835 | -103.5489 | Notice of Intent | Equipment | 2 | 8 | Heater | Active | Heater Treater 2 | [13 empty] | Allowable | Nitrogen Dioxide | 0.05 | lb/y | [5 empty] | 8760 |  | 40 CFR 60 Subpart A / 40 CFR 60 Subpart JJJJ / 40 CFR 63 Subpart A / 40 CFR 63 Subpart ZZZZ | 44068.4193 | All | Oil & Gas | All | Heater | All | Nitrogen Dioxide | All | All
Devon Energy Production Company LP | 34703 | Arthur 12-11 Federal 1H Battery | Oil & Gas | O&G-Tank Battery/Bulk Fuel Storage | Eddy | 32.4919 | -103.7112 | Notice of Intent | Equipment | 1 | Unit 7 | Heater | Active | heater treater | [13 empty] | Allowable | Nitrogen Dioxide | 0.05 | lb/h | [5 empty] | 8760 |  | 40 CFR 60 Subpart A / 40 CFR 60 Subpart JJJJ / 40 CFR 63 Subpart A / 40 CFR 63 Subpart ZZZZ | 44068.4193 | All | Oil & Gas | All | Heater | All | Nitrogen Dioxide | All | All
Devon Energy Production Company LP | 35299 | Devon - Grandi 22 2H | Oil & Gas | O&G-Production Facility | Eddy | 32.3817 | -104.1852 | Notice of Intent | Equipment | 1 | Unit 7 | Heater | Active | Heater Treater | [13 empty] | Allowable | Nitrogen Dioxide | 0.05 | lb/h | [5 empty] | 8760 | 2-02-002-02 | 40 CFR 60 Subpart A / 40 CFR 60 Subpart JJJJ / 40 CFR 63 Subpart A / 40 CFR 63 Subpart ZZZZ | 44068.4193 | All | Oil & Gas | All | Heater | All | Nitrogen Dioxide | All | All
Devon Energy Production Company LP | 35299 | Devon - Grandi 22 2H | Oil & Gas | O&G-Production Facility | Eddy | 32.3817 | -104.1852 | Notice of Intent | Equipment | 2 | Unit 8 | Heater | Active | Heater Treater | [13 empty] | Allowable | Nitrogen Dioxide | 0.05 | lb/h | [5 empty] | 8760 | 2-02-002-02 | 40 CFR 60 Subpart A / 40 CFR 60 Subpart JJJJ / 40 CFR 63 Subpart A / 40 CFR 63 Subpart ZZZZ | 44068.4193 | All | Oil & Gas | All | Heater | All | Nitrogen Dioxide | All | All
Devon Energy Production Company LP | 35528 | Devon - Cotton Draw Unit 25 Bone Spring CTB | Oil & Gas | O&G-Tank Battery/Bulk Fuel Storage | Eddy | 32.1876 | -103.732 | Synthetic Minor | Equipment | 2 | 10 | Heater | Active | Heater Treater 1 | TBD | TBD | TBD | 2011-01-01 10:04 | 2018-07-05 10:04 |  |  |  |  | 1 | MM BTU/h | 1 | MM BTU/h | Allowable | Nitrogen Dioxide | 0.12 | lb/h | Uncontrolled |  |  |  |  | 8760 | 3-10-004-04 |  | 44068.4193 | All | Oil & Gas | All | Heater | All | Nitrogen Dioxide | All | All
Devon Energy Production Company LP | 35528 | Devon - Cotton Draw Unit 25 Bone Spring CTB | Oil & Gas | O&G-Tank Battery/Bulk Fuel Storage | Eddy | 32.1876 | -103.732 | Synthetic Minor | Equipment | 2 | 10 | Heater | Active | Heater Treater 1 | TBD | TBD | TBD | 2011-01-01 10:04 | 2018-07-05 10:04 |  |  |  |  | 1 | MM BTU/h | 1 | MM BTU/h | Allowable | Nitrogen Dioxide | 0.52 | tons/y | Uncontrolled |  |  |  |  | 8760 | 3-10-004-04 |  | 44068.4193 | All | Oil & Gas | All | Heater | All | Nitrogen Dioxide | All | All
Devon Energy Production Company LP | 35528 | Devon - Cotton Draw Unit 25 Bone Spring CTB | Oil & Gas | O&G-Tank Battery/Bulk Fuel Storage | Eddy | 32.1876 | -103.732 | Synthetic Minor | Equipment | 3 | 9 | Heater | Active | Heater Treater 2 | TBD | TBD | TBD | 2011-01-01 10:04 | 2018-07-05 10:04 |  |  |  |  | 1 | MM BTU/h | 1 | MM BTU/h | Allowable | Nitrogen Dioxide | 0.12 | lb/h | Uncontrolled |  |  |  |  | 8760 | 3-10-004-04 |  | 44068.4193 | All | Oil & Gas | All | Heater | All | Nitrogen Dioxide | All | All
Devon Energy Production Company LP | 35528 | Devon - Cotton Draw Unit 25 Bone Spring CTB | Oil & Gas | O&G-Tank Battery/Bulk Fuel Storage | Eddy | 32.1876 | -103.732 | Synthetic Minor | Equipment | 3 | 9 | Heater | Active | Heater Treater 2 | TBD | TBD | TBD | 2011-01-01 10:04 | 2018-07-05 10:04 |  |  |  |  | 1 | MM BTU/h | 1 | MM BTU/h | Allowable | Nitrogen Dioxide | 0.52 | tons/y | Uncontrolled |  |  |  |  | 8760 | 3-10-004-04 |  | 44068.4193 | All | Oil & Gas | All | Heater | All | Nitrogen Dioxide | All | All
Devon Energy Production Company LP | 35528 | Devon - Cotton Draw Unit 25 Bone Spring CTB | Oil & Gas | O&G-Tank Battery/Bulk Fuel Storage | Eddy | 32.1876 | -103.732 | Synthetic Minor | Equipment | 19 | 44 | Heater | Active | Heater Treater 3 | TBD | TBD | TBD | 2011-01-01 10:04 | 2018-07-05 10:04 |  |  |  |  | 1 | MM BTU/h | 1 | MM BTU/h | Allowable | Nitrogen Dioxide | 0.12 | lb/h | Uncontrolled |  |  |  |  | 8760 | 3-10-004-04 |  | 44068.4193 | All | Oil & Gas | All | Heater | All | Nitrogen Dioxide | All | All
Devon Energy Production Company LP | 35528 | Devon - Cotton Draw Unit 25 Bone Spring CTB | Oil & Gas | O&G-Tank Battery/Bulk Fuel Storage | Eddy | 32.1876 | -103.732 | Synthetic Minor | Equipment | 19 | 44 | Heater | Active | Heater Treater 3 | TBD | TBD | TBD | 2011-01-01 10:04 | 2018-07-05 10:04 |  |  |  |  | 1 | MM BTU/h | 1 | MM BTU/h | Allowable | Nitrogen Dioxide | 0.52 | tons/y | Uncontrolled |  |  |  |  | 8760 | 3-10-004-04 |  | 44068.4193 | All | Oil & Gas | All | Heater | All | Nitrogen Dioxide | All | All
Devon Energy Production Company LP | 38624 | Devon - North Thistle 3 CTB 1 | Oil & Gas | O&G-Tank Battery/Bulk Fuel Storage | Lea | 32.3297 | -103.554 | Minor | Equipment | 6 | HT-1 | Heater | Active | Heater Treater-1 | TBD | [8 empty] | 1.5 | MM BTU/h | 1.5 | MM BTU/h | Allowable | Nitrogen Dioxide | 0.049 | lb/y | [5 empty] | 8760 | 3-10-004-04 | 40 CFR 60 Subpart A | 44068.4193 | All | Oil & Gas | All | Heater | All | Nitrogen Dioxide | All | All
Devon Energy Production Company LP | 38624 | Devon - North Thistle 3 CTB 1 | Oil & Gas | O&G-Tank Battery/Bulk Fuel Storage | Lea | 32.3297 | -103.554 | Minor | Equipment | 7 | HT-2 | Heater | Active | Heater Treater-2 | TBD | [8 empty] | 1.5 | MM BTU/h | 1.5 | MM BTU/h | Allowable | Nitrogen Dioxide | 0.049 | lb/y | [5 empty] | 8760 | 3-10-004-04 | 40 CFR 60 Subpart A | 44068.4193 | All | Oil & Gas | All | Heater | All | Nitrogen Dioxide | All | All
Devon Energy Production Company LP | 38658 | Devon - Snapping 12 CTB 2 | Oil & Gas | O&G-Tank Battery/Bulk Fuel Storage | Eddy | 32.0603 | -103.7349 | Minor | Equipment | 9 | HT-1 | Heater | Active | Heater Treater | [5 empty] | 3 | MM BTU/h | [6 empty] | Allowable | Nitrogen Dioxide | 1.3 | lb/h | [5 empty] | 8760 | 3-10-004-04 | Minor Source | 44068.4193 | All | Oil & Gas | All | Heater | All | Nitrogen Dioxide | All | All
Devon Energy Production Company LP | 38688 | Devon - Gaucho Unit 30CTB 1 | Oil & Gas | O&G-Tank Battery/Bulk Fuel Storage | Lea | 32.3604 | -103.5018 | Synthetic Minor | Equipment | 2 | HT-1 | Heater | Active | Heater Treater 1 - 1.0 mm btu/h | TBD | TBD | TBD | [6 empty] | 1 | MM BTU/h | 1 | MM BTU/h | Allowable | Nitrogen Dioxide | 0.5 | tons/y | Uncontrolled |  |  |  | Natural Gas | 8760 | 3-10-004-04 |  | 44068.4193 | All | Oil & Gas | All | Heater | All | Nitrogen Dioxide | All | All
Devon Energy Production Company LP | 38688 | Devon - Gaucho Unit 30CTB 1 | Oil & Gas | O&G-Tank Battery/Bulk Fuel Storage | Lea | 32.3604 | -103.5018 | Synthetic Minor | Equipment | 2 | HT-1 | Heater | Active | Heater Treater 1 - 1.0 mm btu/h | TBD | TBD | TBD | [6 empty] | 1 | MM BTU/h | 1 | MM BTU/h | Allowable | Nitrogen Dioxide | 0.11 | lb/h | Uncontrolled |  |  |  | Natural Gas | 8760 | 3-10-004-04 |  | 44068.4193 | All | Oil & Gas | All | Heater | All | Nitrogen Dioxide | All | All
Devon Energy Production Company LP | 38688 | Devon - Gaucho Unit 30CTB 1 | Oil & Gas | O&G-Tank Battery/Bulk Fuel Storage | Lea | 32.3604 | -103.5018 | Synthetic Minor | Equipment | 3 | HT-2 | Heater | Active | Heater Treater 2 - 1.0 mm btu/h | TBD | TBD | TBD | [6 empty] | 1 | MM BTU/h | 1 | MM BTU/h | Allowable | Nitrogen Dioxide | 0.5 | tons/y | Uncontrolled |  |  |  | Natural Gas | 8760 | 3-10-004-04 |  | 44068.4193 | All | Oil & Gas | All | Heater | All | Nitrogen Dioxide | All | All
Devon Energy Production Company LP | 38688 | Devon - Gaucho Unit 30CTB 1 | Oil & Gas | O&G-Tank Battery/Bulk Fuel Storage | Lea | 32.3604 | -103.5018 | Synthetic Minor | Equipment | 3 | HT-2 | Heater | Active | Heater Treater 2 - 1.0 mm btu/h | TBD | TBD | TBD | [6 empty] | 1 | MM BTU/h | 1 | MM BTU/h | Allowable | Nitrogen Dioxide | 0.11 | lb/h | Uncontrolled |  |  |  | Natural Gas | 8760 | 3-10-004-04 |  | 44068.4193 | All | Oil & Gas | All | Heater | All | Nitrogen Dioxide | All | All
Devon Energy Production Company LP | 38765 | Devon - Marwari 28 CTB 2 | Oil & Gas | O&G-Tank Battery/Bulk Fuel Storage | Lea | 32.106 | -103.6771 | Synthetic Minor | Equipment | 6 | HT-1 | Heater | Active | Heater Treater 1, 3 MMBtu/h |  |  | TBD | [6 empty] | 3 | MM BTU/h | 3 | MM BTU/h | Allowable | Nitrogen Dioxide | 0.35 | lb/h |  |  |  |  | Natural Gas | 8760 | 3-10-004-04 |  | 44068.4193 | All | Oil & Gas | All | Heater | All | Nitrogen Dioxide | All | All
Devon Energy Production Company LP | 38765 | Devon - Marwari 28 CTB 2 | Oil & Gas | O&G-Tank Battery/Bulk Fuel Storage | Lea | 32.106 | -103.6771 | Synthetic Minor | Equipment | 6 | HT-1 | Heater | Active | Heater Treater 1, 3 MMBtu/h |  |  | TBD | [6 empty] | 3 | MM BTU/h | 3 | MM BTU/h | Allowable | Nitrogen Dioxide | 1.5 | tons/y |  |  |  |  | Natural Gas | 8760 | 3-10-004-04 |  | 44068.4193 | All | Oil & Gas | All | Heater | All | Nitrogen Dioxide | All | All
Devon Energy Production Company LP | 38781 | Devon - Mean Green 23 CTB 2 | Oil & Gas | O&G-Tank Battery/Bulk Fuel Storage | Lea | 32.0256 | -103.4363 | Synthetic Minor | Equipment | 8 | HT-1 | Heater | Active | Heater Treater 1, 3 MMBtu/hr | TBD | TBD | TBD | [6 empty] | 3 | MM BTU/h | 3 | MM BTU/h | Allowable | Nitrogen Dioxide | 1.6 | tons/y | Uncontrolled |  |  |  | Natural Gas | 8760 | 3-10-004-04 |  | 44068.4193 | All | Oil & Gas | All | Heater | All | Nitrogen Dioxide | All | All
Devon Energy Production Company LP | 38781 | Devon - Mean Green 23 CTB 2 | Oil & Gas | O&G-Tank Battery/Bulk Fuel Storage | Lea | 32.0256 | -103.4363 | Synthetic Minor | Equipment | 8 | HT-1 | Heater | Active | Heater Treater 1, 3 MMBtu/hr | TBD | TBD | TBD | [6 empty] | 3 | MM BTU/h | 3 | MM BTU/h | Allowable | Nitrogen Dioxide | 0.36 | lb/h | Uncontrolled |  |  |  | Natural Gas | 8760 | 3-10-004-04 |  | 44068.4193 | All | Oil & Gas | All | Heater | All | Nitrogen Dioxide | All | All
Devon Energy Production Company LP | 38846 | Devon - Tomb Raider 1 CTB 1 | Oil & Gas | O&G-Tank Battery/Bulk Fuel Storage | Eddy | 32.338 | -103.7332 | Synthetic Minor | Equipment | 1 | HT-1 | Heater | Active | Heater Treater 1, 3.0 MMBtu/hr | Cimarron Energy Inc | TBD | M-13108 | 2018-12-01 10:04 | [5 empty] | 3 | MM BTU/h | 3 | MM BTU/h | Allowable | Nitrogen Dioxide | 0.3 | lb/h | Uncontrolled |  |  |  | Natural Gas | 8760 | 3-10-004-04 |  | 44068.4193 | All | Oil & Gas | All | Heater | All | Nitrogen Dioxide | All | All
Devon Energy Production Company LP | 38846 | Devon - Tomb Raider 1 CTB 1 | Oil & Gas | O&G-Tank Battery/Bulk Fuel Storage | Eddy | 32.338 | -103.7332 | Synthetic Minor | Equipment | 1 | HT-1 | Heater | Active | Heater Treater 1, 3.0 MMBtu/hr | Cimarron Energy Inc | TBD | M-13108 | 2018-12-01 10:04 | [5 empty] | 3 | MM BTU/h | 3 | MM BTU/h | Allowable | Nitrogen Dioxide | 1.3 | tons/y | Uncontrolled |  |  |  | Natural Gas | 8760 | 3-10-004-04 |  | 44068.4193 | All | Oil & Gas | All | Heater | All | Nitrogen Dioxide | All | All
Devon Energy Production Company LP | 38846 | Devon - Tomb Raider 1 CTB 1 | Oil & Gas | O&G-Tank Battery/Bulk Fuel Storage | Eddy | 32.338 | -103.7332 | Synthetic Minor | Equipment | 2 | HT-2 | Heater | Active | Heater Treater 2, 3.0 MMBtu/hr | TBD | TBD | TBD | [6 empty] | 3 | MM BTU/h | 3 | MM BTU/h | Allowable | Nitrogen Dioxide | 1.3 | tons/y | Uncontrolled |  |  |  | Natural Gas | 8760 | 3-10-004-04 |  | 44068.4193 | All | Oil & Gas | All | Heater | All | Nitrogen Dioxide | All | All
Devon Energy Production Company LP | 38846 | Devon - Tomb Raider 1 CTB 1 | Oil & Gas | O&G-Tank Battery/Bulk Fuel Storage | Eddy | 32.338 | -103.7332 | Synthetic Minor | Equipment | 2 | HT-2 | Heater | Active | Heater Treater 2, 3.0 MMBtu/hr | TBD | TBD | TBD | [6 empty] | 3 | MM BTU/h | 3 | MM BTU/h | Allowable | Nitrogen Dioxide | 0.3 | lb/h | Uncontrolled |  |  |  | Natural Gas | 8760 | 3-10-004-04 |  | 44068.4193 | All | Oil & Gas | All | Heater | All | Nitrogen Dioxide | All | All
Devon Energy Production Company LP | 39014 | Devon - Lusitano 27 CTB 3 | Oil & Gas | O&G-Tank Battery/Bulk Fuel Storage | Eddy | 32.1061 | -103.7694 | Synthetic Minor | Equipment | 9 | HT-1 | Heater | Active | Heater Treater 3.0 MMBtu/hr | TBD |  | TBD | [6 empty] | 3 | MM BTU/h | 3 | MM BTU/h | Allowable | Nitrogen Dioxide | 0.34 | lb/h |  |  |  |  | Natural Gas | 8760 | 3-10-004-04 |  | 44068.4193 | All | Oil & Gas | All | Heater | All | Nitrogen Dioxide | All | All
Devon Energy Production Company LP | 39014 | Devon - Lusitano 27 CTB 3 | Oil & Gas | O&G-Tank Battery/Bulk Fuel Storage | Eddy | 32.1061 | -103.7694 | Synthetic Minor | Equipment | 9 | HT-1 | Heater | Active | Heater Treater 3.0 MMBtu/hr | TBD |  | TBD | [6 empty] | 3 | MM BTU/h | 3 | MM BTU/h | Allowable | Nitrogen Dioxide | 1.49 | tons/y |  |  |  |  | Natural Gas | 8760 | 3-10-004-04 |  | 44068.4193 | All | Oil & Gas | All | Heater | All | Nitrogen Dioxide | All | All
Devon Energy Production Company LP | 39014 | Devon - Lusitano 27 CTB 3 | Oil & Gas | O&G-Tank Battery/Bulk Fuel Storage | Eddy | 32.1061 | -103.7694 | Synthetic Minor | Equipment | 10 | HT-2 | Heater | Active | Heater Treater 3.0 MMBtu/hr | TBD |  | TBD | [6 empty] | 3 | MM BTU/h | 3 | MM BTU/h | Allowable | Nitrogen Dioxide | 0.34 | lb/h |  |  |  |  | Natural Gas | 8760 | 3-10-004-04 |  | 44068.4193 | All | Oil & Gas | All | Heater | All | Nitrogen Dioxide | All | All
Devon Energy Production Company LP | 39014 | Devon - Lusitano 27 CTB 3 | Oil & Gas | O&G-Tank Battery/Bulk Fuel Storage | Eddy | 32.1061 | -103.7694 | Synthetic Minor | Equipment | 10 | HT-2 | Heater | Active | Heater Treater 3.0 MMBtu/hr | TBD |  | TBD | [6 empty] | 3 | MM BTU/h | 3 | MM BTU/h | Allowable | Nitrogen Dioxide | 1.49 | tons/y |  |  |  |  | Natural Gas | 8760 | 3-10-004-04 |  | 44068.4193 | All | Oil & Gas | All | Heater | All | Nitrogen Dioxide | All | All
Devon Energy Production Company LP | 39449 | Devon - Blue Krait 23 CTB 2 | Oil & Gas | O&G-Tank Battery/Bulk Fuel Storage | Lea | 32.1986 | -103.5501 | Synthetic Minor | Equipment | 7 | HT-1 | Heater | Active | Heater Treater 3.0 MMBtu/hr | [9 empty] | 3 | MM BTU/h | 3 | MM BTU/h | Allowable | Nitrogen Dioxide | 0.34 | lb/h |  |  |  |  | Natural Gas | 8760 | 3-10-004-04 |  | 44068.4193 | All | Oil & Gas | All | Heater | All | Nitrogen Dioxide | All | All
Devon Energy Production Company LP | 39449 | Devon - Blue Krait 23 CTB 2 | Oil & Gas | O&G-Tank Battery/Bulk Fuel Storage | Lea | 32.1986 | -103.5501 | Synthetic Minor | Equipment | 7 | HT-1 | Heater | Active | Heater Treater 3.0 MMBtu/hr | [9 empty] | 3 | MM BTU/h | 3 | MM BTU/h | Allowable | Nitrogen Dioxide | 1.47 | tons/y |  |  |  |  | Natural Gas | 8760 | 3-10-004-04 |  | 44068.4193 | All | Oil & Gas | All | Heater | All | Nitrogen Dioxide | All | All
Devon Energy Production Company LP | 39449 | Devon - Blue Krait 23 CTB 2 | Oil & Gas | O&G-Tank Battery/Bulk Fuel Storage | Lea | 32.1986 | -103.5501 | Synthetic Minor | Equipment | 8 | HT-2 | Heater | Active | Heater Treater 3.0 MMBtu/hr | [9 empty] | 3 | MM BTU/h | 3 | MM BTU/h | Allowable | Nitrogen Dioxide | 1.47 | tons/y |  |  |  |  | Natural Gas | 8760 | 3-10-004-04 |  | 44068.4193 | All | Oil & Gas | All | Heater | All | Nitrogen Dioxide | All | All
Devon Energy Production Company LP | 39449 | Devon - Blue Krait 23 CTB 2 | Oil & Gas | O&G-Tank Battery/Bulk Fuel Storage | Lea | 32.1986 | -103.5501 | Synthetic Minor | Equipment | 8 | HT-2 | Heater | Active | Heater Treater 3.0 MMBtu/hr | [9 empty] | 3 | MM BTU/h | 3 | MM BTU/h | Allowable | Nitrogen Dioxide | 0.34 | lb/h |  |  |  |  | Natural Gas | 8760 | 3-10-004-04 |  | 44068.4193 | All | Oil & Gas | All | Heater | All | Nitrogen Dioxide | All | All
Devon Energy Production Company LP | 39488 | Devon - Uraninite 32 CTB 2 | Oil & Gas | O&G-Tank Battery/Bulk Fuel Storage | Eddy | 32.6168 | -104.1031 | Synthetic Minor | Equipment | 1 | HT-1 | Heater | Active | Heater Treater -1 | TBD | TBD | TBD | [6 empty] | 3 | MM BTU/h | 3 | MM BTU/h | Allowable | Nitrogen Dioxide | 0.35 | lb/h | Uncontrolled |  |  |  | Natural Gas | 8760 | 3-10-004-04 |  | 44068.4193 | All | Oil & Gas | All | Heater | All | Nitrogen Dioxide | All | All
Devon Energy Production Company LP | 39488 | Devon - Uraninite 32 CTB 2 | Oil & Gas | O&G-Tank Battery/Bulk Fuel Storage | Eddy | 32.6168 | -104.1031 | Synthetic Minor | Equipment | 1 | HT-1 | Heater | Active | Heater Treater -1 | TBD | TBD | TBD | [6 empty] | 3 | MM BTU/h | 3 | MM BTU/h | Allowable | Nitrogen Dioxide | 1.53 | tons/y | Uncontrolled |  |  |  | Natural Gas | 8760 | 3-10-004-04 |  | 44068.4193 | All | Oil & Gas | All | Heater | All | Nitrogen Dioxide | All | All
Devon Energy Production Company LP | 39627 | Devon - Right Meow 31 CTB 5 | Oil & Gas | O&G-Tank Battery/Bulk Fuel Storage | Eddy | 32.2561 | -103.7181 | Synthetic Minor | Equipment | 9 | HT-1 | Heater | Active | Heater Treater 3.0 MMBtu/hr | [9 empty] | 3 | MM BTU/h | 3 | MM BTU/h | Allowable | Nitrogen Dioxide | 0.34 | lb/h |  |  |  |  | Natural Gas | 8760 | 3-10-004-04 |  | 44068.4193 | All | Oil & Gas | All | Heater | All | Nitrogen Dioxide | All | All
Devon Energy Production Company LP | 39627 | Devon - Right Meow 31 CTB 5 | Oil & Gas | O&G-Tank Battery/Bulk Fuel Storage | Eddy | 32.2561 | -103.7181 | Synthetic Minor | Equipment | 9 | HT-1 | Heater | Active | Heater Treater 3.0 MMBtu/hr | [9 empty] | 3 | MM BTU/h | 3 | MM BTU/h | Allowable | Nitrogen Dioxide | 1.49 | tons/y |  |  |  |  | Natural Gas | 8760 | 3-10-004-04 |  | 44068.4193 | All | Oil & Gas | All | Heater | All | Nitrogen Dioxide | All | All
Devon Energy Production Company LP | 39627 | Devon - Right Meow 31 CTB 5 | Oil & Gas | O&G-Tank Battery/Bulk Fuel Storage | Eddy | 32.2561 | -103.7181 | Synthetic Minor | Equipment | 10 | HT-2 | Heater | Active | Heater Treater 3.0 MMBtu/hr | [9 empty] | 3 | MM BTU/h | 3 | MM BTU/h | Allowable | Nitrogen Dioxide | 1.49 | tons/y |  |  |  |  | Natural Gas | 8760 | 3-10-004-04 |  | 44068.4193 | All | Oil & Gas | All | Heater | All | Nitrogen Dioxide | All | All
Devon Energy Production Company LP | 39627 | Devon - Right Meow 31 CTB 5 | Oil & Gas | O&G-Tank Battery/Bulk Fuel Storage | Eddy | 32.2561 | -103.7181 | Synthetic Minor | Equipment | 10 | HT-2 | Heater | Active | Heater Treater 3.0 MMBtu/hr | [9 empty] | 3 | MM BTU/h | 3 | MM BTU/h | Allowable | Nitrogen Dioxide | 0.34 | lb/h |  |  |  |  | Natural Gas | 8760 | 3-10-004-04 |  | 44068.4193 | All | Oil & Gas | All | Heater | All | Nitrogen Dioxide | All | All
Dugan Production Corp | 1417 | Dugan Production Corp - Com No1E Compressor Station | Oil & Gas | O&G-Compressor Station | San Juan |  |  | Notice of Intent | Equipment | 2 | Unit 2 | Heater |  | 150 MBtu/hr Heater | Unknown | TBD | TBD |  |  | 150 | M BTU/h | 150 | M BTU/h |  |  |  |  | Potential | Nitrogen Dioxide | 0.02 | lb/h | Uncontrolled |  |  |  |  | 8760 |  |  | 44068.4193 | All | Oil & Gas | All | Heater | All | Nitrogen Dioxide | All | All
Dugan Production Corp | 1417 | Dugan Production Corp - Com No1E Compressor Station | Oil & Gas | O&G-Compressor Station | San Juan |  |  | Notice of Intent | Equipment | 2 | Unit 2 | Heater |  | 150 MBtu/hr Heater | Unknown | TBD | TBD |  |  | 150 | M BTU/h | 150 | M BTU/h |  |  |  |  | Potential | Nitrogen Dioxide | 0.1 | tons/y | Uncontrolled |  |  |  |  | 8760 |  |  | 44068.4193 | All | Oil & Gas | All | Heater | All | Nitrogen Dioxide | All | All
Dugan Production Corp | 22422 | Dugan Production - Pinon Mesa Compressor Station | Oil & Gas | O&G-Compressor Station | San Juan | 36.8139 | -108.2836 | Notice of Intent | Equipment | 2 | 2 | Heater | Active | 125 MBTU/hr heated Separator | American Tank & Steel |  | 2544 |  | 2004-11-18 10:04 |  |  |  |  | 0.13 | MM BTU/h | 0.13 | MM BTU/h | Allowable | Nitrogen Dioxide | 0.1 | tons/y | Uncontrolled |  |  |  | Natural Gas | 8760 | 3-10-004-04 |  | 44068.4193 | All | Oil & Gas | All | Heater | All | Nitrogen Dioxide | All | All
EOG Resources Inc | 38904 | EOG - Red Hills Solar Localized Gas Lift Station | Oil & Gas | O&G-Production Facility | Lea | 32.0523 | -103.5698 | Synthetic Minor | Equipment | 2 | Heater-1 | Heater | Active | Separator Heater 0.5 MMbtu/hr | TBD | TBD | TBD | [6 empty] | 0.5 | MM BTU/h | 0.5 | MM BTU/h | Allowable | Nitrogen Dioxide | 0.061 | lb/h | Uncontrolled |  |  |  | Natural Gas | 8760 | 3-10-004-04 |  | 44068.4193 | All | Oil & Gas | All | Heater | All | Nitrogen Dioxide | All | All
EOG Resources Inc | 38904 | EOG - Red Hills Solar Localized Gas Lift Station | Oil & Gas | O&G-Production Facility | Lea | 32.0523 | -103.5698 | Synthetic Minor | Equipment | 2 | Heater-1 | Heater | Active | Separator Heater 0.5 MMbtu/hr | TBD | TBD | TBD | [6 empty] | 0.5 | MM BTU/h | 0.5 | MM BTU/h | Allowable | Nitrogen Dioxide | 0.27 | tons/y | Uncontrolled |  |  |  | Natural Gas | 8760 | 3-10-004-04 |  | 44068.4193 | All | Oil & Gas | All | Heater | All | Nitrogen Dioxide | All | All
EOG Resources Inc | 38999 | EOG - Snake Localized Gas Lift Station | Oil & Gas | O&G-Production Facility | Lea | 32.1564 | -103.6178 | Synthetic Minor | Equipment | 13 | Heater-1 | Heater | Active | 0.5 MMbtu/hr Separator Heater |  |  | TBD |  |  | 0.5 | MM BTU/h | 0.5 | MM BTU/h |  |  |  |  | Allowable | Nitrogen Dioxide | 0.061 | lb/h |  |  |  |  | Natural Gas | 8760 | 3-10-004-04 |  | 44068.4193 | All | Oil & Gas | All | Heater | All | Nitrogen Dioxide | All | All
EOG Resources Inc | 38999 | EOG - Snake Localized Gas Lift Station | Oil & Gas | O&G-Production Facility | Lea | 32.1564 | -103.6178 | Synthetic Minor | Equipment | 13 | Heater-1 | Heater | Active | 0.5 MMbtu/hr Separator Heater |  |  | TBD |  |  | 0.5 | MM BTU/h | 0.5 | MM BTU/h |  |  | 0.5 | MM BTU/h | Allowable | Nitrogen Dioxide | 0.27 | tons/y |  |  |  |  | Natural Gas | 8760 | 3-10-004-04 |  | 44068.4193 | All | Oil & Gas | All | Heater | All | Nitrogen Dioxide | All | All
EOG Resources Inc | 39000 | EOG - Deep Elem Localized Gas Lift Station | Oil & Gas | O&G-Production Facility | Eddy | 32.0405 | -103.7906 | Synthetic Minor | Equipment | 13 | Heater-1 | Heater | Active | 0.5 mmbtu/hr separator heater | TBD |  | TBD |  |  |  | bbl/y |  |  | 0.5 | MM BTU/h |  |  | Allowable | Nitrogen Dioxide | 0.061 | lb/h | Uncontrolled |  |  |  | Natural Gas | 8760 | 3-10-004-04 |  | 44068.4193 | All | Oil & Gas | All | Heater | All | Nitrogen Dioxide | All | All
EOG Resources Inc | 39000 | EOG - Deep Elem Localized Gas Lift Station | Oil & Gas | O&G-Production Facility | Eddy | 32.0405 | -103.7906 | Synthetic Minor | Equipment | 13 | Heater-1 | Heater | Active | 0.5 mmbtu/hr separator heater | TBD |  | TBD |  |  |  | bbl/y |  |  | 0.5 | MM BTU/h | 0.5 | MM BTU/h | Allowable | Nitrogen Dioxide | 0.27 | tons/y | Uncontrolled |  |  |  | Natural Gas | 8760 | 3-10-004-04 |  | 44068.4193 | All | Oil & Gas | All | Heater | All | Nitrogen Dioxide | All | All
EOG Resources Inc | 39006 | EOG - Gunslinger Localized Gas Lift Station | Oil & Gas | O&G-Production Facility | Lea | 32.1415 | -103.4707 | Minor | Equipment | 3 | Heater-1 | Heater | Active | Separator Heater 0.50 MMbtu/hr | TBD | TBD | TBD | [6 empty] | 0.5 | MM BTU/h | 0.5 | MM BTU/h | Allowable | Nitrogen Dioxide | 0.06 | lb/h | Uncontrolled |  |  |  | Natural Gas | 8760 | 3-10-004-04 |  | 44068.4193 | All | Oil & Gas | All | Heater | All | Nitrogen Dioxide | All | All
EOG Resources Inc | 39006 | EOG - Gunslinger Localized Gas Lift Station | Oil & Gas | O&G-Production Facility | Lea | 32.1415 | -103.4707 | Minor | Equipment | 3 | Heater-1 | Heater | Active | Separator Heater 0.50 MMbtu/hr | TBD | TBD | TBD | [6 empty] | 0.5 | MM BTU/h | 0.5 | MM BTU/h | Allowable | Nitrogen Dioxide | 0.27 | tons/y | Uncontrolled |  |  |  | Natural Gas | 8760 | 3-10-004-04 |  | 44068.4193 | All | Oil & Gas | All | Heater | All | Nitrogen Dioxide | All | All
EOG Resources Inc | 39025 | EOG - Quail 2 State Com CTB | Oil & Gas | O&G-Production Facility | Eddy | 32.0782 | -103.8482 | Synthetic Minor | Equipment | 1 | HTR-1 | Heater | Active | 0.75 MMBtu/hr Heater | TBD | TBD | TBD | [6 empty] | 0.75 | MM BTU/h | 0.75 | MM BTU/h | Allowable | Nitrogen Dioxide | 0.37 | tons/y | Uncontrolled |  |  |  | Natural Gas | 8760 | 3-10-001-07 |  | 44068.4193 | All | Oil & Gas | All | Heater | All | Nitrogen Dioxide | All | All
EOG Resources Inc | 39025 | EOG - Quail 2 State Com CTB | Oil & Gas | O&G-Production Facility | Eddy | 32.0782 | -103.8482 | Synthetic Minor | Equipment | 1 | HTR-1 | Heater | Active | 0.75 MMBtu/hr Heater | TBD | TBD | TBD | [6 empty] | 0.75 | MM BTU/h | 0.75 | MM BTU/h | Allowable | Nitrogen Dioxide | 0.084 | lb/h | Uncontrolled |  |  |  | Natural Gas | 8760 | 3-10-001-07 |  | 44068.4193 | All | Oil & Gas | All | Heater | All | Nitrogen Dioxide | All | All
EOG Resources Inc | 39025 | EOG - Quail 2 State Com CTB | Oil & Gas | O&G-Production Facility | Eddy | 32.0782 | -103.8482 | Synthetic Minor | Equipment | 2 | HTR-2 | Heater | Active | 1.5 MMBtu/hr Heater | TBD | TBD | TBD | [6 empty] | 1.5 | MM BTU/h | 1.5 | MM BTU/h | Allowable | Nitrogen Dioxide | 0.17 | lb/h | Uncontrolled |  |  |  | Natural Gas | 8760 | 3-10-001-07 |  | 44068.4193 | All | Oil & Gas | All | Heater | All | Nitrogen Dioxide | All | All
EOG Resources Inc | 39025 | EOG - Quail 2 State Com CTB | Oil & Gas | O&G-Production Facility | Eddy | 32.0782 | -103.8482 | Synthetic Minor | Equipment | 2 | HTR-2 | Heater | Active | 1.5 MMBtu/hr Heater | TBD | TBD | TBD | [6 empty] | 1.5 | MM BTU/h | 1.5 | MM BTU/h | Allowable | Nitrogen Dioxide | 0.74 | tons/y | Uncontrolled |  |  |  | Natural Gas | 8760 | 3-10-001-07 |  | 44068.4193 | All | Oil & Gas | All | Heater | All | Nitrogen Dioxide | All | All
EOG Resources Inc | 39080 | EOG - Fearless 23 Fed Com CTB | Oil & Gas | O&G-Production Facility | Lea | 32.1185 | -103.651 | Synthetic Minor | Equipment | 4 | Frac HTR-1 | Heater | Active | Heater | NA | NA | TBD | [6 empty] | 0.5 | MM BTU/h | 0.5 | MM BTU/h | Allowable | Nitrogen Dioxide | 0.29 | tons/y | Uncontrolled |  |  |  | Natural Gas | 8760 | 3-10-001-07 |  | 44068.4193 | All | Oil & Gas | All | Heater | All | Nitrogen Dioxide | All | All
EOG Resources Inc | 39080 | EOG - Fearless 23 Fed Com CTB | Oil & Gas | O&G-Production Facility | Lea | 32.1185 | -103.651 | Synthetic Minor | Equipment | 4 | Frac HTR-1 | Heater | Active | Heater | NA | NA | TBD | [6 empty] | 0.5 | MM BTU/h | 0.5 | MM BTU/h | Allowable | Nitrogen Dioxide | 0.065 | lb/h | Uncontrolled |  |  |  | Natural Gas | 8760 | 3-10-001-07 |  | 44068.4193 | All | Oil & Gas | All | Heater | All | Nitrogen Dioxide | All | All
EOG Resources Inc | 39080 | EOG - Fearless 23 Fed Com CTB | Oil & Gas | O&G-Production Facility | Lea | 32.1185 | -103.651 | Synthetic Minor | Equipment | 5 | HTR-1 | Heater | Active | Heater | NA | NA | TBD | [6 empty] | 1.5 | MM BTU/h | 1.5 | MM BTU/h | Allowable | Nitrogen Dioxide | 0.19 | lb/h | Uncontrolled |  |  |  | Natural Gas | 8760 | 3-10-001-07 |  | 44068.4193 | All | Oil & Gas | All | Heater | All | Nitrogen Dioxide | All | All
EOG Resources Inc | 39080 | EOG - Fearless 23 Fed Com CTB | Oil & Gas | O&G-Production Facility | Lea | 32.1185 | -103.651 | Synthetic Minor | Equipment | 5 | HTR-1 | Heater | Active | Heater | NA | NA | TBD | [6 empty] | 1.5 | MM BTU/h | 1.5 | MM BTU/h | Allowable | Nitrogen Dioxide | 0.85 | tons/y | Uncontrolled |  |  |  | Natural Gas | 8760 | 3-10-001-07 |  | 44068.4193 | All | Oil & Gas | All | Heater | All | Nitrogen Dioxide | All | All
EOG Resources Inc | 39148 | EOG - Milky Way Compressor Station | Oil & Gas | O&G-Compressor Station | Lea | 32.2178 | -103.5893 | Synthetic Minor | Equipment | 14 | Heater-1 | Heater | Active | 0.5 MMbtu/hr Separator Heater |  |  | TBD |  |  | 0.38 | MM BTU/h | 0.38 | MM BTU/h |  |  | 0.5 | MM BTU/h | Allowable | Nitrogen Dioxide | 0.19 | tons/y |  |  |  |  | Natural Gas | 8760 | 3-10-004-04 |  | 44068.4193 | All | Oil & Gas | All | Heater | All | Nitrogen Dioxide | All | All
EOG Resources Inc | 39148 | EOG - Milky Way Compressor Station | Oil & Gas | O&G-Compressor Station | Lea | 32.2178 | -103.5893 | Synthetic Minor | Equipment | 14 | Heater-1 | Heater | Active | 0.5 MMbtu/hr Separator Heater |  |  | TBD |  |  | 0.38 | MM BTU/h | 0.38 | MM BTU/h |  |  |  |  | Allowable | Nitrogen Dioxide | 0.044 | lb/h |  |  |  |  | Natural Gas | 8760 | 3-10-004-04 |  | 44068.4193 | All | Oil & Gas | All | Heater | All | Nitrogen Dioxide | All | All
EOG Resources Inc | 39179 | EOG - Proclamation Localized Gas Lift Station | Oil & Gas | O&G-Production Facility | Lea | 32.163 | -103.564 | Synthetic Minor | Equipment | 2 | Heater-1 | Heater | Active | Separator heater | TBD | TBD | TBD | [6 empty] | 0.5 | MM BTU/h | 0.5 | MM BTU/h | Allowable | Nitrogen Dioxide | 0.061 | lb/h | Uncontrolled |  |  |  | Natural Gas | 8760 | 3-10-004-04 |  | 44068.4193 | All | Oil & Gas | All | Heater | All | Nitrogen Dioxide | All | All
EOG Resources Inc | 39179 | EOG - Proclamation Localized Gas Lift Station | Oil & Gas | O&G-Production Facility | Lea | 32.163 | -103.564 | Synthetic Minor | Equipment | 2 | Heater-1 | Heater | Active | Separator heater | TBD | TBD | TBD | [6 empty] | 0.5 | MM BTU/h | 0.5 | MM BTU/h | Allowable | Nitrogen Dioxide | 0.27 | tons/y | Uncontrolled |  |  |  | Natural Gas | 8760 | 3-10-004-04 |  | 44068.4193 | All | Oil & Gas | All | Heater | All | Nitrogen Dioxide | All | All
EOG Resources Inc | 39254 | EOG - Getty 5 Fed Com CTB | Oil & Gas | O&G-Tank Battery/Bulk Fuel Storage | Lea | 32.1544 | -103.588 | Synthetic Minor | Equipment | 10 | HTR-1 | Heater | Active | 1.5 MMBtu/hr Heater | TBD | TBD | TBD | [6 empty] | 1.5 | MM BTU/h | 1.5 | MM BTU/h | Allowable | Nitrogen Dioxide | 0.19 | lb/h | Uncontrolled |  |  |  | Natural Gas | 8760 | 3-10-001-07 |  | 44068.4193 | All | Oil & Gas | All | Heater | All | Nitrogen Dioxide | All | All
EOG Resources Inc | 39254 | EOG - Getty 5 Fed Com CTB | Oil & Gas | O&G-Tank Battery/Bulk Fuel Storage | Lea | 32.1544 | -103.588 | Synthetic Minor | Equipment | 10 | HTR-1 | Heater | Active | 1.5 MMBtu/hr Heater | TBD | TBD | TBD | [6 empty] | 1.5 | MM BTU/h | 1.5 | MM BTU/h | Allowable | Nitrogen Dioxide | 0.85 | tons/y | Uncontrolled |  |  |  | Natural Gas | 8760 | 3-10-001-07 |  | 44068.4193 | All | Oil & Gas | All | Heater | All | Nitrogen Dioxide | All | All
EOG Resources Inc | 39254 | EOG - Getty 5 Fed Com CTB | Oil & Gas | O&G-Tank Battery/Bulk Fuel Storage | Lea | 32.1544 | -103.588 | Synthetic Minor | Equipment | 11 | FracHTR-1 | Heater | Active | 0.5 MMBtu/hr Heater | TBD | TBD | TBD | [6 empty] | 0.5 | MM BTU/h | 0.5 | MM BTU/h | Allowable | Nitrogen Dioxide | 0.065 | lb/h | Uncontrolled |  |  |  | Natural Gas | 8760 | 3-10-001-07 |  | 44068.4193 | All | Oil & Gas | All | Heater | All | Nitrogen Dioxide | All | All
EOG Resources Inc | 39254 | EOG - Getty 5 Fed Com CTB | Oil & Gas | O&G-Tank Battery/Bulk Fuel Storage | Lea | 32.1544 | -103.588 | Synthetic Minor | Equipment | 11 | FracHTR-1 | Heater | Active | 0.5 MMBtu/hr Heater | TBD | TBD | TBD | [6 empty] | 0.5 | MM BTU/h | 0.5 | MM BTU/h | Allowable | Nitrogen Dioxide | 0.29 | tons/y | Uncontrolled |  |  |  | Natural Gas | 8760 | 3-10-001-07 |  | 44068.4193 | All | Oil & Gas | All | Heater | All | Nitrogen Dioxide | All | All
EOG Resources Inc | 39451 | EOG - Viper Localized Gas Lift Station | Oil & Gas | O&G-Production Facility | Lea | 32.1327 | -103.6212 | Synthetic Minor | Equipment | 13 | Heater-1 | Heater | Active | 0.5 MMbtu/hr Separator Heater |  |  | TBD |  |  | 0.5 | MM BTU/h | 0.5 | MM BTU/h |  |  | 0.5 | MM BTU/h | Allowable | Nitrogen Dioxide | 0.27 | tons/y |  |  |  |  | Natural Gas | 8760 | 3-10-004-04 |  | 44068.4193 | All | Oil & Gas | All | Heater | All | Nitrogen Dioxide | All | All
EOG Resources Inc | 39451 | EOG - Viper Localized Gas Lift Station | Oil & Gas | O&G-Production Facility | Lea | 32.1327 | -103.6212 | Synthetic Minor | Equipment | 13 | Heater-1 | Heater | Active | 0.5 MMbtu/hr Separator Heater |  |  | TBD |  |  | 0.5 | MM BTU/h | 0.5 | MM BTU/h |  |  |  |  | Allowable | Nitrogen Dioxide | 0.061 | lb/h |  |  |  |  | Natural Gas | 8760 | 3-10-004-04 |  | 44068.4193 | All | Oil & Gas | All | Heater | All | Nitrogen Dioxide | All | All
EOG Resources Inc - Artesia Division | 12433 | Lucy State Tank Battery | Oil & Gas | Oil & Gas | Eddy | 32.4266 | -103.7576 | Notice of Intent | Equipment | 1 | H1 | Heater | Active | 1.0 MMBTU Heater | Unknown | Unknown | Unknown |  | 2004-01-14 10:04 | 1 | MM BTU | 1 | MM BTU | 936 | SCF/h | 936 | SCF/h | Allowable | Nitrogen Dioxide | 0.09 | lb/h | Uncontrolled |  |  |  |  | 8760 | 3-10-004-04 |  | 44068.4193 | All | Oil & Gas | All | Heater | All | Nitrogen Dioxide | All | All
EOG Resources Inc - Artesia Division | 12433 | Lucy State Tank Battery | Oil & Gas | Oil & Gas | Eddy | 32.4266 | -103.7576 | Notice of Intent | Equipment | 1 | H1 | Heater | Active | 1.0 MMBTU Heater | Unknown | Unknown | Unknown |  | 2004-01-14 10:04 | 1 | MM BTU | 1 | MM BTU | 936 | SCF/h | 1 | MM BTU/h | Allowable | Nitrogen Dioxide | 0.41 | tons/y | Uncontrolled |  |  |  |  | 8760 | 3-10-004-04 |  | 44068.4193 | All | Oil & Gas | All | Heater | All | Nitrogen Dioxide | All | All
EOG Resources Inc - Artesia Division | 12434 | Flora State Tank Battery | Oil & Gas | Oil & Gas | Eddy | 32.4176 | -103.7557 | Notice of Intent | Equipment | 1 | H1 | Heater | Active | 1.0 MMBTU Heater | Unknown | Unknown | Unknown | 2004-01-14 10:04 | 2004-01-14 10:04 | 936 | SCF/h | 936 | SCF/h | 1 | MM BTU | 1 | MM BTU | Allowable | Nitrogen Dioxide | 0.41 | tons/y | Uncontrolled |  |  |  | Natural Gas | 8760 | 3-10-004-04 |  | 44068.4193 | All | Oil & Gas | All | Heater | All | Nitrogen Dioxide | All | All
EOG Resources Inc - Artesia Division | 12434 | Flora State Tank Battery | Oil & Gas | Oil & Gas | Eddy | 32.4176 | -103.7557 | Notice of Intent | Equipment | 1 | H1 | Heater | Active | 1.0 MMBTU Heater | Unknown | Unknown | Unknown | 2004-01-14 10:04 | 2004-01-14 10:04 | 936 | SCF/h | 936 | SCF/h | 1 | MM BTU | 1 | MM BTU | Allowable | Nitrogen Dioxide | 0.09 | lb/h | Uncontrolled |  |  |  | Natural Gas | 8760 | 3-10-004-04 |  | 44068.4193 | All | Oil & Gas | All | Heater | All | Nitrogen Dioxide | All | All
EOG Resources Inc - Artesia Division | 24995 | Lady Luck No1 Facility | Oil & Gas | O&G-Compressor Station | Eddy | 32.8817 | -104.2803 | Notice of Intent | Equipment | 3 | PU-1 | Heater | Active | Heater | unknown | unknown | unknown |  |  | 1 | MM BTU | 1 | MM BTU | 1 | MM BTU | 1 | MM BTU | Allowable | Nitrogen Dioxide | 0.43 | tons/y |  |  |  |  | Natural Gas | 8760 | 3-10-004-04 |  | 44068.4193 | All | Oil & Gas | All | Heater | All | Nitrogen Dioxide | All | All
EOG Resources Inc - Artesia Division | 24995 | Lady Luck No1 Facility | Oil & Gas | O&G-Compressor Station | Eddy | 32.8817 | -104.2803 | Notice of Intent | Equipment | 3 | PU-1 | Heater | Active | Heater | unknown | unknown | unknown |  |  | 1 | MM BTU | 1 | MM BTU | 1 | MM BTU | 1 | MM BTU | Allowable | Nitrogen Dioxide | 0.1 | lb/h |  |  |  |  | Natural Gas | 8760 | 3-10-004-04 |  | 44068.4193 | All | Oil & Gas | All | Heater | All | Nitrogen Dioxide | All | All
EOG Resources Inc - Artesia Division | 28873 | Yates Petroleum - Ohkay BHH State No1 Facility | Oil & Gas | O&G-Compressor Station | Lea | 32.1639 | -103.9279 | No Permit Required | Equipment | 6 | HT-1 | Heater | Active | Heater | [9 empty] | 1 | MM BTU/h | 1 | MM BTU/h | Allowable | Nitrogen Dioxide | 0.1 | tons/y | [5 empty] | 8760 | 3-10-004-04 |  | 44068.4193 | All | Oil & Gas | All | Heater | All | Nitrogen Dioxide | All | All
EOG Resources Inc - Artesia Division | 29948 | EOG - Portable Caterpillar G3406TA | Oil & Gas | O&G-Compressor Station | Portable Source |  |  | Minor | Equipment | 3 | Heater | Heater | Active | 1 MM Btu/h Heater | [5 empty] | 1 | MM BTU/h | 1 | MM BTU/h | 1 | MM BTU/h | 1 | MM BTU/h | Allowable | Nitrogen Dioxide | 0.1 | lb/h | [5 empty] | 8760 | 3-10-004-04 |  | 44068.4193 | All | Oil & Gas | All | Heater | All | Nitrogen Dioxide | All | All
EOG Resources Inc - Artesia Division | 29948 | EOG - Portable Caterpillar G3406TA | Oil & Gas | O&G-Compressor Station | Portable Source |  |  | Minor | Equipment | 3 | Heater | Heater | Active | 1 MM Btu/h Heater | [5 empty] | 1 | MM BTU/h | 1 | MM BTU/h | 1 | MM BTU/h | 1 | MM BTU/h | Allowable | Nitrogen Dioxide | 0.4 | tons/y | [5 empty] | 8760 | 3-10-004-04 |  | 44068.4193 | All | Oil & Gas | All | Heater | All | Nitrogen Dioxide | All | All
EOG Resources Inc - Artesia Division | 33698 | EOG - Southland Royalty APM State Battery | Oil & Gas | Oil & Gas | Eddy | 32.6393 | -104.0354 | Notice of Intent | Equipment | 1 | HT-1 | Heater | Active | Heater - Permian Tank - Serial# F32799 | [13 empty] | Allowable | Nitrogen Dioxide | 0.049 | lb/y | [5 empty] | 8760 |  | 40 CFR 60 Subpart A / 40 CFR 60 Subpart OOOO | 44068.4193 | All | Oil & Gas | All | Heater | All | Nitrogen Dioxide | All | All
EOG Resources Inc - Artesia Division | 34608 | EOG - Sears BSR and Lola Bug Battery | Oil & Gas | O&G-Tank Battery/Bulk Fuel Storage | Eddy | 32.7397 | -104.395 | Notice of Intent | Equipment | 1 | HT-1 | Heater | Active | Permian Model F33884 | [13 empty] | Allowable | Nitrogen Dioxide | 0.049 | lb/h | [5 empty] | 8760 |  |  | 44068.4193 | All | Oil & Gas | All | Heater | All | Nitrogen Dioxide | All | All
EOG Resources Inc - Artesia Division | 34613 | EOG - Lusk AHB Federal No 10H | Oil & Gas | O&G-Tank Battery/Bulk Fuel Storage | Lea | 32.6236 | -103.7433 | Notice of Intent | Equipment | 1 | HT-1 | Heater | Active | Permian F24210 | [13 empty] | Allowable | Nitrogen Dioxide | 0.049 | lb/h | [5 empty] | 8760 |  |  | 44068.4193 | All | Oil & Gas | All | Heater | All | Nitrogen Dioxide | All | All
EOG Resources Inc - Artesia Division | 34662 | EOG - Atom ANT Federal No 1 | Oil & Gas | O&G-Production Facility | Eddy | 32.4099 | -104.4914 | Notice of Intent | Equipment | 1 | HT-1 | Heater | Active | Permian - Serial #16788 - use field gas | [13 empty] | Allowable | Nitrogen Dioxide | 0.049 | lb/y | [5 empty] | 8760 |  |  | 44068.4193 | All | Oil & Gas | All | Heater | All | Nitrogen Dioxide | All | All
EOG Resources Inc - Artesia Division | 34764 | EOG - Nickson BM No 5H | Oil & Gas | O&G-Production Facility | Eddy | 32.7244 | -104.4133 | Notice of Intent | Equipment | 1 | HT-1 | Heater | Active | Heater, Permian, D20660K | [13 empty] | Allowable | Nitrogen Dioxide | 0.049 | lb/h | [5 empty] | 8760 |  |  | 44068.4193 | All | Oil & Gas | All | Heater | All | Nitrogen Dioxide | All | All
EOG Resources Inc - Artesia Division | 34765 | EOG - Patrick API Battery | Oil & Gas | O&G-Tank Battery/Bulk Fuel Storage | Eddy | 32.6811 | -104.4794 | Notice of Intent | Equipment | 1 | HT-1 | Heater | Active | Heater - Sivalls - Serial# 59157 | [13 empty] | Allowable | Nitrogen Dioxide | 0.049 | lb/h | [5 empty] | 8760 |  |  | 44068.4193 | All | Oil & Gas | All | Heater | All | Nitrogen Dioxide | All | All
EOG Resources Inc - Artesia Division | 34765 | EOG - Patrick API Battery | Oil & Gas | O&G-Tank Battery/Bulk Fuel Storage | Eddy | 32.6811 | -104.4794 | Notice of Intent | Equipment | 2 | PU-1 | Heater | Active | Production Unit - Sivalls - Serial# 113942 | [13 empty] | Allowable | Nitrogen Dioxide | 0.049 | lb/h | [5 empty] | 8760 |  |  | 44068.4193 | All | Oil & Gas | All | Heater | All | Nitrogen Dioxide | All | All
EOG Resources Inc - Artesia Division | 34766 | EOG - Polo AOP Federal Battery | Oil & Gas | O&G-Tank Battery/Bulk Fuel Storage | Eddy | 32.6736 | -104.4706 | Notice of Intent | Equipment | 1 | HT-1 | Heater | Active | Permian - Serial# 21939 | [13 empty] | Allowable | Nitrogen Dioxide | 0.049 | lb/y | [5 empty] | 8760 |  |  | 44068.4193 | All | Oil & Gas | All | Heater | All | Nitrogen Dioxide | All | All
EOG Resources Inc - Artesia Division | 35027 | EOG - Cash BNG State No 3 | Oil & Gas | O&G-Tank Battery/Bulk Fuel Storage | Lea | 32.4433 | -103.5067 | Notice of Intent | Equipment | 1 | HT-1 | Heater | Active | Heater Treater | [13 empty] | Allowable | Nitrogen Dioxide | 0.049 | lb/h | [5 empty] | 8760 | 2-02-002-02 |  | 44068.4193 | All | Oil & Gas | All | Heater | All | Nitrogen Dioxide | All | All
EOG Resources Inc - Artesia Division | 35028 | EOG - B Graham BPU State No 1H | Oil & Gas | O&G-Reinjection Facility | Eddy | 32.065 | -104.0481 | Notice of Intent | Equipment | 1 | HT-1 | Heater | Active | Heater - Wenco - 213205 | [13 empty] | Allowable | Nitrogen Dioxide | 0.074 | lb/y | [5 empty] | 8760 | 2-02-002-02 |  | 44068.4193 | All | Oil & Gas | All | Heater | All | Nitrogen Dioxide | All | All
EOG Resources Inc - Artesia Division | 35169 | EOG - Poker BIX No 1 | Oil & Gas | O&G-Production Facility | Eddy | 32.2092 | -103.7561 | Notice of Intent | Equipment | 1 | HT-1 | Heater | Active | Heater Treater - Permian - 0.5 MMBtu | [13 empty] | Allowable | Nitrogen Dioxide | 0.049 | lb/h | [5 empty] | 8760 | 2-02-002-02 |  | 44068.4193 | All | Oil & Gas | All | Heater | All | Nitrogen Dioxide | All | All
EOG Resources Inc - Artesia Division | 35209 | EOG - Punch BJD Federal No 1 | Oil & Gas | O&G-Tank Battery/Bulk Fuel Storage | Eddy | 32.0729 | -104.2355 | Notice of Intent | Equipment | 1 | HT-1 | Heater | Active | Permian - 24199 - 0.5 MMBtu/hr | [13 empty] | Allowable | Nitrogen Dioxide | 0.215 | lb/y | [5 empty] | 8760 | 2-02-002-02 |  | 44068.4193 | All | Oil & Gas | All | Heater | All | Nitrogen Dioxide | All | All
EOG Resources Inc - Artesia Division | 35210 | EOG - Gato Loco BFT Com No. 1H | Oil & Gas | O&G-Tank Battery/Bulk Fuel Storage | Lea | 33.5749 | -103.4981 | Notice of Intent | Equipment | 1 | HT-1 | Heater | Active | Permian - 0.5 mmbtu/h | [13 empty] | Allowable | Nitrogen Dioxide | 0.049 | lb/h | [5 empty] | 8760 | 2-02-002-02 |  | 44068.4193 | All | Oil & Gas | All | Heater | All | Nitrogen Dioxide | All | All
EOG Resources Inc - Artesia Division | 35353 | EOG - Anemone ANE Federal Battery | Oil & Gas | O&G-Tank Battery/Bulk Fuel Storage | Eddy | 32.4099 | -104.5086 | Notice of Intent | Equipment | 1 | HT-1 | Heater | Active | Heater-Permian-Serial# 19780 | [13 empty] | Allowable | Nitrogen Dioxide | 0.098 | lb/h | [5 empty] | 8760 | 2-02-002-02 |  | 44068.4193 | All | Oil & Gas | All | Heater | All | Nitrogen Dioxide | All | All
EOG Resources Inc - Artesia Division | 35458 | EOG - Graham AKB State Battery | Oil & Gas | O&G-Tank Battery/Bulk Fuel Storage | Eddy | 32.4259 | -103.7411 | Notice of Intent | Equipment | 1 | HT-1 | Heater | Active | Permian - Serial #18236 | [13 empty] | Allowable | Nitrogen Dioxide | 0.049 | lb/h | [5 empty] | 8760 | 2-02-002-02 |  | 44068.4193 | All | Oil & Gas | All | Heater | All | Nitrogen Dioxide | All | All
EOG Resources Inc - Artesia Division | 35458 | EOG - Graham AKB State Battery | Oil & Gas | O&G-Tank Battery/Bulk Fuel Storage | Eddy | 32.4259 | -103.7411 | Notice of Intent | Equipment | 2 | HT-2 | Heater | Active | Sivalls - Serial #80245 | [13 empty] | Allowable | Nitrogen Dioxide | 0.049 | lb/h | [5 empty] | 8760 | 2-02-002-02 |  | 44068.4193 | All | Oil & Gas | All | Heater | All | Nitrogen Dioxide | All | All
EOG Resources Inc - Artesia Division | 35458 | EOG - Graham AKB State Battery | Oil & Gas | O&G-Tank Battery/Bulk Fuel Storage | Eddy | 32.4259 | -103.7411 | Notice of Intent | Equipment | 3 | HT-3 | Heater | Active | Sivalls | [13 empty] | Allowable | Nitrogen Dioxide | 0.049 | lb/h | [5 empty] | 8760 | 2-02-002-02 |  | 44068.4193 | All | Oil & Gas | All | Heater | All | Nitrogen Dioxide | All | All
EOG Resources Inc - Artesia Division | 36533 | EOG - Baroque BTQ Federal Com No. 1H | Oil & Gas | O&G-Production Facility | Eddy | 32.6875 | -104.0106 | Notice of Intent | Equipment | 1 | Heater | Heater | Active | TBD | TBD | TBD | TBD | 2015-12-22 10:04 | 2015-12-23 10:04 |  |  |  |  | 1 | BTU/h | 1 | bbl/h | Allowable | Nitrogen Dioxide | 0.43 | tons/y | [6 empty] | 1-03-001-01 | 40 CFR 60 Subpart A / 40 CFR 60 Subpart JJJJ / 40 CFR 60 Subpart OOOO / 40 CFR 63 Subpart A / 40 CFR 63 Subpart ZZZZ / Minor Source | 44068.4193 | All | Oil & Gas | All | Heater | All | Nitrogen Dioxide | All | All
EOG Resources Inc - Artesia Division | 36533 | EOG - Baroque BTQ Federal Com No. 1H | Oil & Gas | O&G-Production Facility | Eddy | 32.6875 | -104.0106 | Notice of Intent | Equipment | 1 | Heater | Heater | Active | TBD | TBD | TBD | TBD | 2015-12-22 10:04 | 2015-12-23 10:04 |  |  |  |  | 1 | BTU/h | 1 | bbl/h | Allowable | Nitrogen Dioxide | 0.098 | lb/h | [6 empty] | 1-03-001-01 | 40 CFR 60 Subpart A / 40 CFR 60 Subpart JJJJ / 40 CFR 60 Subpart OOOO / 40 CFR 63 Subpart A / 40 CFR 63 Subpart ZZZZ / Minor Source | 44068.4193 | All | Oil & Gas | All | Heater | All | Nitrogen Dioxide | All | All
EOG Resources Inc - Artesia Division | 39313 | EOG- Talladega CTB | Oil & Gas | O&G-Production Facility | Sandoval | 36.0503 | -107.3325 | Synthetic Minor | Equipment | 8 | H-1 | Heater | Active | 0.5 MMbtu/h Heater Treater | [5 empty] | 0.5 | MM BTU/h | 0.5 | MM BTU/h |  |  | 0.5 | MM BTU/h | Allowable | Nitrogen Dioxide | 0.3 | tons/y |  |  |  |  | Natural Gas | 8760 | 3-10-004-04 |  | 44068.4193 | All | Oil & Gas | All | Heater | All | Nitrogen Dioxide | All | All
EOG Resources Inc - Artesia Division | 39313 | EOG- Talladega CTB | Oil & Gas | O&G-Production Facility | Sandoval | 36.0503 | -107.3325 | Synthetic Minor | Equipment | 8 | H-1 | Heater | Active | 0.5 MMbtu/h Heater Treater | [5 empty] | 0.5 | MM BTU/h | 0.5 | MM BTU/h |  |  |  |  | Allowable | Nitrogen Dioxide | 0.069 | lb/h |  |  |  |  | Natural Gas | 8760 | 3-10-004-04 |  | 44068.4193 | All | Oil & Gas | All | Heater | All | Nitrogen Dioxide | All | All
EOG Resources Inc - Artesia Division | 39357 | EOG - Cuchillo 31 Federal 401H Facility | Oil & Gas | O&G-Tank Battery/Bulk Fuel Storage | Eddy | 32.5333 | -104.7202 | Synthetic Minor | Equipment | 1 | HTR-1 | Heater | Active | Heater | N/A | N/A | TBD | [6 empty] | 1 | MM BTU/h | 1 | MM BTU/h | Allowable | Nitrogen Dioxide | 0.11 | lb/h | Uncontrolled |  |  |  | Landfill Gas | 8760 | 3-10-001-07 |  | 44068.4193 | All | Oil & Gas | All | Heater | All | Nitrogen Dioxide | All | All
EOG Resources Inc - Artesia Division | 39357 | EOG - Cuchillo 31 Federal 401H Facility | Oil & Gas | O&G-Tank Battery/Bulk Fuel Storage | Eddy | 32.5333 | -104.7202 | Synthetic Minor | Equipment | 1 | HTR-1 | Heater | Active | Heater | N/A | N/A | TBD | [6 empty] | 1 | MM BTU/h | 1 | MM BTU/h | Allowable | Nitrogen Dioxide | 0.49 | tons/y | Uncontrolled |  |  |  | Landfill Gas | 8760 | 3-10-001-07 |  | 44068.4193 | All | Oil & Gas | All | Heater | All | Nitrogen Dioxide | All | All
EOG Resources Inc - Midland Division | 33901 | EOG - Hawk 35 Fed No 7H -10H | Oil & Gas | O&G-Production Facility | Lea | 32.1798 | -103.5405 | Minor | Equipment | 6 | Heater-1 | Heater | Active | 0.5 MMBtu/hr Heater Treater | [13 empty] | Allowable | Nitrogen Dioxide | 0.049 | lb/h | [8 empty] | 44068.4193 | All | Oil & Gas | All | Heater | All | Nitrogen Dioxide | All | All
EOG Resources Inc - Midland Division | 33901 | EOG - Hawk 35 Fed No 7H -10H | Oil & Gas | O&G-Production Facility | Lea | 32.1798 | -103.5405 | Minor | Equipment | 6 | Heater-1 | Heater | Active | 0.5 MMBtu/hr Heater Treater | [11 empty] | 0.5 | MM BTU/h | Allowable | Nitrogen Dioxide | 0.21 | tons/y | [8 empty] | 44068.4193 | All | Oil & Gas | All | Heater | All | Nitrogen Dioxide | All | All
EOG Resources Inc - Midland Division | 33901 | EOG - Hawk 35 Fed No 7H -10H | Oil & Gas | O&G-Production Facility | Lea | 32.1798 | -103.5405 | Minor | Equipment | 7 | Heater-2 | Heater | Active | 0.5 MMBtu/hr Heater Treater | [13 empty] | Allowable | Nitrogen Dioxide | 0.049 | lb/h | [8 empty] | 44068.4193 | All | Oil & Gas | All | Heater | All | Nitrogen Dioxide | All | All
EOG Resources Inc - Midland Division | 33901 | EOG - Hawk 35 Fed No 7H -10H | Oil & Gas | O&G-Production Facility | Lea | 32.1798 | -103.5405 | Minor | Equipment | 7 | Heater-2 | Heater | Active | 0.5 MMBtu/hr Heater Treater | [11 empty] | 0.5 | MM BTU/h | Allowable | Nitrogen Dioxide | 0.21 | tons/y | [8 empty] | 44068.4193 | All | Oil & Gas | All | Heater | All | Nitrogen Dioxide | All | All
EOG Resources Inc - Midland Division | 37362 | EOG - Della 29 Fed Com No602H and No701H | Oil & Gas | O&G-Production Facility | Lea | 32.5374 | -103.5775 | Minor | Equipment | 1 | Heater-1 | Heater | Active | Heater Treater | N/A | N/A | N/A | [6 empty] | 0.5 | MM BTU/h | 0.5 | MM BTU/h | Allowable | Nitrogen Dioxide | 0.22 | tons/y | Uncontrolled |  |  |  | Natural Gas | 8760 | 3-10-001-29 |  | 44068.4193 | All | Oil & Gas | All | Heater | All | Nitrogen Dioxide | All | All
EOG Resources Inc - Midland Division | 37362 | EOG - Della 29 Fed Com No602H and No701H | Oil & Gas | O&G-Production Facility | Lea | 32.5374 | -103.5775 | Minor | Equipment | 1 | Heater-1 | Heater | Active | Heater Treater | N/A | N/A | N/A | [6 empty] | 0.5 | MM BTU/h | 0.5 | MM BTU/h | Allowable | Nitrogen Dioxide | 0.049 | lb/h | Uncontrolled |  |  |  | Natural Gas | 8760 | 3-10-001-29 |  | 44068.4193 | All | Oil & Gas | All | Heater | All | Nitrogen Dioxide | All | All
EOG Resources Inc - Midland Division | 38314 | EOG - Mamba South CTB Production Facility | Oil & Gas | O&G-Production Facility | Lea | 32.184 | -103.6082 | Synthetic Minor | Equipment | 15 | HTR-1 | Heater | Active | Heater 1.5 MMBtu/hr | N/A | N/A | N/A | [6 empty] | 1.5 | MM BTU/h | 1.5 | MM BTU/h | Allowable | Nitrogen Dioxide | 0.74 | tons/y | Uncontrolled |  |  |  | Natural Gas | 8760 | 3-10-004-04 |  | 44068.4193 | All | Oil & Gas | All | Heater | All | Nitrogen Dioxide | All | All
EOG Resources Inc - Midland Division | 38314 | EOG - Mamba South CTB Production Facility | Oil & Gas | O&G-Production Facility | Lea | 32.184 | -103.6082 | Synthetic Minor | Equipment | 15 | HTR-1 | Heater | Active | Heater 1.5 MMBtu/hr | N/A | N/A | N/A | [6 empty] | 1.5 | MM BTU/h | 1.5 | MM BTU/h | Allowable | Nitrogen Dioxide | 0.17 | lb/h | Uncontrolled |  |  |  | Natural Gas | 8760 | 3-10-004-04 |  | 44068.4193 | All | Oil & Gas | All | Heater | All | Nitrogen Dioxide | All | All
EOG Resources Inc - Midland Division | 38407 | EOG - Peachtree 24 Fed Com CTB | Oil & Gas | O&G-Tank Battery/Bulk Fuel Storage | Lea | 32.024 | -103.526 | Minor | Equipment | 2 | HTR-1 | Heater | Active | Heater 0.75 MM Btu/hr | TBD | TBD | TBD | [6 empty] | 0.75 | MM BTU/h | 0.75 | MM BTU/h | Allowable | Nitrogen Dioxide | 0.37 | tons/y | Uncontrolled |  |  |  | Natural Gas | 8760 | 3-10-004-04 |  | 44068.4193 | All | Oil & Gas | All | Heater | All | Nitrogen Dioxide | All | All
EOG Resources Inc - Midland Division | 38407 | EOG - Peachtree 24 Fed Com CTB | Oil & Gas | O&G-Tank Battery/Bulk Fuel Storage | Lea | 32.024 | -103.526 | Minor | Equipment | 2 | HTR-1 | Heater | Active | Heater 0.75 MM Btu/hr | TBD | TBD | TBD | [6 empty] | 0.75 | MM BTU/h | 0.75 | MM BTU/h | Allowable | Nitrogen Dioxide | 0.084 | lb/h | Uncontrolled |  |  |  | Natural Gas | 8760 | 3-10-004-04 |  | 44068.4193 | All | Oil & Gas | All | Heater | All | Nitrogen Dioxide | All | All
EOG Resources Inc - Midland Division | 38407 | EOG - Peachtree 24 Fed Com CTB | Oil & Gas | O&G-Tank Battery/Bulk Fuel Storage | Lea | 32.024 | -103.526 | Minor | Equipment | 3 | HTR-2 | Heater | Active | Heater 1.5 MM Btu/hr | TBD | TBD | TBD | [6 empty] | 1.5 | MM BTU/h | 1.5 | MM BTU/h | Allowable | Nitrogen Dioxide | 0.74 | tons/y | Uncontrolled |  |  |  | Natural Gas | 8760 | 3-10-004-04 |  | 44068.4193 | All | Oil & Gas | All | Heater | All | Nitrogen Dioxide | All | All
EOG Resources Inc - Midland Division | 38407 | EOG - Peachtree 24 Fed Com CTB | Oil & Gas | O&G-Tank Battery/Bulk Fuel Storage | Lea | 32.024 | -103.526 | Minor | Equipment | 3 | HTR-2 | Heater | Active | Heater 1.5 MM Btu/hr | TBD | TBD | TBD | [6 empty] | 1.5 | MM BTU/h | 1.5 | MM BTU/h | Allowable | Nitrogen Dioxide | 0.17 | lb/h | Uncontrolled |  |  |  | Natural Gas | 8760 | 3-10-004-04 |  | 44068.4193 | All | Oil & Gas | All | Heater | All | Nitrogen Dioxide | All | All
EOG Resources Inc - Midland Division | 38479 | EOG - Trapper Localized Gas Lift Station | Oil & Gas | O&G-Production Facility | Lea | 32.1074 | -103.5013 | Minor | Equipment | 8 | Heater-1 | Heater | Active | Separator Heater | TBD | TBD | TBD |  | 2018-05-01 10:04 |  |  |  |  | 0.5 | MM BTU/h | 0 |  | Allowable | Nitrogen Dioxide | 0.056 | lb/h | [5 empty] | 8760 | 3-10-001-07 |  | 44068.4193 | All | Oil & Gas | All | Heater | All | Nitrogen Dioxide | All | All
EOG Resources Inc - Midland Division | 38479 | EOG - Trapper Localized Gas Lift Station | Oil & Gas | O&G-Production Facility | Lea | 32.1074 | -103.5013 | Minor | Equipment | 8 | Heater-1 | Heater | Active | Separator Heater | TBD | TBD | TBD |  | 2018-05-01 10:04 |  |  |  |  | 0.5 | MM BTU/h | 0.5 | MM BTU/h | Allowable | Nitrogen Dioxide | 0.25 | tons/y | [5 empty] | 8760 | 3-10-001-07 |  | 44068.4193 | All | Oil & Gas | All | Heater | All | Nitrogen Dioxide | All | All
EOG Resources Inc - Midland Division | 38491 | EOG - Dragon Localized Gas Lift Station | Oil & Gas | O&G-Production Facility | Lea | 32.1793 | -103.5264 | Minor | Equipment | 8 | Heater-1 | Heater | Active | Separator Heater | TBD | TBD | TBD |  | 2018-05-01 10:04 |  |  |  |  | 0.5 | MM BTU/h | 0.5 | MM BTU/h | Allowable | Nitrogen Dioxide | 0.25 | tons/y | [5 empty] | 8760 | 3-10-001-07 |  | 44068.4193 | All | Oil & Gas | All | Heater | All | Nitrogen Dioxide | All | All
EOG Resources Inc - Midland Division | 38491 | EOG - Dragon Localized Gas Lift Station | Oil & Gas | O&G-Production Facility | Lea | 32.1793 | -103.5264 | Minor | Equipment | 8 | Heater-1 | Heater | Active | Separator Heater | TBD | TBD | TBD |  | 2018-05-01 10:04 |  |  |  |  | 0.5 | MM BTU/h | 0 |  | Allowable | Nitrogen Dioxide | 0.056 | lb/h | [5 empty] | 8760 | 3-10-001-07 |  | 44068.4193 | All | Oil & Gas | All | Heater | All | Nitrogen Dioxide | All | All
EOG Resources Inc - Midland Division | 38552 | EOG - Caballo Localized Gas Lift Station | Oil & Gas | O&G-Production Facility | Lea | 32.1249 | -103.5508 | Synthetic Minor | Equipment | 8 | Heater-1 | Heater | Active | Separator Heater | TBD | TBD | TBD |  | 2018-05-01 10:04 |  |  |  |  | 0.5 | MM BTU/h | 0.5 | MM BTU/h | Allowable | Nitrogen Dioxide | 0.25 | tons/y | [5 empty] | 8760 | 3-10-001-07 |  | 44068.4193 | All | Oil & Gas | All | Heater | All | Nitrogen Dioxide | All | All
EOG Resources Inc - Midland Division | 38552 | EOG - Caballo Localized Gas Lift Station | Oil & Gas | O&G-Production Facility | Lea | 32.1249 | -103.5508 | Synthetic Minor | Equipment | 8 | Heater-1 | Heater | Active | Separator Heater | TBD | TBD | TBD |  | 2018-05-01 10:04 |  |  |  |  | 0.5 | MM BTU/h | 0 |  | Allowable | Nitrogen Dioxide | 0.056 | lb/h | [5 empty] | 8760 | 3-10-001-07 |  | 44068.4193 | All | Oil & Gas | All | Heater | All | Nitrogen Dioxide | All | All
EOG Resources Inc - Midland Division | 38582 | EOG - Bodacious Localized Gas Lift Station | Oil & Gas | O&G-Production Facility | Lea | 32.1121 | -103.6358 | Synthetic Minor | Equipment | 29 | Heater-1 | Heater | Active | Separator Heater 0.50 MMbtu/hr | TBD | TBD | TBD | [6 empty] | 0.5 | MM BTU/h | 0.5 | MM BTU/h | Allowable | Nitrogen Dioxide | 0.27 | tons/y | [5 empty] | 8760 | 3-10-004-04 |  | 44068.4193 | All | Oil & Gas | All | Heater | All | Nitrogen Dioxide | All | All
EOG Resources Inc - Midland Division | 38582 | EOG - Bodacious Localized Gas Lift Station | Oil & Gas | O&G-Production Facility | Lea | 32.1121 | -103.6358 | Synthetic Minor | Equipment | 29 | Heater-1 | Heater | Active | Separator Heater 0.50 MMbtu/hr | TBD | TBD | TBD | [6 empty] | 0.5 | MM BTU/h | 0.5 | MM BTU/h | Allowable | Nitrogen Dioxide | 0.061 | lb/h | [5 empty] | 8760 | 3-10-004-04 |  | 44068.4193 | All | Oil & Gas | All | Heater | All | Nitrogen Dioxide | All | All
EOG Resources Inc - Midland Division | 38864 | EOG - Green Drake 16 CTB | Oil & Gas | O&G-Production Facility | Lea | 32.1263 | -103.5828 | Synthetic Minor | Equipment | 2 | HTR-1 | Heater | Active | Heater 0.75 MMBtu.hr | TBD | TBD | TBD | [6 empty] | 0.75 | MM BTU/h | 0.75 | MM BTU/h | Allowable | Nitrogen Dioxide | 0.37 | tons/y | Uncontrolled |  |  |  | Natural Gas | 8760 | 3-10-004-04 |  | 44068.4193 | All | Oil & Gas | All | Heater | All | Nitrogen Dioxide | All | All
EOG Resources Inc - Midland Division | 38864 | EOG - Green Drake 16 CTB | Oil & Gas | O&G-Production Facility | Lea | 32.1263 | -103.5828 | Synthetic Minor | Equipment | 2 | HTR-1 | Heater | Active | Heater 0.75 MMBtu.hr | TBD | TBD | TBD | [6 empty] | 0.75 | MM BTU/h | 0.75 | MM BTU/h | Allowable | Nitrogen Dioxide | 0.084 | lb/h | Uncontrolled |  |  |  | Natural Gas | 8760 | 3-10-004-04 |  | 44068.4193 | All | Oil & Gas | All | Heater | All | Nitrogen Dioxide | All | All
EOG Resources Inc - Midland Division | 38864 | EOG - Green Drake 16 CTB | Oil & Gas | O&G-Production Facility | Lea | 32.1263 | -103.5828 | Synthetic Minor | Equipment | 3 | HTR-2 | Heater | Active | Heater 1.5 MMBtu.hr | TBD | TBD | TBD | [6 empty] | 1.5 | MM BTU/h | 1.5 | MM BTU/h | Allowable | Nitrogen Dioxide | 0.74 | tons/y | Uncontrolled |  |  |  | Natural Gas | 8760 | 3-10-004-04 |  | 44068.4193 | All | Oil & Gas | All | Heater | All | Nitrogen Dioxide | All | All
EOG Resources Inc - Midland Division | 38864 | EOG - Green Drake 16 CTB | Oil & Gas | O&G-Production Facility | Lea | 32.1263 | -103.5828 | Synthetic Minor | Equipment | 3 | HTR-2 | Heater | Active | Heater 1.5 MMBtu.hr | TBD | TBD | TBD | [6 empty] | 1.5 | MM BTU/h | 1.5 | MM BTU/h | Allowable | Nitrogen Dioxide | 0.17 | lb/h | Uncontrolled |  |  |  | Natural Gas | 8760 | 3-10-004-04 |  | 44068.4193 | All | Oil & Gas | All | Heater | All | Nitrogen Dioxide | All | All
EOG Resources Inc - Midland Division | 39368 | EOG- Caballo Sec 23 Tank Battery | Oil & Gas | O&G-Tank Battery/Bulk Fuel Storage | Lea | 32.122 | -103.5429 | Synthetic Minor | Equipment | 1 | HT-1 | Heater | Active | Heater | NA | NA | TBD | [6 empty] | 0.5 | MM BTU/h | 0.5 | MM BTU/h | Allowable | Nitrogen Dioxide | 0.054 | lb/h | Uncontrolled |  |  |  | Natural Gas | 8760 | 3-10-004-04 |  | 44068.4193 | All | Oil & Gas | All | Heater | All | Nitrogen Dioxide | All | All
EOG Resources Inc - Midland Division | 39368 | EOG- Caballo Sec 23 Tank Battery | Oil & Gas | O&G-Tank Battery/Bulk Fuel Storage | Lea | 32.122 | -103.5429 | Synthetic Minor | Equipment | 1 | HT-1 | Heater | Active | Heater | NA | NA | TBD | [6 empty] | 0.5 | MM BTU/h | 0.5 | MM BTU/h | Allowable | Nitrogen Dioxide | 0.24 | tons/y | Uncontrolled |  |  |  | Natural Gas | 8760 | 3-10-004-04 |  | 44068.4193 | All | Oil & Gas | All | Heater | All | Nitrogen Dioxide | All | All
EOG Resources Inc - Midland Division | 39368 | EOG- Caballo Sec 23 Tank Battery | Oil & Gas | O&G-Tank Battery/Bulk Fuel Storage | Lea | 32.122 | -103.5429 | Synthetic Minor | Equipment | 2 | HT-2 | Heater | Active | Heater | NA | NA | TBD | [6 empty] | 0.5 | MM BTU/h | 0.5 | MM BTU/h | Allowable | Nitrogen Dioxide | 0.054 | lb/h | Uncontrolled |  |  |  | Natural Gas | 8760 | 3-10-004-04 |  | 44068.4193 | All | Oil & Gas | All | Heater | All | Nitrogen Dioxide | All | All
EOG Resources Inc - Midland Division | 39368 | EOG- Caballo Sec 23 Tank Battery | Oil & Gas | O&G-Tank Battery/Bulk Fuel Storage | Lea | 32.122 | -103.5429 | Synthetic Minor | Equipment | 2 | HT-2 | Heater | Active | Heater | NA | NA | TBD | [6 empty] | 0.5 | MM BTU/h | 0.5 | MM BTU/h | Allowable | Nitrogen Dioxide | 0.24 | tons/y | Uncontrolled |  |  |  | Natural Gas | 8760 | 3-10-004-04 |  | 44068.4193 | All | Oil & Gas | All | Heater | All | Nitrogen Dioxide | All | All
EOG Resources Inc - Midland Division | 39368 | EOG- Caballo Sec 23 Tank Battery | Oil & Gas | O&G-Tank Battery/Bulk Fuel Storage | Lea | 32.122 | -103.5429 | Synthetic Minor | Equipment | 3 | HT-3 | Heater | Active | Heater | NA | NA | TBD | [6 empty] | 0.5 | MM BTU/h | 0.5 | MM BTU/h | Allowable | Nitrogen Dioxide | 0.24 | tons/y | Uncontrolled |  |  |  | Natural Gas | 8760 | 3-10-004-04 |  | 44068.4193 | All | Oil & Gas | All | Heater | All | Nitrogen Dioxide | All | All
EOG Resources Inc - Midland Division | 39368 | EOG- Caballo Sec 23 Tank Battery | Oil & Gas | O&G-Tank Battery/Bulk Fuel Storage | Lea | 32.122 | -103.5429 | Synthetic Minor | Equipment | 3 | HT-3 | Heater | Active | Heater | NA | NA | TBD | [6 empty] | 0.5 | MM BTU/h | 0.5 | MM BTU/h | Allowable | Nitrogen Dioxide | 0.054 | lb/h | Uncontrolled |  |  |  | Natural Gas | 8760 | 3-10-004-04 |  | 44068.4193 | All | Oil & Gas | All | Heater | All | Nitrogen Dioxide | All | All
EOG Resources Inc - Midland Division | 39368 | EOG- Caballo Sec 23 Tank Battery | Oil & Gas | O&G-Tank Battery/Bulk Fuel Storage | Lea | 32.122 | -103.5429 | Synthetic Minor | Equipment | 4 | HT-4 | Heater | Active | Heater | NA | NA | TBD | [6 empty] | 0.5 | MM BTU/h | 0.5 | MM BTU/h | Allowable | Nitrogen Dioxide | 0.054 | lb/h | Uncontrolled |  |  |  | Natural Gas | 8760 | 3-10-004-04 |  | 44068.4193 | All | Oil & Gas | All | Heater | All | Nitrogen Dioxide | All | All
EOG Resources Inc - Midland Division | 39368 | EOG- Caballo Sec 23 Tank Battery | Oil & Gas | O&G-Tank Battery/Bulk Fuel Storage | Lea | 32.122 | -103.5429 | Synthetic Minor | Equipment | 4 | HT-4 | Heater | Active | Heater | NA | NA | TBD | [6 empty] | 0.5 | MM BTU/h | 0.5 | MM BTU/h | Allowable | Nitrogen Dioxide | 0.24 | tons/y | Uncontrolled |  |  |  | Natural Gas | 8760 | 3-10-004-04 |  | 44068.4193 | All | Oil & Gas | All | Heater | All | Nitrogen Dioxide | All | All
EOG Resources Inc - Midland Division | 39368 | EOG- Caballo Sec 23 Tank Battery | Oil & Gas | O&G-Tank Battery/Bulk Fuel Storage | Lea | 32.122 | -103.5429 | Synthetic Minor | Equipment | 5 | HT-5 | Heater | Active | Heater | NA | NA | TBD | [6 empty] | 0.5 | MM BTU/h | 0.5 | MM BTU/h | Allowable | Nitrogen Dioxide | 0.24 | tons/y | Uncontrolled |  |  |  | Natural Gas | 8760 | 3-10-004-04 |  | 44068.4193 | All | Oil & Gas | All | Heater | All | Nitrogen Dioxide | All | All
EOG Resources Inc - Midland Division | 39368 | EOG- Caballo Sec 23 Tank Battery | Oil & Gas | O&G-Tank Battery/Bulk Fuel Storage | Lea | 32.122 | -103.5429 | Synthetic Minor | Equipment | 5 | HT-5 | Heater | Active | Heater | NA | NA | TBD | [6 empty] | 0.5 | MM BTU/h | 0.5 | MM BTU/h | Allowable | Nitrogen Dioxide | 0.054 | lb/h | Uncontrolled |  |  |  | Natural Gas | 8760 | 3-10-004-04 |  | 44068.4193 | All | Oil & Gas | All | Heater | All | Nitrogen Dioxide | All | All
EOG Resources Inc - Midland Division | 39368 | EOG- Caballo Sec 23 Tank Battery | Oil & Gas | O&G-Tank Battery/Bulk Fuel Storage | Lea | 32.122 | -103.5429 | Synthetic Minor | Equipment | 6 | HT-6 | Heater | Active | Heater | NA | NA | TBD | [6 empty] | 0.5 | MM BTU/h | 0.5 | MM BTU/h | Allowable | Nitrogen Dioxide | 0.24 | tons/y | Uncontrolled |  |  |  | Natural Gas | 8760 | 3-10-004-04 |  | 44068.4193 | All | Oil & Gas | All | Heater | All | Nitrogen Dioxide | All | All
EOG Resources Inc - Midland Division | 39368 | EOG- Caballo Sec 23 Tank Battery | Oil & Gas | O&G-Tank Battery/Bulk Fuel Storage | Lea | 32.122 | -103.5429 | Synthetic Minor | Equipment | 6 | HT-6 | Heater | Active | Heater | NA | NA | TBD | [6 empty] | 0.5 | MM BTU/h | 0.5 | MM BTU/h | Allowable | Nitrogen Dioxide | 0.054 | lb/h | Uncontrolled |  |  |  | Natural Gas | 8760 | 3-10-004-04 |  | 44068.4193 | All | Oil & Gas | All | Heater | All | Nitrogen Dioxide | All | All
EOG Resources Inc - Midland Division | 39368 | EOG- Caballo Sec 23 Tank Battery | Oil & Gas | O&G-Tank Battery/Bulk Fuel Storage | Lea | 32.122 | -103.5429 | Synthetic Minor | Equipment | 7 | HT-7 | Heater | Active | Heater | NA | NA | TBD | [6 empty] | 0.5 | MM BTU/h | 0.5 | MM BTU/h | Allowable | Nitrogen Dioxide | 0.054 | lb/h | Uncontrolled |  |  |  | Natural Gas | 8760 | 3-10-004-04 |  | 44068.4193 | All | Oil & Gas | All | Heater | All | Nitrogen Dioxide | All | All
EOG Resources Inc - Midland Division | 39368 | EOG- Caballo Sec 23 Tank Battery | Oil & Gas | O&G-Tank Battery/Bulk Fuel Storage | Lea | 32.122 | -103.5429 | Synthetic Minor | Equipment | 7 | HT-7 | Heater | Active | Heater | NA | NA | TBD | [6 empty] | 0.5 | MM BTU/h | 0.5 | MM BTU/h | Allowable | Nitrogen Dioxide | 0.24 | tons/y | Uncontrolled |  |  |  | Natural Gas | 8760 | 3-10-004-04 |  | 44068.4193 | All | Oil & Gas | All | Heater | All | Nitrogen Dioxide | All | All
EOG Resources Inc - Midland Division | 39420 | EOG - Stonewall Northeast 28 Fe Com CTB | Oil & Gas | O&G-Tank Battery/Bulk Fuel Storage | Lea | 32.195 | -103.4685 | Synthetic Minor | Equipment | 5 | HTR-1 | Heater | Active | 1.5 MMBtu/hr | [9 empty] | 1.5 | MM BTU/h | 1.5 | MM BTU/h | Allowable | Nitrogen Dioxide | 0.85 | tons/y | Uncontrolled |  |  |  | Natural Gas | 8760 | 3-10-004-04 |  | 44068.4193 | All | Oil & Gas | All | Heater | All | Nitrogen Dioxide | All | All
EOG Resources Inc - Midland Division | 39420 | EOG - Stonewall Northeast 28 Fe Com CTB | Oil & Gas | O&G-Tank Battery/Bulk Fuel Storage | Lea | 32.195 | -103.4685 | Synthetic Minor | Equipment | 5 | HTR-1 | Heater | Active | 1.5 MMBtu/hr | [9 empty] | 1.5 | MM BTU/h | 1.5 | MM BTU/h | Allowable | Nitrogen Dioxide | 0.19 | lb/h | Uncontrolled |  |  |  | Natural Gas | 8760 | 3-10-004-04 |  | 44068.4193 | All | Oil & Gas | All | Heater | All | Nitrogen Dioxide | All | All
EOG Resources Inc - Midland Division | 39553 | EOG - Bull Run Compressor Station | Oil & Gas | O&G-Compressor Station | Lea | 32.1564 | -103.6044 | Synthetic Minor | Equipment | 2 | Heater-1 | Heater | Active | Separator heater | TBD | TBD | TBD | [6 empty] | 0.75 | MM BTU/h | 0.75 | MM BTU/h | Allowable | Nitrogen Dioxide | 0.4 | tons/y | Uncontrolled |  |  |  | Natural Gas | 8760 | 3-10-004-04 |  | 44068.4193 | All | Oil & Gas | All | Heater | All | Nitrogen Dioxide | All | All
EOG Resources Inc - Midland Division | 39553 | EOG - Bull Run Compressor Station | Oil & Gas | O&G-Compressor Station | Lea | 32.1564 | -103.6044 | Synthetic Minor | Equipment | 2 | Heater-1 | Heater | Active | Separator heater | TBD | TBD | TBD | [6 empty] | 0.75 | MM BTU/h | 0.75 | MM BTU/h | Allowable | Nitrogen Dioxide | 0.092 | lb/h | Uncontrolled |  |  |  | Natural Gas | 8760 | 3-10-004-04 |  | 44068.4193 | All | Oil & Gas | All | Heater | All | Nitrogen Dioxide | All | All
ETC Texas Pipeline LTD | 569 | ETC - Jal No3 Gas Plant | Oil & Gas | O&G-Gas Plant | Lea | 32.1736 | -103.1742 | Major-Title V | Equipment | 1 | 7H | Heater | Active | Entec Gas Heater | Entec | not applicable | 76152 |  | 1993-01-01 10:04 | 2.5 | MM BTU/h | 2.5 | MM BTU/h | 2.5 | MM BTU/h | 2.5 | MM BTU/h | Allowable | Nitrogen Dioxide | 0.5 | lb/h | Uncontrolled |  |  |  | Natural Gas | 8760 | 3-10-004-04 | 40 CFR 63 Subpart A / 40 CFR 63 Subpart DDDDD | 44068.4193 | All | Oil & Gas | All | Heater | All | Nitrogen Dioxide | All | All
ETC Texas Pipeline LTD | 569 | ETC - Jal No3 Gas Plant | Oil & Gas | O&G-Gas Plant | Lea | 32.1736 | -103.1742 | Major-Title V | Equipment | 1 | 7H | Heater | Active | Entec Gas Heater | Entec | not applicable | 76152 |  | 1993-01-01 10:04 | 2.5 | MM BTU/h | 2.5 | MM BTU/h | 2.5 | MM BTU/h | 2.5 | MM BTU/h | Allowable | Nitrogen Dioxide | 2.4 | tons/y | Uncontrolled |  |  |  | Natural Gas | 8760 | 3-10-004-04 | 40 CFR 63 Subpart A / 40 CFR 63 Subpart DDDDD | 44068.4193 | All | Oil & Gas | All | Heater | All | Nitrogen Dioxide | All | All
ETC Texas Pipeline LTD | 569 | ETC - Jal No3 Gas Plant | Oil & Gas | O&G-Gas Plant | Lea | 32.1736 | -103.1742 | Major-Title V | Equipment | 1 | 7H | Heater | Active | Entec Gas Heater | Entec | not applicable | 76152 |  | 1993-01-01 10:04 | 2.5 | MM BTU/h | 2.5 | MM BTU/h | 2.5 | MM BTU/h | 2.5 | MM BTU/h | Actual | Nitrogen Dioxide | 1.07 | tons/y |  |  |  |  | Natural Gas | 8760 | 3-10-004-04 | 40 CFR 63 Subpart A / 40 CFR 63 Subpart DDDDD | 44068.4193 | All | Oil & Gas | All | Heater | All | Nitrogen Dioxide | All | All
ETC Texas Pipeline LTD | 569 | ETC - Jal No3 Gas Plant | Oil & Gas | O&G-Gas Plant | Lea | 32.1736 | -103.1742 | Major-Title V | Equipment | 2 | 11H | Heater | Active | Eclipse Gas Heater | Eclipse | not applicable | 47973 |  | 1993-01-01 10:04 | 3.5 | MM BTU/h | 3.5 | MM BTU/h | 3.5 | MM BTU/h | 3.5 | MM BTU/h | Allowable | Nitrogen Dioxide | 3.3 | tons/y | Uncontrolled |  |  |  | Natural Gas | 8760 | 3-10-004-04 | 40 CFR 63 Subpart A / 40 CFR 63 Subpart DDDDD | 44068.4193 | All | Oil & Gas | All | Heater | All | Nitrogen Dioxide | All | All
ETC Texas Pipeline LTD | 569 | ETC - Jal No3 Gas Plant | Oil & Gas | O&G-Gas Plant | Lea | 32.1736 | -103.1742 | Major-Title V | Equipment | 2 | 11H | Heater | Active | Eclipse Gas Heater | Eclipse | not applicable | 47973 |  | 1993-01-01 10:04 | 3.5 | MM BTU/h | 3.5 | MM BTU/h | 3.5 | MM BTU/h | 3.5 | MM BTU/h | Allowable | Nitrogen Dioxide | 0.8 | lb/h | Uncontrolled |  |  |  | Natural Gas | 8760 | 3-10-004-04 | 40 CFR 63 Subpart A / 40 CFR 63 Subpart DDDDD | 44068.4193 | All | Oil & Gas | All | Heater | All | Nitrogen Dioxide | All | All
ETC Texas Pipeline LTD | 569 | ETC - Jal No3 Gas Plant | Oil & Gas | O&G-Gas Plant | Lea | 32.1736 | -103.1742 | Major-Title V | Equipment | 2 | 11H | Heater | Active | Eclipse Gas Heater | Eclipse | not applicable | 47973 |  | 1993-01-01 10:04 | 3.5 | MM BTU/h | 3.5 | MM BTU/h | 3.5 | MM BTU/h | 3.5 | MM BTU/h | Actual | Nitrogen Dioxide | 1.5 | tons/y |  |  |  |  | Natural Gas | 8760 | 3-10-004-04 | 40 CFR 63 Subpart A / 40 CFR 63 Subpart DDDDD | 44068.4193 | All | Oil & Gas | All | Heater | All | Nitrogen Dioxide | All | All
ETC Texas Pipeline LTD | 30535 | ETC - Jal South Compressor Station GCP4-4506 | Oil & Gas | O&G-Compressor Station | Lea | 32.087 | -103.1717 | Minor | Equipment | 6 | 3b | Heater | Active | heater 25mmbtu/hr amine unit | [5 empty] | 25 | MM BTU/h | 25 | MM BTU/h |  |  | 25 | MM BTU/h | Allowable | Nitrogen Dioxide | 11.5 | tons/y | Uncontrolled |  |  |  |  | 8760 | 3-10-002-01 |  | 44068.4193 | All | Oil & Gas | All | Heater | All | Nitrogen Dioxide | All | All | 5.75
ETC Texas Pipeline LTD | 30535 | ETC - Jal South Compressor Station GCP4-4506 | Oil & Gas | O&G-Compressor Station | Lea | 32.087 | -103.1717 | Minor | Equipment | 6 | 3b | Heater | Active | heater 25mmbtu/hr amine unit | [5 empty] | 25 | MM BTU/h | 25 | MM BTU/h |  |  |  |  | Allowable | Nitrogen Dioxide | 2.6 | lb/h | Uncontrolled |  |  |  |  | 8760 | 3-10-002-01 |  | 44068.4193 | All | Oil & Gas | All | Heater | All | Nitrogen Dioxide | All | All
El Paso Natural Gas Company, L.L.C. | 220 | Washington Ranch Storage Facility | Oil & Gas | O&G-Compressor Station | Eddy | 32.0813 | -104.4842 | Major-Title V | Equipment | 2 | 4 | Heater | Active | Gas Heater | Lakota Engineering Systems | Not Applicable | 2116-01 | 1982-06-01 10:04 | 1982-06-01 10:04 | 6 | MM BTU/h | 6 | MM BTU/h | 6 | MM BTU/h | 6 | MM BTU/h | Actual | Nitrogen Dioxide | 2.576 | tons/y |  |  |  |  | Natural Gas | 8760 | 3-10-004-04 | 40 CFR 63 Subpart A / 40 CFR 63 Subpart DDDDD | 44068.4193 | All | Oil & Gas | All | Heater | All | Nitrogen Dioxide | All | All
El Paso Natural Gas Company, L.L.C. | 220 | Washington Ranch Storage Facility | Oil & Gas | O&G-Compressor Station | Eddy | 32.0813 | -104.4842 | Major-Title V | Equipment | 2 | 4 | Heater | Active | Gas Heater | Lakota Engineering Systems | Not Applicable | 2116-01 | 1982-06-01 10:04 | 1982-06-01 10:04 | 6 | MM BTU/h | 6 | MM BTU/h | 6 | MM BTU/h | 6 | MM BTU/h | Allowable | Nitrogen Dioxide | 2.8 | tons/y | Uncontrolled |  |  |  | Natural Gas | 8760 | 3-10-004-04 | 40 CFR 63 Subpart A / 40 CFR 63 Subpart DDDDD | 44068.4193 | All | Oil & Gas | All | Heater | All | Nitrogen Dioxide | All | All
El Paso Natural Gas Company, L.L.C. | 220 | Washington Ranch Storage Facility | Oil & Gas | O&G-Compressor Station | Eddy | 32.0813 | -104.4842 | Major-Title V | Equipment | 2 | 4 | Heater | Active | Gas Heater | Lakota Engineering Systems | Not Applicable | 2116-01 | 1982-06-01 10:04 | 1982-06-01 10:04 | 6 | MM BTU/h | 6 | MM BTU/h | 6 | MM BTU/h | 6 | MM BTU/h | Allowable | Nitrogen Dioxide | 0.6 | lb/h | Uncontrolled |  |  |  | Natural Gas | 8760 | 3-10-004-04 | 40 CFR 63 Subpart A / 40 CFR 63 Subpart DDDDD | 44068.4193 | All | Oil & Gas | All | Heater | All | Nitrogen Dioxide | All | All
Enduring Resources LLC | 22568 | New Mexico State 32-2 Compressor Station | Oil & Gas | O&G-Compressor Station | San Juan | 36.7735 | -108.0161 | Notice of Intent | Equipment | 2 | Unit No.2 | Heater | Active | Natural gas fired tank heaters (250 MBtu/hr) | Unknown | Unknown | Unknown |  | 2004-12-30 10:04 | 250 | M BTU/h | 250 | M BTU/h | 250 | M BTU/h | 250 | M BTU/h | Allowable | Nitrogen Dioxide | 0.046 | tons/y | Uncontrolled |  |  |  | Natural Gas | 8760 | 3-10-004-04 |  | 44068.4193 | All | Oil & Gas | All | Heater | All | Nitrogen Dioxide | All | All
Enduring Resources LLC | 22568 | New Mexico State 32-2 Compressor Station | Oil & Gas | O&G-Compressor Station | San Juan | 36.7735 | -108.0161 | Notice of Intent | Equipment | 2 | Unit No.2 | Heater | Active | Natural gas fired tank heaters (250 MBtu/hr) | Unknown | Unknown | Unknown |  | 2004-12-30 10:04 | 250 | M BTU/h | 250 | M BTU/h | 250 | M BTU/h | 250 | M BTU/h | Allowable | Nitrogen Dioxide | 0.021 | lb/h | Uncontrolled |  |  |  | Natural Gas | 8760 | 3-10-004-04 |  | 44068.4193 | All | Oil & Gas | All | Heater | All | Nitrogen Dioxide | All | All
Enduring Resources LLC | 22568 | New Mexico State 32-2 Compressor Station | Oil & Gas | O&G-Compressor Station | San Juan | 36.7735 | -108.0161 | Notice of Intent | Equipment | 3 | Unit No.3 | Heater | Active | Natural gas fired separator heaters (100 MBtu/hr) | Unknown | Unknown | Unknown |  | 2004-12-30 10:04 | 100 | M BTU/h | 100 | M BTU/h | 100 | M BTU/h | 100 | M BTU/h | Allowable | Nitrogen Dioxide | 0.037 | tons/y | Uncontrolled |  |  |  | Natural Gas | 8760 | 3-10-004-04 |  | 44068.4193 | All | Oil & Gas | All | Heater | All | Nitrogen Dioxide | All | All
Enduring Resources LLC | 22568 | New Mexico State 32-2 Compressor Station | Oil & Gas | O&G-Compressor Station | San Juan | 36.7735 | -108.0161 | Notice of Intent | Equipment | 3 | Unit No.3 | Heater | Active | Natural gas fired separator heaters (100 MBtu/hr) | Unknown | Unknown | Unknown |  | 2004-12-30 10:04 | 100 | M BTU/h | 100 | M BTU/h | 100 | M BTU/h | 100 | M BTU/h | Allowable | Nitrogen Dioxide | 0.008 | lb/h | Uncontrolled |  |  |  | Natural Gas | 8760 | 3-10-004-04 |  | 44068.4193 | All | Oil & Gas | All | Heater | All | Nitrogen Dioxide | All | All
Enduring Resources LLC | 23691 | Enduring - Fed State Com 2 Compressor Station | Oil & Gas | O&G-Compressor Station | San Juan | 36.7646 | -108.0097 | Notice of Intent | Equipment | 2 | Separator Heater | Heater | Active | 325 MBtu/h Separator Heater | Unknown | Unknown | Unknown |  | 2005-02-03 10:04 | 325 | M BTU/h | 325 | M BTU/h | 325 | M BTU/h | 325 | M BTU/h | Allowable | Nitrogen Dioxide | 0.03 | lb/h | Uncontrolled |  |  |  | Natural Gas | 8760 | 3-10-004-04 |  | 44068.4193 | All | Oil & Gas | All | Heater | All | Nitrogen Dioxide | All | All
Enduring Resources LLC | 23691 | Enduring - Fed State Com 2 Compressor Station | Oil & Gas | O&G-Compressor Station | San Juan | 36.7646 | -108.0097 | Notice of Intent | Equipment | 2 | Separator Heater | Heater | Active | 325 MBtu/h Separator Heater | Unknown | Unknown | Unknown |  | 2005-02-03 10:04 | 325 | M BTU/h | 325 | M BTU/h | 325 | M BTU/h | 325 | M BTU/h | Allowable | Nitrogen Dioxide | 0.13 | tons/y | Uncontrolled |  |  |  | Natural Gas | 8760 | 3-10-004-04 |  | 44068.4193 | All | Oil & Gas | All | Heater | All | Nitrogen Dioxide | All | All
Enduring Resources LLC | 36553 | Enduring Resources - W Lybrook Remote Facility No1 | Oil & Gas | O&G-Production Facility | San Juan | 36.237 | -107.7041 | Synthetic Minor | Equipment | 13 | HT-1 | Heater | Active | Separator Heater, 1.25 MMBtu/hr | Decano | TBD | TBD |  |  | 1.25 | MM BTU/h | 1.25 | MM BTU/h | 1.25 | MM BTU/h | 1.25 | MM BTU/h | Actual | Nitrogen Dioxide | 0.41 | tons/y |  |  |  |  | Natural Gas | 8760 | 3-10-001-07 |  | 44068.4193 | All | Oil & Gas | All | Heater | All | Nitrogen Dioxide | All | All
Enduring Resources LLC | 36553 | Enduring Resources - W Lybrook Remote Facility No1 | Oil & Gas | O&G-Production Facility | San Juan | 36.237 | -107.7041 | Synthetic Minor | Equipment | 13 | HT-1 | Heater | Active | Separator Heater, 1.25 MMBtu/hr | Decano | TBD | TBD |  |  | 1.25 | MM BTU/h | 1.25 | MM BTU/h | 1.25 | MM BTU/h | 1.25 | MM BTU/h | Allowable | Nitrogen Dioxide | 0.54 | tons/y |  |  |  |  | Natural Gas | 8760 | 3-10-001-07 |  | 44068.4193 | All | Oil & Gas | All | Heater | All | Nitrogen Dioxide | All | All
Enduring Resources LLC | 36553 | Enduring Resources - W Lybrook Remote Facility No1 | Oil & Gas | O&G-Production Facility | San Juan | 36.237 | -107.7041 | Synthetic Minor | Equipment | 13 | HT-1 | Heater | Active | Separator Heater, 1.25 MMBtu/hr | Decano | TBD | TBD |  |  | 1.25 | MM BTU/h | 1.25 | MM BTU/h | 1.25 | MM BTU/h | 1.25 | MM BTU/h | Allowable | Nitrogen Dioxide | 0.12 | lb/h |  |  |  |  | Natural Gas | 8760 | 3-10-001-07 |  | 44068.4193 | All | Oil & Gas | All | Heater | All | Nitrogen Dioxide | All | All
Enduring Resources LLC | 36553 | Enduring Resources - W Lybrook Remote Facility No1 | Oil & Gas | O&G-Production Facility | San Juan | 36.237 | -107.7041 | Synthetic Minor | Equipment | 26 | HT-2 | Heater | Active | Separator Heater, 1.25 MMBtu/hr | Decano | TBD | TBD |  |  | 1.25 | MM BTU/h | 1.25 | MM BTU/h | 1.25 | MM BTU/h | 1.25 | MM BTU/h | Allowable | Nitrogen Dioxide | 0.12 | lb/h |  |  |  |  | Natural Gas | 8760 | 3-10-001-07 |  | 44068.4193 | All | Oil & Gas | All | Heater | All | Nitrogen Dioxide | All | All
Enduring Resources LLC | 36553 | Enduring Resources - W Lybrook Remote Facility No1 | Oil & Gas | O&G-Production Facility | San Juan | 36.237 | -107.7041 | Synthetic Minor | Equipment | 26 | HT-2 | Heater | Active | Separator Heater, 1.25 MMBtu/hr | Decano | TBD | TBD |  |  | 1.25 | MM BTU/h | 1.25 | MM BTU/h | 1.25 | MM BTU/h | 1.25 | MM BTU/h | Actual | Nitrogen Dioxide | 0.41 | tons/y |  |  |  |  | Natural Gas | 8760 | 3-10-001-07 |  | 44068.4193 | All | Oil & Gas | All | Heater | All | Nitrogen Dioxide | All | All
Enduring Resources LLC | 36553 | Enduring Resources - W Lybrook Remote Facility No1 | Oil & Gas | O&G-Production Facility | San Juan | 36.237 | -107.7041 | Synthetic Minor | Equipment | 26 | HT-2 | Heater | Active | Separator Heater, 1.25 MMBtu/hr | Decano | TBD | TBD |  |  | 1.25 | MM BTU/h | 1.25 | MM BTU/h | 1.25 | MM BTU/h | 1.25 | MM BTU/h | Allowable | Nitrogen Dioxide | 0.54 | tons/y |  |  |  |  | Natural Gas | 8760 | 3-10-001-07 |  | 44068.4193 | All | Oil & Gas | All | Heater | All | Nitrogen Dioxide | All | All
Enduring Resources LLC | 36553 | Enduring Resources - W Lybrook Remote Facility No1 | Oil & Gas | O&G-Production Facility | San Juan | 36.237 | -107.7041 | Synthetic Minor | Equipment | 27 | HT-3 | Heater | Active | Separator Heater, 1.25 MMBtu/hr | Decano | TBD | TBD |  |  | 1.25 | MM BTU/h | 1.25 | MM BTU/h | 1.25 | MM BTU/h | 1.25 | MM BTU/h | Actual | Nitrogen Dioxide | 0.41 | tons/y |  |  |  |  | Natural Gas | 8760 | 3-10-001-07 |  | 44068.4193 | All | Oil & Gas | All | Heater | All | Nitrogen Dioxide | All | All
Enduring Resources LLC | 36553 | Enduring Resources - W Lybrook Remote Facility No1 | Oil & Gas | O&G-Production Facility | San Juan | 36.237 | -107.7041 | Synthetic Minor | Equipment | 27 | HT-3 | Heater | Active | Separator Heater, 1.25 MMBtu/hr | Decano | TBD | TBD |  |  | 1.25 | MM BTU/h | 1.25 | MM BTU/h | 1.25 | MM BTU/h | 1.25 | MM BTU/h | Allowable | Nitrogen Dioxide | 0.12 | lb/h |  |  |  |  | Natural Gas | 8760 | 3-10-001-07 |  | 44068.4193 | All | Oil & Gas | All | Heater | All | Nitrogen Dioxide | All | All
Enduring Resources LLC | 36553 | Enduring Resources - W Lybrook Remote Facility No1 | Oil & Gas | O&G-Production Facility | San Juan | 36.237 | -107.7041 | Synthetic Minor | Equipment | 27 | HT-3 | Heater | Active | Separator Heater, 1.25 MMBtu/hr | Decano | TBD | TBD |  |  | 1.25 | MM BTU/h | 1.25 | MM BTU/h | 1.25 | MM BTU/h | 1.25 | MM BTU/h | Allowable | Nitrogen Dioxide | 0.54 | tons/y |  |  |  |  | Natural Gas | 8760 | 3-10-001-07 |  | 44068.4193 | All | Oil & Gas | All | Heater | All | Nitrogen Dioxide | All | All
Enduring Resources LLC | 36553 | Enduring Resources - W Lybrook Remote Facility No1 | Oil & Gas | O&G-Production Facility | San Juan | 36.237 | -107.7041 | Synthetic Minor | Equipment | 28 | HT-4 | Heater | Active | Separator Heater, 1.25 MMBtu/hr | Decano | TBD | TBD |  |  | 1.25 | MM BTU/h | 1.25 | MM BTU/h | 1.25 | MM BTU/h | 1.25 | MM BTU/h | Allowable | Nitrogen Dioxide | 0.12 | lb/h |  |  |  |  | Natural Gas | 8760 | 3-10-001-07 |  | 44068.4193 | All | Oil & Gas | All | Heater | All | Nitrogen Dioxide | All | All
Enduring Resources LLC | 36553 | Enduring Resources - W Lybrook Remote Facility No1 | Oil & Gas | O&G-Production Facility | San Juan | 36.237 | -107.7041 | Synthetic Minor | Equipment | 28 | HT-4 | Heater | Active | Separator Heater, 1.25 MMBtu/hr | Decano | TBD | TBD |  |  | 1.25 | MM BTU/h | 1.25 | MM BTU/h | 1.25 | MM BTU/h | 1.25 | MM BTU/h | Actual | Nitrogen Dioxide | 0.41 | tons/y |  |  |  |  | Natural Gas | 8760 | 3-10-001-07 |  | 44068.4193 | All | Oil & Gas | All | Heater | All | Nitrogen Dioxide | All | All
Enduring Resources LLC | 36553 | Enduring Resources - W Lybrook Remote Facility No1 | Oil & Gas | O&G-Production Facility | San Juan | 36.237 | -107.7041 | Synthetic Minor | Equipment | 28 | HT-4 | Heater | Active | Separator Heater, 1.25 MMBtu/hr | Decano | TBD | TBD |  |  | 1.25 | MM BTU/h | 1.25 | MM BTU/h | 1.25 | MM BTU/h | 1.25 | MM BTU/h | Allowable | Nitrogen Dioxide | 0.54 | tons/y |  |  |  |  | Natural Gas | 8760 | 3-10-001-07 |  | 44068.4193 | All | Oil & Gas | All | Heater | All | Nitrogen Dioxide | All | All
Enduring Resources LLC | 36553 | Enduring Resources - W Lybrook Remote Facility No1 | Oil & Gas | O&G-Production Facility | San Juan | 36.237 | -107.7041 | Synthetic Minor | Equipment | 29 | HT-5 | Heater | Active | Separator Heater, 1.25 MMBtu/hr | Decano | TBD | TBD |  |  | 1.25 | MM BTU/h | 1.25 | MM BTU/h | 1.25 | MM BTU/h | 1.25 | MM BTU/h | Actual | Nitrogen Dioxide | 0.41 | tons/y |  |  |  |  | Natural Gas | 8760 | 3-10-001-07 |  | 44068.4193 | All | Oil & Gas | All | Heater | All | Nitrogen Dioxide | All | All
Enduring Resources LLC | 36553 | Enduring Resources - W Lybrook Remote Facility No1 | Oil & Gas | O&G-Production Facility | San Juan | 36.237 | -107.7041 | Synthetic Minor | Equipment | 29 | HT-5 | Heater | Active | Separator Heater, 1.25 MMBtu/hr | Decano | TBD | TBD |  |  | 1.25 | MM BTU/h | 1.25 | MM BTU/h | 1.25 | MM BTU/h | 1.25 | MM BTU/h | Allowable | Nitrogen Dioxide | 0.12 | lb/h |  |  |  |  | Natural Gas | 8760 | 3-10-001-07 |  | 44068.4193 | All | Oil & Gas | All | Heater | All | Nitrogen Dioxide | All | All
Enduring Resources LLC | 36553 | Enduring Resources - W Lybrook Remote Facility No1 | Oil & Gas | O&G-Production Facility | San Juan | 36.237 | -107.7041 | Synthetic Minor | Equipment | 29 | HT-5 | Heater | Active | Separator Heater, 1.25 MMBtu/hr | Decano | TBD | TBD |  |  | 1.25 | MM BTU/h | 1.25 | MM BTU/h | 1.25 | MM BTU/h | 1.25 | MM BTU/h | Allowable | Nitrogen Dioxide | 0.54 | tons/y |  |  |  |  | Natural Gas | 8760 | 3-10-001-07 |  | 44068.4193 | All | Oil & Gas | All | Heater | All | Nitrogen Dioxide | All | All
Enduring Resources LLC | 36553 | Enduring Resources - W Lybrook Remote Facility No1 | Oil & Gas | O&G-Production Facility | San Juan | 36.237 | -107.7041 | Synthetic Minor | Equipment | 30 | HT-6 | Heater | Active | Separator Heater, 1.25 MMBtu/hr | Decano | TBD | TBD |  |  | 1.25 | MM BTU/h | 1.25 | MM BTU/h | 1.25 | MM BTU/h | 1.25 | MM BTU/h | Actual | Nitrogen Dioxide | 0.41 | tons/y |  |  |  |  | Natural Gas | 8760 | 3-10-001-07 |  | 44068.4193 | All | Oil & Gas | All | Heater | All | Nitrogen Dioxide | All | All
Enduring Resources LLC | 36553 | Enduring Resources - W Lybrook Remote Facility No1 | Oil & Gas | O&G-Production Facility | San Juan | 36.237 | -107.7041 | Synthetic Minor | Equipment | 30 | HT-6 | Heater | Active | Separator Heater, 1.25 MMBtu/hr | Decano | TBD | TBD |  |  | 1.25 | MM BTU/h | 1.25 | MM BTU/h | 1.25 | MM BTU/h | 1.25 | MM BTU/h | Allowable | Nitrogen Dioxide | 0.12 | lb/h |  |  |  |  | Natural Gas | 8760 | 3-10-001-07 |  | 44068.4193 | All | Oil & Gas | All | Heater | All | Nitrogen Dioxide | All | All
Enduring Resources LLC | 36553 | Enduring Resources - W Lybrook Remote Facility No1 | Oil & Gas | O&G-Production Facility | San Juan | 36.237 | -107.7041 | Synthetic Minor | Equipment | 30 | HT-6 | Heater | Active | Separator Heater, 1.25 MMBtu/hr | Decano | TBD | TBD |  |  | 1.25 | MM BTU/h | 1.25 | MM BTU/h | 1.25 | MM BTU/h | 1.25 | MM BTU/h | Allowable | Nitrogen Dioxide | 0.54 | tons/y |  |  |  |  | Natural Gas | 8760 | 3-10-001-07 |  | 44068.4193 | All | Oil & Gas | All | Heater | All | Nitrogen Dioxide | All | All
Enduring Resources LLC | 36553 | Enduring Resources - W Lybrook Remote Facility No1 | Oil & Gas | O&G-Production Facility | San Juan | 36.237 | -107.7041 | Synthetic Minor | Equipment | 31 | HT-7 | Heater | Active | Separator Heater, 1.25 MMBtu/hr | Decano | TBD | TBD |  |  | 1.25 | MM BTU/h | 1.25 | MM BTU/h | 1.25 | MM BTU/h | 1.25 | MM BTU/h | Allowable | Nitrogen Dioxide | 0.12 | lb/h |  |  |  |  | Natural Gas | 8760 | 3-10-001-07 |  | 44068.4193 | All | Oil & Gas | All | Heater | All | Nitrogen Dioxide | All | All
Enduring Resources LLC | 36553 | Enduring Resources - W Lybrook Remote Facility No1 | Oil & Gas | O&G-Production Facility | San Juan | 36.237 | -107.7041 | Synthetic Minor | Equipment | 31 | HT-7 | Heater | Active | Separator Heater, 1.25 MMBtu/hr | Decano | TBD | TBD |  |  | 1.25 | MM BTU/h | 1.25 | MM BTU/h | 1.25 | MM BTU/h | 1.25 | MM BTU/h | Actual | Nitrogen Dioxide | 0.41 | tons/y |  |  |  |  | Natural Gas | 8760 | 3-10-001-07 |  | 44068.4193 | All | Oil & Gas | All | Heater | All | Nitrogen Dioxide | All | All
Enduring Resources LLC | 36553 | Enduring Resources - W Lybrook Remote Facility No1 | Oil & Gas | O&G-Production Facility | San Juan | 36.237 | -107.7041 | Synthetic Minor | Equipment | 31 | HT-7 | Heater | Active | Separator Heater, 1.25 MMBtu/hr | Decano | TBD | TBD |  |  | 1.25 | MM BTU/h | 1.25 | MM BTU/h | 1.25 | MM BTU/h | 1.25 | MM BTU/h | Allowable | Nitrogen Dioxide | 0.54 | tons/y |  |  |  |  | Natural Gas | 8760 | 3-10-001-07 |  | 44068.4193 | All | Oil & Gas | All | Heater | All | Nitrogen Dioxide | All | All
Enduring Resources LLC | 36553 | Enduring Resources - W Lybrook Remote Facility No1 | Oil & Gas | O&G-Production Facility | San Juan | 36.237 | -107.7041 | Synthetic Minor | Equipment | 32 | HT-8 | Heater | Active | Separator Heater, 1.25 MMBtu/hr | Decano | TBD | TBD |  |  | 1.25 | MM BTU/h | 1.25 | MM BTU/h | 1.25 | MM BTU/h | 1.25 | MM BTU/h | Actual | Nitrogen Dioxide | 0.41 | tons/y |  |  |  |  | Natural Gas | 8760 | 3-10-001-07 |  | 44068.4193 | All | Oil & Gas | All | Heater | All | Nitrogen Dioxide | All | All
Enduring Resources LLC | 36553 | Enduring Resources - W Lybrook Remote Facility No1 | Oil & Gas | O&G-Production Facility | San Juan | 36.237 | -107.7041 | Synthetic Minor | Equipment | 32 | HT-8 | Heater | Active | Separator Heater, 1.25 MMBtu/hr | Decano | TBD | TBD |  |  | 1.25 | MM BTU/h | 1.25 | MM BTU/h | 1.25 | MM BTU/h | 1.25 | MM BTU/h | Allowable | Nitrogen Dioxide | 0.12 | lb/h |  |  |  |  | Natural Gas | 8760 | 3-10-001-07 |  | 44068.4193 | All | Oil & Gas | All | Heater | All | Nitrogen Dioxide | All | All
Enduring Resources LLC | 36553 | Enduring Resources - W Lybrook Remote Facility No1 | Oil & Gas | O&G-Production Facility | San Juan | 36.237 | -107.7041 | Synthetic Minor | Equipment | 32 | HT-8 | Heater | Active | Separator Heater, 1.25 MMBtu/hr | Decano | TBD | TBD |  |  | 1.25 | MM BTU/h | 1.25 | MM BTU/h | 1.25 | MM BTU/h | 1.25 | MM BTU/h | Allowable | Nitrogen Dioxide | 0.54 | tons/y |  |  |  |  | Natural Gas | 8760 | 3-10-001-07 |  | 44068.4193 | All | Oil & Gas | All | Heater | All | Nitrogen Dioxide | All | All
Enduring Resources LLC | 36553 | Enduring Resources - W Lybrook Remote Facility No1 | Oil & Gas | O&G-Production Facility | San Juan | 36.237 | -107.7041 | Synthetic Minor | Equipment | 62 | HT-9 | Heater | Active | Separator Heater, 1.25 MMBtu/hr | Decano | TBD | TBD |  |  | 1.25 | MM BTU/h | 1.25 | MM BTU/h | 1.25 | MM BTU/h | 1.25 | MM BTU/h | Allowable | Nitrogen Dioxide | 0.12 | lb/h |  |  |  |  | Natural Gas | 8760 | 3-10-001-07 |  | 44068.4193 | All | Oil & Gas | All | Heater | All | Nitrogen Dioxide | All | All
Enduring Resources LLC | 36553 | Enduring Resources - W Lybrook Remote Facility No1 | Oil & Gas | O&G-Production Facility | San Juan | 36.237 | -107.7041 | Synthetic Minor | Equipment | 62 | HT-9 | Heater | Active | Separator Heater, 1.25 MMBtu/hr | Decano | TBD | TBD |  |  | 1.25 | MM BTU/h | 1.25 | MM BTU/h | 1.25 | MM BTU/h | 1.25 | MM BTU/h | Allowable | Nitrogen Dioxide | 0.54 | tons/y |  |  |  |  | Natural Gas | 8760 | 3-10-001-07 |  | 44068.4193 | All | Oil & Gas | All | Heater | All | Nitrogen Dioxide | All | All
Enduring Resources LLC | 36593 | Enduring - W Lybrook Remote Facility No2 | Oil & Gas | O&G-Production Facility | San Juan | 36.233 | -107.7284 | Synthetic Minor | Equipment | 33 | 18 | Heater | Active | Separator Heater - 1.0 MMBtu/hr |  | TBD | TBD |  |  | 1 | MM BTU/h | 1 | MM BTU/h |  |  |  |  | Actual | Nitrogen Dioxide | 0.37 | tons/y |  |  |  |  | Natural Gas | 8760 | 3-10-001-07 | Major TV Source / Synthetic Minor Source | 44068.4193 | All | Oil & Gas | All | Heater | All | Nitrogen Dioxide | All | All
Enduring Resources LLC | 36593 | Enduring - W Lybrook Remote Facility No2 | Oil & Gas | O&G-Production Facility | San Juan | 36.233 | -107.7284 | Synthetic Minor | Equipment | 34 | 19 | Heater | Active | Separator Heater - 1.0 MMBtu/hr |  | TBD | TBD |  |  | 1 | MM BTU/h | 1 | MM BTU/h |  |  |  |  | Actual | Nitrogen Dioxide | 0.37 | tons/y |  |  |  |  | Natural Gas | 8760 | 3-10-001-07 | Major TV Source / Synthetic Minor Source | 44068.4193 | All | Oil & Gas | All | Heater | All | Nitrogen Dioxide | All | All
Enduring Resources LLC | 36593 | Enduring - W Lybrook Remote Facility No2 | Oil & Gas | O&G-Production Facility | San Juan | 36.233 | -107.7284 | Synthetic Minor | Equipment | 35 | 20 | Heater | Active | Separator Heater - 1.0 MMBtu/hr |  | TBD | TBD |  |  | 1 | MM BTU/h | 1 | MM BTU/h |  |  |  |  | Actual | Nitrogen Dioxide | 0.37 | tons/y |  |  |  |  | Natural Gas | 8760 | 3-10-001-07 | Major TV Source / Synthetic Minor Source | 44068.4193 | All | Oil & Gas | All | Heater | All | Nitrogen Dioxide | All | All
Enduring Resources LLC | 36593 | Enduring - W Lybrook Remote Facility No2 | Oil & Gas | O&G-Production Facility | San Juan | 36.233 | -107.7284 | Synthetic Minor | Equipment | 36 | 21 | Heater | Active | Separator Heater - 1.0 MMBtu/hr |  | TBD | TBD |  |  | 1 | MM BTU/h | 1 | MM BTU/h |  |  |  |  | Actual | Nitrogen Dioxide | 0.37 | tons/y |  |  |  |  | Natural Gas | 8760 | 3-10-001-07 | Major TV Source / Synthetic Minor Source | 44068.4193 | All | Oil & Gas | All | Heater | All | Nitrogen Dioxide | All | All
Enduring Resources LLC | 36593 | Enduring - W Lybrook Remote Facility No2 | Oil & Gas | O&G-Production Facility | San Juan | 36.233 | -107.7284 | Synthetic Minor | Equipment | 37 | 22 | Heater | Active | Separator Heater - 1.0 MMBtu/hr |  | TBD | TBD |  |  | 1 | MM BTU/h | 1 | MM BTU/h |  |  |  |  | Actual | Nitrogen Dioxide | 0.37 | tons/y |  |  |  |  | Natural Gas | 8760 | 3-10-001-07 | Major TV Source / Synthetic Minor Source | 44068.4193 | All | Oil & Gas | All | Heater | All | Nitrogen Dioxide | All | All
Enduring Resources LLC | 36593 | Enduring - W Lybrook Remote Facility No2 | Oil & Gas | O&G-Production Facility | San Juan | 36.233 | -107.7284 | Synthetic Minor | Equipment | 38 | 23 | Heater | Active | Separator Heater - 1.0 MMBtu/hr |  | TBD | TBD |  |  | 1 | MM BTU/h | 1 | MM BTU/h |  |  |  |  | Actual | Nitrogen Dioxide | 0.37 | tons/y |  |  |  |  | Natural Gas | 8760 | 3-10-001-07 | Major TV Source / Synthetic Minor Source | 44068.4193 | All | Oil & Gas | All | Heater | All | Nitrogen Dioxide | All | All
Enduring Resources LLC | 36593 | Enduring - W Lybrook Remote Facility No2 | Oil & Gas | O&G-Production Facility | San Juan | 36.233 | -107.7284 | Synthetic Minor | Equipment | 39 | 24 | Heater | Active | Separator Heater - 1.25 MMBtu/hr |  | TBD | TBD |  | 2017-01-26 10:04 | 1.25 | MM BTU/h | 1.25 | MM BTU/h |  |  |  |  | Actual | Nitrogen Dioxide | 0.47 | tons/y |  |  |  |  | Natural Gas | 8760 | 3-10-001-07 | Major TV Source / Synthetic Minor Source | 44068.4193 | All | Oil & Gas | All | Heater | All | Nitrogen Dioxide | All | All
Enduring Resources LLC | 36593 | Enduring - W Lybrook Remote Facility No2 | Oil & Gas | O&G-Production Facility | San Juan | 36.233 | -107.7284 | Synthetic Minor | Equipment | 40 | 25 | Heater | Active | Separator Heater - 1.25 MMBtu/hr |  | TBD | TBD |  | 2017-01-26 10:04 | 1.25 | MM BTU/h | 1.25 | MM BTU/h |  |  |  |  | Actual | Nitrogen Dioxide | 0.47 | tons/y |  |  |  |  | Natural Gas | 8760 | 3-10-001-07 | Major TV Source / Synthetic Minor Source | 44068.4193 | All | Oil & Gas | All | Heater | All | Nitrogen Dioxide | All | All
Enduring Resources LLC | 36593 | Enduring - W Lybrook Remote Facility No2 | Oil & Gas | O&G-Production Facility | San Juan | 36.233 | -107.7284 | Synthetic Minor | Equipment | 41 | 26 | Heater | Active | Separator Heater - 1.25 MMBtu/hr |  | TBD | TBD |  | 2017-01-26 10:04 | 1.25 | MM BTU/h | 1.25 | MM BTU/h |  |  |  |  | Actual | Nitrogen Dioxide | 0.47 | tons/y |  |  |  |  | Natural Gas | 8760 | 3-10-001-07 | Major TV Source / Synthetic Minor Source | 44068.4193 | All | Oil & Gas | All | Heater | All | Nitrogen Dioxide | All | All
Enduring Resources LLC | 36593 | Enduring - W Lybrook Remote Facility No2 | Oil & Gas | O&G-Production Facility | San Juan | 36.233 | -107.7284 | Synthetic Minor | Equipment | 42 | 27 | Heater | Active | Separator Heater - 1.25 MMBtu/hr |  | TBD | TBD |  | 2017-01-26 10:04 | 1.25 | MM BTU/h | 1.25 | MM BTU/h |  |  |  |  | Actual | Nitrogen Dioxide | 0.47 | tons/y |  |  |  |  | Natural Gas | 8760 | 3-10-001-07 | Major TV Source / Synthetic Minor Source | 44068.4193 | All | Oil & Gas | All | Heater | All | Nitrogen Dioxide | All | All
Enduring Resources LLC | 36593 | Enduring - W Lybrook Remote Facility No2 | Oil & Gas | O&G-Production Facility | San Juan | 36.233 | -107.7284 | Synthetic Minor | Equipment | 43 | 28 | Heater | Removed | Removed - Separator Heater - 1.25 MMBtu/hr |  | TBD | TBD |  | 2017-01-26 10:04 | 1.25 | MM BTU/h | 1.25 | MM BTU/h |  |  |  |  | Actual | Nitrogen Dioxide | 0.47 | tons/y |  |  |  |  | Natural Gas | 0 | 3-10-001-07 | Major TV Source / Synthetic Minor Source | 44068.4193 | All | Oil & Gas | All | Heater | All | Nitrogen Dioxide | All | All
Enduring Resources LLC | 36593 | Enduring - W Lybrook Remote Facility No2 | Oil & Gas | O&G-Production Facility | San Juan | 36.233 | -107.7284 | Synthetic Minor | Equipment | 44 | 29 | Heater | Removed | Removed - Separator Heater - 1.25 MMBtu/hr |  | TBD | TBD |  | 2017-01-26 10:04 | 1.25 | MM BTU/h | 1.25 | MM BTU/h |  |  |  |  | Actual | Nitrogen Dioxide | 0.47 | tons/y |  |  |  |  | Natural Gas | 0 | 3-10-001-07 | Major TV Source / Synthetic Minor Source | 44068.4193 | All | Oil & Gas | All | Heater | All | Nitrogen Dioxide | All | All
Enduring Resources LLC | 36593 | Enduring - W Lybrook Remote Facility No2 | Oil & Gas | O&G-Production Facility | San Juan | 36.233 | -107.7284 | Synthetic Minor | Equipment | 45 | 30 | Heater | Active | Fuel Gas Separator Heater - 500 MBtu/hr |  | TBD | TBD |  | 2016-04-26 10:04 | 500 | M BTU/h | 500 | M BTU/h |  |  |  |  | Actual | Nitrogen Dioxide | 0.19 | tons/y |  |  |  |  | Natural Gas | 8760 | 3-10-001-07 | Major TV Source / Synthetic Minor Source | 44068.4193 | All | Oil & Gas | All | Heater | All | Nitrogen Dioxide | All | All
Enduring Resources LLC | 36717 | Enduring Resources - North Escavada Unit 329H Production Facility | Oil & Gas | O&G-Production Facility | Sandoval | 36.1519 | -107.5578 | Synthetic Minor | Equipment | 1 | HT-1 | Heater | Active | Misc. Heaters | N/A | N/A | N/A | [6 empty] | 1.25 | MM BTU/h | 1.25 | MM BTU/h | Allowable | Nitrogen Dioxide | 0.539 | tons/y | Uncontrolled |  |  |  | Natural Gas | 8760 | 3-10-004-04 |  | 44068.4193 | All | Oil & Gas | All | Heater | All | Nitrogen Dioxide | All | All
Enduring Resources LLC | 36717 | Enduring Resources - North Escavada Unit 329H Production Facility | Oil & Gas | O&G-Production Facility | Sandoval | 36.1519 | -107.5578 | Synthetic Minor | Equipment | 1 | HT-1 | Heater | Active | Misc. Heaters | N/A | N/A | N/A | [6 empty] | 1.25 | MM BTU/h |  |  | Allowable | Nitrogen Dioxide | 0.123 | lb/h | Uncontrolled |  |  |  | Natural Gas | 8760 | 3-10-004-04 |  | 44068.4193 | All | Oil & Gas | All | Heater | All | Nitrogen Dioxide | All | All
Enduring Resources LLC | 36717 | Enduring Resources - North Escavada Unit 329H Production Facility | Oil & Gas | O&G-Production Facility | Sandoval | 36.1519 | -107.5578 | Synthetic Minor | Equipment | 2 | HT-2 | Heater | Active | Misc. Heaters | N/A | N/A | N/A | [6 empty] | 7.5 | MM BTU/h |  |  | Allowable | Nitrogen Dioxide | 0.735 | lb/h | Uncontrolled |  |  |  | Natural Gas | 8760 | 3-10-004-04 |  | 44068.4193 | All | Oil & Gas | All | Heater | All | Nitrogen Dioxide | All | All
Enduring Resources LLC | 36717 | Enduring Resources - North Escavada Unit 329H Production Facility | Oil & Gas | O&G-Production Facility | Sandoval | 36.1519 | -107.5578 | Synthetic Minor | Equipment | 2 | HT-2 | Heater | Active | Misc. Heaters | N/A | N/A | N/A | [6 empty] | 7.5 | MM BTU/h | 7.5 | MM BTU/h | Allowable | Nitrogen Dioxide | 3.219 | tons/y | Uncontrolled |  |  |  | Natural Gas | 8760 | 3-10-004-04 |  | 44068.4193 | All | Oil & Gas | All | Heater | All | Nitrogen Dioxide | All | All
Enduring Resources LLC | 36717 | Enduring Resources - North Escavada Unit 329H Production Facility | Oil & Gas | O&G-Production Facility | Sandoval | 36.1519 | -107.5578 | Synthetic Minor | Equipment | 3 | HT-3 | Heater | Active | Misc. Heaters | N/A | N/A | N/A | [6 empty] | 0.7 | MM BTU/h |  |  | Allowable | Nitrogen Dioxide | 0.069 | lb/h | Uncontrolled |  |  |  | Natural Gas | 8760 | 3-10-004-04 |  | 44068.4193 | All | Oil & Gas | All | Heater | All | Nitrogen Dioxide | All | All
Enduring Resources LLC | 36717 | Enduring Resources - North Escavada Unit 329H Production Facility | Oil & Gas | O&G-Production Facility | Sandoval | 36.1519 | -107.5578 | Synthetic Minor | Equipment | 3 | HT-3 | Heater | Active | Misc. Heaters | N/A | N/A | N/A | [6 empty] | 0.7 | MM BTU/h | 0.7 | MM BTU/h | Allowable | Nitrogen Dioxide | 0.302 | tons/y | Uncontrolled |  |  |  | Natural Gas | 8760 | 3-10-004-04 |  | 44068.4193 | All | Oil & Gas | All | Heater | All | Nitrogen Dioxide | All | All
Enduring Resources LLC | 37568 | Enduring - Haynes Canyon 424H | Oil & Gas | O&G-Tank Battery/Bulk Fuel Storage | Rio Arriba | 36.2511 | -107.4855 | Synthetic Minor | Equipment | 19 | HT-TK1 | Heater | Active | Oil Tank Heater 0.25 mmBTU/hr | TBD | TBD | TBD | [6 empty] | 0.25 | MM BTU/h | 0.25 | MM BTU/h | Allowable | Nitrogen Dioxide | 0.11 | tons/y | Uncontrolled |  |  |  | Natural Gas | 8760 | 3-10-004-04 |  | 44068.4193 | All | Oil & Gas | All | Heater | All | Nitrogen Dioxide | All | All
Enduring Resources LLC | 37568 | Enduring - Haynes Canyon 424H | Oil & Gas | O&G-Tank Battery/Bulk Fuel Storage | Rio Arriba | 36.2511 | -107.4855 | Synthetic Minor | Equipment | 19 | HT-TK1 | Heater | Active | Oil Tank Heater 0.25 mmBTU/hr | TBD | TBD | TBD | [6 empty] | 0.25 | MM BTU/h |  |  | Allowable | Nitrogen Dioxide | 0.025 | lb/h | Uncontrolled |  |  |  | Natural Gas | 8760 | 3-10-004-04 |  | 44068.4193 | All | Oil & Gas | All | Heater | All | Nitrogen Dioxide | All | All
Enduring Resources LLC | 37568 | Enduring - Haynes Canyon 424H | Oil & Gas | O&G-Tank Battery/Bulk Fuel Storage | Rio Arriba | 36.2511 | -107.4855 | Synthetic Minor | Equipment | 20 | HT-TK2 | Heater | Active | Oil Tank Heater 0.25 mmBTU/hr | TBD | TBD | TBD | [6 empty] | 0.25 | MM BTU/h | 0.25 | MM BTU/h | Allowable | Nitrogen Dioxide | 0.11 | tons/y | Uncontrolled |  |  |  | Natural Gas | 8760 | 3-10-004-04 |  | 44068.4193 | All | Oil & Gas | All | Heater | All | Nitrogen Dioxide | All | All
Enduring Resources LLC | 37568 | Enduring - Haynes Canyon 424H | Oil & Gas | O&G-Tank Battery/Bulk Fuel Storage | Rio Arriba | 36.2511 | -107.4855 | Synthetic Minor | Equipment | 20 | HT-TK2 | Heater | Active | Oil Tank Heater 0.25 mmBTU/hr | TBD | TBD | TBD | [6 empty] | 0.25 | MM BTU/h |  |  | Allowable | Nitrogen Dioxide | 0.025 | lb/h | Uncontrolled |  |  |  | Natural Gas | 8760 | 3-10-004-04 |  | 44068.4193 | All | Oil & Gas | All | Heater | All | Nitrogen Dioxide | All | All
Enduring Resources LLC | 37568 | Enduring - Haynes Canyon 424H | Oil & Gas | O&G-Tank Battery/Bulk Fuel Storage | Rio Arriba | 36.2511 | -107.4855 | Synthetic Minor | Equipment | 21 | HT-TK3 | Heater | Active | Oil Tank Heater 0.25 mmBTU/hr | TBD | TBD | TBD | [6 empty] | 0.25 | MM BTU/h | 0.25 | MM BTU/h | Allowable | Nitrogen Dioxide | 0.11 | tons/y | Uncontrolled |  |  |  | Natural Gas | 8760 | 3-10-004-04 |  | 44068.4193 | All | Oil & Gas | All | Heater | All | Nitrogen Dioxide | All | All
Enduring Resources LLC | 37568 | Enduring - Haynes Canyon 424H | Oil & Gas | O&G-Tank Battery/Bulk Fuel Storage | Rio Arriba | 36.2511 | -107.4855 | Synthetic Minor | Equipment | 21 | HT-TK3 | Heater | Active | Oil Tank Heater 0.25 mmBTU/hr | TBD | TBD | TBD | [6 empty] | 0.25 | MM BTU/h |  |  | Allowable | Nitrogen Dioxide | 0.025 | lb/h | Uncontrolled |  |  |  | Natural Gas | 8760 | 3-10-004-04 |  | 44068.4193 | All | Oil & Gas | All | Heater | All | Nitrogen Dioxide | All | All
Enduring Resources LLC | 37568 | Enduring - Haynes Canyon 424H | Oil & Gas | O&G-Tank Battery/Bulk Fuel Storage | Rio Arriba | 36.2511 | -107.4855 | Synthetic Minor | Equipment | 22 | HT-TK4 | Heater | Active | Oil Tank Heater 0.25 mmBTU/hr | TBD | TBD | TBD | [6 empty] | 0.25 | MM BTU/h | 0.25 | MM BTU/h | Allowable | Nitrogen Dioxide | 0.11 | tons/y | Uncontrolled |  |  |  | Natural Gas | 8760 | 3-10-004-04 |  | 44068.4193 | All | Oil & Gas | All | Heater | All | Nitrogen Dioxide | All | All
Enduring Resources LLC | 37568 | Enduring - Haynes Canyon 424H | Oil & Gas | O&G-Tank Battery/Bulk Fuel Storage | Rio Arriba | 36.2511 | -107.4855 | Synthetic Minor | Equipment | 22 | HT-TK4 | Heater | Active | Oil Tank Heater 0.25 mmBTU/hr | TBD | TBD | TBD | [6 empty] | 0.25 | MM BTU/h |  |  | Allowable | Nitrogen Dioxide | 0.025 | lb/h | Uncontrolled |  |  |  | Natural Gas | 8760 | 3-10-004-04 |  | 44068.4193 | All | Oil & Gas | All | Heater | All | Nitrogen Dioxide | All | All
Enduring Resources LLC | 37568 | Enduring - Haynes Canyon 424H | Oil & Gas | O&G-Tank Battery/Bulk Fuel Storage | Rio Arriba | 36.2511 | -107.4855 | Synthetic Minor | Equipment | 23 | HT-TK5 | Heater | Active | Oil Tank Heater 0.25 mmBTU/hr | TBD | TBD | TBD | [6 empty] | 0.25 | MM BTU/h | 0.25 | MM BTU/h | Allowable | Nitrogen Dioxide | 0.11 | tons/y | Uncontrolled |  |  |  | Natural Gas | 8760 | 3-10-004-04 |  | 44068.4193 | All | Oil & Gas | All | Heater | All | Nitrogen Dioxide | All | All
Enduring Resources LLC | 37568 | Enduring - Haynes Canyon 424H | Oil & Gas | O&G-Tank Battery/Bulk Fuel Storage | Rio Arriba | 36.2511 | -107.4855 | Synthetic Minor | Equipment | 23 | HT-TK5 | Heater | Active | Oil Tank Heater 0.25 mmBTU/hr | TBD | TBD | TBD | [6 empty] | 0.25 | MM BTU/h |  |  | Allowable | Nitrogen Dioxide | 0.025 | lb/h | Uncontrolled |  |  |  | Natural Gas | 8760 | 3-10-004-04 |  | 44068.4193 | All | Oil & Gas | All | Heater | All | Nitrogen Dioxide | All | All
Enduring Resources LLC | 37568 | Enduring - Haynes Canyon 424H | Oil & Gas | O&G-Tank Battery/Bulk Fuel Storage | Rio Arriba | 36.2511 | -107.4855 | Synthetic Minor | Equipment | 24 | HT-TK6 | Heater | Active | Oil Tank Heater 0.25 mmBTU/hr | TBD | TBD | TBD | [6 empty] | 0.25 | MM BTU/h |  |  | Allowable | Nitrogen Dioxide | 0.025 | lb/h | Uncontrolled |  |  |  | Natural Gas | 8760 | 3-10-004-04 |  | 44068.4193 | All | Oil & Gas | All | Heater | All | Nitrogen Dioxide | All | All
Enduring Resources LLC | 37568 | Enduring - Haynes Canyon 424H | Oil & Gas | O&G-Tank Battery/Bulk Fuel Storage | Rio Arriba | 36.2511 | -107.4855 | Synthetic Minor | Equipment | 24 | HT-TK6 | Heater | Active | Oil Tank Heater 0.25 mmBTU/hr | TBD | TBD | TBD | [6 empty] | 0.25 | MM BTU/h | 0.25 | MM BTU/h | Allowable | Nitrogen Dioxide | 0.11 | tons/y | Uncontrolled |  |  |  | Natural Gas | 8760 | 3-10-004-04 |  | 44068.4193 | All | Oil & Gas | All | Heater | All | Nitrogen Dioxide | All | All
Enduring Resources LLC | 37693 | Enduring Resources - W. Lybrook UT No. 720/722/724/756/757/758 | Oil & Gas | O&G-Production Facility | San Juan | 36.2124 | -107.7564 | Notice of Intent | Equipment | 3 | 022 - 029 | Heater | Active | Separator Heaters x 8 | Shurefire | TBD | TBD |  | 2017-06-26 10:04 | 1.25 | MM BTU/h | 1.25 | MM BTU/h | 1.25 | MM BTU/h | 1.25 | MM BTU/h | Allowable | Nitrogen Dioxide | 0.9 | lb/h | Uncontrolled |  |  |  | Natural Gas | 8760 | 3-10-001-07 |  | 44068.4193 | All | Oil & Gas | All | Heater | All | Nitrogen Dioxide | All | All
Enduring Resources LLC | 37693 | Enduring Resources - W. Lybrook UT No. 720/722/724/756/757/758 | Oil & Gas | O&G-Production Facility | San Juan | 36.2124 | -107.7564 | Notice of Intent | Equipment | 3 | 022 - 029 | Heater | Active | Separator Heaters x 8 | Shurefire | TBD | TBD |  | 2017-06-26 10:04 | 1.25 | MM BTU/h | 1.25 | MM BTU/h | 1.25 | MM BTU/h | 1.25 | MM BTU/h | Allowable | Nitrogen Dioxide | 1.8 | tons/y | Uncontrolled |  |  |  | Natural Gas | 8760 | 3-10-001-07 |  | 44068.4193 | All | Oil & Gas | All | Heater | All | Nitrogen Dioxide | All | All
Enduring Resources LLC | 37765 | Enduring Resources - W Lybrook UT No726,728,729,759,760,761 | Oil & Gas | O&G-Production Facility | San Juan | 36.2068 | -107.765 | Major-Title V | Equipment | 4 | 022 - 029 | Heater | Active | Separator Heaters x 8 | Shurefire | TBD | TBD |  | 2017-06-26 10:04 | 1.25 | MM BTU/h | 1.25 | MM BTU/h | 1.25 | MM BTU/h | 1.25 | MM BTU/h | Allowable | Nitrogen Dioxide | 0.9 | lb/h | Uncontrolled |  |  |  | Natural Gas | 8760 | 3-10-001-07 |  | 44068.4193 | All | Oil & Gas | All | Heater | All | Nitrogen Dioxide | All | All
Enduring Resources LLC | 37765 | Enduring Resources - W Lybrook UT No726,728,729,759,760,761 | Oil & Gas | O&G-Production Facility | San Juan | 36.2068 | -107.765 | Major-Title V | Equipment | 4 | 022 - 029 | Heater | Active | Separator Heaters x 8 | Shurefire | TBD | TBD |  | 2017-06-26 10:04 | 1.25 | MM BTU/h | 1.25 | MM BTU/h | 1.25 | MM BTU/h | 1.25 | MM BTU/h | Allowable | Nitrogen Dioxide | 1.8 | tons/y | Uncontrolled |  |  |  | Natural Gas | 8760 | 3-10-001-07 |  | 44068.4193 | All | Oil & Gas | All | Heater | All | Nitrogen Dioxide | All | All
Enduring Resources LLC | 38026 | Enduring - N Escavada UT No315/316/330/331 | Oil & Gas | O&G-Production Facility | Sandoval | 36.1512 | -107.5704 | Minor | Equipment | 6 | HT 1-6 | Heater | Active | Heater Seperator | American Equipment and Manufacturing Inc | unknown | unknown |  |  | 1 | MM BTU/h | 1 | MM BTU/h | 1 | MM BTU/h | 1 | MM BTU/h | Allowable | Nitrogen Dioxide | 2.9 | tons/y | [5 empty] | 8760 | 3-10-001-07 | Minor Source | 44068.4193 | All | Oil & Gas | All | Heater | All | Nitrogen Dioxide | All | All
Enduring Resources LLC | 38026 | Enduring - N Escavada UT No315/316/330/331 | Oil & Gas | O&G-Production Facility | Sandoval | 36.1512 | -107.5704 | Minor | Equipment | 6 | HT 1-6 | Heater | Active | Heater Seperator | American Equipment and Manufacturing Inc | unknown | unknown |  |  | 1 | MM BTU/h | 1 | MM BTU/h | 1 | MM BTU/h | 1 | MM BTU/h | Allowable | Nitrogen Dioxide | 0.09 | lb/h | [5 empty] | 8760 | 3-10-001-07 | Minor Source | 44068.4193 | All | Oil & Gas | All | Heater | All | Nitrogen Dioxide | All | All
Enduring Resources LLC | 38026 | Enduring - N Escavada UT No315/316/330/331 | Oil & Gas | O&G-Production Facility | Sandoval | 36.1512 | -107.5704 | Minor | Equipment | 7 | HT 7 | Heater | Active | Heater Seperator | American Equipment and Manufacturing Inc | unknown | unknown |  |  | 0.5 | MM BTU/h | 0.5 | MM BTU/h | 0.5 | MM BTU/h | 0.5 | MM BTU/h | Allowable | Nitrogen Dioxide | 0.09 | lb/h | [5 empty] | 8760 | 3-10-001-07 | Minor Source | 44068.4193 | All | Oil & Gas | All | Heater | All | Nitrogen Dioxide | All | All
Enduring Resources LLC | 38026 | Enduring - N Escavada UT No315/316/330/331 | Oil & Gas | O&G-Production Facility | Sandoval | 36.1512 | -107.5704 | Minor | Equipment | 7 | HT 7 | Heater | Active | Heater Seperator | American Equipment and Manufacturing Inc | unknown | unknown |  |  | 0.5 | MM BTU/h | 0.5 | MM BTU/h | 0.5 | MM BTU/h | 0.5 | MM BTU/h | Allowable | Nitrogen Dioxide | 2.9 | tons/y | [5 empty] | 8760 | 3-10-001-07 | Minor Source | 44068.4193 | All | Oil & Gas | All | Heater | All | Nitrogen Dioxide | All | All
Enduring Resources LLC | 38026 | Enduring - N Escavada UT No315/316/330/331 | Oil & Gas | O&G-Production Facility | Sandoval | 36.1512 | -107.5704 | Minor | Equipment | 21 | HT-3 | Heater | Active | Heater Seperator | American Equipment and Manufacturing Inc | unknown | unknown |  |  | 0.5 | MM BTU/h | 0.5 | MM BTU/h | 0.5 | MM BTU/h | 0.5 | MM BTU/h | Allowable | Nitrogen Dioxide | 0.09 | lb/h | [5 empty] | 8760 | 3-10-001-07 | Minor Source | 44068.4193 | All | Oil & Gas | All | Heater | All | Nitrogen Dioxide | All | All
Enduring Resources LLC | 38026 | Enduring - N Escavada UT No315/316/330/331 | Oil & Gas | O&G-Production Facility | Sandoval | 36.1512 | -107.5704 | Minor | Equipment | 21 | HT-3 | Heater | Active | Heater Seperator | American Equipment and Manufacturing Inc | unknown | unknown |  |  | 0.5 | MM BTU/h | 0.5 | MM BTU/h | 0.5 | MM BTU/h | 0.5 | MM BTU/h | Allowable | Nitrogen Dioxide | 0.41 | tons/y | [5 empty] | 8760 | 3-10-001-07 | Minor Source | 44068.4193 | All | Oil & Gas | All | Heater | All | Nitrogen Dioxide | All | All
Enduring Resources LLC | 38026 | Enduring - N Escavada UT No315/316/330/331 | Oil & Gas | O&G-Production Facility | Sandoval | 36.1512 | -107.5704 | Minor | Equipment | 22 | HT-4 | Heater | Active | Heater Seperator | American Equipment and Manufacturing Inc | unknown | unknown |  |  | 0.5 | MM BTU/h | 0.5 | MM BTU/h | 0.5 | MM BTU/h | 0.5 | MM BTU/h | Allowable | Nitrogen Dioxide | 0.09 | lb/h | [5 empty] | 8760 | 3-10-001-07 | Minor Source | 44068.4193 | All | Oil & Gas | All | Heater | All | Nitrogen Dioxide | All | All
Enduring Resources LLC | 38026 | Enduring - N Escavada UT No315/316/330/331 | Oil & Gas | O&G-Production Facility | Sandoval | 36.1512 | -107.5704 | Minor | Equipment | 22 | HT-4 | Heater | Active | Heater Seperator | American Equipment and Manufacturing Inc | unknown | unknown |  |  | 0.5 | MM BTU/h | 0.5 | MM BTU/h | 0.5 | MM BTU/h | 0.5 | MM BTU/h | Allowable | Nitrogen Dioxide | 0.41 | tons/y | [5 empty] | 8760 | 3-10-001-07 | Minor Source | 44068.4193 | All | Oil & Gas | All | Heater | All | Nitrogen Dioxide | All | All
Enduring Resources LLC | 38026 | Enduring - N Escavada UT No315/316/330/331 | Oil & Gas | O&G-Production Facility | Sandoval | 36.1512 | -107.5704 | Minor | Equipment | 23 | HT-5 | Heater | Active | Heater Seperator | American Equipment and Manufacturing Inc | unknown | unknown |  |  | 0.5 | MM BTU/h | 0.5 | MM BTU/h | 0.5 | MM BTU/h | 0.5 | MM BTU/h | Allowable | Nitrogen Dioxide | 0.09 | lb/h | [5 empty] | 8760 | 3-10-001-07 | Minor Source | 44068.4193 | All | Oil & Gas | All | Heater | All | Nitrogen Dioxide | All | All
Enduring Resources LLC | 38026 | Enduring - N Escavada UT No315/316/330/331 | Oil & Gas | O&G-Production Facility | Sandoval | 36.1512 | -107.5704 | Minor | Equipment | 23 | HT-5 | Heater | Active | Heater Seperator | American Equipment and Manufacturing Inc | unknown | unknown |  |  | 0.5 | MM BTU/h | 0.5 | MM BTU/h | 0.5 | MM BTU/h | 0.5 | MM BTU/h | Allowable | Nitrogen Dioxide | 0.41 | tons/y | [5 empty] | 8760 | 3-10-001-07 | Minor Source | 44068.4193 | All | Oil & Gas | All | Heater | All | Nitrogen Dioxide | All | All
Enduring Resources LLC | 38026 | Enduring - N Escavada UT No315/316/330/331 | Oil & Gas | O&G-Production Facility | Sandoval | 36.1512 | -107.5704 | Minor | Equipment | 24 | HT-6 | Heater | Active | Heater Seperator | American Equipment and Manufacturing Inc | unknown | unknown |  |  | 0.5 | MM BTU/h | 0.5 | MM BTU/h | 0.5 | MM BTU/h | 0.5 | MM BTU/h | Allowable | Nitrogen Dioxide | 0.09 | lb/h | [5 empty] | 8760 | 3-10-001-07 | Minor Source | 44068.4193 | All | Oil & Gas | All | Heater | All | Nitrogen Dioxide | All | All
Enduring Resources LLC | 38026 | Enduring - N Escavada UT No315/316/330/331 | Oil & Gas | O&G-Production Facility | Sandoval | 36.1512 | -107.5704 | Minor | Equipment | 24 | HT-6 | Heater | Active | Heater Seperator | American Equipment and Manufacturing Inc | unknown | unknown |  |  | 0.5 | MM BTU/h | 0.5 | MM BTU/h | 0.5 | MM BTU/h | 0.5 | MM BTU/h | Allowable | Nitrogen Dioxide | 0.41 | tons/y | [5 empty] | 8760 | 3-10-001-07 | Minor Source | 44068.4193 | All | Oil & Gas | All | Heater | All | Nitrogen Dioxide | All | All
Enduring Resources LLC | 38026 | Enduring - N Escavada UT No315/316/330/331 | Oil & Gas | O&G-Production Facility | Sandoval | 36.1512 | -107.5704 | Minor | Equipment | 25 | HT-7 | Heater | Active | Heater Seperator | American Equipment and Manufacturing Inc | unknown | unknown |  |  | 0.5 | MM BTU/h | 0.5 | MM BTU/h | 0.5 | MM BTU/h | 0.5 | MM BTU/h | Allowable | Nitrogen Dioxide | 0.09 | lb/h | [5 empty] | 8760 | 3-10-001-07 | Minor Source | 44068.4193 | All | Oil & Gas | All | Heater | All | Nitrogen Dioxide | All | All
Enduring Resources LLC | 38026 | Enduring - N Escavada UT No315/316/330/331 | Oil & Gas | O&G-Production Facility | Sandoval | 36.1512 | -107.5704 | Minor | Equipment | 25 | HT-7 | Heater | Active | Heater Seperator | American Equipment and Manufacturing Inc | unknown | unknown |  |  | 0.5 | MM BTU/h | 0.5 | MM BTU/h | 0.5 | MM BTU/h | 0.5 | MM BTU/h | Allowable | Nitrogen Dioxide | 0.41 | tons/y | [5 empty] | 8760 | 3-10-001-07 | Minor Source | 44068.4193 | All | Oil & Gas | All | Heater | All | Nitrogen Dioxide | All | All
Enduring Resources LLC | 38153 | Enduring Resources - W. Escavada Unit 302H Production Facility | Oil & Gas | O&G-Well Head | Sandoval | 36.1328 | -107.59 | Synthetic Minor | Equipment | 2 | HT-1 | Heater | Active | Heater | NA | NA | NA | [6 empty] | 6.25 | MM BTU/h | 1 | MM BTU/h | Allowable | Nitrogen Dioxide | 2.69 | tons/y | Uncontrolled |  |  |  | Natural Gas | 8760 | 3-10-004-04 |  | 44068.4193 | All | Oil & Gas | All | Heater | All | Nitrogen Dioxide | All | All
Enduring Resources LLC | 38153 | Enduring Resources - W. Escavada Unit 302H Production Facility | Oil & Gas | O&G-Well Head | Sandoval | 36.1328 | -107.59 | Synthetic Minor | Equipment | 2 | HT-1 | Heater | Active | Heater | NA | NA | NA | [6 empty] | 6.25 | MM BTU/h |  |  | Allowable | Nitrogen Dioxide | 0.61 | lb/h | Uncontrolled |  |  |  | Natural Gas | 8760 | 3-10-004-04 |  | 44068.4193 | All | Oil & Gas | All | Heater | All | Nitrogen Dioxide | All | All
Enduring Resources LLC | 38697 | Enduring - Rincon No613H Production Facility | Oil & Gas | O&G-Production Facility | Rio Arriba | 36.5638 | -107.468 | Synthetic Minor | Equipment | 1 | HT-1 | Heater | Active | Miscellaneous Heaters 1.0 MMBtu-hr | TBD | TBD | NA | [6 empty] | 1 | MM BTU/h | 1 | MM BTU/h | Allowable | Nitrogen Dioxide | 0.1 | lb/h | Uncontrolled |  |  |  | Natural Gas | 8760 | 3-10-004-04 |  | 44068.4193 | All | Oil & Gas | All | Heater | All | Nitrogen Dioxide | All | All
Enduring Resources LLC | 38697 | Enduring - Rincon No613H Production Facility | Oil & Gas | O&G-Production Facility | Rio Arriba | 36.5638 | -107.468 | Synthetic Minor | Equipment | 1 | HT-1 | Heater | Active | Miscellaneous Heaters 1.0 MMBtu-hr | TBD | TBD | NA | [6 empty] | 1 | MM BTU/h | 1 | MM BTU/h | Allowable | Nitrogen Dioxide | 0.43 | tons/y | Uncontrolled |  |  |  | Natural Gas | 8760 | 3-10-004-04 |  | 44068.4193 | All | Oil & Gas | All | Heater | All | Nitrogen Dioxide | All | All
Enduring Resources LLC | 38839 | Enduring - West Lybrook 768H Production Facility | Oil & Gas | O&G-Production Facility | San Juan | 36.2139 | -107.7511 | Synthetic Minor | Equipment | 10 | HT-1 | Heater | Active | Misc. Heaters 1.0 MM btu/hr | TBD | TBD | TBD | [6 empty] | 1 | MM BTU/h | 1 | MM BTU/h | Allowable | Nitrogen Dioxide | 0.01 | lb/h | Uncontrolled |  |  |  | Natural Gas | 8760 | 3-10-004-04 |  | 44068.4193 | All | Oil & Gas | All | Heater | All | Nitrogen Dioxide | All | All
Enduring Resources LLC | 38839 | Enduring - West Lybrook 768H Production Facility | Oil & Gas | O&G-Production Facility | San Juan | 36.2139 | -107.7511 | Synthetic Minor | Equipment | 10 | HT-1 | Heater | Active | Misc. Heaters 1.0 MM btu/hr | TBD | TBD | TBD | [6 empty] | 1 | MM BTU/h | 1 | MM BTU/h | Allowable | Nitrogen Dioxide | 0.43 | tons/y | Uncontrolled |  |  |  | Natural Gas | 8760 | 3-10-004-04 |  | 44068.4193 | All | Oil & Gas | All | Heater | All | Nitrogen Dioxide | All | All
Enduring Resources LLC | 38965 | Enduring - South Escavada 359H | Oil & Gas | O&G-Production Facility | Sandoval | 36.1167 | -107.5045 | Synthetic Minor | Equipment | 10 | HT-TK2 | Heater | Active | Oil Tank Heater 0.25 mmBTU/hr | TBD | TBD | TBD | [6 empty] | 0.25 | MM BTU/h |  |  | Allowable | Nitrogen Dioxide | 0.025 | lb/h | Uncontrolled |  |  |  | Natural Gas | 8760 | 3-10-004-04 |  | 44068.4193 | All | Oil & Gas | All | Heater | All | Nitrogen Dioxide | All | All
Enduring Resources LLC | 38965 | Enduring - South Escavada 359H | Oil & Gas | O&G-Production Facility | Sandoval | 36.1167 | -107.5045 | Synthetic Minor | Equipment | 10 | HT-TK2 | Heater | Active | Oil Tank Heater 0.25 mmBTU/hr | TBD | TBD | TBD | [6 empty] | 0.25 | MM BTU/h | 0.25 | MM BTU/h | Allowable | Nitrogen Dioxide | 0.11 | tons/y | Uncontrolled |  |  |  | Natural Gas | 8760 | 3-10-004-04 |  | 44068.4193 | All | Oil & Gas | All | Heater | All | Nitrogen Dioxide | All | All
Enduring Resources LLC | 38965 | Enduring - South Escavada 359H | Oil & Gas | O&G-Production Facility | Sandoval | 36.1167 | -107.5045 | Synthetic Minor | Equipment | 13 | HT-TK1 | Heater | Active | Oil Tank Heater 0.25 mmBTU/hr | TBD | TBD | TBD | [6 empty] | 0.25 | MM BTU/h |  |  | Allowable | Nitrogen Dioxide | 0.025 | lb/h | Uncontrolled |  |  |  | Natural Gas | 8760 | 3-10-004-04 |  | 44068.4193 | All | Oil & Gas | All | Heater | All | Nitrogen Dioxide | All | All
Enduring Resources LLC | 38965 | Enduring - South Escavada 359H | Oil & Gas | O&G-Production Facility | Sandoval | 36.1167 | -107.5045 | Synthetic Minor | Equipment | 13 | HT-TK1 | Heater | Active | Oil Tank Heater 0.25 mmBTU/hr | TBD | TBD | TBD | [6 empty] | 0.25 | MM BTU/h | 0.25 | MM BTU/h | Allowable | Nitrogen Dioxide | 0.11 | tons/y | Uncontrolled |  |  |  | Natural Gas | 8760 | 3-10-004-04 |  | 44068.4193 | All | Oil & Gas | All | Heater | All | Nitrogen Dioxide | All | All
Enduring Resources LLC | 38965 | Enduring - South Escavada 359H | Oil & Gas | O&G-Production Facility | Sandoval | 36.1167 | -107.5045 | Synthetic Minor | Equipment | 14 | HT-TK3 | Heater | Active | Oil Tank Heater 0.25 mmBTU/hr | TBD | TBD | TBD | [6 empty] | 0.25 | MM BTU/h |  |  | Allowable | Nitrogen Dioxide | 0.025 | lb/h | Uncontrolled |  |  |  | Natural Gas | 8760 | 3-10-004-04 |  | 44068.4193 | All | Oil & Gas | All | Heater | All | Nitrogen Dioxide | All | All
Enduring Resources LLC | 38965 | Enduring - South Escavada 359H | Oil & Gas | O&G-Production Facility | Sandoval | 36.1167 | -107.5045 | Synthetic Minor | Equipment | 14 | HT-TK3 | Heater | Active | Oil Tank Heater 0.25 mmBTU/hr | TBD | TBD | TBD | [6 empty] | 0.25 | MM BTU/h | 0.25 | MM BTU/h | Allowable | Nitrogen Dioxide | 0.11 | tons/y | Uncontrolled |  |  |  | Natural Gas | 8760 | 3-10-004-04 |  | 44068.4193 | All | Oil & Gas | All | Heater | All | Nitrogen Dioxide | All | All
Enduring Resources LLC | 38965 | Enduring - South Escavada 359H | Oil & Gas | O&G-Production Facility | Sandoval | 36.1167 | -107.5045 | Synthetic Minor | Equipment | 15 | HT-TK4 | Heater | Active | Oil Tank Heater 0.25 mmBTU/hr | TBD | TBD | TBD | [6 empty] | 0.25 | MM BTU/h | 0.25 | MM BTU/h | Allowable | Nitrogen Dioxide | 0.11 | tons/y | Uncontrolled |  |  |  | Natural Gas | 8760 | 3-10-004-04 |  | 44068.4193 | All | Oil & Gas | All | Heater | All | Nitrogen Dioxide | All | All
Enduring Resources LLC | 38965 | Enduring - South Escavada 359H | Oil & Gas | O&G-Production Facility | Sandoval | 36.1167 | -107.5045 | Synthetic Minor | Equipment | 15 | HT-TK4 | Heater | Active | Oil Tank Heater 0.25 mmBTU/hr | TBD | TBD | TBD | [6 empty] | 0.25 | MM BTU/h |  |  | Allowable | Nitrogen Dioxide | 0.025 | lb/h | Uncontrolled |  |  |  | Natural Gas | 8760 | 3-10-004-04 |  | 44068.4193 | All | Oil & Gas | All | Heater | All | Nitrogen Dioxide | All | All
Enduring Resources LLC | 38979 | Enduring - Bobby B Com 605H Production Facility | Oil & Gas | O&G-Production Facility | Rio Arriba | 36.2917 | -107.5364 | Synthetic Minor | Equipment | 1 | HT-1 | Heater | Active | Misc Heater | TBD | TBD | TBD | [6 empty] | 1 | MM BTU/h | 1 | MM BTU/h | Allowable | Nitrogen Dioxide | 0.098 | lb/h | Uncontrolled |  |  |  | Natural Gas | 8760 | 3-10-004-04 |  | 44068.4193 | All | Oil & Gas | All | Heater | All | Nitrogen Dioxide | All | All
Enduring Resources LLC | 38979 | Enduring - Bobby B Com 605H Production Facility | Oil & Gas | O&G-Production Facility | Rio Arriba | 36.2917 | -107.5364 | Synthetic Minor | Equipment | 1 | HT-1 | Heater | Active | Misc Heater | TBD | TBD | TBD | [6 empty] | 1 | MM BTU/h | 1 | MM BTU/h | Allowable | Nitrogen Dioxide | 0.43 | tons/y | Uncontrolled |  |  |  | Natural Gas | 8760 | 3-10-004-04 |  | 44068.4193 | All | Oil & Gas | All | Heater | All | Nitrogen Dioxide | All | All
Enduring Resources LLC | 38980 | Enduring - Ridge Unit 124H Pad Production Facility | Oil & Gas | O&G-Production Facility | San Juan | 36.3088 | -107.6509 | Synthetic Minor | Equipment | 8 | HT-1 | Heater | Active | Misc. Heaters up to 1.0 MMBtu/hr | varies | varies | TBD | [6 empty] | 1 | MM BTU/h | 1 | MM BTU/h | Allowable | Nitrogen Dioxide | 0.43 | tons/y | Uncontrolled |  |  |  | Natural Gas | 8760 | 3-10-004-04 |  | 44068.4193 | All | Oil & Gas | All | Heater | All | Nitrogen Dioxide | All | All
Enduring Resources LLC | 38980 | Enduring - Ridge Unit 124H Pad Production Facility | Oil & Gas | O&G-Production Facility | San Juan | 36.3088 | -107.6509 | Synthetic Minor | Equipment | 8 | HT-1 | Heater | Active | Misc. Heaters up to 1.0 MMBtu/hr | varies | varies | TBD | [6 empty] | 1 | MM BTU/h | 1 | MM BTU/h | Allowable | Nitrogen Dioxide | 0.098 | lb/h | Uncontrolled |  |  |  | Natural Gas | 8760 | 3-10-004-04 |  | 44068.4193 | All | Oil & Gas | All | Heater | All | Nitrogen Dioxide | All | All
EnerVest Ltd | 23709 | EnerVest - 288-hp Ajax DPC 300 | Oil & Gas | O&G-Compressor Station | San Juan | 36.8928 | -107.7547 | Notice of Intent | Equipment | 3 | Heaters | Heater | Active | multiple heaters (< 1.6 MMBtu/hr) | NA |  |  |  |  | 1.6 | MM BTU/h | 1.6 | MM BTU/h | 1.6 | MM BTU/h | 1.6 | MM BTU/h | Allowable | Nitrogen Dioxide | 0.15 | lb/h | NSCR (Non-Selective Catalytic Reduction) | Air Fuel Ratio Controller |  |  |  | 8760 | 3-10-004-04 |  | 44068.4193 | All | Oil & Gas | All | Heater | All | Nitrogen Dioxide | All | All
EnerVest Ltd | 23709 | EnerVest - 288-hp Ajax DPC 300 | Oil & Gas | O&G-Compressor Station | San Juan | 36.8928 | -107.7547 | Notice of Intent | Equipment | 3 | Heaters | Heater | Active | multiple heaters (< 1.6 MMBtu/hr) | NA |  |  |  |  | 1.6 | MM BTU/h | 1.6 | MM BTU/h | 1.6 | MM BTU/h | 1.6 | MM BTU/h | Allowable | Nitrogen Dioxide | 0.66 | tons/y | NSCR (Non-Selective Catalytic Reduction) | Air Fuel Ratio Controller |  |  |  | 8760 | 3-10-004-04 |  | 44068.4193 | All | Oil & Gas | All | Heater | All | Nitrogen Dioxide | All | All
EnerVest Ltd | 23722 | EnerVest - Cummins G8.3, 118hp, No 4010 | Oil & Gas | O&G-Compressor Station | San Juan |  |  | Notice of Intent | Equipment | 3 | HTR 01-09 | Heater | Active | (9) Heaters (Catalytic Heaters, Heater Separators, Tank Heaters) |  |  |  |  | 2005-05-20 10:04 | 1.53 | MM BTU/h | 1.53 | MM BTU/h | 1.53 | MM BTU/h | 1.53 | MM BTU/h | Allowable | Nitrogen Dioxide | 0.7 | tons/y | Uncontrolled |  |  |  |  | 8760 | 3-10-004-04 |  | 44068.4193 | All | Oil & Gas | All | Heater | All | Nitrogen Dioxide | All | All
EnerVest Ltd | 24579 | EnerVest - Ajax DPC115 110hp Port | Oil & Gas | O&G-Compressor Station | Portable Source |  |  | Notice of Intent | Equipment | 11 | HTR 1-9 | Heater | Active | Total various heaters (up to 1.53 MMbtu/hr) | NA | NA | NA |  | 2005-10-13 10:04 | 1.53 | MM BTU/h | 1.53 | MM BTU/h | 1.53 | MM BTU/h | 1.53 | MM BTU/h | Allowable | Nitrogen Dioxide | 0.66 | tons/y |  |  |  |  | Natural Gas | 8760 | 3-10-004-04 |  | 44068.4193 | All | Oil & Gas | All | Heater | All | Nitrogen Dioxide | All | All
EnerVest Ltd | 24856 | EnerVest - Cummins GTA 8.3 163hp Port Compressor Packages | Oil & Gas | O&G-Compressor Station | Portable Source |  |  | Notice of Intent | Equipment | 4 | Heater 1-9 | Heater | Active | Heaters (up to 1.53 MMbtu/hr total) | NA | NA | tbd |  |  | 1.53 | MM BTU/h | 1.53 | MM BTU/h | 1.53 | MM BTU/h | 1.53 | MM BTU/h | Allowable | Nitrogen Dioxide | 0.6 | tons/y | Uncontrolled |  |  |  | Natural Gas | 8760 | 3-10-004-04 |  | 44068.4193 | All | Oil & Gas | All | Heater | All | Nitrogen Dioxide | All | All
EnerVest Ltd | 24856 | EnerVest - Cummins GTA 8.3 163hp Port Compressor Packages | Oil & Gas | O&G-Compressor Station | Portable Source |  |  | Notice of Intent | Equipment | 4 | Heater 1-9 | Heater | Active | Heaters (up to 1.53 MMbtu/hr total) | NA | NA | tbd |  |  | 1.53 | MM BTU/h | 1.53 | MM BTU/h | 1.53 | MM BTU/h | 1.53 | MM BTU/h | Allowable | Nitrogen Dioxide | 0.14 | lb/h |  |  |  |  | Natural Gas | 8760 | 3-10-004-04 |  | 44068.4193 | All | Oil & Gas | All | Heater | All | Nitrogen Dioxide | All | All
EnerVest Ltd | 25273 | EnerVest - Cummins GTA 8.3 SLB 175hp - Portable Well Site Comp Pkg | Oil & Gas | O&G-Compressor Station | San Juan |  |  | Notice of Intent | Equipment | 4 | HTR-01 to HTR-09 | Heater | Active | Heater 01 to Heater 09; 250,000 BTU/hr max. | Not specified | Not specified | Not specified | [8 empty] | 250000 | BTU/h | Allowable | Nitrogen Dioxide | 0.2 | lb/h | Uncontrolled |  |  |  | Natural Gas | 8760 | 3-10-004-04 |  | 44068.4193 | All | Oil & Gas | All | Heater | All | Nitrogen Dioxide | All | All
EnerVest Ltd | 25273 | EnerVest - Cummins GTA 8.3 SLB 175hp - Portable Well Site Comp Pkg | Oil & Gas | O&G-Compressor Station | San Juan |  |  | Notice of Intent | Equipment | 4 | HTR-01 to HTR-09 | Heater | Active | Heater 01 to Heater 09; 250,000 BTU/hr max. | Not specified | Not specified | Not specified | [8 empty] | 0.25 | MM BTU/h | Allowable | Nitrogen Dioxide | 0.7 | tons/y | Uncontrolled |  |  |  | Natural Gas | 8760 | 3-10-004-04 |  | 44068.4193 | All | Oil & Gas | All | Heater | All | Nitrogen Dioxide | All | All
EnerVest Ltd | 25493 | EnerVest - Ajax DPC 360LE Portable Well Site Compressor Pkgs | Oil & Gas | O&G-Compressor Station | Portable Source |  |  | Notice of Intent | Equipment | 6 | HTR-01 (a through i) | Heater |  | six 250 MMbtu/h heaters and three 10 MMbtu/hr heaters | [13 empty] | Allowable | Nitrogen Dioxide | 0.2 | lb/h |  |  |  |  | Natural Gas | 8760 | 3-10-004-04 |  | 44068.4193 | All | Oil & Gas | All | Heater | All | Nitrogen Dioxide | All | All
EnerVest Ltd | 25493 | EnerVest - Ajax DPC 360LE Portable Well Site Compressor Pkgs | Oil & Gas | O&G-Compressor Station | Portable Source |  |  | Notice of Intent | Equipment | 6 | HTR-01 (a through i) | Heater |  | six 250 MMbtu/h heaters and three 10 MMbtu/hr heaters | [11 empty] | 250 | MM BTU/h | Allowable | Nitrogen Dioxide | 0.7 | tons/y |  |  |  |  | Natural Gas | 8760 | 3-10-004-04 |  | 44068.4193 | All | Oil & Gas | All | Heater | All | Nitrogen Dioxide | All | All
EnerVest Ltd | 26134 | EnerVest - Cummins G5.9 80hp Portable Well Site Comp Pkg | Oil & Gas | O&G-Compressor Station | Portable Source |  |  | Notice of Intent | Equipment | 4 | HTR-01 thru HTR-09 | Heater | Active | Heaters 1.53 MMBtu/hr, max | N/A | N/A | N/A |  |  | 1.53 | MM BTU/h | 1.53 | MM BTU/h | 1.53 | MM BTU/h | 1.53 | MM BTU/h | Allowable | Nitrogen Dioxide | 0.7 | tons/y | Uncontrolled |  |  |  | Natural Gas | 8760 | 1-02-006-03 |  | 44068.4193 | All | Oil & Gas | All | Heater | All | Nitrogen Dioxide | All | All
Enstor Operating Company LLC | 657 | Enstor Operating Co - Grama Ridge No2 Compressor Station | Oil & Gas | O&G-Compressor Station | Lea | 32.4333 | -103.4637 | Synthetic Minor | Equipment | 6 | 4 | Heater | Active | Line Heater #1: 16.5 MMscf/yr |  |  |  |  | 2003-01-01 10:04 | 2 | MM BTU/h | 2 | MM BTU/h |  |  |  |  | Allowable | Nitrogen Dioxide | 0.19 | lb/h | Uncontrolled |  |  |  | Natural Gas | 8760 | 3-10-004-04 |  | 44068.4193 | All | Oil & Gas | All | Heater | All | Nitrogen Dioxide | All | All
Enstor Operating Company LLC | 657 | Enstor Operating Co - Grama Ridge No2 Compressor Station | Oil & Gas | O&G-Compressor Station | Lea | 32.4333 | -103.4637 | Synthetic Minor | Equipment | 6 | 4 | Heater | Active | Line Heater #1: 16.5 MMscf/yr |  |  |  |  | 2003-01-01 10:04 | 2 | MM BTU/h | 2 | MM BTU/h |  |  | 2 | MM BTU/h | Allowable | Nitrogen Dioxide | 0.825 | tons/y | Uncontrolled |  |  |  | Natural Gas | 8760 | 3-10-004-04 |  | 44068.4193 | All | Oil & Gas | All | Heater | All | Nitrogen Dioxide | All | All
Enstor Operating Company LLC | 657 | Enstor Operating Co - Grama Ridge No2 Compressor Station | Oil & Gas | O&G-Compressor Station | Lea | 32.4333 | -103.4637 | Synthetic Minor | Equipment | 11 | 5 | Heater | Active | Line Heater #2: 16.5 MMscf/yr |  |  |  |  | 2003-01-01 10:04 | 2 | MM BTU/h | 2 | MM BTU/h |  |  | 2 | MM BTU/h | Allowable | Nitrogen Dioxide | 0.825 | tons/y | Uncontrolled |  |  |  | Natural Gas | 8760 | 3-10-004-04 |  | 44068.4193 | All | Oil & Gas | All | Heater | All | Nitrogen Dioxide | All | All
Enstor Operating Company LLC | 657 | Enstor Operating Co - Grama Ridge No2 Compressor Station | Oil & Gas | O&G-Compressor Station | Lea | 32.4333 | -103.4637 | Synthetic Minor | Equipment | 11 | 5 | Heater | Active | Line Heater #2: 16.5 MMscf/yr |  |  |  |  | 2003-01-01 10:04 | 2 | MM BTU/h | 2 | MM BTU/h |  |  |  |  | Allowable | Nitrogen Dioxide | 0.19 | lb/h | Uncontrolled |  |  |  | Natural Gas | 8760 | 3-10-004-04 |  | 44068.4193 | All | Oil & Gas | All | Heater | All | Nitrogen Dioxide | All | All
Enstor Operating Company LLC | 660 | Enstor Operating - Grama Ridge Gas Storage Facility | Oil & Gas | O&G-Compressor Station | Lea | 32.152 | -103.4683 | Minor | Equipment | 16 | 5 | Heater | Active | Line Heater | Hanover | 13 MM BTU/h | TBD |  | 2010-04-08 10:04 | 13 | MM BTU/h | 13 | MM BTU/h | 13 | MM BTU/h | 13 | MM BTU/h | Allowable | Nitrogen Dioxide | 6.3 | tons/y | Uncontrolled |  |  |  | Natural Gas | 8760 | 3-10-004-04 |  | 44068.4193 | All | Oil & Gas | All | Heater | All | Nitrogen Dioxide | All | All | 3.15
Enstor Operating Company LLC | 660 | Enstor Operating - Grama Ridge Gas Storage Facility | Oil & Gas | O&G-Compressor Station | Lea | 32.152 | -103.4683 | Minor | Equipment | 16 | 5 | Heater | Active | Line Heater | Hanover | 13 MM BTU/h | TBD |  | 2010-04-08 10:04 | 13 | MM BTU/h | 13 | MM BTU/h | 13 | MM BTU/h | 13 | MM BTU/h | Allowable | Nitrogen Dioxide | 1.4 | lb/h | Uncontrolled |  |  |  | Natural Gas | 8760 | 3-10-004-04 |  | 44068.4193 | All | Oil & Gas | All | Heater | All | Nitrogen Dioxide | All | All
Enterprise Field Services, LLC | 218 | Enterprise - South Carlsbad Compressor Station | Oil & Gas | O&G-Compressor Station | Eddy | 32.3154 | -104.1365 | Major-Title V | Equipment | 19 | 4b | Heater | Active | Amine Heater | Not Reported | Not Reported | Not Reported |  | 2010-09-01 10:04 | 47 | MM BTU/h | 55 | MM BTU/h | 55 | MM BTU/h | 47 | MM BTU/h | Allowable | Nitrogen Dioxide | 18.9 | tons/y | Uncontrolled |  |  |  | Natural Gas | 8760 | 3-10-004-04 | 40 CFR 60 Subpart A / 40 CFR 60 Subpart Dc / 40 CFR 60 Subpart OOOO | 44068.4193 | All | Oil & Gas | All | Heater | All | Nitrogen Dioxide | All | All
Enterprise Field Services, LLC | 218 | Enterprise - South Carlsbad Compressor Station | Oil & Gas | O&G-Compressor Station | Eddy | 32.3154 | -104.1365 | Major-Title V | Equipment | 19 | 4b | Heater | Active | Amine Heater | Not Reported | Not Reported | Not Reported |  | 2010-09-01 10:04 | 47 | MM BTU/h | 55 | MM BTU/h | 55 | MM BTU/h | 47 | MM BTU/h | Allowable | Nitrogen Dioxide | 4.3 | lb/h | Uncontrolled |  |  |  | Natural Gas | 8760 | 3-10-004-04 | 40 CFR 60 Subpart A / 40 CFR 60 Subpart Dc / 40 CFR 60 Subpart OOOO | 44068.4193 | All | Oil & Gas | All | Heater | All | Nitrogen Dioxide | All | All
Enterprise Field Services, LLC | 1148 | Chaco Gas Plant | Oil & Gas | O&G-Gas Plant | San Juan | 36.4831 | -108.1197 | Major-Title V | Equipment | 48 | 48 | Heater | Active | Mole Sieve Regenerator Heater | HRC | 6HE-16-6HE-4-8-E | RS01150 | 2002-01-01 10:04 | 2002-01-01 10:04 | 7.68 | MM BTU/h | 7.68 | MM BTU/h | 7.68 | MM BTU/h | 7.68 | MM BTU/h | Allowable | Nitrogen Dioxide | 8.3 | tons/y | Uncontrolled |  |  |  | Natural Gas | 8760 | 3-10-004-04 | 40 CFR 63 Subpart A / 40 CFR 63 Subpart DDDDD | 44068.4193 | All | Oil & Gas | All | Heater | All | Nitrogen Dioxide | All | All
Enterprise Field Services, LLC | 1148 | Chaco Gas Plant | Oil & Gas | O&G-Gas Plant | San Juan | 36.4831 | -108.1197 | Major-Title V | Equipment | 48 | 48 | Heater | Active | Mole Sieve Regenerator Heater | HRC | 6HE-16-6HE-4-8-E | RS01150 | 2002-01-01 10:04 | 2002-01-01 10:04 | 7.68 | MM BTU/h | 7.68 | MM BTU/h | 7.68 | MM BTU/h | 7.68 | MM BTU/h | Actual | Nitrogen Dioxide | 3.3 | tons/y |  |  |  |  | Natural Gas | 8760 | 3-10-004-04 | 40 CFR 63 Subpart A / 40 CFR 63 Subpart DDDDD | 44068.4193 | All | Oil & Gas | All | Heater | All | Nitrogen Dioxide | All | All
Enterprise Field Services, LLC | 1148 | Chaco Gas Plant | Oil & Gas | O&G-Gas Plant | San Juan | 36.4831 | -108.1197 | Major-Title V | Equipment | 48 | 48 | Heater | Active | Mole Sieve Regenerator Heater | HRC | 6HE-16-6HE-4-8-E | RS01150 | 2002-01-01 10:04 | 2002-01-01 10:04 | 7.68 | MM BTU/h | 7.68 | MM BTU/h | 7.68 | MM BTU/h | 7.68 | MM BTU/h | Allowable | Nitrogen Dioxide | 1.9 | lb/h | Uncontrolled |  |  |  | Natural Gas | 8760 | 3-10-004-04 | 40 CFR 63 Subpart A / 40 CFR 63 Subpart DDDDD | 44068.4193 | All | Oil & Gas | All | Heater | All | Nitrogen Dioxide | All | All
Enterprise Field Services, LLC | 1182 | Val Verde Treatment Plant | Oil & Gas | O&G-Gas Plant | San Juan | 36.7297 | -107.9561 | Major-Title V | Equipment | 23 | 20 | Heater | Active | Water Heater (Train 7) | OPF / Zinc | H7752 | J-93-552 | 1993-01-01 10:04 | 1993-01-01 10:04 | 569.9 | MM SCF/y | 569.9 | MM SCF/y | 61.8 | MM BTU/h | 61.8 | MM BTU/h | Allowable | Nitrogen Dioxide | 4.9 | lb/h | Uncontrolled |  |  |  | Natural Gas | 8760 | 3-10-004-04 | 40 CFR 60 Subpart A / 40 CFR 60 Subpart Dc | 44068.4193 | All | Oil & Gas | All | Heater | All | Nitrogen Dioxide | All | All
Enterprise Field Services, LLC | 1182 | Val Verde Treatment Plant | Oil & Gas | O&G-Gas Plant | San Juan | 36.7297 | -107.9561 | Major-Title V | Equipment | 23 | 20 | Heater | Active | Water Heater (Train 7) | OPF / Zinc | H7752 | J-93-552 | 1993-01-01 10:04 | 1993-01-01 10:04 | 569.9 | MM SCF/y | 569.9 | MM SCF/y | 61.8 | MM BTU/h | 61.8 | MM BTU/h | Actual | Nitrogen Dioxide | 20.7 | tons/y |  |  |  |  | Natural Gas | 8760 | 3-10-004-04 | 40 CFR 60 Subpart A / 40 CFR 60 Subpart Dc | 44068.4193 | All | Oil & Gas | All | Heater | All | Nitrogen Dioxide | All | All
Enterprise Field Services, LLC | 1182 | Val Verde Treatment Plant | Oil & Gas | O&G-Gas Plant | San Juan | 36.7297 | -107.9561 | Major-Title V | Equipment | 23 | 20 | Heater | Active | Water Heater (Train 7) | OPF / Zinc | H7752 | J-93-552 | 1993-01-01 10:04 | 1993-01-01 10:04 | 569.9 | MM SCF/y | 569.9 | MM SCF/y | 61.8 | MM BTU/h | 61.8 | MM BTU/h | Allowable | Nitrogen Dioxide | 21.7 | tons/y | Uncontrolled |  |  |  | Natural Gas | 8760 | 3-10-004-04 | 40 CFR 60 Subpart A / 40 CFR 60 Subpart Dc | 44068.4193 | All | Oil & Gas | All | Heater | All | Nitrogen Dioxide | All | All
Enterprise Field Services, LLC | 1182 | Val Verde Treatment Plant | Oil & Gas | O&G-Gas Plant | San Juan | 36.7297 | -107.9561 | Major-Title V | Equipment | 24 | 21 | Heater | Active | Water Heater (Train 7) | OPF / Zinc | H7751 | J-93-551 | 1993-01-01 10:04 | 1993-01-01 10:04 | 569.9 | MM SCF/y | 569.9 | MM SCF/y | 61.8 | MM BTU/h | 61.8 | MM BTU/h | Actual | Nitrogen Dioxide | 21.3 | tons/y |  |  |  |  | Natural Gas | 8760 | 3-10-004-04 | 40 CFR 60 Subpart A / 40 CFR 60 Subpart Dc | 44068.4193 | All | Oil & Gas | All | Heater | All | Nitrogen Dioxide | All | All
Enterprise Field Services, LLC | 1182 | Val Verde Treatment Plant | Oil & Gas | O&G-Gas Plant | San Juan | 36.7297 | -107.9561 | Major-Title V | Equipment | 24 | 21 | Heater | Active | Water Heater (Train 7) | OPF / Zinc | H7751 | J-93-551 | 1993-01-01 10:04 | 1993-01-01 10:04 | 569.9 | MM SCF/y | 569.9 | MM SCF/y | 61.8 | MM BTU/h | 61.8 | MM BTU/h | Allowable | Nitrogen Dioxide | 4.9 | lb/h | Uncontrolled |  |  |  | Natural Gas | 8760 | 3-10-004-04 | 40 CFR 60 Subpart A / 40 CFR 60 Subpart Dc | 44068.4193 | All | Oil & Gas | All | Heater | All | Nitrogen Dioxide | All | All
Enterprise Field Services, LLC | 1182 | Val Verde Treatment Plant | Oil & Gas | O&G-Gas Plant | San Juan | 36.7297 | -107.9561 | Major-Title V | Equipment | 24 | 21 | Heater | Active | Water Heater (Train 7) | OPF / Zinc | H7751 | J-93-551 | 1993-01-01 10:04 | 1993-01-01 10:04 | 569.9 | MM SCF/y | 569.9 | MM SCF/y | 61.8 | MM BTU/h | 61.8 | MM BTU/h | Allowable | Nitrogen Dioxide | 21.7 | tons/y | Uncontrolled |  |  |  | Natural Gas | 8760 | 3-10-004-04 | 40 CFR 60 Subpart A / 40 CFR 60 Subpart Dc | 44068.4193 | All | Oil & Gas | All | Heater | All | Nitrogen Dioxide | All | All
Enterprise Field Services, LLC | 1182 | Val Verde Treatment Plant | Oil & Gas | O&G-Gas Plant | San Juan | 36.7297 | -107.9561 | Major-Title V | Equipment | 28 | 25 | Heater | Active | Water Heater (Train 8) | OPF / Zinc | H8752 | J-90-494 | 1993-01-01 10:04 | 1993-01-01 10:04 | 569.9 | MM SCF/y | 569.9 | MM SCF/y | 61.8 | MM BTU/h | 61.8 | MM BTU/h | Allowable | Nitrogen Dioxide | 4.9 | lb/h | Uncontrolled |  |  |  | Natural Gas | 8760 | 3-10-004-04 | 40 CFR 60 Subpart A / 40 CFR 60 Subpart Dc | 44068.4193 | All | Oil & Gas | All | Heater | All | Nitrogen Dioxide | All | All
Enterprise Field Services, LLC | 1182 | Val Verde Treatment Plant | Oil & Gas | O&G-Gas Plant | San Juan | 36.7297 | -107.9561 | Major-Title V | Equipment | 28 | 25 | Heater | Active | Water Heater (Train 8) | OPF / Zinc | H8752 | J-90-494 | 1993-01-01 10:04 | 1993-01-01 10:04 | 569.9 | MM SCF/y | 569.9 | MM SCF/y | 61.8 | MM BTU/h | 61.8 | MM BTU/h | Actual | Nitrogen Dioxide | 20.3 | tons/y |  |  |  |  | Natural Gas | 8760 | 3-10-004-04 | 40 CFR 60 Subpart A / 40 CFR 60 Subpart Dc | 44068.4193 | All | Oil & Gas | All | Heater | All | Nitrogen Dioxide | All | All
Enterprise Field Services, LLC | 1182 | Val Verde Treatment Plant | Oil & Gas | O&G-Gas Plant | San Juan | 36.7297 | -107.9561 | Major-Title V | Equipment | 28 | 25 | Heater | Active | Water Heater (Train 8) | OPF / Zinc | H8752 | J-90-494 | 1993-01-01 10:04 | 1993-01-01 10:04 | 569.9 | MM SCF/y | 569.9 | MM SCF/y | 61.8 | MM BTU/h | 61.8 | MM BTU/h | Allowable | Nitrogen Dioxide | 21.7 | tons/y | Uncontrolled |  |  |  | Natural Gas | 8760 | 3-10-004-04 | 40 CFR 60 Subpart A / 40 CFR 60 Subpart Dc | 44068.4193 | All | Oil & Gas | All | Heater | All | Nitrogen Dioxide | All | All
Enterprise Field Services, LLC | 1182 | Val Verde Treatment Plant | Oil & Gas | O&G-Gas Plant | San Juan | 36.7297 | -107.9561 | Major-Title V | Equipment | 29 | 26 | Heater | Active | Water Heater (Train 8) | OPF / Zinc | H8751 | J-90-493 | 1993-01-01 10:04 | 1993-01-01 10:04 | 569.9 | MM SCF/y | 569.9 | MM SCF/y | 61.8 | MM BTU/h | 61.8 | MM BTU/h | Allowable | Nitrogen Dioxide | 4.9 | lb/h | Uncontrolled |  |  |  | Natural Gas | 8760 | 3-10-004-04 | 40 CFR 60 Subpart A / 40 CFR 60 Subpart Dc | 44068.4193 | All | Oil & Gas | All | Heater | All | Nitrogen Dioxide | All | All
Enterprise Field Services, LLC | 1182 | Val Verde Treatment Plant | Oil & Gas | O&G-Gas Plant | San Juan | 36.7297 | -107.9561 | Major-Title V | Equipment | 29 | 26 | Heater | Active | Water Heater (Train 8) | OPF / Zinc | H8751 | J-90-493 | 1993-01-01 10:04 | 1993-01-01 10:04 | 569.9 | MM SCF/y | 569.9 | MM SCF/y | 61.8 | MM BTU/h | 61.8 | MM BTU/h | Allowable | Nitrogen Dioxide | 21.7 | tons/y | Uncontrolled |  |  |  | Natural Gas | 8760 | 3-10-004-04 | 40 CFR 60 Subpart A / 40 CFR 60 Subpart Dc | 44068.4193 | All | Oil & Gas | All | Heater | All | Nitrogen Dioxide | All | All
Enterprise Field Services, LLC | 1182 | Val Verde Treatment Plant | Oil & Gas | O&G-Gas Plant | San Juan | 36.7297 | -107.9561 | Major-Title V | Equipment | 29 | 26 | Heater | Active | Water Heater (Train 8) | OPF / Zinc | H8751 | J-90-493 | 1993-01-01 10:04 | 1993-01-01 10:04 | 569.9 | MM SCF/y | 569.9 | MM SCF/y | 61.8 | MM BTU/h | 61.8 | MM BTU/h | Actual | Nitrogen Dioxide | 20.3 | tons/y |  |  |  |  | Natural Gas | 8760 | 3-10-004-04 | 40 CFR 60 Subpart A / 40 CFR 60 Subpart Dc | 44068.4193 | All | Oil & Gas | All | Heater | All | Nitrogen Dioxide | All | All
Enterprise Field Services, LLC | 2080 | Enterprise FS - Caterpillar 398 NAHCR No1886 | Oil & Gas | O&G-Compressor Station | Portable Source |  |  | Minor | Equipment | 3 | 3 | Heater | Active | Line Heater | LINE Heater |  |  |  |  | 0 | degrees F | 0 | degrees F |  |  |  | degrees F | Allowable | Nitrogen Dioxide | 0.2 | tons/y | Uncontrolled |  |  |  |  | 8760 | 3-10-004-04 |  | 44068.4193 | All | Oil & Gas | All | Heater | All | Nitrogen Dioxide | All | All
Enterprise Field Services, LLC | 2080 | Enterprise FS - Caterpillar 398 NAHCR No1886 | Oil & Gas | O&G-Compressor Station | Portable Source |  |  | Minor | Equipment | 3 | 3 | Heater | Active | Line Heater | LINE Heater |  |  |  |  | 0 | degrees F | 0 | degrees F |  |  |  | degrees F | Allowable | Nitrogen Dioxide | 4.56 | lb/h | Uncontrolled |  |  |  |  | 8760 | 3-10-004-04 |  | 44068.4193 | All | Oil & Gas | All | Heater | All | Nitrogen Dioxide | All | All
Enterprise Field Services, LLC | 3552 | Blanco Compressor C & D Station | Oil & Gas | O&G-Compressor Station | San Juan | 36.7325 | -107.9617 | Major-Title V | Equipment | 11 | H-1 | Heater | Active | Heater | National Tank Co. | 0B133 | H-61169 | 2010-12-01 10:04 | 2011-02-01 10:04 | 4 | MM BTU/h | 4 | MM BTU/h | 4 | MM BTU/h | 4 | MM BTU/h | Allowable | Nitrogen Dioxide | 1.8 | tons/y | Uncontrolled |  |  |  | Natural Gas | 8760 | 3-10-004-04 |  | 44068.4193 | All | Oil & Gas | All | Heater | All | Nitrogen Dioxide | All | All
Enterprise Field Services, LLC | 3552 | Blanco Compressor C & D Station | Oil & Gas | O&G-Compressor Station | San Juan | 36.7325 | -107.9617 | Major-Title V | Equipment | 11 | H-1 | Heater | Active | Heater | National Tank Co. | 0B133 | H-61169 | 2010-12-01 10:04 | 2011-02-01 10:04 | 4 | MM BTU/h | 4 | MM BTU/h | 4 | MM BTU/h | 4 | MM BTU/h | Allowable | Nitrogen Dioxide | 0.42 | lb/h | Uncontrolled |  |  |  | Natural Gas | 8760 | 3-10-004-04 |  | 44068.4193 | All | Oil & Gas | All | Heater | All | Nitrogen Dioxide | All | All
Enterprise Field Services, LLC | 26896 | Chaparral Gas Plant | Oil & Gas | O&G-Gas Plant | Eddy | 32.6542 | -103.8949 | Major-Title V | Equipment | 13 | MOLE-1 | Heater | Active | Molecular Sieve Regenerator Heater | Power Flame Inc. | C4-F-25 | 28944665 | 1988-01-01 10:04 | 2009-05-01 10:04 | 2.8 | MM BTU/h | 2.8 | MM BTU/h | 2.8 | MM BTU/h | 2.8 | MM BTU/h | Potential | Nitrogen Dioxide | 0.3 | lb/h | Uncontrolled |  |  |  | Natural Gas | 8760 | 3-10-004-04 |  | 44068.4193 | All | Oil & Gas | All | Heater | All | Nitrogen Dioxide | All | All
Enterprise Field Services, LLC | 26896 | Chaparral Gas Plant | Oil & Gas | O&G-Gas Plant | Eddy | 32.6542 | -103.8949 | Major-Title V | Equipment | 13 | MOLE-1 | Heater | Active | Molecular Sieve Regenerator Heater | Power Flame Inc. | C4-F-25 | 28944665 | 1988-01-01 10:04 | 2009-05-01 10:04 | 2.8 | MM BTU/h | 2.8 | MM BTU/h | 2.8 | MM BTU/h | 2.8 | MM BTU/h | Allowable | Nitrogen Dioxide | 0.3 | lb/h | Uncontrolled |  |  |  | Natural Gas | 8760 | 3-10-004-04 |  | 44068.4193 | All | Oil & Gas | All | Heater | All | Nitrogen Dioxide | All | All
Enterprise Field Services, LLC | 26896 | Chaparral Gas Plant | Oil & Gas | O&G-Gas Plant | Eddy | 32.6542 | -103.8949 | Major-Title V | Equipment | 13 | MOLE-1 | Heater | Active | Molecular Sieve Regenerator Heater | Power Flame Inc. | C4-F-25 | 28944665 | 1988-01-01 10:04 | 2009-05-01 10:04 | 2.8 | MM BTU/h | 2.8 | MM BTU/h | 2.8 | MM BTU/h | 2.8 | MM BTU/h | Allowable | Nitrogen Dioxide | 1.2 | tons/y | Uncontrolled |  |  |  | Natural Gas | 8760 | 3-10-004-04 |  | 44068.4193 | All | Oil & Gas | All | Heater | All | Nitrogen Dioxide | All | All
Enterprise Field Services, LLC | 26896 | Chaparral Gas Plant | Oil & Gas | O&G-Gas Plant | Eddy | 32.6542 | -103.8949 | Major-Title V | Equipment | 13 | MOLE-1 | Heater | Active | Molecular Sieve Regenerator Heater | Power Flame Inc. | C4-F-25 | 28944665 | 1988-01-01 10:04 | 2009-05-01 10:04 | 2.8 | MM BTU/h | 2.8 | MM BTU/h | 2.8 | MM BTU/h | 2.8 | MM BTU/h | Actual | Nitrogen Dioxide | 1.2 | tons/y |  |  |  |  | Natural Gas | 8760 | 3-10-004-04 |  | 44068.4193 | All | Oil & Gas | All | Heater | All | Nitrogen Dioxide | All | All
Enterprise Field Services, LLC | 34514 | South Eddy Cryo Plant | Oil & Gas | O&G-Gas Plant | Eddy | 32.1613 | -103.8284 | Major-Title V | Equipment | 18 | H-1 | Heater | Active | Mole Sieve Dehydrator Regeneration Heater w/Low NOx Burners | TBD | TBD | TBD |  | 2016-05-25 10:04 | 8.82 | MM BTU/h | 8.82 | MM BTU/h | 8.82 | MM BTU/h | 8.82 | MM BTU/h | Allowable | Nitrogen Dioxide | 0.9 | lb/h | Low NOX Burners |  |  |  | Natural Gas | 8760 | 3-10-004-04 |  | 44068.4193 | All | Oil & Gas | All | Heater | All | Nitrogen Dioxide | All | All
Enterprise Field Services, LLC | 34514 | South Eddy Cryo Plant | Oil & Gas | O&G-Gas Plant | Eddy | 32.1613 | -103.8284 | Major-Title V | Equipment | 18 | H-1 | Heater | Active | Mole Sieve Dehydrator Regeneration Heater w/Low NOx Burners | TBD | TBD | TBD |  | 2016-05-25 10:04 | 8.82 | MM BTU/h | 8.82 | MM BTU/h | 8.82 | MM BTU/h | 8.82 | MM BTU/h | Allowable | Nitrogen Dioxide | 3.8 | tons/y | Low NOX Burners |  |  |  | Natural Gas | 8760 | 3-10-004-04 |  | 44068.4193 | All | Oil & Gas | All | Heater | All | Nitrogen Dioxide | All | All
Enterprise Field Services, LLC | 34514 | South Eddy Cryo Plant | Oil & Gas | O&G-Gas Plant | Eddy | 32.1613 | -103.8284 | Major-Title V | Equipment | 18 | H-1 | Heater | Active | Mole Sieve Dehydrator Regeneration Heater w/Low NOx Burners | TBD | TBD | TBD |  | 2016-05-25 10:04 | 8.82 | MM BTU/h | 8.82 | MM BTU/h | 8.82 | MM BTU/h | 8.82 | MM BTU/h | Actual | Nitrogen Dioxide | 0.7 | tons/y |  |  |  |  | Natural Gas | 8760 | 3-10-004-04 |  | 44068.4193 | All | Oil & Gas | All | Heater | All | Nitrogen Dioxide | All | All
Enterprise Field Services, LLC | 34514 | South Eddy Cryo Plant | Oil & Gas | O&G-Gas Plant | Eddy | 32.1613 | -103.8284 | Major-Title V | Equipment | 19 | H-2 | Heater | Active | Heat Medium Heater | Tulsa Heaters | HO Heater | 10865 | 2015-01-01 10:04 | 2016-05-25 10:04 | 83 | MM BTU/h | 83 | MM BTU/h | 83 | MM BTU/h | 83 | MM BTU/h | Actual | Nitrogen Dioxide | 9.4 | tons/y |  |  |  |  | Natural Gas | 8760 | 3-10-004-04 | 40 CFR 60 Subpart A / 40 CFR 60 Subpart Dc | 44068.4193 | All | Oil & Gas | All | Heater | All | Nitrogen Dioxide | All | All
Enterprise Field Services, LLC | 34514 | South Eddy Cryo Plant | Oil & Gas | O&G-Gas Plant | Eddy | 32.1613 | -103.8284 | Major-Title V | Equipment | 19 | H-2 | Heater | Active | Heat Medium Heater | Tulsa Heaters | HO Heater | 10865 | 2015-01-01 10:04 | 2016-05-25 10:04 | 83 | MM BTU/h | 83 | MM BTU/h | 83 | MM BTU/h | 83 | MM BTU/h | Allowable | Nitrogen Dioxide | 4.1 | lb/h | Uncontrolled |  |  |  | Natural Gas | 8760 | 3-10-004-04 | 40 CFR 60 Subpart A / 40 CFR 60 Subpart Dc | 44068.4193 | All | Oil & Gas | All | Heater | All | Nitrogen Dioxide | All | All
Enterprise Field Services, LLC | 34514 | South Eddy Cryo Plant | Oil & Gas | O&G-Gas Plant | Eddy | 32.1613 | -103.8284 | Major-Title V | Equipment | 19 | H-2 | Heater | Active | Heat Medium Heater | Tulsa Heaters | HO Heater | 10865 | 2015-01-01 10:04 | 2016-05-25 10:04 | 83 | MM BTU/h | 83 | MM BTU/h | 83 | MM BTU/h | 83 | MM BTU/h | Allowable | Nitrogen Dioxide | 17.8 | tons/y | Uncontrolled |  |  |  | Natural Gas | 8760 | 3-10-004-04 | 40 CFR 60 Subpart A / 40 CFR 60 Subpart Dc | 44068.4193 | All | Oil & Gas | All | Heater | All | Nitrogen Dioxide | All | All
Enterprise Field Services, LLC | 34514 | South Eddy Cryo Plant | Oil & Gas | O&G-Gas Plant | Eddy | 32.1613 | -103.8284 | Major-Title V | Equipment | 43 | H-3 | Heater | Active | Thermal Evaporator | TBD | TBD | TBD |  | 2018-01-04 10:04 | 4.5 | MM BTU/h | 4.5 | MM BTU/h | 4.5 | MM BTU/h | 4.5 | MM BTU/h | Allowable | Nitrogen Dioxide | 2 | tons/y | Uncontrolled |  |  |  | Natural Gas | 8760 | 3-10-004-04 |  | 44068.4193 | All | Oil & Gas | All | Heater | All | Nitrogen Dioxide | All | All
Five Oaks | 1164 | Gallegos Canyon Gas Plant | Oil & Gas | O&G-Gas Plant | San Juan | 36.401 | -107.8435 |  | Equipment | 3 | 3 | Heater | Removed | Regenerator | Regenerator |  |  |  |  | 215000 | BTU/h | 215000 | BTU/h |  |  | 215000 | BTU/h | Allowable | Nitrogen Dioxide | 0.1 | tons/y | Uncontrolled |  |  |  |  | 0 | 3-10-002-99 |  | 44068.4193 | All | Oil & Gas | All | Heater | All | Nitrogen Dioxide | All | All
Franklin Mountain Energy LLC | 38446 | Franklin - Tatanka Tank Battery | Oil & Gas | O&G-Tank Battery/Bulk Fuel Storage | Lea | 32.0531 | -103.3312 | Minor | Equipment | 4 | HTR | Heater | Active | Heater 1.5 mmBTU/hr | na | na | na |  | 2018-06-05 10:04 | [6 empty] | 1.5 | MM BTU/h | Allowable | Nitrogen Dioxide | 0.26 | tons/y | Uncontrolled |  |  |  | Natural Gas |  | 3-10-004-04 |  | 44068.4193 | All | Oil & Gas | All | Heater | All | Nitrogen Dioxide | All | All
Franklin Mountain Energy LLC | 38446 | Franklin - Tatanka Tank Battery | Oil & Gas | O&G-Tank Battery/Bulk Fuel Storage | Lea | 32.0531 | -103.3312 | Minor | Equipment | 4 | HTR | Heater | Active | Heater 1.5 mmBTU/hr | na | na | na |  | 2018-06-05 10:04 | [8 empty] | Allowable | Nitrogen Dioxide | 0.06 | lb/h | Uncontrolled |  |  |  | Natural Gas |  | 3-10-004-04 |  | 44068.4193 | All | Oil & Gas | All | Heater | All | Nitrogen Dioxide | All | All
Frontier Field Services LLC | 191 | Durango Midstream - Empire Abo Gas Plant - CS | Oil & Gas | O&G-Gas Plant | Eddy | 32.7761 | -104.2597 | Major-Title V | Equipment | 13 | EAH16 | Heater | Removed | Tulsa Pro Quip Heater - Removed | Tulsa Pro Quip | not applicable | 1438 | 1975-01-01 10:04 |  | 3.6 | MM BTU/h | 3.6 | MM BTU/h | 3.6 | MM BTU/h | 3.6 | MM BTU/h | Actual | Nitrogen Dioxide | 0.4 | tons/y |  |  |  |  | Natural Gas | 0 | 3-10-004-04 |  | 44068.4193 | All | Oil & Gas | All | Heater | All | Nitrogen Dioxide | All | All
Frontier Field Services LLC | 565 | Durango Midstream - Maljamar Gas Plant | Oil & Gas | O&G-Gas Plant | Lea | 32.8144 | -103.7714 | Major-Title V | Equipment | 16 | 13 | Heater | Active | Mole Sieve regenerator heater | Radco | Not applicable | 87197 | 1994-01-01 10:04 | 1994-01-01 10:04 | 3.05 | MM BTU/h | 3.05 | MM BTU/h | 3.05 | MM BTU/h | 3.05 | MM BTU/h | Actual | Nitrogen Dioxide | 0.621 | tons/y |  |  |  |  | Natural Gas | 8760 | 3-10-004-04 |  | 44068.4193 | All | Oil & Gas | All | Heater | All | Nitrogen Dioxide | All | All
Frontier Field Services LLC | 565 | Durango Midstream - Maljamar Gas Plant | Oil & Gas | O&G-Gas Plant | Lea | 32.8144 | -103.7714 | Major-Title V | Equipment | 16 | 13 | Heater | Active | Mole Sieve regenerator heater | Radco | Not applicable | 87197 | 1994-01-01 10:04 | 1994-01-01 10:04 | 3.05 | MM BTU/h | 3.05 | MM BTU/h | 3.05 | MM BTU/h | 3.05 | MM BTU/h | Allowable | Nitrogen Dioxide | 0.3 | lb/h |  |  |  |  | Natural Gas | 8760 | 3-10-004-04 |  | 44068.4193 | All | Oil & Gas | All | Heater | All | Nitrogen Dioxide | All | All
Frontier Field Services LLC | 565 | Durango Midstream - Maljamar Gas Plant | Oil & Gas | O&G-Gas Plant | Lea | 32.8144 | -103.7714 | Major-Title V | Equipment | 16 | 13 | Heater | Active | Mole Sieve regenerator heater | Radco | Not applicable | 87197 | 1994-01-01 10:04 | 1994-01-01 10:04 | 3.05 | MM BTU/h | 3.05 | MM BTU/h | 3.05 | MM BTU/h | 3.05 | MM BTU/h | Allowable | Nitrogen Dioxide | 1.3 | tons/y | Uncontrolled |  |  |  | Natural Gas | 8760 | 3-10-004-04 |  | 44068.4193 | All | Oil & Gas | All | Heater | All | Nitrogen Dioxide | All | All
Frontier Field Services LLC | 565 | Durango Midstream - Maljamar Gas Plant | Oil & Gas | O&G-Gas Plant | Lea | 32.8144 | -103.7714 | Major-Title V | Equipment | 17 | 14 | Heater | Active | Mole sieve regenerator heater | Radco | Not applicable | 87196 | 1994-01-01 10:04 | 1994-01-01 10:04 | 3.05 | MM BTU/h | 3.05 | MM BTU/h | 3.05 | MM BTU/h | 3.05 | MM BTU/h | Actual | Nitrogen Dioxide | 0.636 | tons/y |  |  |  |  | Natural Gas | 8760 | 3-10-004-04 |  | 44068.4193 | All | Oil & Gas | All | Heater | All | Nitrogen Dioxide | All | All
Frontier Field Services LLC | 565 | Durango Midstream - Maljamar Gas Plant | Oil & Gas | O&G-Gas Plant | Lea | 32.8144 | -103.7714 | Major-Title V | Equipment | 17 | 14 | Heater | Active | Mole sieve regenerator heater | Radco | Not applicable | 87196 | 1994-01-01 10:04 | 1994-01-01 10:04 | 3.05 | MM BTU/h | 3.05 | MM BTU/h | 3.05 | MM BTU/h | 3.05 | MM BTU/h | Allowable | Nitrogen Dioxide | 1.3 | tons/y | Uncontrolled |  |  |  | Natural Gas | 8760 | 3-10-004-04 |  | 44068.4193 | All | Oil & Gas | All | Heater | All | Nitrogen Dioxide | All | All
Frontier Field Services LLC | 565 | Durango Midstream - Maljamar Gas Plant | Oil & Gas | O&G-Gas Plant | Lea | 32.8144 | -103.7714 | Major-Title V | Equipment | 17 | 14 | Heater | Active | Mole sieve regenerator heater | Radco | Not applicable | 87196 | 1994-01-01 10:04 | 1994-01-01 10:04 | 3.05 | MM BTU/h | 3.05 | MM BTU/h | 3.05 | MM BTU/h | 3.05 | MM BTU/h | Allowable | Nitrogen Dioxide | 0.3 | lb/h |  |  |  |  | Natural Gas | 8760 | 3-10-004-04 |  | 44068.4193 | All | Oil & Gas | All | Heater | All | Nitrogen Dioxide | All | All
Frontier Field Services LLC | 565 | Durango Midstream - Maljamar Gas Plant | Oil & Gas | O&G-Gas Plant | Lea | 32.8144 | -103.7714 | Major-Title V | Equipment | 18 | 12 | Heater | Active | Hot Oil Heater | Born Inc. | not reported | 2354 | 1981-01-01 10:04 | 1981-01-01 10:04 | 11 | MM BTU/h | 11 | MM BTU/h | 11 | MM BTU/h | 11 | MM BTU/h | Actual | Nitrogen Dioxide | 4.698 | tons/y |  |  |  |  | Natural Gas | 8760 | 3-10-004-04 |  | 44068.4193 | All | Oil & Gas | All | Heater | All | Nitrogen Dioxide | All | All
Frontier Field Services LLC | 565 | Durango Midstream - Maljamar Gas Plant | Oil & Gas | O&G-Gas Plant | Lea | 32.8144 | -103.7714 | Major-Title V | Equipment | 18 | 12 | Heater | Active | Hot Oil Heater | Born Inc. | not reported | 2354 | 1981-01-01 10:04 | 1981-01-01 10:04 | 11 | MM BTU/h | 11 | MM BTU/h | 11 | MM BTU/h | 11 | MM BTU/h | Allowable | Nitrogen Dioxide | 4.7 | tons/y | Uncontrolled |  |  |  | Natural Gas | 8760 | 3-10-004-04 |  | 44068.4193 | All | Oil & Gas | All | Heater | All | Nitrogen Dioxide | All | All | 2.35
Frontier Field Services LLC | 565 | Durango Midstream - Maljamar Gas Plant | Oil & Gas | O&G-Gas Plant | Lea | 32.8144 | -103.7714 | Major-Title V | Equipment | 18 | 12 | Heater | Active | Hot Oil Heater | Born Inc. | not reported | 2354 | 1981-01-01 10:04 | 1981-01-01 10:04 | 11 | MM BTU/h | 11 | MM BTU/h | 11 | MM BTU/h | 11 | MM BTU/h | Allowable | Nitrogen Dioxide | 1.1 | lb/h | Uncontrolled |  |  |  | Natural Gas | 8760 | 3-10-004-04 |  | 44068.4193 | All | Oil & Gas | All | Heater | All | Nitrogen Dioxide | All | All
Frontier Field Services LLC | 565 | Durango Midstream - Maljamar Gas Plant | Oil & Gas | O&G-Gas Plant | Lea | 32.8144 | -103.7714 | Major-Title V | Equipment | 57 | 37 | Heater | Active | Amine Heater | Volcanic | TBD | 1400SB.1111.1542 | 2011-11-28 10:04 | 2014-01-01 10:04 | 21.2 | MM BTU/h | 21.2 | MM BTU/h | 21.2 | MM BTU/h | 21.2 | MM BTU/h | Allowable | Nitrogen Dioxide | 2.1 | lb/h | Uncontrolled |  |  |  | Natural Gas | 8760 | 3-10-004-04 | 40 CFR 60 Subpart A / 40 CFR 60 Subpart Dc | 44068.4193 | All | Oil & Gas | All | Heater | All | Nitrogen Dioxide | All | All
Frontier Field Services LLC | 565 | Durango Midstream - Maljamar Gas Plant | Oil & Gas | O&G-Gas Plant | Lea | 32.8144 | -103.7714 | Major-Title V | Equipment | 57 | 37 | Heater | Active | Amine Heater | Volcanic | TBD | 1400SB.1111.1542 | 2011-11-28 10:04 | 2014-01-01 10:04 | 21.2 | MM BTU/h | 21.2 | MM BTU/h | 21.2 | MM BTU/h | 21.2 | MM BTU/h | Allowable | Nitrogen Dioxide | 9.3 | tons/y | Uncontrolled |  |  |  | Natural Gas | 8760 | 3-10-004-04 | 40 CFR 60 Subpart A / 40 CFR 60 Subpart Dc | 44068.4193 | All | Oil & Gas | All | Heater | All | Nitrogen Dioxide | All | All
Frontier Field Services LLC | 565 | Durango Midstream - Maljamar Gas Plant | Oil & Gas | O&G-Gas Plant | Lea | 32.8144 | -103.7714 | Major-Title V | Equipment | 57 | 37 | Heater | Active | Amine Heater | Volcanic | TBD | 1400SB.1111.1542 | 2011-11-28 10:04 | 2014-01-01 10:04 | 21.2 | MM BTU/h | 21.2 | MM BTU/h | 21.2 | MM BTU/h | 21.2 | MM BTU/h | Actual | Nitrogen Dioxide | 9.24 | tons/y |  |  |  |  | Natural Gas | 8760 | 3-10-004-04 | 40 CFR 60 Subpart A / 40 CFR 60 Subpart Dc | 44068.4193 | All | Oil & Gas | All | Heater | All | Nitrogen Dioxide | All | All
Frontier Field Services LLC | 565 | Durango Midstream - Maljamar Gas Plant | Oil & Gas | O&G-Gas Plant | Lea | 32.8144 | -103.7714 | Major-Title V | Equipment | 64 | 41 | Heater | Active | Regen Gas Heater | Devco | H-770 | 3899-001 | 2011-12-07 10:04 | 2014-01-01 10:04 | 9.35 | MM BTU/h | 9.35 | MM BTU/h | 9.35 | MM BTU/h | 9.35 | MM BTU/h | Allowable | Nitrogen Dioxide | 0.9 | lb/h | Uncontrolled |  |  |  | Natural Gas | 8760 | 3-10-004-04 |  | 44068.4193 | All | Oil & Gas | All | Heater | All | Nitrogen Dioxide | All | All
Frontier Field Services LLC | 565 | Durango Midstream - Maljamar Gas Plant | Oil & Gas | O&G-Gas Plant | Lea | 32.8144 | -103.7714 | Major-Title V | Equipment | 64 | 41 | Heater | Active | Regen Gas Heater | Devco | H-770 | 3899-001 | 2011-12-07 10:04 | 2014-01-01 10:04 | 9.35 | MM BTU/h | 9.35 | MM BTU/h | 9.35 | MM BTU/h | 9.35 | MM BTU/h | Allowable | Nitrogen Dioxide | 4.1 | tons/y | Uncontrolled |  |  |  | Natural Gas | 8760 | 3-10-004-04 |  | 44068.4193 | All | Oil & Gas | All | Heater | All | Nitrogen Dioxide | All | All
Frontier Field Services LLC | 565 | Durango Midstream - Maljamar Gas Plant | Oil & Gas | O&G-Gas Plant | Lea | 32.8144 | -103.7714 | Major-Title V | Equipment | 64 | 41 | Heater | Active | Regen Gas Heater | Devco | H-770 | 3899-001 | 2011-12-07 10:04 | 2014-01-01 10:04 | 9.35 | MM BTU/h | 9.35 | MM BTU/h | 9.35 | MM BTU/h | 9.35 | MM BTU/h | Actual | Nitrogen Dioxide | 1.964 | tons/y |  |  |  |  | Natural Gas | 8760 | 3-10-004-04 |  | 44068.4193 | All | Oil & Gas | All | Heater | All | Nitrogen Dioxide | All | All
Frontier Field Services LLC | 565 | Durango Midstream - Maljamar Gas Plant | Oil & Gas | O&G-Gas Plant | Lea | 32.8144 | -103.7714 | Major-Title V | Equipment | 65 | 38 | Heater | Active | Regen Gas Heater | Heatec | TBD | HI11-293 | 2012-05-01 10:04 | 2012-08-14 10:04 | 5.5 | MM BTU/h | 5.5 | MM BTU/h | 5.5 | MM BTU/h | 5.5 | MM BTU/h | Actual | Nitrogen Dioxide | 1.173 | tons/y |  |  |  |  | Natural Gas | 8760 | 3-10-004-04 |  | 44068.4193 | All | Oil & Gas | All | Heater | All | Nitrogen Dioxide | All | All
Frontier Field Services LLC | 565 | Durango Midstream - Maljamar Gas Plant | Oil & Gas | O&G-Gas Plant | Lea | 32.8144 | -103.7714 | Major-Title V | Equipment | 65 | 38 | Heater | Active | Regen Gas Heater | Heatec | TBD | HI11-293 | 2012-05-01 10:04 | 2012-08-14 10:04 | 5.5 | MM BTU/h | 5.5 | MM BTU/h | 5.5 | MM BTU/h | 5.5 | MM BTU/h | Allowable | Nitrogen Dioxide | 0.6 | lb/h |  |  |  |  | Natural Gas | 8760 | 3-10-004-04 |  | 44068.4193 | All | Oil & Gas | All | Heater | All | Nitrogen Dioxide | All | All
Frontier Field Services LLC | 565 | Durango Midstream - Maljamar Gas Plant | Oil & Gas | O&G-Gas Plant | Lea | 32.8144 | -103.7714 | Major-Title V | Equipment | 65 | 38 | Heater | Active | Regen Gas Heater | Heatec | TBD | HI11-293 | 2012-05-01 10:04 | 2012-08-14 10:04 | 5.5 | MM BTU/h | 5.5 | MM BTU/h | 5.5 | MM BTU/h | 5.5 | MM BTU/h | Allowable | Nitrogen Dioxide | 2.4 | tons/y | Uncontrolled |  |  |  | Natural Gas | 8760 | 3-10-004-04 |  | 44068.4193 | All | Oil & Gas | All | Heater | All | Nitrogen Dioxide | All | All
Frontier Field Services LLC | 29329 | Durango Midstream - BKU Compressor Station | Oil & Gas | O&G-Compressor Station | Eddy | 32.8122 | -104.0448 | Major-Title V | Equipment | 2 | H1 | Heater | Active | Regeneration Heater for TEG | Hanover Company | SB28-16 | 1006038 | 2010-01-01 10:04 | 2010-10-02 10:04 | 1 | MM BTU/h | 1 | MM BTU/h | 1 | MM BTU/h | 1 | MM BTU/h | Actual | Nitrogen Dioxide | 0.46 | tons/y |  |  |  |  | Natural Gas | 8760 | 3-10-004-04 |  | 44068.4193 | All | Oil & Gas | All | Heater | All | Nitrogen Dioxide | All | All
Frontier Field Services LLC | 29329 | Durango Midstream - BKU Compressor Station | Oil & Gas | O&G-Compressor Station | Eddy | 32.8122 | -104.0448 | Major-Title V | Equipment | 15 | H2 | Heater | Active | Regeneration Heater for TEG | Exterran | Not applicable | 1301-85D | 2012-01-01 10:04 | 2013-01-01 10:04 | 1.4 | MM BTU/h | 1.4 | MM BTU/h | 1.4 | MM BTU/h | 1.4 | MM BTU/h | Actual | Nitrogen Dioxide | 0.601 | tons/y |  |  |  |  | Natural Gas | 8760 | 3-10-004-04 |  | 44068.4193 | All | Oil & Gas | All | Heater | All | Nitrogen Dioxide | All | All
Frontier Field Services LLC | 29329 | Durango Midstream - BKU Compressor Station | Oil & Gas | O&G-Compressor Station | Eddy | 32.8122 | -104.0448 | Major-Title V | Equipment | 18 | H3 | Heater | Active | Heater for Condensate stabilizer | Exterran | Not applicable | 12605 | 2012-01-01 10:04 | 2013-01-01 10:04 | 0.8 | MM BTU/h | 0.8 | MM BTU/h | 0.8 | MM BTU/h | 0.8 | MM BTU/h | Actual | Nitrogen Dioxide | 0.343 | tons/y |  |  |  |  | Natural Gas | 8760 | 3-10-004-04 |  | 44068.4193 | All | Oil & Gas | All | Heater | All | Nitrogen Dioxide | All | All
Frontier Field Services LLC | 39287 | Frontier - Y Compressor Station | Oil & Gas | O&G-Compressor Station | Eddy | 32.6642 | -104.1731 | Synthetic Minor | Equipment | 10 | H-1 | Heater | Active | .8 MMBtu/Hr Condensate Stabilizer | [9 empty] | 0.8 | MM BTU/h | 0.8 | MM BTU/h | Allowable | Nitrogen Dioxide | 0.07 | lb/h | Uncontrolled |  |  |  | Natural Gas | 8760 | 3-10-004-04 |  | 44068.4193 | All | Oil & Gas | All | Heater | All | Nitrogen Dioxide | All | All
Frontier Field Services LLC | 39287 | Frontier - Y Compressor Station | Oil & Gas | O&G-Compressor Station | Eddy | 32.6642 | -104.1731 | Synthetic Minor | Equipment | 10 | H-1 | Heater | Active | .8 MMBtu/Hr Condensate Stabilizer | [9 empty] | 0.8 | MM BTU/h | 0.8 | MM BTU/h | Allowable | Nitrogen Dioxide | 0.31 | tons/y | Uncontrolled |  |  |  | Natural Gas | 8760 | 3-10-004-04 |  | 44068.4193 | All | Oil & Gas | All | Heater | All | Nitrogen Dioxide | All | All
Frontier Field Services LLC | 39287 | Frontier - Y Compressor Station | Oil & Gas | O&G-Compressor Station | Eddy | 32.6642 | -104.1731 | Synthetic Minor | Equipment | 12 | H-2 | Heater | Active | 2.0 MMBtu/Hr TEG Regen Heater | [9 empty] | 2 | MM BTU/h | 2 | MM BTU/h | Allowable | Nitrogen Dioxide | 0.18 | lb/h | Uncontrolled |  |  |  | Natural Gas | 8760 | 3-10-002-28 |  | 44068.4193 | All | Oil & Gas | All | Heater | All | Nitrogen Dioxide | All | All
Frontier Field Services LLC | 39287 | Frontier - Y Compressor Station | Oil & Gas | O&G-Compressor Station | Eddy | 32.6642 | -104.1731 | Synthetic Minor | Equipment | 12 | H-2 | Heater | Active | 2.0 MMBtu/Hr TEG Regen Heater | [9 empty] | 2 | MM BTU/h | 2 | MM BTU/h | Allowable | Nitrogen Dioxide | 0.78 | tons/y | Uncontrolled |  |  |  | Natural Gas | 8760 | 3-10-002-28 |  | 44068.4193 | All | Oil & Gas | All | Heater | All | Nitrogen Dioxide | All | All
Harvest Four Corners LLC | 990 | Harvest - Dogie Canyon Compressor Station | Oil & Gas | O&G-Compressor Station | Rio Arriba | 36.434 | -107.4799 | Major-Title V | Equipment | 6 | 5 | Heater | Insignificant | Fuel Gas Heater | Unknown | Unknown | Unknown | 1972-01-01 10:04 | 1972-01-01 10:04 |  |  | 0.5 | MM BTU/h |  |  | 0.5 | MM BTU/h | Potential | Nitrogen Dioxide | 0.2 | tons/y | Uncontrolled |  |  |  |  | 8760 | 3-10-004-04 |  | 44068.4193 | All | Oil & Gas | All | Heater | All | Nitrogen Dioxide | All | All
Harvest Four Corners LLC | 990 | Harvest - Dogie Canyon Compressor Station | Oil & Gas | O&G-Compressor Station | Rio Arriba | 36.434 | -107.4799 | Major-Title V | Equipment | 6 | 5 | Heater | Insignificant | Fuel Gas Heater | Unknown | Unknown | Unknown | 1972-01-01 10:04 | 1972-01-01 10:04 |  |  | 0.5 | MM BTU/h |  |  | 0.5 | MM BTU/h | Actual | Nitrogen Dioxide | 0.2 | tons/y | Uncontrolled |  |  |  |  | 8760 | 3-10-004-04 |  | 44068.4193 | All | Oil & Gas | All | Heater | All | Nitrogen Dioxide | All | All
Harvest Four Corners LLC | 1002 | Harvest - El Cedro Compressor Station | Oil & Gas | O&G-Compressor Station | Rio Arriba | 36.689 | -107.4017 | Major-Title V | Equipment | 17 | 20 | Heater | Active | Fuel Gas Heater | BS&B Inc. | not applicable | 13634 | 1991-01-01 10:04 | 1994-01-01 10:04 | 0.5 | MM BTU/h | 0.5 | MM BTU/h | 0.5 | MM BTU/h | 0.5 | MM BTU/h | Actual | Nitrogen Dioxide | 0.2 | tons/y |  |  |  |  | Natural Gas | 8760 | 3-10-004-04 |  | 44068.4193 | All | Oil & Gas | All | Heater | All | Nitrogen Dioxide | All | All
Harvest Four Corners LLC | 1002 | Harvest - El Cedro Compressor Station | Oil & Gas | O&G-Compressor Station | Rio Arriba | 36.689 | -107.4017 | Major-Title V | Equipment | 41 | 28 | Heater | Active | Gas Heater | Pesco | Not Applicable | 404851 | 2002-01-01 10:04 |  | 0.7 | MM BTU/h | 0.7 | MM BTU/h | 0.7 | MM BTU/h | 0.7 | MM BTU/h | Actual | Nitrogen Dioxide | 0.3 | tons/y |  |  |  |  | Natural Gas | 8760 | 3-10-004-04 |  | 44068.4193 | All | Oil & Gas | All | Heater | All | Nitrogen Dioxide | All | All
Harvest Four Corners LLC | 1010 | Harvest - La Jara Compressor Station | Oil & Gas | O&G-Compressor Station | Rio Arriba | 36.8172 | -107.4922 | Major-Title V | Equipment | 26 | 5 | Heater | Exempt | Fuel gas heater (exempt) | Sivalls | 1H-246 | N/R | 1981-01-15 10:04 | 1981-01-15 10:04 | 0.5 | MM BTU/h | 0.5 | MM BTU/h | 0.5 | MM BTU/h | 0.5 | MM BTU/h | Actual | Nitrogen Dioxide | 0.2 | tons/y |  |  |  |  | Natural Gas | 8760 | 3-10-004-04 |  | 44068.4193 | All | Oil & Gas | All | Heater | All | Nitrogen Dioxide | All | All
Harvest Four Corners LLC | 1158 | Kutz Canyon Processing Plant | Oil & Gas | O&G-Gas Plant | San Juan | 36.6697 | -107.9616 | Major-Title V | Equipment | 26 | 022a (H1A) | Heater | Active | Wheco Heater H1A | WHECO | Not Applicable | Not Applicable | 1973-01-01 10:04 | 1973-01-01 10:04 | 23.1 | MM BTU/h | 23.1 | MM BTU/h | 23.1 | MM BTU/h | 23.1 | MM BTU/h | Actual | Nitrogen Dioxide | 9.4 | tons/y |  |  |  |  | Natural Gas | 8760 | 3-10-004-04 | 40 CFR 63 Subpart A / 40 CFR 63 Subpart DDDDD | 44068.4193 | All | Oil & Gas | All | Heater | All | Nitrogen Dioxide | All | All
Harvest Four Corners LLC | 1158 | Kutz Canyon Processing Plant | Oil & Gas | O&G-Gas Plant | San Juan | 36.6697 | -107.9616 | Major-Title V | Equipment | 26 | 022a (H1A) | Heater | Active | Wheco Heater H1A | WHECO | Not Applicable | Not Applicable | 1973-01-01 10:04 | 1973-01-01 10:04 | 23.1 | MM BTU/h | 23.1 | MM BTU/h | 23.1 | MM BTU/h | 23.1 | MM BTU/h | Allowable | Nitrogen Dioxide | 2.2 | lb/h | Uncontrolled |  |  |  | Natural Gas | 8760 | 3-10-004-04 | 40 CFR 63 Subpart A / 40 CFR 63 Subpart DDDDD | 44068.4193 | All | Oil & Gas | All | Heater | All | Nitrogen Dioxide | All | All
Harvest Four Corners LLC | 1158 | Kutz Canyon Processing Plant | Oil & Gas | O&G-Gas Plant | San Juan | 36.6697 | -107.9616 | Major-Title V | Equipment | 26 | 022a (H1A) | Heater | Active | Wheco Heater H1A | WHECO | Not Applicable | Not Applicable | 1973-01-01 10:04 | 1973-01-01 10:04 | 23.1 | MM BTU/h | 23.1 | MM BTU/h | 23.1 | MM BTU/h | 23.1 | MM BTU/h | Allowable | Nitrogen Dioxide | 9.5 | tons/y | Uncontrolled |  |  |  | Natural Gas | 8760 | 3-10-004-04 | 40 CFR 63 Subpart A / 40 CFR 63 Subpart DDDDD | 44068.4193 | All | Oil & Gas | All | Heater | All | Nitrogen Dioxide | All | All | 4.75
Harvest Four Corners LLC | 1158 | Kutz Canyon Processing Plant | Oil & Gas | O&G-Gas Plant | San Juan | 36.6697 | -107.9616 | Major-Title V | Equipment | 27 | 023 (H2) | Heater | Active | Alcorn Heater | ALCORN | Not Applicable | Not Applicable | 1973-01-01 10:04 | 1973-01-01 10:04 | 9.57 | MM BTU/h | 9.57 | MM BTU/h | 9.57 | MM BTU/h | 9.57 | MM BTU/h | Allowable | Nitrogen Dioxide | 1.3 | lb/h | Uncontrolled |  |  |  | Natural Gas | 8760 | 3-10-004-04 | 40 CFR 63 Subpart A / 40 CFR 63 Subpart DDDDD | 44068.4193 | All | Oil & Gas | All | Heater | All | Nitrogen Dioxide | All | All
Harvest Four Corners LLC | 1158 | Kutz Canyon Processing Plant | Oil & Gas | O&G-Gas Plant | San Juan | 36.6697 | -107.9616 | Major-Title V | Equipment | 27 | 023 (H2) | Heater | Active | Alcorn Heater | ALCORN | Not Applicable | Not Applicable | 1973-01-01 10:04 | 1973-01-01 10:04 | 9.57 | MM BTU/h | 9.57 | MM BTU/h | 9.57 | MM BTU/h | 9.57 | MM BTU/h | Allowable | Nitrogen Dioxide | 5.6 | tons/y | Uncontrolled |  |  |  | Natural Gas | 8760 | 3-10-004-04 | 40 CFR 63 Subpart A / 40 CFR 63 Subpart DDDDD | 44068.4193 | All | Oil & Gas | All | Heater | All | Nitrogen Dioxide | All | All
Harvest Four Corners LLC | 1158 | Kutz Canyon Processing Plant | Oil & Gas | O&G-Gas Plant | San Juan | 36.6697 | -107.9616 | Major-Title V | Equipment | 29 | 025 (H4) | Heater | Active | 25 Regenerator Heater H-4 030 | Born | Not Applicable | Not Applicable | 1975-01-01 10:04 | 1975-01-01 10:04 | 8.15 | MM BTU/h | 8.15 | MM BTU/h | 8.15 | MM BTU/h | 8.15 | MM BTU/h | Actual | Nitrogen Dioxide | 1.4 | tons/y |  |  |  |  | Natural Gas | 8760 | 3-10-004-04 | 40 CFR 63 Subpart A / 40 CFR 63 Subpart DDDDD | 44068.4193 | All | Oil & Gas | All | Heater | All | Nitrogen Dioxide | All | All
Harvest Four Corners LLC | 1158 | Kutz Canyon Processing Plant | Oil & Gas | O&G-Gas Plant | San Juan | 36.6697 | -107.9616 | Major-Title V | Equipment | 29 | 025 (H4) | Heater | Active | 25 Regenerator Heater H-4 030 | Born | Not Applicable | Not Applicable | 1975-01-01 10:04 | 1975-01-01 10:04 | 8.15 | MM BTU/h | 8.15 | MM BTU/h | 8.15 | MM BTU/h | 8.15 | MM BTU/h | Allowable | Nitrogen Dioxide | 1.1 | lb/h | Uncontrolled |  |  |  | Natural Gas | 8760 | 3-10-004-04 | 40 CFR 63 Subpart A / 40 CFR 63 Subpart DDDDD | 44068.4193 | All | Oil & Gas | All | Heater | All | Nitrogen Dioxide | All | All
Harvest Four Corners LLC | 1158 | Kutz Canyon Processing Plant | Oil & Gas | O&G-Gas Plant | San Juan | 36.6697 | -107.9616 | Major-Title V | Equipment | 29 | 025 (H4) | Heater | Active | 25 Regenerator Heater H-4 030 | Born | Not Applicable | Not Applicable | 1975-01-01 10:04 | 1975-01-01 10:04 | 8.15 | MM BTU/h | 8.15 | MM BTU/h | 8.15 | MM BTU/h | 8.15 | MM BTU/h | Allowable | Nitrogen Dioxide | 4.8 | tons/y | Uncontrolled |  |  |  | Natural Gas | 8760 | 3-10-004-04 | 40 CFR 63 Subpart A / 40 CFR 63 Subpart DDDDD | 44068.4193 | All | Oil & Gas | All | Heater | All | Nitrogen Dioxide | All | All
Harvest Four Corners LLC | 1158 | Kutz Canyon Processing Plant | Oil & Gas | O&G-Gas Plant | San Juan | 36.6697 | -107.9616 | Major-Title V | Equipment | 31 | 027 (H6) | Heater | Active | Hot Oil Heater H-6 032 | Born | Not Applicable | Not Applicable | 1975-01-01 10:04 | 1975-01-01 10:04 | 8.35 | MM BTU/h | 8.35 | MM BTU/h | 8.35 | MM BTU/h | 8.35 | MM BTU/h | Allowable | Nitrogen Dioxide | 1.1 | lb/h | Uncontrolled |  |  |  | Natural Gas | 8760 | 3-10-004-04 | 40 CFR 63 Subpart A / 40 CFR 63 Subpart DDDDD | 44068.4193 | All | Oil & Gas | All | Heater | All | Nitrogen Dioxide | All | All
Harvest Four Corners LLC | 1158 | Kutz Canyon Processing Plant | Oil & Gas | O&G-Gas Plant | San Juan | 36.6697 | -107.9616 | Major-Title V | Equipment | 31 | 027 (H6) | Heater | Active | Hot Oil Heater H-6 032 | Born | Not Applicable | Not Applicable | 1975-01-01 10:04 | 1975-01-01 10:04 | 8.35 | MM BTU/h | 8.35 | MM BTU/h | 8.35 | MM BTU/h | 8.35 | MM BTU/h | Actual | Nitrogen Dioxide | 4.7 | tons/y |  |  |  |  | Natural Gas | 8760 | 3-10-004-04 | 40 CFR 63 Subpart A / 40 CFR 63 Subpart DDDDD | 44068.4193 | All | Oil & Gas | All | Heater | All | Nitrogen Dioxide | All | All
Harvest Four Corners LLC | 1158 | Kutz Canyon Processing Plant | Oil & Gas | O&G-Gas Plant | San Juan | 36.6697 | -107.9616 | Major-Title V | Equipment | 31 | 027 (H6) | Heater | Active | Hot Oil Heater H-6 032 | Born | Not Applicable | Not Applicable | 1975-01-01 10:04 | 1975-01-01 10:04 | 8.35 | MM BTU/h | 8.35 | MM BTU/h | 8.35 | MM BTU/h | 8.35 | MM BTU/h | Allowable | Nitrogen Dioxide | 4.9 | tons/y | Uncontrolled |  |  |  | Natural Gas | 8760 | 3-10-004-04 | 40 CFR 63 Subpart A / 40 CFR 63 Subpart DDDDD | 44068.4193 | All | Oil & Gas | All | Heater | All | Nitrogen Dioxide | All | All
Harvest Four Corners LLC | 1158 | Kutz Canyon Processing Plant | Oil & Gas | O&G-Gas Plant | San Juan | 36.6697 | -107.9616 | Major-Title V | Equipment | 68 | 022b (H1B) | Heater | Active | Wheco Heater H1B | WHECO | Not Applicable | Not Applicable | 1973-01-01 10:04 | 1973-01-01 10:04 | 23.1 | MM BTU/h | 23.1 | MM BTU/h | 23.1 | MM BTU/h | 23.1 | MM BTU/h | Allowable | Nitrogen Dioxide | 9.5 | tons/y | Uncontrolled |  |  |  | Natural Gas | 8760 | 3-10-004-04 |  | 44068.4193 | All | Oil & Gas | All | Heater | All | Nitrogen Dioxide | All | All | 4.75
Harvest Four Corners LLC | 1158 | Kutz Canyon Processing Plant | Oil & Gas | O&G-Gas Plant | San Juan | 36.6697 | -107.9616 | Major-Title V | Equipment | 68 | 022b (H1B) | Heater | Active | Wheco Heater H1B | WHECO | Not Applicable | Not Applicable | 1973-01-01 10:04 | 1973-01-01 10:04 | 23.1 | MM BTU/h | 23.1 | MM BTU/h | 23.1 | MM BTU/h | 23.1 | MM BTU/h | Allowable | Nitrogen Dioxide | 2.2 | lb/h | Uncontrolled |  |  |  | Natural Gas | 8760 | 3-10-004-04 |  | 44068.4193 | All | Oil & Gas | All | Heater | All | Nitrogen Dioxide | All | All
Harvest Four Corners LLC | 1158 | Kutz Canyon Processing Plant | Oil & Gas | O&G-Gas Plant | San Juan | 36.6697 | -107.9616 | Major-Title V | Equipment | 68 | 022b (H1B) | Heater | Active | Wheco Heater H1B | WHECO | Not Applicable | Not Applicable | 1973-01-01 10:04 | 1973-01-01 10:04 | 23.1 | MM BTU/h | 23.1 | MM BTU/h | 23.1 | MM BTU/h | 23.1 | MM BTU/h | Actual | Nitrogen Dioxide | 9.4 | tons/y |  |  |  |  | Natural Gas | 8760 | 3-10-004-04 |  | 44068.4193 | All | Oil & Gas | All | Heater | All | Nitrogen Dioxide | All | All
Harvest Pipeline Company LLC | 1177 | Harvest Pipeline - San Juan Gas Plant | Oil & Gas | O&G-Gas Plant | San Juan | 36.7314 | -107.9676 | Major-Title V | Equipment | 8 | 8 | Heater | Removed | Removed-Radco Regeneration Heater, 10 MMBtu/hr | Radco | Not Applicable | H-501 | 1985-05-06 10:04 | 1985-05-06 10:04 | 10 | MM BTU/h | 10 | MM BTU/h | 10 | MM BTU/h | 10 | MM BTU/h | Actual | Nitrogen Dioxide | 2.7 | tons/y |  |  |  |  | Natural Gas | 0 | 3-06-001-05 | 40 CFR 60 Subpart LLL | 44068.4193 | All | Oil & Gas | All | Heater | All | Nitrogen Dioxide | All | All
Harvest Pipeline Company LLC | 1177 | Harvest Pipeline - San Juan Gas Plant | Oil & Gas | O&G-Gas Plant | San Juan | 36.7314 | -107.9676 | Major-Title V | Equipment | 11 | 12 | Heater | Active | Broach Regeneration Heater, 3.4 MMBtu/hr | Broach | Not Applicable | H-901 | 1988-01-29 10:04 | 1988-01-29 10:04 | 3.4 | MM BTU/h | 3.4 | MM BTU/h | 3.4 | MM BTU/h | 3.4 | MM BTU/h | Allowable | Nitrogen Dioxide | 1.5 | tons/y | Uncontrolled |  |  |  | Natural Gas | 8760 | 3-10-004-04 | 40 CFR 60 Subpart LLL | 44068.4193 | All | Oil & Gas | All | Heater | All | Nitrogen Dioxide | All | All
Harvest Pipeline Company LLC | 1177 | Harvest Pipeline - San Juan Gas Plant | Oil & Gas | O&G-Gas Plant | San Juan | 36.7314 | -107.9676 | Major-Title V | Equipment | 11 | 12 | Heater | Active | Broach Regeneration Heater, 3.4 MMBtu/hr | Broach | Not Applicable | H-901 | 1988-01-29 10:04 | 1988-01-29 10:04 | 3.4 | MM BTU/h | 3.4 | MM BTU/h | 3.4 | MM BTU/h | 3.4 | MM BTU/h | Allowable | Nitrogen Dioxide | 0.3 | lb/h | Uncontrolled |  |  |  | Natural Gas | 8760 | 3-10-004-04 | 40 CFR 60 Subpart LLL | 44068.4193 | All | Oil & Gas | All | Heater | All | Nitrogen Dioxide | All | All
Harvest Pipeline Company LLC | 1177 | Harvest Pipeline - San Juan Gas Plant | Oil & Gas | O&G-Gas Plant | San Juan | 36.7314 | -107.9676 | Major-Title V | Equipment | 11 | 12 | Heater | Active | Broach Regeneration Heater, 3.4 MMBtu/hr | Broach | Not Applicable | H-901 | 1988-01-29 10:04 | 1988-01-29 10:04 | 3.4 | MM BTU/h | 3.4 | MM BTU/h | 3.4 | MM BTU/h | 3.4 | MM BTU/h | Actual | Nitrogen Dioxide | 0.34 | tons/y |  |  |  |  | Natural Gas | 8760 | 3-10-004-04 | 40 CFR 60 Subpart LLL | 44068.4193 | All | Oil & Gas | All | Heater | All | Nitrogen Dioxide | All | All
Harvest Pipeline Company LLC | 1177 | Harvest Pipeline - San Juan Gas Plant | Oil & Gas | O&G-Gas Plant | San Juan | 36.7314 | -107.9676 | Major-Title V | Equipment | 11 | 12 | Heater | Active | Broach Regeneration Heater, 3.4 MMBtu/hr | Broach | Not Applicable | H-901 | 1988-01-29 10:04 | 1988-01-29 10:04 | 3.4 | MM BTU/h | 3.4 | MM BTU/h | 3.4 | MM BTU/h | 3.4 | MM BTU/h | Potential | Nitrogen Dioxide | 0.3 | lb/h | Uncontrolled |  |  |  | Natural Gas | 8760 | 3-10-004-04 | 40 CFR 60 Subpart LLL | 44068.4193 | All | Oil & Gas | All | Heater | All | Nitrogen Dioxide | All | All
Harvest Pipeline Company LLC | 1177 | Harvest Pipeline - San Juan Gas Plant | Oil & Gas | O&G-Gas Plant | San Juan | 36.7314 | -107.9676 | Major-Title V | Equipment | 12 | 13 | Heater | Removed | Removed-Radco Regeneration Heater, 10 MMBtu/hr | Radco | Not Applicable | H-401 | 1985-05-06 10:04 | 1985-05-06 10:04 | 10 | MM BTU/h | 10 | MM BTU/h | 10 | MM BTU/h | 10 | MM BTU/h | Actual | Nitrogen Dioxide | 3.7 | tons/y |  |  |  |  | Natural Gas | 0 | 3-10-004-04 | 40 CFR 60 Subpart LLL | 44068.4193 | All | Oil & Gas | All | Heater | All | Nitrogen Dioxide | All | All
Harvest Pipeline Company LLC | 1177 | Harvest Pipeline - San Juan Gas Plant | Oil & Gas | O&G-Gas Plant | San Juan | 36.7314 | -107.9676 | Major-Title V | Equipment | 23 | 8 | Heater | Active | Regeneration Heater, 14.55 MMBtu/hr | WILLBROS Downstream | NA | 621-014 | 2011-01-01 10:04 | 2012-01-01 10:04 | 14.55 | MM BTU/h | 14.55 | MM BTU/h | 14.55 | MM BTU/h | 14.55 | MM BTU/h | Actual | Nitrogen Dioxide | 1.96 | tons/y |  |  |  |  | Natural Gas | 8760 | 3-06-001-05 | 40 CFR 60 Subpart KKK / 40 CFR 60 Subpart LLL | 44068.4193 | All | Oil & Gas | All | Heater | All | Nitrogen Dioxide | All | All
Harvest Pipeline Company LLC | 1177 | Harvest Pipeline - San Juan Gas Plant | Oil & Gas | O&G-Gas Plant | San Juan | 36.7314 | -107.9676 | Major-Title V | Equipment | 23 | 8 | Heater | Active | Regeneration Heater, 14.55 MMBtu/hr | WILLBROS Downstream | NA | 621-014 | 2011-01-01 10:04 | 2012-01-01 10:04 | 14.55 | MM BTU/h | 14.55 | MM BTU/h | 14.55 | MM BTU/h | 14.55 | MM BTU/h | Allowable | Nitrogen Dioxide | 0.75 | lb/h | Uncontrolled |  |  |  | Natural Gas | 8760 | 3-06-001-05 | 40 CFR 60 Subpart KKK / 40 CFR 60 Subpart LLL | 44068.4193 | All | Oil & Gas | All | Heater | All | Nitrogen Dioxide | All | All
Harvest Pipeline Company LLC | 1177 | Harvest Pipeline - San Juan Gas Plant | Oil & Gas | O&G-Gas Plant | San Juan | 36.7314 | -107.9676 | Major-Title V | Equipment | 23 | 8 | Heater | Active | Regeneration Heater, 14.55 MMBtu/hr | WILLBROS Downstream | NA | 621-014 | 2011-01-01 10:04 | 2012-01-01 10:04 | 14.55 | MM BTU/h | 14.55 | MM BTU/h | 14.55 | MM BTU/h | 14.55 | MM BTU/h | Allowable | Nitrogen Dioxide | 3.3 | tons/y | Uncontrolled |  |  |  | Natural Gas | 8760 | 3-06-001-05 | 40 CFR 60 Subpart KKK / 40 CFR 60 Subpart LLL | 44068.4193 | All | Oil & Gas | All | Heater | All | Nitrogen Dioxide | All | All | 1.65
Harvest Pipeline Company LLC | 1177 | Harvest Pipeline - San Juan Gas Plant | Oil & Gas | O&G-Gas Plant | San Juan | 36.7314 | -107.9676 | Major-Title V | Equipment | 24 | 13 | Heater | Active | Regeneration Heater, 14.55 MMBtu/hr | WILLBROS Downstream | NA | 621-011 | 2011-01-01 10:04 | 2011-01-01 10:04 | 14.55 | MM BTU/h | 14.55 | MM BTU/h | 14.55 | MM BTU/h | 14.55 | MM BTU/h | Actual | Nitrogen Dioxide | 2.04 | tons/y |  |  |  |  | Natural Gas | 8760 | 3-06-001-05 | 40 CFR 60 Subpart KKK / 40 CFR 60 Subpart LLL | 44068.4193 | All | Oil & Gas | All | Heater | All | Nitrogen Dioxide | All | All
Harvest Pipeline Company LLC | 1177 | Harvest Pipeline - San Juan Gas Plant | Oil & Gas | O&G-Gas Plant | San Juan | 36.7314 | -107.9676 | Major-Title V | Equipment | 24 | 13 | Heater | Active | Regeneration Heater, 14.55 MMBtu/hr | WILLBROS Downstream | NA | 621-011 | 2011-01-01 10:04 | 2011-01-01 10:04 | 14.55 | MM BTU/h | 14.55 | MM BTU/h | 14.55 | MM BTU/h | 14.55 | MM BTU/h | Allowable | Nitrogen Dioxide | 0.75 | lb/h | Uncontrolled |  |  |  | Natural Gas | 8760 | 3-06-001-05 | 40 CFR 60 Subpart KKK / 40 CFR 60 Subpart LLL | 44068.4193 | All | Oil & Gas | All | Heater | All | Nitrogen Dioxide | All | All
Harvest Pipeline Company LLC | 1177 | Harvest Pipeline - San Juan Gas Plant | Oil & Gas | O&G-Gas Plant | San Juan | 36.7314 | -107.9676 | Major-Title V | Equipment | 24 | 13 | Heater | Active | Regeneration Heater, 14.55 MMBtu/hr | WILLBROS Downstream | NA | 621-011 | 2011-01-01 10:04 | 2011-01-01 10:04 | 14.55 | MM BTU/h | 14.55 | MM BTU/h | 14.55 | MM BTU/h | 14.55 | MM BTU/h | Allowable | Nitrogen Dioxide | 3.3 | tons/y | Uncontrolled |  |  |  | Natural Gas | 8760 | 3-06-001-05 | 40 CFR 60 Subpart KKK / 40 CFR 60 Subpart LLL | 44068.4193 | All | Oil & Gas | All | Heater | All | Nitrogen Dioxide | All | All | 1.65
Henry Production Inc | 25267 | Henry Production - (2) Portable Natural Gas Comp Packages | Oil & Gas | O&G-Compressor Station | San Juan |  |  | Minor | Equipment | 3 | Aux. Heaters | Heater | Active | Heaters (up to 2 MMbtu/hr total) | NA | NA | TBD |  |  | 2 | MM BTU/h | 2 | MM BTU/h | 2 | MM BTU/h | 2 | MM BTU/h | Allowable | Nitrogen Dioxide | 0.9 | tons/y | Uncontrolled |  |  |  | Natural Gas | 8760 | 3-10-004-04 |  | 44068.4193 | All | Oil & Gas | All | Heater | All | Nitrogen Dioxide | All | All
Hilcorp Energy Company | 999 | Hilcorp - San Juan 29-6 301SWD | Oil & Gas | O&G-Reinjection Facility | Rio Arriba | 36.7483 | -107.425 | Minor | Equipment | 6 | TH | Heater | Active | Tank Heater Group | Varies | not applicable | Varies |  | 2011-10-31 10:04 | 4 | MM BTU/h | 4 | MM BTU/h | 4 | MM BTU/h | 4 | MM BTU/h | Allowable | Nitrogen Dioxide | 0.4 | lb/h |  |  |  |  | Natural Gas | 8760 | 3-10-004-05 |  | 44068.4193 | All | Oil & Gas | All | Heater | All | Nitrogen Dioxide | All | All
Hilcorp Energy Company | 999 | Hilcorp - San Juan 29-6 301SWD | Oil & Gas | O&G-Reinjection Facility | Rio Arriba | 36.7483 | -107.425 | Minor | Equipment | 6 | TH | Heater | Active | Tank Heater Group | Varies | not applicable | Varies |  | 2011-10-31 10:04 | 4 | MM BTU/h | 4 | MM BTU/h | 4 | MM BTU/h | 4 | MM BTU/h | Allowable | Nitrogen Dioxide | 1.8 | tons/y |  |  |  |  | Natural Gas | 8760 | 3-10-004-05 |  | 44068.4193 | All | Oil & Gas | All | Heater | All | Nitrogen Dioxide | All | All
Hilcorp Energy Company | 1008 | Hilcorp - San Juan 30-6 No 410 | Oil & Gas | O&G-Reinjection Facility | Rio Arriba | 36.7875 | -107.4264 | Notice of Intent | Equipment | 7 | TH-11 to TH-13 | Heater | Active | Tank Heaters (6/8/15- removed TH-1 to TH-10) | Unknown | not applicable | varies |  | 2011-09-20 10:04 | 0.25 | MM BTU/h | 0.25 | MM BTU/h | 0.25 | MM BTU/h | 0.25 | MM BTU/h | Allowable | Nitrogen Dioxide | 0.1 | lb/h | Uncontrolled |  |  |  | Natural Gas | 8760 | 3-10-004-05 |  | 44068.4193 | All | Oil & Gas | All | Heater | All | Nitrogen Dioxide | All | All
Hilcorp Energy Company | 1008 | Hilcorp - San Juan 30-6 No 410 | Oil & Gas | O&G-Reinjection Facility | Rio Arriba | 36.7875 | -107.4264 | Notice of Intent | Equipment | 7 | TH-11 to TH-13 | Heater | Active | Tank Heaters (6/8/15- removed TH-1 to TH-10) | Unknown | not applicable | varies |  | 2011-09-20 10:04 | 0.25 | MM BTU/h | 0.25 | MM BTU/h | 0.25 | MM BTU/h | 0.25 | MM BTU/h | Allowable | Nitrogen Dioxide | 0.6 | tons/y | Uncontrolled |  |  |  | Natural Gas | 8760 | 3-10-004-05 |  | 44068.4193 | All | Oil & Gas | All | Heater | All | Nitrogen Dioxide | All | All
Hilcorp Energy Company | 1170 | Hilcorp - Zachary Compressor Station | Oil & Gas | O&G-Compressor Station | San Juan | 36.6811 | -107.8778 | Notice of Intent | Equipment | 2 | DEHY-1 | Heater | Active | TEG Dehy Still Vent & Reboiler | TEG Dehydrator Still Vent & Reboiler | NA | 235789 |  |  | 2.5 | MM SCF/d | 2.5 | MM SCF/d | 2.5 | MM SCF/d | 0.5 | MM BTU/h | Allowable | Nitrogen Dioxide | 0.3 | tons/y | Uncontrolled |  |  |  |  | 8760 | 3-10-004-04 |  | 44068.4193 | All | Oil & Gas | All | Heater | All | Nitrogen Dioxide | All | All
Hilcorp Energy Company | 1233 | Hilcorp - State Com N No10 Compressor Station | Oil & Gas | O&G-Compressor Station | San Juan | 36.7497 | -107.6497 | Notice of Intent | Equipment | 2 | 2 | Heater | Active | Heater Separator | Olman Heath | HLP-61MT1 | 17167 |  |  | 0.21 | MM BTU/h | 0.21 | MM BTU/h | 0.21 | MM BTU/h | 0.21 | MM BTU/h | Allowable | Nitrogen Dioxide | 0.2 | tons/y | Uncontrolled |  |  |  | Natural Gas | 8760 | 3-10-004-04 |  | 44068.4193 | All | Oil & Gas | All | Heater | All | Nitrogen Dioxide | All | All
Hilcorp Energy Company | 1233 | Hilcorp - State Com N No10 Compressor Station | Oil & Gas | O&G-Compressor Station | San Juan | 36.7497 | -107.6497 | Notice of Intent | Equipment | 2 | 2 | Heater | Active | Heater Separator | Olman Heath | HLP-61MT1 | 17167 |  |  | 0.21 | MM BTU/h | 0.21 | MM BTU/h | 0.21 | MM BTU/h | 0.21 | MM BTU/h | Allowable | Nitrogen Dioxide | 3.99 | lb/h | Uncontrolled |  |  |  | Natural Gas | 8760 | 3-10-004-04 |  | 44068.4193 | All | Oil & Gas | All | Heater | All | Nitrogen Dioxide | All | All
Hilcorp Energy Company | 4658 | Hilcorp - Portable Fleet Ajax DPC-2802 LE | Oil & Gas | O&G-Compressor Station | Portable Source |  |  | No Permit Required | Equipment | 3 | B, C, D | Heater | Active | 3 X natural gasheater (325 MMBtu/hr) | [9 empty] | 325 | MM BTU/h | 325 | MM BTU/h | Allowable | Nitrogen Dioxide | 0.16 | tons/y | Uncontrolled |  |  |  |  | 8760 | 3-10-004-04 |  | 44068.4193 | All | Oil & Gas | All | Heater | All | Nitrogen Dioxide | All | All
Hilcorp Energy Company | 4658 | Hilcorp - Portable Fleet Ajax DPC-2802 LE | Oil & Gas | O&G-Compressor Station | Portable Source |  |  | No Permit Required | Equipment | 3 | B, C, D | Heater | Active | 3 X natural gasheater (325 MBtu/hr) | [9 empty] | 325 | MM BTU/h |  |  | Allowable | Nitrogen Dioxide | 0.04 | lb/h | Uncontrolled |  |  |  |  | 8760 | 3-10-004-04 |  | 44068.4193 | All | Oil & Gas | All | Heater | All | Nitrogen Dioxide | All | All
Hilcorp Energy Company | 4659 | Hilcorp - San Juan 32-7 Unit No211 Central | Oil & Gas | O&G-Compressor Station | San Juan | 36.9316 | -107.5403 | No Permit Required | Equipment | 3 | Unit No.6 | Heater | Active | Natural gas fired heaters | [9 empty] | 0.33 | MM BTU/h | 0.33 | MM BTU/h | Allowable | Nitrogen Dioxide | 0.16 | tons/y | Uncontrolled |  |  |  |  | 8760 | 3-10-001-28 |  | 44068.4193 | All | Oil & Gas | All | Heater | All | Nitrogen Dioxide | All | All
Hilcorp Energy Company | 4659 | Hilcorp - San Juan 32-7 Unit No211 Central | Oil & Gas | O&G-Compressor Station | San Juan | 36.9316 | -107.5403 | No Permit Required | Equipment | 3 | Unit No.6 | Heater | Active | Natural gas fired heaters | [9 empty] | 0.33 | MM BTU/h |  |  | Allowable | Nitrogen Dioxide | 0.04 | lb/h | Uncontrolled |  |  |  |  | 8760 | 3-10-001-28 |  | 44068.4193 | All | Oil & Gas | All | Heater | All | Nitrogen Dioxide | All | All
Hilcorp Energy Company | 4659 | Hilcorp - San Juan 32-7 Unit No211 Central | Oil & Gas | O&G-Compressor Station | San Juan | 36.9316 | -107.5403 | No Permit Required | Equipment | 4 | Unit No.3 | Heater |  | Natural gas fired heaters | [9 empty] | 0.13 | MM BTU/h |  |  | Allowable | Nitrogen Dioxide | 0.01 | lb/h | Uncontrolled |  |  |  |  | 8760 | 3-10-001-28 |  | 44068.4193 | All | Oil & Gas | All | Heater | All | Nitrogen Dioxide | All | All
Hilcorp Energy Company | 4659 | Hilcorp - San Juan 32-7 Unit No211 Central | Oil & Gas | O&G-Compressor Station | San Juan | 36.9316 | -107.5403 | No Permit Required | Equipment | 4 | Unit No.3 | Heater |  | Natural gas fired heaters | [9 empty] | 0.13 | MM BTU/h | 0.13 | MM BTU/h | Allowable | Nitrogen Dioxide | 0.06 | tons/y | Uncontrolled |  |  |  |  | 8760 | 3-10-001-28 |  | 44068.4193 | All | Oil & Gas | All | Heater | All | Nitrogen Dioxide | All | All
Hilcorp Energy Company | 4659 | Hilcorp - San Juan 32-7 Unit No211 Central | Oil & Gas | O&G-Compressor Station | San Juan | 36.9316 | -107.5403 | No Permit Required | Equipment | 5 | Unit No.4 | Heater |  | Natural gas fired heaters | [9 empty] | 0.33 | MM BTU/h |  |  | Allowable | Nitrogen Dioxide | 0.04 | lb/h | Uncontrolled |  |  |  |  | 8760 | 3-10-001-28 |  | 44068.4193 | All | Oil & Gas | All | Heater | All | Nitrogen Dioxide | All | All
Hilcorp Energy Company | 4659 | Hilcorp - San Juan 32-7 Unit No211 Central | Oil & Gas | O&G-Compressor Station | San Juan | 36.9316 | -107.5403 | No Permit Required | Equipment | 5 | Unit No.4 | Heater |  | Natural gas fired heaters | [9 empty] | 0.33 | MM BTU/h | 0.33 | MM BTU/h | Allowable | Nitrogen Dioxide | 0.16 | tons/y | Uncontrolled |  |  |  |  | 8760 | 3-10-001-28 |  | 44068.4193 | All | Oil & Gas | All | Heater | All | Nitrogen Dioxide | All | All
Hilcorp Energy Company | 4659 | Hilcorp - San Juan 32-7 Unit No211 Central | Oil & Gas | O&G-Compressor Station | San Juan | 36.9316 | -107.5403 | No Permit Required | Equipment | 6 | Unit No.5 | Heater |  | Natural gas fired heaters | [9 empty] | 0.33 | MM BTU/h | 0.33 | MM BTU/h | Allowable | Nitrogen Dioxide | 0.16 | tons/y | Uncontrolled |  |  |  |  | 8760 | 3-10-001-28 |  | 44068.4193 | All | Oil & Gas | All | Heater | All | Nitrogen Dioxide | All | All
Hilcorp Energy Company | 4659 | Hilcorp - San Juan 32-7 Unit No211 Central | Oil & Gas | O&G-Compressor Station | San Juan | 36.9316 | -107.5403 | No Permit Required | Equipment | 6 | Unit No.5 | Heater |  | Natural gas fired heaters | [9 empty] | 0.33 | MM BTU/h |  |  | Allowable | Nitrogen Dioxide | 0.04 | lb/h | Uncontrolled |  |  |  |  | 8760 | 3-10-001-28 |  | 44068.4193 | All | Oil & Gas | All | Heater | All | Nitrogen Dioxide | All | All
Hilcorp Energy Company | 27548 | Hilcorp - Howell D350S/D1 Compressor Station | Oil & Gas | O&G-Compressor Station | San Juan | 36.8643 | -107.6853 | Notice of Intent | Equipment | 5 | Heaters | Heater | Active | Assorted process heaters < 1.5 MMBtu/h | [5 empty] | 1.5 | MM BTU/h | 1.5 | MM BTU/h | 1.5 | MM BTU/h | 1.5 | MM BTU/h | Allowable | Nitrogen Dioxide | 0.7 | tons/y | Uncontrolled |  |  |  | Natural Gas | 8760 | 3-10-004-04 |  | 44068.4193 | All | Oil & Gas | All | Heater | All | Nitrogen Dioxide | All | All
Hilcorp Energy Company | 27563 | Johnston Federal 9/23S Compressor Station | Oil & Gas | O&G-Compressor Station | San Juan | 36.8566 | -107.7433 | Notice of Intent | Equipment | 4 | Unit 4 (Heaters) | Heater | Active | Tank and/or separator heaters (unspecified) | Unknown |  | Unknown | [6 empty] | 1.5 | MM BTU/h | 1.5 | MM BTU/h | Allowable | Nitrogen Dioxide | 0.7 | tons/y | Uncontrolled |  |  |  | Natural Gas | 8760 | 3-10-004-04 |  | 44068.4193 | All | Oil & Gas | All | Heater | All | Nitrogen Dioxide | All | All
Hilcorp Energy Company | 27948 | Hilcorp - San Juan 30-6 Unit 85A No4085 | Oil & Gas | O&G-Compressor Station | San Juan | 36.816 | -107.4743 | Notice of Intent | Equipment | 4 | Heaters | Heater | Active | Assorted process heaters < 1.25 MMBtu/h | [5 empty] | 1.25 | MM BTU/h | 1.25 | MM BTU/h |  |  | 1.25 | MM BTU/h | Allowable | Nitrogen Dioxide | 0.6 | tons/y | Uncontrolled |  |  |  | Natural Gas | 8760 | 3-10-004-04 |  | 44068.4193 | All | Oil & Gas | All | Heater | All | Nitrogen Dioxide | All | All
Hilcorp Energy Company | 28055 | Hilcorp - Maddox Com 1A/777 CS | Oil & Gas | O&G-Compressor Station | San Juan | 36.8097 | -107.6925 | Notice of Intent | Equipment | 4 | Heaters | Heater | Active | Assorted process heaters < 1.5 MMBtu/h | [5 empty] | 1.5 | MM BTU/h | 1.5 | MM BTU/h |  |  | 1.5 | MM BTU/h | Allowable | Nitrogen Dioxide | 0.7 | tons/y | Uncontrolled |  |  |  | Natural Gas | 8760 | 3-10-004-04 |  | 44068.4193 | All | Oil & Gas | All | Heater | All | Nitrogen Dioxide | All | All
Hilcorp Energy Company | 28180 | Hilcorp - Heaton LS No 6A Heaton 101S | Oil & Gas | O&G-Compressor Station | San Juan | 36.8608 | -108.0017 | No Permit Required | Equipment | 3 | H-1 | Heater | Active | Separator Heater 0.25 Fuel Use Cap |  |  | 36926 | [6 empty] | 0.25 | MM BTU/h | 0.23 | MM BTU/h | Allowable | Nitrogen Dioxide | 0.12 | tons/y | Uncontrolled |  |  |  | Natural Gas | 8760 | 3-10-004-05 |  | 44068.4193 | All | Oil & Gas | All | Heater | All | Nitrogen Dioxide | All | All
Hilcorp Energy Company | 28180 | Hilcorp - Heaton LS No 6A Heaton 101S | Oil & Gas | O&G-Compressor Station | San Juan | 36.8608 | -108.0017 | No Permit Required | Equipment | 3 | H-1 | Heater | Active | Separator Heater 0.25 Fuel Use Cap |  |  | 36926 | [6 empty] | 0.25 | MM BTU/h | 0.23 | MM BTU/h | Allowable | Nitrogen Dioxide | 0.03 | lb/h | Uncontrolled |  |  |  | Natural Gas | 8760 | 3-10-004-05 |  | 44068.4193 | All | Oil & Gas | All | Heater | All | Nitrogen Dioxide | All | All
Hilcorp Energy Company | 28180 | Hilcorp - Heaton LS No 6A Heaton 101S | Oil & Gas | O&G-Compressor Station | San Juan | 36.8608 | -108.0017 | No Permit Required | Equipment | 4 | H-2 | Heater | Active | Separator Heater 0.50 Fuel Use Cap |  |  | 38258 | [6 empty] | 0.5 | MM BTU/h | 0.47 | MM BTU/h | Allowable | Nitrogen Dioxide | 0.23 | tons/y | Uncontrolled |  |  |  | Natural Gas | 8760 | 3-10-004-05 |  | 44068.4193 | All | Oil & Gas | All | Heater | All | Nitrogen Dioxide | All | All
Hilcorp Energy Company | 28180 | Hilcorp - Heaton LS No 6A Heaton 101S | Oil & Gas | O&G-Compressor Station | San Juan | 36.8608 | -108.0017 | No Permit Required | Equipment | 4 | H-2 | Heater | Active | Separator Heater 0.50 Fuel Use Cap |  |  | 38258 | [6 empty] | 0.5 | MM BTU/h | 0.47 | MM BTU/h | Allowable | Nitrogen Dioxide | 0.05 | lb/h | Uncontrolled |  |  |  | Natural Gas | 8760 | 3-10-004-05 |  | 44068.4193 | All | Oil & Gas | All | Heater | All | Nitrogen Dioxide | All | All
Hilcorp Energy Company | 31477 | Hilcorp - Sunray G 2A and G250 Twinned Location | Oil & Gas | O&G-Compressor Station | San Juan | 36.8789 | -107.78 | Notice of Intent | Equipment | 7 | AUXH | Heater | Active | Auxilliary Heaters up to 2 MMBtu/hr | [5 empty] | 2 | MM BTU/h | 2 | MM BTU/h | 2 | MM BTU/h | 2 | MM BTU/h | Allowable | Nitrogen Dioxide | 0.9 | tons/y | Uncontrolled |  |  |  | Natural Gas | 8760 | 3-10-004-04 |  | 44068.4193 | All | Oil & Gas | All | Heater | All | Nitrogen Dioxide | All | All
Hilcorp Energy Company | 31477 | Hilcorp - Sunray G 2A and G250 Twinned Location | Oil & Gas | O&G-Compressor Station | San Juan | 36.8789 | -107.78 | Notice of Intent | Equipment | 7 | AUXH | Heater | Active | Auxilliary Heaters up to 2 MMBtu/hr | [5 empty] | 2 | MM BTU/h | 2 | MM BTU/h | 2 | MM BTU/h | 2 | MM BTU/h | Allowable | Nitrogen Dioxide | 0.9 | tons/y | Uncontrolled |  |  |  | Natural Gas | 8760 | 3-10-004-04 |  | 44068.4193 | All | Oil & Gas | All | Heater | All | Nitrogen Dioxide | All | All
Hilcorp Energy Company | 32632 | Hilcorp - Portable Streamline Cat 3306TA | Oil & Gas | O&G-Compressor Station | Portable Source |  |  | Minor | Equipment | 9 | AUXH | Heater | Active | Heater 2 MMBTU/h combined units | [13 empty] | Allowable | Nitrogen Dioxide | 0.2 | lb/h | [5 empty] | 8760 | 3-10-004-05 |  | 44068.4193 | All | Oil & Gas | All | Heater | All | Nitrogen Dioxide | All | All
Hilcorp Energy Company | 32632 | Hilcorp - Portable Streamline Cat 3306TA | Oil & Gas | O&G-Compressor Station | Portable Source |  |  | Minor | Equipment | 9 | AUXH | Heater | Active | Heater 2 MMBTU/h combined units | [11 empty] | 2 | MM BTU/h | Allowable | Nitrogen Dioxide | 0.9 | tons/y | [5 empty] | 8760 | 3-10-004-05 |  | 44068.4193 | All | Oil & Gas | All | Heater | All | Nitrogen Dioxide | All | All
Hilcorp Energy Company | 36101 | Hilcorp - Dual Caterpillar 3304 NA | Oil & Gas | O&G-Production Facility | Portable Source |  |  | Minor | Equipment | 7 | AUXH | Heater | Active | <2 MMBtu/hr Auxiliary Heaters | [13 empty] | Allowable | Nitrogen Dioxide | 0.09 | lb/h | [8 empty] | 44068.4193 | All | Oil & Gas | All | Heater | All | Nitrogen Dioxide | All | All
Hilcorp Energy Company | 36101 | Hilcorp - Dual Caterpillar 3304 NA | Oil & Gas | O&G-Production Facility | Portable Source |  |  | Minor | Equipment | 7 | AUXH | Heater | Active | <2 MMBtu/hr Auxiliary Heaters | [11 empty] | 2 | MM BTU/h | Allowable | Nitrogen Dioxide | 0.4 | tons/y | [8 empty] | 44068.4193 | All | Oil & Gas | All | Heater | All | Nitrogen Dioxide | All | All
Hilcorp Energy Company | 38576 | Hilcorp - Albino Canyon 100S and Negro Canyon 102 Twinned Wellsite | Oil & Gas | O&G-Production Facility | San Juan | 36.9377 | -107.6241 | Minor | Equipment | 3 | H-2 | Heater | Active | Heater Treaters (three 1.0 MMbtu/hr) | TBD | TBD | TBD | [6 empty] | 1 | MM BTU/h | 1 | MM BTU/h | Allowable | Nitrogen Dioxide | 1.46 | tons/y | [5 empty] | 8760 | 3-10-004-04 |  | 44068.4193 | All | Oil & Gas | All | Heater | All | Nitrogen Dioxide | All | All
Hilcorp Energy Company | 38576 | Hilcorp - Albino Canyon 100S and Negro Canyon 102 Twinned Wellsite | Oil & Gas | O&G-Production Facility | San Juan | 36.9377 | -107.6241 | Minor | Equipment | 3 | H-2 | Heater | Active | Heater Treaters (three 1.0 MMbtu/hr) | TBD | TBD | TBD | [6 empty] | 1 | MM BTU/h | 1 | MM BTU/h | Allowable | Nitrogen Dioxide | 0.33 | lb/h | [5 empty] | 8760 | 3-10-004-04 |  | 44068.4193 | All | Oil & Gas | All | Heater | All | Nitrogen Dioxide | All | All
HollyFrontier Navajo Refining LLC | 198 | HollyFrontier - Artesia Refinery | Oil & Gas | O&G-Refinery | Eddy | 32.8426 | -104.3952 | Major-Title V | Equipment | 2 | H-0020 | Heater | Active | South Crude Charge Heater | Callidus Technologies, LLC burners | CUBL-12W burners | N/R | 1973-08-20 10:04 | 2005-12-01 10:04 | 78 | MM BTU/h | 94 | MM BTU/h |  |  | 94 | MM BTU/h | Allowable | Nitrogen Dioxide | 4.2 | lb/h | Uncontrolled |  |  |  | Refinery Gas | 8760 | 3-06-001-06 | 40 CFR 60 Subpart A / 40 CFR 60 Subpart J | 44068.4193 | All | Oil & Gas | All | Heater | All | Nitrogen Dioxide | All | All
HollyFrontier Navajo Refining LLC | 198 | HollyFrontier - Artesia Refinery | Oil & Gas | O&G-Refinery | Eddy | 32.8426 | -104.3952 | Major-Title V | Equipment | 2 | H-0020 | Heater | Active | South Crude Charge Heater | Callidus Technologies, LLC burners | CUBL-12W burners | N/R | 1973-08-20 10:04 | 2005-12-01 10:04 | 78 | MM BTU/h | 94 | MM BTU/h |  |  | 94 | MM BTU/h | Actual | Nitrogen Dioxide | 4.6 | tons/y |  |  |  |  | Refinery Gas | 8760 | 3-06-001-06 | 40 CFR 60 Subpart A / 40 CFR 60 Subpart J | 44068.4193 | All | Oil & Gas | All | Heater | All | Nitrogen Dioxide | All | All
HollyFrontier Navajo Refining LLC | 198 | HollyFrontier - Artesia Refinery | Oil & Gas | O&G-Refinery | Eddy | 32.8426 | -104.3952 | Major-Title V | Equipment | 2 | H-0020 | Heater | Active | South Crude Charge Heater | Callidus Technologies, LLC burners | CUBL-12W burners | N/R | 1973-08-20 10:04 | 2005-12-01 10:04 | 78 | MM BTU/h | 94 | MM BTU/h |  |  | 94 | MM BTU/h | Allowable | Nitrogen Dioxide | 0.0535 | lb/MM BTU |  |  |  |  | Refinery Gas | 8760 | 3-06-001-06 | 40 CFR 60 Subpart A / 40 CFR 60 Subpart J | 44068.4193 | All | Oil & Gas | All | Heater | All | Nitrogen Dioxide | All | All
HollyFrontier Navajo Refining LLC | 198 | HollyFrontier - Artesia Refinery | Oil & Gas | O&G-Refinery | Eddy | 32.8426 | -104.3952 | Major-Title V | Equipment | 2 | H-0020 | Heater | Active | South Crude Charge Heater | Callidus Technologies, LLC burners | CUBL-12W burners | N/R | 1973-08-20 10:04 | 2005-12-01 10:04 | 78 | MM BTU/h | 94 | MM BTU/h |  |  | 94 | MM BTU/h | Allowable | Nitrogen Dioxide | 18.3 | tons/y | Uncontrolled |  |  |  | Refinery Gas | 8760 | 3-06-001-06 | 40 CFR 60 Subpart A / 40 CFR 60 Subpart J | 44068.4193 | All | Oil & Gas | All | Heater | All | Nitrogen Dioxide | All | All
HollyFrontier Navajo Refining LLC | 198 | HollyFrontier - Artesia Refinery | Oil & Gas | O&G-Refinery | Eddy | 32.8426 | -104.3952 | Major-Title V | Equipment | 12 | H-0011 | Heater | Active | Unit 21 Vacuum Flasher Heater | John Zink burners | HEVD-14 | HEVD-14 | 2014-09-26 10:04 | 2014-09-26 10:04 | 38 | MM BTU/h | 38 | MM BTU/h |  |  | 38 | MM BTU/h | Actual | Nitrogen Dioxide | 15.1 | tons/y |  |  |  |  | Refinery Gas | 8760 | 3-06-001-06 |  | 44068.4193 | All | Oil & Gas | All | Heater | All | Nitrogen Dioxide | All | All
HollyFrontier Navajo Refining LLC | 198 | HollyFrontier - Artesia Refinery | Oil & Gas | O&G-Refinery | Eddy | 32.8426 | -104.3952 | Major-Title V | Equipment | 12 | H-0011 | Heater | Active | Unit 21 Vacuum Flasher Heater | John Zink burners | HEVD-14 | HEVD-14 | 2014-09-26 10:04 | 2014-09-26 10:04 | 38 | MM BTU/h | 38 | MM BTU/h |  |  | 38 | MM BTU/h | Allowable | Nitrogen Dioxide | 9.5 | lb/h | Uncontrolled |  |  |  | Refinery Gas | 8760 | 3-06-001-06 |  | 44068.4193 | All | Oil & Gas | All | Heater | All | Nitrogen Dioxide | All | All
HollyFrontier Navajo Refining LLC | 198 | HollyFrontier - Artesia Refinery | Oil & Gas | O&G-Refinery | Eddy | 32.8426 | -104.3952 | Major-Title V | Equipment | 12 | H-0011 | Heater | Active | Unit 21 Vacuum Flasher Heater | John Zink burners | HEVD-14 | HEVD-14 | 2014-09-26 10:04 | 2014-09-26 10:04 | 38 | MM BTU/h | 38 | MM BTU/h |  |  | 38 | MM BTU/h | Allowable | Nitrogen Dioxide | 31.6 | tons/y | Uncontrolled |  |  |  | Refinery Gas | 8760 | 3-06-001-06 |  | 44068.4193 | All | Oil & Gas | All | Heater | All | Nitrogen Dioxide | All | All
HollyFrontier Navajo Refining LLC | 198 | HollyFrontier - Artesia Refinery | Oil & Gas | O&G-Refinery | Eddy | 32.8426 | -104.3952 | Major-Title V | Equipment | 17 | H-0303 | Heater | Active | Unit 05 Charge Heater | John Zink burners | HEVD-Q-18 burners | N/R | 1973-08-20 10:04 | 1982-08-20 10:04 | 9 | MM BTU/h | 9 | MM BTU/h |  |  | 11 | MM BTU/h | Allowable | Nitrogen Dioxide | 1.2 | lb/h | Uncontrolled |  |  |  | Refinery Gas | 8760 | 3-06-001-06 |  | 44068.4193 | All | Oil & Gas | All | Heater | All | Nitrogen Dioxide | All | All
HollyFrontier Navajo Refining LLC | 198 | HollyFrontier - Artesia Refinery | Oil & Gas | O&G-Refinery | Eddy | 32.8426 | -104.3952 | Major-Title V | Equipment | 17 | H-0303 | Heater | Active | Unit 05 Charge Heater | John Zink burners | HEVD-Q-18 burners | N/R | 1973-08-20 10:04 | 1982-08-20 10:04 | 9 | MM BTU/h | 9 | MM BTU/h |  |  | 11 | MM BTU/h | Allowable | Nitrogen Dioxide | 5.2 | tons/y | Uncontrolled |  |  |  | Refinery Gas | 8760 | 3-06-001-06 |  | 44068.4193 | All | Oil & Gas | All | Heater | All | Nitrogen Dioxide | All | All
HollyFrontier Navajo Refining LLC | 198 | HollyFrontier - Artesia Refinery | Oil & Gas | O&G-Refinery | Eddy | 32.8426 | -104.3952 | Major-Title V | Equipment | 24 | H-0312 | Heater | Active | Unit 10 FCC Feed Heater | John Zink burners | VYD-18 burners | N/R | 1979-05-02 10:04 | 1990-05-02 10:04 | 35 | MM BTU/h | 35 | MM BTU/h |  |  | 35 | MM BTU/h | Actual | Nitrogen Dioxide | 10.8 | tons/y |  |  |  |  | Refinery Gas | 8760 | 3-06-001-06 |  | 44068.4193 | All | Oil & Gas | All | Heater | All | Nitrogen Dioxide | All | All
HollyFrontier Navajo Refining LLC | 198 | HollyFrontier - Artesia Refinery | Oil & Gas | O&G-Refinery | Eddy | 32.8426 | -104.3952 | Major-Title V | Equipment | 24 | H-0312 | Heater | Active | Unit 10 FCC Feed Heater | John Zink burners | VYD-18 burners | N/R | 1979-05-02 10:04 | 1990-05-02 10:04 | 35 | MM BTU/h | 35 | MM BTU/h |  |  | 35 | MM BTU/h | Allowable | Nitrogen Dioxide | 4.6 | lb/h | Uncontrolled |  |  |  | Refinery Gas | 8760 | 3-06-001-06 |  | 44068.4193 | All | Oil & Gas | All | Heater | All | Nitrogen Dioxide | All | All
HollyFrontier Navajo Refining LLC | 198 | HollyFrontier - Artesia Refinery | Oil & Gas | O&G-Refinery | Eddy | 32.8426 | -104.3952 | Major-Title V | Equipment | 24 | H-0312 | Heater | Active | Unit 10 FCC Feed Heater | John Zink burners | VYD-18 burners | N/R | 1979-05-02 10:04 | 1990-05-02 10:04 | 35 | MM BTU/h | 35 | MM BTU/h |  |  | 35 | MM BTU/h | Allowable | Nitrogen Dioxide | 20.2 | tons/y | Uncontrolled |  |  |  | Refinery Gas | 8760 | 3-06-001-06 |  | 44068.4193 | All | Oil & Gas | All | Heater | All | Nitrogen Dioxide | All | All
HollyFrontier Navajo Refining LLC | 198 | HollyFrontier - Artesia Refinery | Oil & Gas | O&G-Refinery | Eddy | 32.8426 | -104.3952 | Major-Title V | Equipment | 32 | H-0040 | Heater | Active | Unit 13 Charge Heater | John Zink burners | PSFG-16 burners | N/R | 1990-08-28 10:04 | 1990-08-28 10:04 | 34 | MM BTU/h | 42 | MM BTU/h |  |  | 34 | MM BTU/h | Actual | Nitrogen Dioxide | 8 | tons/y |  |  |  |  | Refinery Gas | 8760 | 3-06-001-06 |  | 44068.4193 | All | Oil & Gas | All | Heater | All | Nitrogen Dioxide | All | All
HollyFrontier Navajo Refining LLC | 198 | HollyFrontier - Artesia Refinery | Oil & Gas | O&G-Refinery | Eddy | 32.8426 | -104.3952 | Major-Title V | Equipment | 32 | H-0040 | Heater | Active | Unit 13 Charge Heater | John Zink burners | PSFG-16 burners | N/R | 1990-08-28 10:04 | 1990-08-28 10:04 | 34 | MM BTU/h | 42 | MM BTU/h |  |  | 34 | MM BTU/h | Allowable | Nitrogen Dioxide | 3.8 | lb/h | Low NOX Burners |  |  |  | Refinery Gas | 8760 | 3-06-001-06 |  | 44068.4193 | All | Oil & Gas | All | Heater | All | Nitrogen Dioxide | All | All
HollyFrontier Navajo Refining LLC | 198 | HollyFrontier - Artesia Refinery | Oil & Gas | O&G-Refinery | Eddy | 32.8426 | -104.3952 | Major-Title V | Equipment | 32 | H-0040 | Heater | Active | Unit 13 Charge Heater | John Zink burners | PSFG-16 burners | N/R | 1990-08-28 10:04 | 1990-08-28 10:04 | 34 | MM BTU/h | 42 | MM BTU/h |  |  | 34 | MM BTU/h | Allowable | Nitrogen Dioxide | 16.6 | tons/y | Low NOX Burners |  |  |  | Refinery Gas | 8760 | 3-06-001-06 |  | 44068.4193 | All | Oil & Gas | All | Heater | All | Nitrogen Dioxide | All | All
HollyFrontier Navajo Refining LLC | 198 | HollyFrontier - Artesia Refinery | Oil & Gas | O&G-Refinery | Eddy | 32.8426 | -104.3952 | Major-Title V | Equipment | 33 | H-0352, H-0353, H-0354 | Heater | Active | CCR Reformer Heaters (aka: 70-H1, 70-H2, 70-H3) | Callidus Technologies, LLC burners | CUBL-10W burners | N/R | 1990-08-28 10:04 | 2005-08-28 10:04 | 63 | MM BTU/h | 200 | MM BTU/h |  |  | 63 | MM BTU/h | Actual | Nitrogen Dioxide | 17 | tons/y |  |  |  |  | Refinery Gas | 8760 | 3-06-001-06 |  | 44068.4193 | All | Oil & Gas | All | Heater | All | Nitrogen Dioxide | All | All
HollyFrontier Navajo Refining LLC | 198 | HollyFrontier - Artesia Refinery | Oil & Gas | O&G-Refinery | Eddy | 32.8426 | -104.3952 | Major-Title V | Equipment | 33 | H-0352, H-0353, H-0354 | Heater | Active | CCR Reformer Heaters (aka: 70-H1, 70-H2, 70-H3) | Callidus Technologies, LLC burners | CUBL-10W burners | N/R | 1990-08-28 10:04 | 2005-08-28 10:04 | 63 | MM BTU/h | 200 | MM BTU/h |  |  | 63 | MM BTU/h | Allowable | Nitrogen Dioxide | 9 | lb/h | Uncontrolled |  |  |  | Refinery Gas | 8760 | 3-06-001-06 |  | 44068.4193 | All | Oil & Gas | All | Heater | All | Nitrogen Dioxide | All | All
HollyFrontier Navajo Refining LLC | 198 | HollyFrontier - Artesia Refinery | Oil & Gas | O&G-Refinery | Eddy | 32.8426 | -104.3952 | Major-Title V | Equipment | 33 | H-0352, H-0353, H-0354 | Heater | Active | CCR Reformer Heaters (aka: 70-H1, 70-H2, 70-H3) | Callidus Technologies, LLC burners | CUBL-10W burners | N/R | 1990-08-28 10:04 | 2005-08-28 10:04 | 63 | MM BTU/h | 200 | MM BTU/h |  |  | 63 | MM BTU/h | Allowable | Nitrogen Dioxide | 39.4 | tons/y | Uncontrolled |  |  |  | Refinery Gas | 8760 | 3-06-001-06 |  | 44068.4193 | All | Oil & Gas | All | Heater | All | Nitrogen Dioxide | All | All
HollyFrontier Navajo Refining LLC | 198 | HollyFrontier - Artesia Refinery | Oil & Gas | O&G-Refinery | Eddy | 32.8426 | -104.3952 | Major-Title V | Equipment | 36 | H-0355 | Heater | Active | Unit 70 Stabilizer Reboiler Heater (previously 70H-4) | John Zink burners | N/R | N/R | 1990-08-28 10:04 | 1991-08-28 10:04 | 25 | MM BTU/h | 24 | MM BTU/h |  |  | 25 | MM BTU/h | Actual | Nitrogen Dioxide | 6.1 | tons/y |  |  |  |  | Refinery Gas | 8760 | 3-06-001-06 | 40 CFR 60 Subpart A / 40 CFR 60 Subpart J | 44068.4193 | All | Oil & Gas | All | Heater | All | Nitrogen Dioxide | All | All
HollyFrontier Navajo Refining LLC | 198 | HollyFrontier - Artesia Refinery | Oil & Gas | O&G-Refinery | Eddy | 32.8426 | -104.3952 | Major-Title V | Equipment | 36 | H-0355 | Heater | Active | Unit 70 Stabilizer Reboiler Heater (previously 70H-4) | John Zink burners | N/R | N/R | 1990-08-28 10:04 | 1991-08-28 10:04 | 25 | MM BTU/h | 24 | MM BTU/h |  |  | 25 | MM BTU/h | Allowable | Nitrogen Dioxide | 2.2 | lb/h | Low NOX Burners |  |  |  | Refinery Gas | 8760 | 3-06-001-06 | 40 CFR 60 Subpart A / 40 CFR 60 Subpart J | 44068.4193 | All | Oil & Gas | All | Heater | All | Nitrogen Dioxide | All | All
HollyFrontier Navajo Refining LLC | 198 | HollyFrontier - Artesia Refinery | Oil & Gas | O&G-Refinery | Eddy | 32.8426 | -104.3952 | Major-Title V | Equipment | 36 | H-0355 | Heater | Active | Unit 70 Stabilizer Reboiler Heater (previously 70H-4) | John Zink burners | N/R | N/R | 1990-08-28 10:04 | 1991-08-28 10:04 | 25 | MM BTU/h | 24 | MM BTU/h |  |  | 25 | MM BTU/h | Allowable | Nitrogen Dioxide | 9.5 | tons/y | Low NOX Burners |  |  |  | Refinery Gas | 8760 | 3-06-001-06 | 40 CFR 60 Subpart A / 40 CFR 60 Subpart J | 44068.4193 | All | Oil & Gas | All | Heater | All | Nitrogen Dioxide | All | All
HollyFrontier Navajo Refining LLC | 198 | HollyFrontier - Artesia Refinery | Oil & Gas | O&G-Refinery | Eddy | 32.8426 | -104.3952 | Major-Title V | Equipment | 37 | H-0600 | Heater | Active | Depropanizer Reboiler Heater (previously 3F-1) | Callidus Technologies, LLC burners | CUBL-12W burners | N/R | 1973-08-20 10:04 | 2009-08-20 10:04 | 88 | MM BTU/h | 88 | MM BTU/h | 88 | MM BTU/h | 84 | MM BTU/h | Actual | Nitrogen Dioxide | 10.5 | tons/y |  |  |  |  | Refinery Gas | 8760 | 3-06-001-06 |  | 44068.4193 | All | Oil & Gas | All | Heater | All | Nitrogen Dioxide | All | All
HollyFrontier Navajo Refining LLC | 198 | HollyFrontier - Artesia Refinery | Oil & Gas | O&G-Refinery | Eddy | 32.8426 | -104.3952 | Major-Title V | Equipment | 37 | H-0600 | Heater | Active | Depropanizer Reboiler Heater (previously 3F-1) | Callidus Technologies, LLC burners | CUBL-12W burners | N/R | 1973-08-20 10:04 | 2009-08-20 10:04 | 88 | MM BTU/h | 88 | MM BTU/h | 88 | MM BTU/h | 84 | MM BTU/h | Allowable | Nitrogen Dioxide | 20.3 | tons/y | Low NOX Burners |  |  |  | Refinery Gas | 8760 | 3-06-001-06 |  | 44068.4193 | All | Oil & Gas | All | Heater | All | Nitrogen Dioxide | All | All
HollyFrontier Navajo Refining LLC | 198 | HollyFrontier - Artesia Refinery | Oil & Gas | O&G-Refinery | Eddy | 32.8426 | -104.3952 | Major-Title V | Equipment | 37 | H-0600 | Heater | Active | Depropanizer Reboiler Heater (previously 3F-1) | Callidus Technologies, LLC burners | CUBL-12W burners | N/R | 1973-08-20 10:04 | 2009-08-20 10:04 | 88 | MM BTU/h | 88 | MM BTU/h | 88 | MM BTU/h | 84 | MM BTU/h | Allowable | Nitrogen Dioxide | 0.05 | lb/MM BTU | Low NOX Burners |  |  |  | Refinery Gas | 8760 | 3-06-001-06 |  | 44068.4193 | All | Oil & Gas | All | Heater | All | Nitrogen Dioxide | All | All
HollyFrontier Navajo Refining LLC | 198 | HollyFrontier - Artesia Refinery | Oil & Gas | O&G-Refinery | Eddy | 32.8426 | -104.3952 | Major-Title V | Equipment | 37 | H-0600 | Heater | Active | Depropanizer Reboiler Heater (previously 3F-1) | Callidus Technologies, LLC burners | CUBL-12W burners | N/R | 1973-08-20 10:04 | 2009-08-20 10:04 | 88 | MM BTU/h | 88 | MM BTU/h | 88 | MM BTU/h | 84 | MM BTU/h | Allowable | Nitrogen Dioxide | 4.7 | lb/h | Low NOX Burners |  |  |  | Refinery Gas | 8760 | 3-06-001-06 |  | 44068.4193 | All | Oil & Gas | All | Heater | All | Nitrogen Dioxide | All | All
HollyFrontier Navajo Refining LLC | 198 | HollyFrontier - Artesia Refinery | Oil & Gas | O&G-Refinery | Eddy | 32.8426 | -104.3952 | Major-Title V | Equipment | 42 | H-0421 | Heater | Active | Unit 44 Charge Heater (previously H-21) | John Zink burners | LNC-PC-18 burners | N/R | 1973-08-20 10:04 | 1981-08-20 10:04 | 20 | MM BTU/h | 27 | MM BTU/h |  |  | 20 | MM BTU/h | Actual | Nitrogen Dioxide | 7.3 | tons/y |  |  |  |  | Refinery Gas | 8760 | 3-06-001-06 / 4-04-002-50 / 3-06-001-06 | 40 CFR 60 Subpart A / 40 CFR 60 Subpart J | 44068.4193 | All | Oil & Gas | All | Heater | All | Nitrogen Dioxide | All | All
HollyFrontier Navajo Refining LLC | 198 | HollyFrontier - Artesia Refinery | Oil & Gas | O&G-Refinery | Eddy | 32.8426 | -104.3952 | Major-Title V | Equipment | 42 | H-0421 | Heater | Active | Unit 44 Charge Heater (previously H-21) | John Zink burners | LNC-PC-18 burners | N/R | 1973-08-20 10:04 | 1981-08-20 10:04 | 20 | MM BTU/h | 27 | MM BTU/h |  |  | 20 | MM BTU/h | Allowable | Nitrogen Dioxide | 2.4 | lb/h | Uncontrolled |  |  |  | Refinery Gas | 8760 | 3-06-001-06 / 4-04-002-50 / 3-06-001-06 | 40 CFR 60 Subpart A / 40 CFR 60 Subpart J | 44068.4193 | All | Oil & Gas | All | Heater | All | Nitrogen Dioxide | All | All
HollyFrontier Navajo Refining LLC | 198 | HollyFrontier - Artesia Refinery | Oil & Gas | O&G-Refinery | Eddy | 32.8426 | -104.3952 | Major-Title V | Equipment | 42 | H-0421 | Heater | Active | Unit 44 Charge Heater (previously H-21) | John Zink burners | LNC-PC-18 burners | N/R | 1973-08-20 10:04 | 1981-08-20 10:04 | 20 | MM BTU/h | 27 | MM BTU/h |  |  | 20 | MM BTU/h | Allowable | Nitrogen Dioxide | 10.6 | tons/y | Uncontrolled |  |  |  | Refinery Gas | 8760 | 3-06-001-06 / 4-04-002-50 / 3-06-001-06 | 40 CFR 60 Subpart A / 40 CFR 60 Subpart J | 44068.4193 | All | Oil & Gas | All | Heater | All | Nitrogen Dioxide | All | All
HollyFrontier Navajo Refining LLC | 198 | HollyFrontier - Artesia Refinery | Oil & Gas | O&G-Refinery | Eddy | 32.8426 | -104.3952 | Major-Title V | Equipment | 43 | H-0028 | Heater | Active | Unit 21 Heater H-28 (previously H-10) | John Zink burners | PSFG-12 burners | N/R | 1973-08-20 10:04 | 1973-08-20 10:04 | 12.3 | MM BTU/h | 12.3 | MM BTU/h |  |  | 12.3 | MM BTU/h | Allowable | Nitrogen Dioxide | 2.2 | lb/h | Uncontrolled |  |  |  | Refinery Gas | 8760 | 3-06-001-06 / 3-06-007-01 / 3-06-001-06 |  | 44068.4193 | All | Oil & Gas | All | Heater | All | Nitrogen Dioxide | All | All
HollyFrontier Navajo Refining LLC | 198 | HollyFrontier - Artesia Refinery | Oil & Gas | O&G-Refinery | Eddy | 32.8426 | -104.3952 | Major-Title V | Equipment | 43 | H-0028 | Heater | Active | Unit 21 Heater H-28 (previously H-10) | John Zink burners | PSFG-12 burners | N/R | 1973-08-20 10:04 | 1973-08-20 10:04 | 12.3 | MM BTU/h | 12.3 | MM BTU/h |  |  | 12.3 | MM BTU/h | Actual | Nitrogen Dioxide | 3.6 | tons/y |  |  |  |  | Refinery Gas | 8760 | 3-06-001-06 / 3-06-007-01 / 3-06-001-06 |  | 44068.4193 | All | Oil & Gas | All | Heater | All | Nitrogen Dioxide | All | All
HollyFrontier Navajo Refining LLC | 198 | HollyFrontier - Artesia Refinery | Oil & Gas | O&G-Refinery | Eddy | 32.8426 | -104.3952 | Major-Title V | Equipment | 43 | H-0028 | Heater | Active | Unit 21 Heater H-28 (previously H-10) | John Zink burners | PSFG-12 burners | N/R | 1973-08-20 10:04 | 1973-08-20 10:04 | 12.3 | MM BTU/h | 12.3 | MM BTU/h |  |  | 12.3 | MM BTU/h | Allowable | Nitrogen Dioxide | 9.5 | tons/y | Uncontrolled |  |  |  | Refinery Gas | 8760 | 3-06-001-06 / 3-06-007-01 / 3-06-001-06 |  | 44068.4193 | All | Oil & Gas | All | Heater | All | Nitrogen Dioxide | All | All
HollyFrontier Navajo Refining LLC | 198 | HollyFrontier - Artesia Refinery | Oil & Gas | O&G-Refinery | Eddy | 32.8426 | -104.3952 | Major-Title V | Equipment | 52 | H-0030 | Heater | Active | Unit 06 Charge Heater | John Zink burners | PSFG-16R burners | N/R | 2000-03-12 10:04 | 2000-03-12 10:04 |  |  | 42 | MM BTU/h |  |  | 42 | MM BTU/h | Allowable | Nitrogen Dioxide | 3.2 | lb/h | Uncontrolled |  |  |  | Refinery Gas | 8760 | 3-06-001-06 | 40 CFR 60 Subpart A / 40 CFR 60 Subpart J | 44068.4193 | All | Oil & Gas | All | Heater | All | Nitrogen Dioxide | All | All
HollyFrontier Navajo Refining LLC | 198 | HollyFrontier - Artesia Refinery | Oil & Gas | O&G-Refinery | Eddy | 32.8426 | -104.3952 | Major-Title V | Equipment | 52 | H-0030 | Heater | Active | Unit 06 Charge Heater | John Zink burners | PSFG-16R burners | N/R | 2000-03-12 10:04 | 2000-03-12 10:04 |  |  | 42 | MM BTU/h |  |  | 42 | MM BTU/h | Actual | Nitrogen Dioxide | 8.4 | tons/y |  |  |  |  | Refinery Gas | 8760 | 3-06-001-06 | 40 CFR 60 Subpart A / 40 CFR 60 Subpart J | 44068.4193 | All | Oil & Gas | All | Heater | All | Nitrogen Dioxide | All | All
HollyFrontier Navajo Refining LLC | 198 | HollyFrontier - Artesia Refinery | Oil & Gas | O&G-Refinery | Eddy | 32.8426 | -104.3952 | Major-Title V | Equipment | 52 | H-0030 | Heater | Active | Unit 06 Charge Heater | John Zink burners | PSFG-16R burners | N/R | 2000-03-12 10:04 | 2000-03-12 10:04 |  |  | 42 | MM BTU/h |  |  | 42 | MM BTU/h | Allowable | Nitrogen Dioxide | 14 | tons/y | Uncontrolled |  |  |  | Refinery Gas | 8760 | 3-06-001-06 | 40 CFR 60 Subpart A / 40 CFR 60 Subpart J | 44068.4193 | All | Oil & Gas | All | Heater | All | Nitrogen Dioxide | All | All
HollyFrontier Navajo Refining LLC | 198 | HollyFrontier - Artesia Refinery | Oil & Gas | O&G-Refinery | Eddy | 32.8426 | -104.3952 | Major-Title V | Equipment | 53 | H-20 Alt-2 | Heater | Removed | Remove-Heater 20 - Alt. Operating Scenario 2 | Selas | N/R | N/R | 1973-08-20 10:04 | 1973-08-20 10:04 | 94 | MM BTU/h | 94 | MM BTU/h |  |  | 94 | MM BTU/h | Actual | Nitrogen Dioxide | 17.93 | tons/y | [5 empty] | 0 | 3-06-001-06 |  | 44068.4193 | All | Oil & Gas | All | Heater | All | Nitrogen Dioxide | All | All
HollyFrontier Navajo Refining LLC | 198 | HollyFrontier - Artesia Refinery | Oil & Gas | O&G-Refinery | Eddy | 32.8426 | -104.3952 | Major-Title V | Equipment | 53 | H-20 Alt-2 | Heater | Removed | Remove-Heater 20 - Alt. Operating Scenario 2 | Selas | N/R | N/R | 1973-08-20 10:04 | 1973-08-20 10:04 | 94 | MM BTU/h | 94 | MM BTU/h |  |  | 94 | MM BTU/h | Allowable | Nitrogen Dioxide | 0.0535 | lb/MM BTU | Low NOX Burners |  |  |  |  | 0 | 3-06-001-06 |  | 44068.4193 | All | Oil & Gas | All | Heater | All | Nitrogen Dioxide | All | All
HollyFrontier Navajo Refining LLC | 198 | HollyFrontier - Artesia Refinery | Oil & Gas | O&G-Refinery | Eddy | 32.8426 | -104.3952 | Major-Title V | Equipment | 54 | H-11 Alt-2 | Heater | Removed | Remove-Vacuum Flasher Heater H11 - Alt Scenario 2 | N/R | N/R | N/R | 1979-05-02 10:04 | 1979-05-02 10:04 | 38 | MM BTU/h | 38 | MM BTU/h |  |  | 38 | MM BTU/h | Actual | Nitrogen Dioxide | 44.33 | tons/y | [5 empty] | 0 | 3-06-001-06 |  | 44068.4193 | All | Oil & Gas | All | Heater | All | Nitrogen Dioxide | All | All
HollyFrontier Navajo Refining LLC | 198 | HollyFrontier - Artesia Refinery | Oil & Gas | O&G-Refinery | Eddy | 32.8426 | -104.3952 | Major-Title V | Equipment | 55 | H-0601 | Heater | Active | Unit 33 Charge Heater | Callidus Technologies, LLC burners | CUB-8P-CW burners | N/R | 2001-12-13 10:04 | 2003-12-13 10:04 | 55 | MM BTU/h | 55 | MM BTU/h |  |  | 78 | MM BTU/h | Actual | Nitrogen Dioxide | 8.8 | tons/y |  |  |  |  | Refinery Gas | 8760 | 3-06-001-06 | 40 CFR 60 Subpart A / 40 CFR 60 Subpart J | 44068.4193 | All | Oil & Gas | All | Heater | All | Nitrogen Dioxide | All | All
HollyFrontier Navajo Refining LLC | 198 | HollyFrontier - Artesia Refinery | Oil & Gas | O&G-Refinery | Eddy | 32.8426 | -104.3952 | Major-Title V | Equipment | 55 | H-0601 | Heater | Active | Unit 33 Charge Heater | Callidus Technologies, LLC burners | CUB-8P-CW burners | N/R | 2001-12-13 10:04 | 2003-12-13 10:04 | 55 | MM BTU/h | 55 | MM BTU/h |  |  | 78 | MM BTU/h | Allowable | Nitrogen Dioxide | 3.5 | lb/h | Low NOX Burners |  |  |  | Refinery Gas | 8760 | 3-06-001-06 | 40 CFR 60 Subpart A / 40 CFR 60 Subpart J | 44068.4193 | All | Oil & Gas | All | Heater | All | Nitrogen Dioxide | All | All
HollyFrontier Navajo Refining LLC | 198 | HollyFrontier - Artesia Refinery | Oil & Gas | O&G-Refinery | Eddy | 32.8426 | -104.3952 | Major-Title V | Equipment | 55 | H-0601 | Heater | Active | Unit 33 Charge Heater | Callidus Technologies, LLC burners | CUB-8P-CW burners | N/R | 2001-12-13 10:04 | 2003-12-13 10:04 | 55 | MM BTU/h | 55 | MM BTU/h |  |  | 78 | MM BTU/h | Allowable | Nitrogen Dioxide | 15.4 | tons/y | Low NOX Burners |  |  |  | Refinery Gas | 8760 | 3-06-001-06 | 40 CFR 60 Subpart A / 40 CFR 60 Subpart J | 44068.4193 | All | Oil & Gas | All | Heater | All | Nitrogen Dioxide | All | All
HollyFrontier Navajo Refining LLC | 198 | HollyFrontier - Artesia Refinery | Oil & Gas | O&G-Refinery | Eddy | 32.8426 | -104.3952 | Major-Title V | Equipment | 143 | H-0362,H-0363, H-0364 | Heater | Active | Unit 70 CCR Heater | Callidus Technologies, LLC burners | CUBL-8W burners | N/R |  | 2006-03-01 10:04 | 32.4 | MM BTU/h | 32.4 | MM BTU/h |  |  | 125 | MM BTU/h | Actual | Nitrogen Dioxide | 8.5 | tons/y | [5 empty] | 8760 | 3-06-001-06 | 40 CFR 60 Subpart A / 40 CFR 60 Subpart J | 44068.4193 | All | Oil & Gas | All | Heater | All | Nitrogen Dioxide | All | All
HollyFrontier Navajo Refining LLC | 198 | HollyFrontier - Artesia Refinery | Oil & Gas | O&G-Refinery | Eddy | 32.8426 | -104.3952 | Major-Title V | Equipment | 143 | H-0362,H-0363, H-0364 | Heater | Active | Unit 70 CCR Heater | Callidus Technologies, LLC burners | CUBL-8W burners | N/R |  | 2006-03-01 10:04 | 32.4 | MM BTU/h | 32.4 | MM BTU/h |  |  | 125 | MM BTU/h | Allowable | Nitrogen Dioxide | 6.9 | lb/h | Uncontrolled |  |  |  |  | 8760 | 3-06-001-06 | 40 CFR 60 Subpart A / 40 CFR 60 Subpart J | 44068.4193 | All | Oil & Gas | All | Heater | All | Nitrogen Dioxide | All | All
HollyFrontier Navajo Refining LLC | 198 | HollyFrontier - Artesia Refinery | Oil & Gas | O&G-Refinery | Eddy | 32.8426 | -104.3952 | Major-Title V | Equipment | 143 | H-0362,H-0363, H-0364 | Heater | Active | Unit 70 CCR Heater | Callidus Technologies, LLC burners | CUBL-8W burners | N/R |  | 2006-03-01 10:04 | 32.4 | MM BTU/h | 32.4 | MM BTU/h |  |  | 125 | MM BTU/h | Allowable | Nitrogen Dioxide | 30.1 | tons/y | Uncontrolled |  |  |  |  | 8760 | 3-06-001-06 | 40 CFR 60 Subpart A / 40 CFR 60 Subpart J | 44068.4193 | All | Oil & Gas | All | Heater | All | Nitrogen Dioxide | All | All
HollyFrontier Navajo Refining LLC | 198 | HollyFrontier - Artesia Refinery | Oil & Gas | O&G-Refinery | Eddy | 32.8426 | -104.3952 | Major-Title V | Equipment | 147 | H-2421 | Heater | Active | Unit 45 Charge Heater | Zeeco, Inc. burners | GLSF-14 Round Flame "Free Jet" burners | N/R | 2006-03-01 10:04 | 2006-03-01 10:04 |  |  | 27 | MM BTU/h |  |  | 27 | MM BTU/h | Allowable | Nitrogen Dioxide | 1.2 | lb/h | [5 empty] | 8760 | 3-10-004-14 |  | 44068.4193 | All | Oil & Gas | All | Heater | All | Nitrogen Dioxide | All | All
HollyFrontier Navajo Refining LLC | 198 | HollyFrontier - Artesia Refinery | Oil & Gas | O&G-Refinery | Eddy | 32.8426 | -104.3952 | Major-Title V | Equipment | 147 | H-2421 | Heater | Active | Unit 45 Charge Heater | Zeeco, Inc. burners | GLSF-14 Round Flame "Free Jet" burners | N/R | 2006-03-01 10:04 | 2006-03-01 10:04 |  |  | 27 | MM BTU/h |  |  | 27 | MM BTU/h | Actual | Nitrogen Dioxide | 0.2 | tons/y | [5 empty] | 8760 | 3-10-004-14 |  | 44068.4193 | All | Oil & Gas | All | Heater | All | Nitrogen Dioxide | All | All
HollyFrontier Navajo Refining LLC | 198 | HollyFrontier - Artesia Refinery | Oil & Gas | O&G-Refinery | Eddy | 32.8426 | -104.3952 | Major-Title V | Equipment | 147 | H-2421 | Heater | Active | Unit 45 Charge Heater | Zeeco, Inc. burners | GLSF-14 Round Flame "Free Jet" burners | N/R | 2006-03-01 10:04 | 2006-03-01 10:04 |  |  | 27 | MM BTU/h |  |  | 27 | MM BTU/h | Allowable | Nitrogen Dioxide | 5.3 | tons/y | [5 empty] | 8760 | 3-10-004-14 |  | 44068.4193 | All | Oil & Gas | All | Heater | All | Nitrogen Dioxide | All | All
HollyFrontier Navajo Refining LLC | 198 | HollyFrontier - Artesia Refinery | Oil & Gas | O&G-Refinery | Eddy | 32.8426 | -104.3952 | Major-Title V | Equipment | 150 | H-0464 | Heater | Active | Hot Oil Heater | Tulsa Heaters Inc. | Hot Oil Heater H-0464 | THI Job No. 03418 | 2003-10-22 10:04 | 2003-10-22 10:04 | 9.6 | MM BTU/h | 9.6 | MM BTU/h | 9.6 | MM BTU/h | 9.6 | MM BTU/h | Actual | Nitrogen Dioxide | 0.8 | tons/y |  |  |  |  | Refinery Gas | 8760 | 3-06-001-06 | 40 CFR 60 Subpart A / 40 CFR 60 Subpart J | 44068.4193 | All | Oil & Gas | All | Heater | All | Nitrogen Dioxide | All | All
HollyFrontier Navajo Refining LLC | 198 | HollyFrontier - Artesia Refinery | Oil & Gas | O&G-Refinery | Eddy | 32.8426 | -104.3952 | Major-Title V | Equipment | 150 | H-0464 | Heater | Active | Hot Oil Heater | Tulsa Heaters Inc. | Hot Oil Heater H-0464 | THI Job No. 03418 | 2003-10-22 10:04 | 2003-10-22 10:04 | 9.6 | MM BTU/h | 9.6 | MM BTU/h | 9.6 | MM BTU/h | 9.6 | MM BTU/h | Allowable | Nitrogen Dioxide | 0.5 | lb/h | Low NOX Burners |  |  |  | Refinery Gas | 8760 | 3-06-001-06 | 40 CFR 60 Subpart A / 40 CFR 60 Subpart J | 44068.4193 | All | Oil & Gas | All | Heater | All | Nitrogen Dioxide | All | All
HollyFrontier Navajo Refining LLC | 198 | HollyFrontier - Artesia Refinery | Oil & Gas | O&G-Refinery | Eddy | 32.8426 | -104.3952 | Major-Title V | Equipment | 150 | H-0464 | Heater | Active | Hot Oil Heater | Tulsa Heaters Inc. | Hot Oil Heater H-0464 | THI Job No. 03418 | 2003-10-22 10:04 | 2003-10-22 10:04 | 9.6 | MM BTU/h | 9.6 | MM BTU/h | 9.6 | MM BTU/h | 9.6 | MM BTU/h | Allowable | Nitrogen Dioxide | 2.3 | tons/y | Low NOX Burners |  |  |  | Refinery Gas | 8760 | 3-06-001-06 | 40 CFR 60 Subpart A / 40 CFR 60 Subpart J | 44068.4193 | All | Oil & Gas | All | Heater | All | Nitrogen Dioxide | All | All
HollyFrontier Navajo Refining LLC | 198 | HollyFrontier - Artesia Refinery | Oil & Gas | O&G-Refinery | Eddy | 32.8426 | -104.3952 | Major-Title V | Equipment | 155 | H-0019 | Heater | Active | South Crude Charge Heater | Callidus Technologies, LLC burners | CUBL-8W burners | N/R | 2005-05-01 10:04 | 2005-05-01 10:04 |  |  | 54 | MM BTU/h |  |  |  |  | Actual | Nitrogen Dioxide | 1.6 | tons/y |  |  |  |  | Refinery Gas | 8760 | 3-06-001-06 | 40 CFR 60 Subpart A / 40 CFR 60 Subpart J / 40 CFR 63 Subpart A / 40 CFR 63 Subpart DDDDD | 44068.4193 | All | Oil & Gas | All | Heater | All | Nitrogen Dioxide | All | All
HollyFrontier Navajo Refining LLC | 198 | HollyFrontier - Artesia Refinery | Oil & Gas | O&G-Refinery | Eddy | 32.8426 | -104.3952 | Major-Title V | Equipment | 155 | H-0019 | Heater | Active | South Crude Charge Heater | Callidus Technologies, LLC burners | CUBL-8W burners | N/R | 2005-05-01 10:04 | 2005-05-01 10:04 |  |  | 54 | MM BTU/h |  |  |  |  | Allowable | Nitrogen Dioxide | 2.9 | lb/h | Low NOX Burners |  |  |  | Refinery Gas | 8760 | 3-06-001-06 | 40 CFR 60 Subpart A / 40 CFR 60 Subpart J / 40 CFR 63 Subpart A / 40 CFR 63 Subpart DDDDD | 44068.4193 | All | Oil & Gas | All | Heater | All | Nitrogen Dioxide | All | All
HollyFrontier Navajo Refining LLC | 198 | HollyFrontier - Artesia Refinery | Oil & Gas | O&G-Refinery | Eddy | 32.8426 | -104.3952 | Major-Title V | Equipment | 155 | H-0019 | Heater | Active | South Crude Charge Heater | Callidus Technologies, LLC burners | CUBL-8W burners | N/R | 2005-05-01 10:04 | 2005-05-01 10:04 |  |  | 54 | MM BTU/h |  |  |  |  | Allowable | Nitrogen Dioxide | 12.5 | tons/y | Low NOX Burners |  |  |  | Refinery Gas | 8760 | 3-06-001-06 | 40 CFR 60 Subpart A / 40 CFR 60 Subpart J / 40 CFR 63 Subpart A / 40 CFR 63 Subpart DDDDD | 44068.4193 | All | Oil & Gas | All | Heater | All | Nitrogen Dioxide | All | All
HollyFrontier Navajo Refining LLC | 198 | HollyFrontier - Artesia Refinery | Oil & Gas | O&G-Refinery | Eddy | 32.8426 | -104.3952 | Major-Title V | Equipment | 156 | H-8801, H-8802 | Heater | Active | Unit 63 Hydrogen Plant Reformer Furnace | Callidus Technologies, LLC burners | LE-CSG-12W-PSA burners | N/R | 2006-03-01 10:04 | 2006-03-01 10:04 | 120 | MM BTU/h | 120 | MM BTU/h |  |  | 60 | MM BTU/h | Actual | Nitrogen Dioxide | 4.4 | tons/y |  |  |  |  | Refinery Gas | 8760 | 3-10-004-04 |  | 44068.4193 | All | Oil & Gas | All | Heater | All | Nitrogen Dioxide | All | All
HollyFrontier Navajo Refining LLC | 198 | HollyFrontier - Artesia Refinery | Oil & Gas | O&G-Refinery | Eddy | 32.8426 | -104.3952 | Major-Title V | Equipment | 156 | H-8801, H-8802 | Heater | Active | Unit 63 Hydrogen Plant Reformer Furnace | Callidus Technologies, LLC burners | LE-CSG-12W-PSA burners | N/R | 2006-03-01 10:04 | 2006-03-01 10:04 | 120 | MM BTU/h | 120 | MM BTU/h |  |  | 60 | MM BTU/h | Allowable | Nitrogen Dioxide | 4.2 | lb/h | Low NOX Burners |  |  |  | Refinery Gas | 8760 | 3-10-004-04 |  | 44068.4193 | All | Oil & Gas | All | Heater | All | Nitrogen Dioxide | All | All
HollyFrontier Navajo Refining LLC | 198 | HollyFrontier - Artesia Refinery | Oil & Gas | O&G-Refinery | Eddy | 32.8426 | -104.3952 | Major-Title V | Equipment | 156 | H-8801, H-8802 | Heater | Active | Unit 63 Hydrogen Plant Reformer Furnace | Callidus Technologies, LLC burners | LE-CSG-12W-PSA burners | N/R | 2006-03-01 10:04 | 2006-03-01 10:04 | 120 | MM BTU/h | 120 | MM BTU/h |  |  | 60 | MM BTU/h | Allowable | Nitrogen Dioxide | 18.4 | tons/y | Low NOX Burners |  |  |  | Refinery Gas | 8760 | 3-10-004-04 |  | 44068.4193 | All | Oil & Gas | All | Heater | All | Nitrogen Dioxide | All | All
HollyFrontier Navajo Refining LLC | 198 | HollyFrontier - Artesia Refinery | Oil & Gas | O&G-Refinery | Eddy | 32.8426 | -104.3952 | Major-Title V | Equipment | 160 | H-0009 | Heater | Active | Unit 13 Naphtha Splitter Reboiler | Zeeco burners | GSFW-12 burners | N/R | 1975-11-14 10:04 | 1975-11-14 10:04 | 44 | MM BTU/h | 44 | MM BTU/h |  |  | 44 | MM BTU/h | Actual | Nitrogen Dioxide | 5.2 | tons/y |  |  |  |  | Refinery Gas | 8760 | 1-02-007-01 |  | 44068.4193 | All | Oil & Gas | All | Heater | All | Nitrogen Dioxide | All | All
HollyFrontier Navajo Refining LLC | 198 | HollyFrontier - Artesia Refinery | Oil & Gas | O&G-Refinery | Eddy | 32.8426 | -104.3952 | Major-Title V | Equipment | 160 | H-0009 | Heater | Active | Unit 13 Naphtha Splitter Reboiler | Zeeco burners | GSFW-12 burners | N/R | 1975-11-14 10:04 | 1975-11-14 10:04 | 44 | MM BTU/h | 44 | MM BTU/h |  |  | 44 | MM BTU/h | Allowable | Nitrogen Dioxide | 4 | lb/h |  |  |  |  | Refinery Gas | 8760 | 1-02-007-01 |  | 44068.4193 | All | Oil & Gas | All | Heater | All | Nitrogen Dioxide | All | All
HollyFrontier Navajo Refining LLC | 198 | HollyFrontier - Artesia Refinery | Oil & Gas | O&G-Refinery | Eddy | 32.8426 | -104.3952 | Major-Title V | Equipment | 160 | H-0009 | Heater | Active | Unit 13 Naphtha Splitter Reboiler | Zeeco burners | GSFW-12 burners | N/R | 1975-11-14 10:04 | 1975-11-14 10:04 | 44 | MM BTU/h | 44 | MM BTU/h |  |  | 44 | MM BTU/h | Allowable | Nitrogen Dioxide | 17.3 | tons/y |  |  |  |  | Refinery Gas | 8760 | 1-02-007-01 |  | 44068.4193 | All | Oil & Gas | All | Heater | All | Nitrogen Dioxide | All | All
HollyFrontier Navajo Refining LLC | 198 | HollyFrontier - Artesia Refinery | Oil & Gas | O&G-Refinery | Eddy | 32.8426 | -104.3952 | Major-Title V | Equipment | 161 | H-0018 | Heater | Active | Naphtha HDS Reboiler | Zeeco burners | GSFW-8 burners | N/R | 1975-11-14 10:04 | 1975-11-14 10:04 | 20 | MM BTU/h | 32 | MM BTU/h |  |  | 20 | MM BTU/h | Actual | Nitrogen Dioxide | 7.7 | tons/y |  |  |  |  | Refinery Gas | 8760 | 3-06-001-06 | 40 CFR 60 Subpart A / 40 CFR 60 Subpart J | 44068.4193 | All | Oil & Gas | All | Heater | All | Nitrogen Dioxide | All | All
HollyFrontier Navajo Refining LLC | 198 | HollyFrontier - Artesia Refinery | Oil & Gas | O&G-Refinery | Eddy | 32.8426 | -104.3952 | Major-Title V | Equipment | 161 | H-0018 | Heater | Active | Naphtha HDS Reboiler | Zeeco burners | GSFW-8 burners | N/R | 1975-11-14 10:04 | 1975-11-14 10:04 | 20 | MM BTU/h | 32 | MM BTU/h |  |  | 20 | MM BTU/h | Allowable | Nitrogen Dioxide | 3.5 | lb/h | Uncontrolled |  |  |  | Refinery Gas | 8760 | 3-06-001-06 | 40 CFR 60 Subpart A / 40 CFR 60 Subpart J | 44068.4193 | All | Oil & Gas | All | Heater | All | Nitrogen Dioxide | All | All
HollyFrontier Navajo Refining LLC | 198 | HollyFrontier - Artesia Refinery | Oil & Gas | O&G-Refinery | Eddy | 32.8426 | -104.3952 | Major-Title V | Equipment | 161 | H-0018 | Heater | Active | Naphtha HDS Reboiler | Zeeco burners | GSFW-8 burners | N/R | 1975-11-14 10:04 | 1975-11-14 10:04 | 20 | MM BTU/h | 32 | MM BTU/h |  |  | 20 | MM BTU/h | Allowable | Nitrogen Dioxide | 15.2 | tons/y | Uncontrolled |  |  |  | Refinery Gas | 8760 | 3-06-001-06 | 40 CFR 60 Subpart A / 40 CFR 60 Subpart J | 44068.4193 | All | Oil & Gas | All | Heater | All | Nitrogen Dioxide | All | All
HollyFrontier Navajo Refining LLC | 198 | HollyFrontier - Artesia Refinery | Oil & Gas | O&G-Refinery | Eddy | 32.8426 | -104.3952 | Major-Title V | Equipment | 162 | H-0031 | Heater | Removed | Removed-ROSE Unit Hot Oil Heater (previously SDA) | Born Inc. | N/R | N/R | 2004-01-01 10:04 | 2004-01-01 10:04 | 38 | MM BTU/h | 38 | MM BTU/h | 38 | MM BTU/h | 28 | MM BTU/h | Actual | Nitrogen Dioxide | 0.005 | tons/y |  |  |  |  | Refinery Gas | 0 | 3-06-001-06 |  | 44068.4193 | All | Oil & Gas | All | Heater | All | Nitrogen Dioxide | All | All
HollyFrontier Navajo Refining LLC | 198 | HollyFrontier - Artesia Refinery | Oil & Gas | O&G-Refinery | Eddy | 32.8426 | -104.3952 | Major-Title V | Equipment | 170 | H-2501 | Heater | Active | ROSE2 Hot Oil Heater (previously ROSE2-HOH) | John Zink Company, LLC burners | COOLstar-18 burners | N/R | 2009-01-01 10:04 | 2009-01-01 10:04 | [6 empty] | 120 | MM BTU/h | Actual | Nitrogen Dioxide | 3 | tons/y | [5 empty] | 8760 | 3-06-001-06 | 40 CFR 60 Subpart A / 40 CFR 60 Subpart Dc / 40 CFR 60 Subpart J / 40 CFR 63 Subpart A / 40 CFR 63 Subpart DDDDD | 44068.4193 | All | Oil & Gas | All | Heater | All | Nitrogen Dioxide | All | All
HollyFrontier Navajo Refining LLC | 198 | HollyFrontier - Artesia Refinery | Oil & Gas | O&G-Refinery | Eddy | 32.8426 | -104.3952 | Major-Title V | Equipment | 170 | H-2501 | Heater | Active | ROSE2 Hot Oil Heater (previously ROSE2-HOH) | John Zink Company, LLC burners | COOLstar-18 burners | N/R | 2009-01-01 10:04 | 2009-01-01 10:04 | [6 empty] | 120 | MM BTU/h | Allowable | Nitrogen Dioxide | 3.6 | lb/h | [5 empty] | 8760 | 3-06-001-06 | 40 CFR 60 Subpart A / 40 CFR 60 Subpart Dc / 40 CFR 60 Subpart J / 40 CFR 63 Subpart A / 40 CFR 63 Subpart DDDDD | 44068.4193 | All | Oil & Gas | All | Heater | All | Nitrogen Dioxide | All | All
HollyFrontier Navajo Refining LLC | 198 | HollyFrontier - Artesia Refinery | Oil & Gas | O&G-Refinery | Eddy | 32.8426 | -104.3952 | Major-Title V | Equipment | 170 | H-2501 | Heater | Active | ROSE2 Hot Oil Heater (previously ROSE2-HOH) | John Zink Company, LLC burners | COOLstar-18 burners | N/R | 2009-01-01 10:04 | 2009-01-01 10:04 | [6 empty] | 120 | MM BTU/h | Allowable | Nitrogen Dioxide | 0.03 | lb/MM BTU | [5 empty] | 8760 | 3-06-001-06 | 40 CFR 60 Subpart A / 40 CFR 60 Subpart Dc / 40 CFR 60 Subpart J / 40 CFR 63 Subpart A / 40 CFR 63 Subpart DDDDD | 44068.4193 | All | Oil & Gas | All | Heater | All | Nitrogen Dioxide | All | All
HollyFrontier Navajo Refining LLC | 198 | HollyFrontier - Artesia Refinery | Oil & Gas | O&G-Refinery | Eddy | 32.8426 | -104.3952 | Major-Title V | Equipment | 170 | H-2501 | Heater | Active | ROSE2 Hot Oil Heater (previously ROSE2-HOH) | John Zink Company, LLC burners | COOLstar-18 burners | N/R | 2009-01-01 10:04 | 2009-01-01 10:04 | [6 empty] | 120 | MM BTU/h | Allowable | Nitrogen Dioxide | 15.8 | tons/y | [5 empty] | 8760 | 3-06-001-06 | 40 CFR 60 Subpart A / 40 CFR 60 Subpart Dc / 40 CFR 60 Subpart J / 40 CFR 63 Subpart A / 40 CFR 63 Subpart DDDDD | 44068.4193 | All | Oil & Gas | All | Heater | All | Nitrogen Dioxide | All | All
HollyFrontier Navajo Refining LLC | 198 | HollyFrontier - Artesia Refinery | Oil & Gas | O&G-Refinery | Eddy | 32.8426 | -104.3952 | Major-Title V | Equipment | 172 | H-3401 | Heater | Removed | Removed-Hydrocraker Charge Furnace 1 (previously HCKR-FRN1) | Optimized Proc. Furnaces | N/R | N/R | [8 empty] | 9.6 | MM BTU/h | Actual | Nitrogen Dioxide | 0.97 | tons/y | [5 empty] | 0 | 3-06-001-06 | 40 CFR 60 Subpart J | 44068.4193 | All | Oil & Gas | All | Heater | All | Nitrogen Dioxide | All | All
HollyFrontier Navajo Refining LLC | 198 | HollyFrontier - Artesia Refinery | Oil & Gas | O&G-Refinery | Eddy | 32.8426 | -104.3952 | Major-Title V | Equipment | 174 | H-3402 | Heater | Active | Hydrocraker Fractionator Reboiler 1 (previously HCKR-BOIL1) | Optimized Proc. Furnaces | N/R | N/R |  | 2011-08-01 10:04 | [6 empty] | 52 | MM BTU/h | Actual | Nitrogen Dioxide | 0.7 | tons/y | [5 empty] | 8760 | 3-06-001-06 | 40 CFR 60 Subpart A / 40 CFR 60 Subpart J / 40 CFR 63 Subpart A / 40 CFR 63 Subpart DDDDD | 44068.4193 | All | Oil & Gas | All | Heater | All | Nitrogen Dioxide | All | All
HollyFrontier Navajo Refining LLC | 198 | HollyFrontier - Artesia Refinery | Oil & Gas | O&G-Refinery | Eddy | 32.8426 | -104.3952 | Major-Title V | Equipment | 174 | H-3402 | Heater | Active | Hydrocraker Fractionator Reboiler 1 (previously HCKR-BOIL1) | Optimized Proc. Furnaces | N/R | N/R |  | 2011-08-01 10:04 | [6 empty] | 52 | MM BTU/h | Allowable | Nitrogen Dioxide | 1.6 | lb/h | [5 empty] | 8760 | 3-06-001-06 | 40 CFR 60 Subpart A / 40 CFR 60 Subpart J / 40 CFR 63 Subpart A / 40 CFR 63 Subpart DDDDD | 44068.4193 | All | Oil & Gas | All | Heater | All | Nitrogen Dioxide | All | All
HollyFrontier Navajo Refining LLC | 198 | HollyFrontier - Artesia Refinery | Oil & Gas | O&G-Refinery | Eddy | 32.8426 | -104.3952 | Major-Title V | Equipment | 174 | H-3402 | Heater | Active | Hydrocraker Fractionator Reboiler 1 (previously HCKR-BOIL1) | Optimized Proc. Furnaces | N/R | N/R |  | 2011-08-01 10:04 | [6 empty] | 52 | MM BTU/h | Allowable | Nitrogen Dioxide | 0.03 | lb/MM BTU | [5 empty] | 8760 | 3-06-001-06 | 40 CFR 60 Subpart A / 40 CFR 60 Subpart J / 40 CFR 63 Subpart A / 40 CFR 63 Subpart DDDDD | 44068.4193 | All | Oil & Gas | All | Heater | All | Nitrogen Dioxide | All | All
HollyFrontier Navajo Refining LLC | 198 | HollyFrontier - Artesia Refinery | Oil & Gas | O&G-Refinery | Eddy | 32.8426 | -104.3952 | Major-Title V | Equipment | 174 | H-3402 | Heater | Active | Hydrocraker Fractionator Reboiler 1 (previously HCKR-BOIL1) | Optimized Proc. Furnaces | N/R | N/R |  | 2011-08-01 10:04 | [6 empty] | 52 | MM BTU/h | Allowable | Nitrogen Dioxide | 6.8 | tons/y | [5 empty] | 8760 | 3-06-001-06 | 40 CFR 60 Subpart A / 40 CFR 60 Subpart J / 40 CFR 63 Subpart A / 40 CFR 63 Subpart DDDDD | 44068.4193 | All | Oil & Gas | All | Heater | All | Nitrogen Dioxide | All | All
HollyFrontier Navajo Refining LLC | 198 | HollyFrontier - Artesia Refinery | Oil & Gas | O&G-Refinery | Eddy | 32.8426 | -104.3952 | Major-Title V | Equipment | 176 | H-9851 | Heater | Active | Unit 64 Hydrogen Plant Reformer | Callidus Technologies, LLC burners | CUBL-3WDF burners | N/R | 2009-01-01 10:04 | 2009-01-01 10:04 | [6 empty] | 337 | MM BTU/h | Actual | Nitrogen Dioxide | 4 | tons/y | [5 empty] | 8760 | 3-06-001-06 | 40 CFR 60 Subpart A / 40 CFR 60 Subpart J / 40 CFR 63 Subpart A / 40 CFR 63 Subpart DDDDD | 44068.4193 | All | Oil & Gas | All | Heater | All | Nitrogen Dioxide | All | All
HollyFrontier Navajo Refining LLC | 198 | HollyFrontier - Artesia Refinery | Oil & Gas | O&G-Refinery | Eddy | 32.8426 | -104.3952 | Major-Title V | Equipment | 176 | H-9851 | Heater | Active | Unit 64 Hydrogen Plant Reformer | Callidus Technologies, LLC burners | CUBL-3WDF burners | N/R | 2009-01-01 10:04 | 2009-01-01 10:04 | [6 empty] | 337 | MM BTU/h | Start-up, Shut-down, Maintenance | Nitrogen Dioxide | 1.21 | tons/y | Uncontrolled |  |  |  |  | 8760 | 3-06-001-06 | 40 CFR 60 Subpart A / 40 CFR 60 Subpart J / 40 CFR 63 Subpart A / 40 CFR 63 Subpart DDDDD | 44068.4193 | All | Oil & Gas | All | Heater | All | Nitrogen Dioxide | All | All
HollyFrontier Navajo Refining LLC | 198 | HollyFrontier - Artesia Refinery | Oil & Gas | O&G-Refinery | Eddy | 32.8426 | -104.3952 | Major-Title V | Equipment | 176 | H-9851 | Heater | Active | Unit 64 Hydrogen Plant Reformer | Callidus Technologies, LLC burners | CUBL-3WDF burners | N/R | 2009-01-01 10:04 | 2009-01-01 10:04 | [6 empty] | 337 | MM BTU/h | Start-up, Shut-down, Maintenance | Nitrogen Dioxide | 10.1 | lb/h | Uncontrolled |  |  |  |  | 8760 | 3-06-001-06 | 40 CFR 60 Subpart A / 40 CFR 60 Subpart J / 40 CFR 63 Subpart A / 40 CFR 63 Subpart DDDDD | 44068.4193 | All | Oil & Gas | All | Heater | All | Nitrogen Dioxide | All | All
HollyFrontier Navajo Refining LLC | 198 | HollyFrontier - Artesia Refinery | Oil & Gas | O&G-Refinery | Eddy | 32.8426 | -104.3952 | Major-Title V | Equipment | 176 | H-9851 | Heater | Active | Unit 64 Hydrogen Plant Reformer | Callidus Technologies, LLC burners | CUBL-3WDF burners | N/R | 2009-01-01 10:04 | 2009-01-01 10:04 | [6 empty] | 337 | MM BTU/h | Allowable | Nitrogen Dioxide | 18.5 | tons/y | [5 empty] | 8760 | 3-06-001-06 | 40 CFR 60 Subpart A / 40 CFR 60 Subpart J / 40 CFR 63 Subpart A / 40 CFR 63 Subpart DDDDD | 44068.4193 | All | Oil & Gas | All | Heater | All | Nitrogen Dioxide | All | All
HollyFrontier Navajo Refining LLC | 198 | HollyFrontier - Artesia Refinery | Oil & Gas | O&G-Refinery | Eddy | 32.8426 | -104.3952 | Major-Title V | Equipment | 176 | H-9851 | Heater | Active | Unit 64 Hydrogen Plant Reformer | Callidus Technologies, LLC burners | CUBL-3WDF burners | N/R | 2009-01-01 10:04 | 2009-01-01 10:04 | [6 empty] | 337 | MM BTU/h | Allowable | Nitrogen Dioxide | 4.2 | lb/h | [5 empty] | 8760 | 3-06-001-06 | 40 CFR 60 Subpart A / 40 CFR 60 Subpart J / 40 CFR 63 Subpart A / 40 CFR 63 Subpart DDDDD | 44068.4193 | All | Oil & Gas | All | Heater | All | Nitrogen Dioxide | All | All
HollyFrontier Navajo Refining LLC | 198 | HollyFrontier - Artesia Refinery | Oil & Gas | O&G-Refinery | Eddy | 32.8426 | -104.3952 | Major-Title V | Equipment | 176 | H-9851 | Heater | Active | Unit 64 Hydrogen Plant Reformer | Callidus Technologies, LLC burners | CUBL-3WDF burners | N/R | 2009-01-01 10:04 | 2009-01-01 10:04 | [6 empty] | 337 | MM BTU/h | Allowable | Nitrogen Dioxide | 0.0125 | lb/MM BTU | [5 empty] | 8760 | 3-06-001-06 | 40 CFR 60 Subpart A / 40 CFR 60 Subpart J / 40 CFR 63 Subpart A / 40 CFR 63 Subpart DDDDD | 44068.4193 | All | Oil & Gas | All | Heater | All | Nitrogen Dioxide | All | All
HollyFrontier Navajo Refining LLC | 198 | HollyFrontier - Artesia Refinery | Oil & Gas | O&G-Refinery | Eddy | 32.8426 | -104.3952 | Major-Title V | Equipment | 179 | H-3101 | Heater | Active | SRU3 Hot Oil Heater (Previously SRU3-HOH) | Callidus Technologies, LLC burner |  | N/R | 2009-05-11 10:04 | 2009-05-11 10:04 | [6 empty] | 9.6 | MM BTU/h | Actual | Nitrogen Dioxide | 0.4 | tons/y | [5 empty] | 8760 | 3-06-001-06 | 40 CFR 60 Subpart A / 40 CFR 60 Subpart J | 44068.4193 | All | Oil & Gas | All | Heater | All | Nitrogen Dioxide | All | All
HollyFrontier Navajo Refining LLC | 198 | HollyFrontier - Artesia Refinery | Oil & Gas | O&G-Refinery | Eddy | 32.8426 | -104.3952 | Major-Title V | Equipment | 179 | H-3101 | Heater | Active | SRU3 Hot Oil Heater (Previously SRU3-HOH) | Callidus Technologies, LLC burner |  | N/R | 2009-05-11 10:04 | 2009-05-11 10:04 | [6 empty] | 9.6 | MM BTU/h | Allowable | Nitrogen Dioxide | 0.03 | lb/MM BTU | Uncontrolled |  |  |  |  | 8760 | 3-06-001-06 | 40 CFR 60 Subpart A / 40 CFR 60 Subpart J | 44068.4193 | All | Oil & Gas | All | Heater | All | Nitrogen Dioxide | All | All
HollyFrontier Navajo Refining LLC | 198 | HollyFrontier - Artesia Refinery | Oil & Gas | O&G-Refinery | Eddy | 32.8426 | -104.3952 | Major-Title V | Equipment | 179 | H-3101 | Heater | Active | SRU3 Hot Oil Heater (Previously SRU3-HOH) | Callidus Technologies, LLC burner |  | N/R | 2009-05-11 10:04 | 2009-05-11 10:04 | [6 empty] | 9.6 | MM BTU/h | Allowable | Nitrogen Dioxide | 0.3 | lb/h | Uncontrolled |  |  |  |  | 8760 | 3-06-001-06 | 40 CFR 60 Subpart A / 40 CFR 60 Subpart J | 44068.4193 | All | Oil & Gas | All | Heater | All | Nitrogen Dioxide | All | All
HollyFrontier Navajo Refining LLC | 198 | HollyFrontier - Artesia Refinery | Oil & Gas | O&G-Refinery | Eddy | 32.8426 | -104.3952 | Major-Title V | Equipment | 179 | H-3101 | Heater | Active | SRU3 Hot Oil Heater (Previously SRU3-HOH) | Callidus Technologies, LLC burner |  | N/R | 2009-05-11 10:04 | 2009-05-11 10:04 | [6 empty] | 9.6 | MM BTU/h | Allowable | Nitrogen Dioxide | 1.3 | tons/y | Uncontrolled |  |  |  |  | 8760 | 3-06-001-06 | 40 CFR 60 Subpart A / 40 CFR 60 Subpart J | 44068.4193 | All | Oil & Gas | All | Heater | All | Nitrogen Dioxide | All | All
HollyFrontier Navajo Refining LLC | 198 | HollyFrontier - Artesia Refinery | Oil & Gas | O&G-Refinery | Eddy | 32.8426 | -104.3952 | Major-Title V | Equipment | 229 | H-3403 | Heater | Active | Hydrocracker (Unit 34) Reactor Charge Heater | Callidus Technologies, LLC burners | CUBL-10W burners | N/R | 2011-01-01 10:04 | 2011-01-01 10:04 |  |  | 32 | MM BTU/h |  |  | 32 | MM BTU/h | Actual | Nitrogen Dioxide | 2 | tons/y |  |  |  |  | Refinery Gas | 8760 | 3-06-001-06 | 40 CFR 60 Subpart A / 40 CFR 60 Subpart J | 44068.4193 | All | Oil & Gas | All | Heater | All | Nitrogen Dioxide | All | All
HollyFrontier Navajo Refining LLC | 198 | HollyFrontier - Artesia Refinery | Oil & Gas | O&G-Refinery | Eddy | 32.8426 | -104.3952 | Major-Title V | Equipment | 229 | H-3403 | Heater | Active | Hydrocracker (Unit 34) Reactor Charge Heater | Callidus Technologies, LLC burners | CUBL-10W burners | N/R | 2011-01-01 10:04 | 2011-01-01 10:04 |  |  | 32 | MM BTU/h |  |  | 32 | MM BTU/h | Allowable | Nitrogen Dioxide | 4.2 | tons/y | Uncontrolled |  |  |  | Refinery Gas | 8760 | 3-06-001-06 | 40 CFR 60 Subpart A / 40 CFR 60 Subpart J | 44068.4193 | All | Oil & Gas | All | Heater | All | Nitrogen Dioxide | All | All
HollyFrontier Navajo Refining LLC | 198 | HollyFrontier - Artesia Refinery | Oil & Gas | O&G-Refinery | Eddy | 32.8426 | -104.3952 | Major-Title V | Equipment | 229 | H-3403 | Heater | Active | Hydrocracker (Unit 34) Reactor Charge Heater | Callidus Technologies, LLC burners | CUBL-10W burners | N/R | 2011-01-01 10:04 | 2011-01-01 10:04 |  |  | 32 | MM BTU/h |  |  | 32 | MM BTU/h | Allowable | Nitrogen Dioxide | 1 | lb/h | Uncontrolled |  |  |  | Refinery Gas | 8760 | 3-06-001-06 | 40 CFR 60 Subpart A / 40 CFR 60 Subpart J | 44068.4193 | All | Oil & Gas | All | Heater | All | Nitrogen Dioxide | All | All
HollyFrontier Navajo Refining LLC | 198 | HollyFrontier - Artesia Refinery | Oil & Gas | O&G-Refinery | Eddy | 32.8426 | -104.3952 | Major-Title V | Equipment | 230 | SSM H-9851 (Unit 64) | Heater | Active | Emissions during SCR downtime | Callidus Technologies, LLC burners | CUBL-3WDF burners | N/R | 2009-01-01 10:04 | 2009-01-01 10:04 | [6 empty] | 337 | MM BTU/h | Allowable | Nitrogen Dioxide | 1.2 | tons/y | [5 empty] | 8760 | 3-06-001-06 | 40 CFR 60 Subpart A / 40 CFR 60 Subpart J / 40 CFR 63 Subpart A / 40 CFR 63 Subpart DDDDD | 44068.4193 | All | Oil & Gas | All | Heater | All | Nitrogen Dioxide | All | All
HollyFrontier Navajo Refining LLC | 198 | HollyFrontier - Artesia Refinery | Oil & Gas | O&G-Refinery | Eddy | 32.8426 | -104.3952 | Major-Title V | Equipment | 230 | SSM H-9851 (Unit 64) | Heater | Active | Emissions during SCR downtime | Callidus Technologies, LLC burners | CUBL-3WDF burners | N/R | 2009-01-01 10:04 | 2009-01-01 10:04 | [6 empty] | 337 | MM BTU/h | Start-up, Shut-down, Maintenance | Nitrogen Dioxide | 10.1 | lb/h | [5 empty] | 8760 | 3-06-001-06 | 40 CFR 60 Subpart A / 40 CFR 60 Subpart J / 40 CFR 63 Subpart A / 40 CFR 63 Subpart DDDDD | 44068.4193 | All | Oil & Gas | All | Heater | All | Nitrogen Dioxide | All | All
HollyFrontier Navajo Refining LLC | 198 | HollyFrontier - Artesia Refinery | Oil & Gas | O&G-Refinery | Eddy | 32.8426 | -104.3952 | Major-Title V | Equipment | 244 | H-5401 | Heater | Active | Unit 54 HDS Reactor Heater | Unit 54 HDS Reactor Heater | N/R | N/R |  | 2016-01-27 10:04 |  |  | 21.3 | MM BTU/h |  |  | 21.3 | MM BTU/h | Actual | Nitrogen Dioxide | 0.4 | tons/y |  |  |  |  | Refinery Gas | 8760 | 3-06-001-06 | 40 CFR 60 Subpart A / 40 CFR 60 Subpart J | 44068.4193 | All | Oil & Gas | All | Heater | All | Nitrogen Dioxide | All | All
HollyFrontier Navajo Refining LLC | 198 | HollyFrontier - Artesia Refinery | Oil & Gas | O&G-Refinery | Eddy | 32.8426 | -104.3952 | Major-Title V | Equipment | 244 | H-5401 | Heater | Active | Unit 54 HDS Reactor Heater | Unit 54 HDS Reactor Heater | N/R | N/R |  | 2016-01-27 10:04 |  |  | 21.3 | MM BTU/h |  |  | 21.3 | MM BTU/h | Allowable | Nitrogen Dioxide | 0.64 | lb/h | Uncontrolled |  |  |  | Refinery Gas | 8760 | 3-06-001-06 | 40 CFR 60 Subpart A / 40 CFR 60 Subpart J | 44068.4193 | All | Oil & Gas | All | Heater | All | Nitrogen Dioxide | All | All
HollyFrontier Navajo Refining LLC | 198 | HollyFrontier - Artesia Refinery | Oil & Gas | O&G-Refinery | Eddy | 32.8426 | -104.3952 | Major-Title V | Equipment | 244 | H-5401 | Heater | Active | Unit 54 HDS Reactor Heater | Unit 54 HDS Reactor Heater | N/R | N/R |  | 2016-01-27 10:04 |  |  | 21.3 | MM BTU/h |  |  | 21.3 | MM BTU/h | Allowable | Nitrogen Dioxide | 2.8 | tons/y | Uncontrolled |  |  |  | Refinery Gas | 8760 | 3-06-001-06 | 40 CFR 60 Subpart A / 40 CFR 60 Subpart J | 44068.4193 | All | Oil & Gas | All | Heater | All | Nitrogen Dioxide | All | All
HollyFrontier Navajo Refining LLC | 198 | HollyFrontier - Artesia Refinery | Oil & Gas | O&G-Refinery | Eddy | 32.8426 | -104.3952 | Major-Title V | Equipment | 256 | H-2601 | Heater | Active | Unit 26 RDU Reactor Heater | TBD | TBD | TBD | 2019-10-01 10:04 | 2019-10-01 10:04 | [6 empty] | 39 | MM BTU/h | Allowable | Nitrogen Dioxide | 1.29 | lb/h |  |  |  |  | Natural Gas | 8760 | 3-06-001-06 | 40 CFR 60 Subpart Ja / 40 CFR 63 Subpart DDDDD | 44068.4193 | All | Oil & Gas | All | Heater | All | Nitrogen Dioxide | All | All
HollyFrontier Navajo Refining LLC | 198 | HollyFrontier - Artesia Refinery | Oil & Gas | O&G-Refinery | Eddy | 32.8426 | -104.3952 | Major-Title V | Equipment | 256 | H-2601 | Heater | Active | Unit 26 RDU Reactor Heater | TBD | TBD | TBD | 2019-10-01 10:04 | 2019-10-01 10:04 | [6 empty] | 39 | MM BTU/h | Allowable | Nitrogen Dioxide | 5.66 | tons/y |  |  |  |  | Natural Gas | 8760 | 3-06-001-06 | 40 CFR 60 Subpart Ja / 40 CFR 63 Subpart DDDDD | 44068.4193 | All | Oil & Gas | All | Heater | All | Nitrogen Dioxide | All | All
HollyFrontier Navajo Refining LLC | 198 | HollyFrontier - Artesia Refinery | Oil & Gas | O&G-Refinery | Eddy | 32.8426 | -104.3952 | Major-Title V | Equipment | 256 | H-2601 | Heater | Active | Unit 26 RDU Reactor Heater | TBD | TBD | TBD | 2019-10-01 10:04 | 2019-10-01 10:04 | [6 empty] | 39 | MM BTU/h | Allowable | Nitrogen Dioxide | 0.03 | lb/MM BTU |  |  |  |  | Natural Gas | 8760 | 3-06-001-06 | 40 CFR 60 Subpart Ja / 40 CFR 63 Subpart DDDDD | 44068.4193 | All | Oil & Gas | All | Heater | All | Nitrogen Dioxide | All | All
HollyFrontier Navajo Refining LLC | 622 | HollyFrontier - Lovington Refinery | Oil & Gas | O&G-Refinery | Lea | 32.8794 | -103.3005 | Major-Title V | Equipment | 1 | 1 | Heater | Removed | Crude Heater (H-101; Shutdown 10/15/03) | CRUDE Heater | unknown |  | 1973-01-01 10:04 | 1973-01-01 10:04 | 113 | MM BTU/h | 113 | MM BTU/h |  |  | 113 | MM BTU/h | Actual | Nitrogen Dioxide | 98.1 | tons/y | Uncontrolled |  |  |  |  | 0 | 3-06-001-05 |  | 44068.4193 | All | Oil & Gas | All | Heater | All | Nitrogen Dioxide | All | All
HollyFrontier Navajo Refining LLC | 622 | HollyFrontier - Lovington Refinery | Oil & Gas | O&G-Refinery | Lea | 32.8794 | -103.3005 | Major-Title V | Equipment | 2 | H-102 | Heater | Active | Reboiler Heater (H-102) | Foster Wheeler | VCH CO | Not Repoerted | 1974-01-01 10:04 | 1974-01-01 10:04 | 23 | MM BTU/h | 23 | MM BTU/h |  |  | 23 | MM BTU/h | Allowable | Nitrogen Dioxide | 10.8 | tons/y | Uncontrolled |  |  |  | Natural Gas | 8760 | 3-06-001-05 |  | 44068.4193 | All | Oil & Gas | All | Heater | All | Nitrogen Dioxide | All | All
HollyFrontier Navajo Refining LLC | 622 | HollyFrontier - Lovington Refinery | Oil & Gas | O&G-Refinery | Lea | 32.8794 | -103.3005 | Major-Title V | Equipment | 2 | H-102 | Heater | Active | Reboiler Heater (H-102) | Foster Wheeler | VCH CO | Not Repoerted | 1974-01-01 10:04 | 1974-01-01 10:04 | 23 | MM BTU/h | 23 | MM BTU/h |  |  | 23 | MM BTU/h | Actual | Nitrogen Dioxide | 7.02 | tons/y |  |  |  |  | Natural Gas | 8760 | 3-06-001-05 |  | 44068.4193 | All | Oil & Gas | All | Heater | All | Nitrogen Dioxide | All | All
HollyFrontier Navajo Refining LLC | 622 | HollyFrontier - Lovington Refinery | Oil & Gas | O&G-Refinery | Lea | 32.8794 | -103.3005 | Major-Title V | Equipment | 2 | H-102 | Heater | Active | Reboiler Heater (H-102) | Foster Wheeler | VCH CO | Not Repoerted | 1974-01-01 10:04 | 1974-01-01 10:04 | 23 | MM BTU/h | 23 | MM BTU/h |  |  | 23 | MM BTU/h | Allowable | Nitrogen Dioxide | 2.5 | lb/h | Uncontrolled |  |  |  | Natural Gas | 8760 | 3-06-001-05 |  | 44068.4193 | All | Oil & Gas | All | Heater | All | Nitrogen Dioxide | All | All
HollyFrontier Navajo Refining LLC | 622 | HollyFrontier - Lovington Refinery | Oil & Gas | O&G-Refinery | Lea | 32.8794 | -103.3005 | Major-Title V | Equipment | 11 | H-502 | Heater | Active | Vacuum Heater (H-502) | Vacuum Heater | Allen Heater w/ZEECO GFSR 12 Staged-fuel burners | Not Reported | 1996-05-28 10:04 | 1996-05-28 10:04 | 56 | MM BTU/h | 56 | MM BTU/h | 56 | MM BTU/h | 56 | MM BTU/h | Actual | Nitrogen Dioxide | 12.16 | tons/y |  |  |  |  | Natural Gas | 8760 | 3-06-001-05 |  | 44068.4193 | All | Oil & Gas | All | Heater | All | Nitrogen Dioxide | All | All
HollyFrontier Navajo Refining LLC | 622 | HollyFrontier - Lovington Refinery | Oil & Gas | O&G-Refinery | Lea | 32.8794 | -103.3005 | Major-Title V | Equipment | 11 | H-502 | Heater | Active | Vacuum Heater (H-502) | Vacuum Heater | Allen Heater w/ZEECO GFSR 12 Staged-fuel burners | Not Reported | 1996-05-28 10:04 | 1996-05-28 10:04 | 56 | MM BTU/h | 56 | MM BTU/h | 56 | MM BTU/h | 56 | MM BTU/h | Allowable | Nitrogen Dioxide | 17.3 | tons/y | Uncontrolled |  |  |  | Natural Gas | 8760 | 3-06-001-05 |  | 44068.4193 | All | Oil & Gas | All | Heater | All | Nitrogen Dioxide | All | All
HollyFrontier Navajo Refining LLC | 622 | HollyFrontier - Lovington Refinery | Oil & Gas | O&G-Refinery | Lea | 32.8794 | -103.3005 | Major-Title V | Equipment | 11 | H-502 | Heater | Active | Vacuum Heater (H-502) | Vacuum Heater | Allen Heater w/ZEECO GFSR 12 Staged-fuel burners | Not Reported | 1996-05-28 10:04 | 1996-05-28 10:04 | 56 | MM BTU/h | 56 | MM BTU/h | 56 | MM BTU/h | 56 | MM BTU/h | Allowable | Nitrogen Dioxide | 3.9 | lb/h | Uncontrolled |  |  |  | Natural Gas | 8760 | 3-06-001-05 |  | 44068.4193 | All | Oil & Gas | All | Heater | All | Nitrogen Dioxide | All | All
HollyFrontier Navajo Refining LLC | 622 | HollyFrontier - Lovington Refinery | Oil & Gas | O&G-Refinery | Lea | 32.8794 | -103.3005 | Major-Title V | Equipment | 14 | H-103 | Heater | Active | Crude Unit Charge Heater (Replaced H-101) | Tulsa Heaters, Inc. | CUB-12W Ultra Low-Nox Burners | N/R-site constructed | 2003-04-23 10:04 | 2003-04-23 10:04 | 240 | MM BTU/h | 240 | MM BTU/h | 240 | MM BTU/h | 240 | MM BTU/h | Actual | Nitrogen Dioxide | 12.39 | tons/y |  |  |  |  | Natural Gas | 8760 | 3-06-001-05 | 40 CFR 60 Subpart A / 40 CFR 60 Subpart GGG / 40 CFR 60 Subpart VV / 40 CFR 63 Subpart A / 40 CFR 63 Subpart DDDDD | 44068.4193 | All | Oil & Gas | All | Heater | All | Nitrogen Dioxide | All | All
HollyFrontier Navajo Refining LLC | 622 | HollyFrontier - Lovington Refinery | Oil & Gas | O&G-Refinery | Lea | 32.8794 | -103.3005 | Major-Title V | Equipment | 14 | H-103 | Heater | Active | Crude Unit Charge Heater (Replaced H-101) | Tulsa Heaters, Inc. | CUB-12W Ultra Low-Nox Burners | N/R-site constructed | 2003-04-23 10:04 | 2003-04-23 10:04 | 240 | MM BTU/h | 240 | MM BTU/h | 240 | MM BTU/h | 240 | MM BTU/h | Allowable | Nitrogen Dioxide | 7.2 | lb/h | Uncontrolled |  |  |  | Natural Gas | 8760 | 3-06-001-05 | 40 CFR 60 Subpart A / 40 CFR 60 Subpart GGG / 40 CFR 60 Subpart VV / 40 CFR 63 Subpart A / 40 CFR 63 Subpart DDDDD | 44068.4193 | All | Oil & Gas | All | Heater | All | Nitrogen Dioxide | All | All
HollyFrontier Navajo Refining LLC | 622 | HollyFrontier - Lovington Refinery | Oil & Gas | O&G-Refinery | Lea | 32.8794 | -103.3005 | Major-Title V | Equipment | 14 | H-103 | Heater | Active | Crude Unit Charge Heater (Replaced H-101) | Tulsa Heaters, Inc. | CUB-12W Ultra Low-Nox Burners | N/R-site constructed | 2003-04-23 10:04 | 2003-04-23 10:04 | 240 | MM BTU/h | 240 | MM BTU/h | 240 | MM BTU/h | 240 | MM BTU/h | Allowable | Nitrogen Dioxide | 31.5 | tons/y | Uncontrolled |  |  |  | Natural Gas | 8760 | 3-06-001-05 | 40 CFR 60 Subpart A / 40 CFR 60 Subpart GGG / 40 CFR 60 Subpart VV / 40 CFR 63 Subpart A / 40 CFR 63 Subpart DDDDD | 44068.4193 | All | Oil & Gas | All | Heater | All | Nitrogen Dioxide | All | All
KCS Medallion Resources | 444 | West Shugart 19 Federal No1 | Oil & Gas | O&G-Gas Plant | Eddy | 32.7275 | -103.9104 | Notice of Intent | Equipment | 1 | 1 | Heater | Active | Heater Treater | Heater TREATER |  |  |  | 1999-06-01 10:04 | 0.5 | MM BTU/h | 0.5 | MM BTU/h |  |  | 0.5 | MM BTU/h | Allowable | Nitrogen Dioxide | 0.11 | tons/y | Uncontrolled |  |  |  |  | 8760 | 3-10-004-05 |  | 44068.4193 | All | Oil & Gas | All | Heater | All | Nitrogen Dioxide | All | All
KCS Medallion Resources | 444 | West Shugart 19 Federal No1 | Oil & Gas | O&G-Gas Plant | Eddy | 32.7275 | -103.9104 | Notice of Intent | Equipment | 1 | 1 | Heater | Active | Heater Treater | Heater TREATER |  |  |  | 1999-06-01 10:04 | 0.5 | MM BTU/h | 0.5 | MM BTU/h |  |  | 0.5 | MM BTU/h | Allowable | Nitrogen Dioxide | 2.73 | lb/h | Uncontrolled |  |  |  |  | 8760 | 3-10-004-05 |  | 44068.4193 | All | Oil & Gas | All | Heater | All | Nitrogen Dioxide | All | All
KCS Medallion Resources | 482 | West Shugart 19 Federal No 5 | Oil & Gas | O&G-Tank Battery/Bulk Fuel Storage | Lea | 32.7275 | -103.9105 | Notice of Intent | Equipment | 2 | 2 | Heater | Active | heater (4 Each) | heater (4 Each) |  |  | 2000-11-27 10:04 | 2000-11-27 10:04 | 0.5 | MM BTU/h | 0.5 | MM BTU/h |  |  | 0.5 | MM BTU/h | Allowable | Nitrogen Dioxide | 0.63 | tons/y | Uncontrolled |  |  |  |  | 8760 | 3-10-888-11 |  | 44068.4193 | All | Oil & Gas | All | Heater | All | Nitrogen Dioxide | All | All
Kaiser-Francis Oil Company | 28957 | Kaiser Francis Oil Company - South Bell Lake 26 | Oil & Gas | O&G-Compressor Station | Lea | 32.2437 | -103.5021 | Notice of Intent | Equipment | 4 | 3 | Heater | Active | Heater ( 1.5 MM Btu/hr) | N/A | N/A | N/A |  |  | 1.5 | MM BTU/h | 1.5 | MM BTU/h | 1.5 | MM BTU/h | 1.5 | MM BTU/h | Allowable | Nitrogen Dioxide | 0.7 | tons/y | Uncontrolled |  |  |  | Natural Gas | 8760 | 3-10-004-04 |  | 44068.4193 | All | Oil & Gas | All | Heater | All | Nitrogen Dioxide | All | All
Kaiser-Francis Oil Company | 37544 | Kaiser-Francis - South Bell Lake Pad 11 | Oil & Gas | O&G-Production Facility | Lea | 32.2454 | -103.5018 | Synthetic Minor | Equipment | 5 | HT-1 | Heater | Active | Heater treater 1 MM Btu/hr | Pitts | N/A | VP1957 | 2018-03-01 10:04 | [7 empty] | 1 | MM BTU/h | Allowable | Nitrogen Dioxide | 0.43 | tons/y | Uncontrolled |  |  |  | Natural Gas | 8760 | 3-10-004-04 |  | 44068.4193 | All | Oil & Gas | All | Heater | All | Nitrogen Dioxide | All | All
Kaiser-Francis Oil Company | 37544 | Kaiser-Francis - South Bell Lake Pad 11 | Oil & Gas | O&G-Production Facility | Lea | 32.2454 | -103.5018 | Synthetic Minor | Equipment | 5 | HT-1 | Heater | Active | Heater treater 1 MM Btu/hr | Pitts | N/A | VP1957 | 2018-03-01 10:04 | [7 empty] | 1 | MM BTU/h | Allowable | Nitrogen Dioxide | 0.1 | lb/h | Uncontrolled |  |  |  | Natural Gas | 8760 | 3-10-004-04 |  | 44068.4193 | All | Oil & Gas | All | Heater | All | Nitrogen Dioxide | All | All
Kaiser-Francis Oil Company | 37544 | Kaiser-Francis - South Bell Lake Pad 11 | Oil & Gas | O&G-Production Facility | Lea | 32.2454 | -103.5018 | Synthetic Minor | Equipment | 15 | HT-3 | Heater | Active | Heater treater 1 MM Btu/hr | Venture | N/A | 9618-0218 | 2018-03-01 10:04 | [7 empty] | 1 | MM BTU/h | Allowable | Nitrogen Dioxide | 0.1 | lb/h | Uncontrolled |  |  |  | Natural Gas | 8760 | 3-10-004-04 |  | 44068.4193 | All | Oil & Gas | All | Heater | All | Nitrogen Dioxide | All | All
Kaiser-Francis Oil Company | 37544 | Kaiser-Francis - South Bell Lake Pad 11 | Oil & Gas | O&G-Production Facility | Lea | 32.2454 | -103.5018 | Synthetic Minor | Equipment | 15 | HT-3 | Heater | Active | Heater treater 1 MM Btu/hr | Venture | N/A | 9618-0218 | 2018-03-01 10:04 | [7 empty] | 1 | MM BTU/h | Allowable | Nitrogen Dioxide | 0.43 | tons/y | Uncontrolled |  |  |  | Natural Gas | 8760 | 3-10-004-04 |  | 44068.4193 | All | Oil & Gas | All | Heater | All | Nitrogen Dioxide | All | All
Kaiser-Francis Oil Company | 37544 | Kaiser-Francis - South Bell Lake Pad 11 | Oil & Gas | O&G-Production Facility | Lea | 32.2454 | -103.5018 | Synthetic Minor | Equipment | 16 | HT-2 | Heater | Active | Heater treater 1 MM Btu/hr | Venture | N/A | 9618-018 | 2018-03-01 10:04 | [7 empty] | 1 | MM BTU/h | Allowable | Nitrogen Dioxide | 0.1 | lb/h | Uncontrolled |  |  |  | Natural Gas | 8760 | 3-10-004-04 |  | 44068.4193 | All | Oil & Gas | All | Heater | All | Nitrogen Dioxide | All | All
Kaiser-Francis Oil Company | 37544 | Kaiser-Francis - South Bell Lake Pad 11 | Oil & Gas | O&G-Production Facility | Lea | 32.2454 | -103.5018 | Synthetic Minor | Equipment | 16 | HT-2 | Heater | Active | Heater treater 1 MM Btu/hr | Venture | N/A | 9618-018 | 2018-03-01 10:04 | [7 empty] | 1 | MM BTU/h | Allowable | Nitrogen Dioxide | 0.43 | tons/y | Uncontrolled |  |  |  | Natural Gas | 8760 | 3-10-004-04 |  | 44068.4193 | All | Oil & Gas | All | Heater | All | Nitrogen Dioxide | All | All
Kaiser-Francis Oil Company | 37544 | Kaiser-Francis - South Bell Lake Pad 11 | Oil & Gas | O&G-Production Facility | Lea | 32.2454 | -103.5018 | Synthetic Minor | Equipment | 19 | HT-4 | Heater | Active | Heater treater 1 MM Btu/hr | TBD | TBD | [9 empty] | 1 | MM BTU/h | Allowable | Nitrogen Dioxide | 0.1 | lb/h | Uncontrolled |  |  |  | Natural Gas | 8760 | 3-10-004-04 |  | 44068.4193 | All | Oil & Gas | All | Heater | All | Nitrogen Dioxide | All | All
Kaiser-Francis Oil Company | 37544 | Kaiser-Francis - South Bell Lake Pad 11 | Oil & Gas | O&G-Production Facility | Lea | 32.2454 | -103.5018 | Synthetic Minor | Equipment | 19 | HT-4 | Heater | Active | Heater treater 1 MM Btu/hr | TBD | TBD | [9 empty] | 1 | MM BTU/h | Allowable | Nitrogen Dioxide | 0.43 | tons/y | Uncontrolled |  |  |  | Natural Gas | 8760 | 3-10-004-04 |  | 44068.4193 | All | Oil & Gas | All | Heater | All | Nitrogen Dioxide | All | All
Kaiser-Francis Oil Company | 37544 | Kaiser-Francis - South Bell Lake Pad 11 | Oil & Gas | O&G-Production Facility | Lea | 32.2454 | -103.5018 | Synthetic Minor | Equipment | 20 | HS-1 | Heater | Active | Heated separator 1 MM Btu/hr | TBD | TBD | [9 empty] | 1 | MM BTU/h | Allowable | Nitrogen Dioxide | 0.1 | lb/h | Uncontrolled |  |  |  | Natural Gas | 8760 | 3-10-004-04 |  | 44068.4193 | All | Oil & Gas | All | Heater | All | Nitrogen Dioxide | All | All
Kaiser-Francis Oil Company | 37544 | Kaiser-Francis - South Bell Lake Pad 11 | Oil & Gas | O&G-Production Facility | Lea | 32.2454 | -103.5018 | Synthetic Minor | Equipment | 20 | HS-1 | Heater | Active | Heated separator 1 MM Btu/hr | TBD | TBD | [9 empty] | 1 | MM BTU/h | Allowable | Nitrogen Dioxide | 0.43 | tons/y | Uncontrolled |  |  |  | Natural Gas | 8760 | 3-10-004-04 |  | 44068.4193 | All | Oil & Gas | All | Heater | All | Nitrogen Dioxide | All | All
Kaiser-Francis Oil Company | 37544 | Kaiser-Francis - South Bell Lake Pad 11 | Oil & Gas | O&G-Production Facility | Lea | 32.2454 | -103.5018 | Synthetic Minor | Equipment | 21 | HS-2 | Heater | Active | Heated separator 1 MM Btu/hr | TBD | TBD | [9 empty] | 1 | MM BTU/h | Allowable | Nitrogen Dioxide | 0.1 | lb/h | Uncontrolled |  |  |  | Natural Gas | 8760 | 3-10-004-04 |  | 44068.4193 | All | Oil & Gas | All | Heater | All | Nitrogen Dioxide | All | All
Kaiser-Francis Oil Company | 37544 | Kaiser-Francis - South Bell Lake Pad 11 | Oil & Gas | O&G-Production Facility | Lea | 32.2454 | -103.5018 | Synthetic Minor | Equipment | 21 | HS-2 | Heater | Active | Heated separator 1 MM Btu/hr | TBD | TBD | [9 empty] | 1 | MM BTU/h | Allowable | Nitrogen Dioxide | 0.43 | tons/y | Uncontrolled |  |  |  | Natural Gas | 8760 | 3-10-004-04 |  | 44068.4193 | All | Oil & Gas | All | Heater | All | Nitrogen Dioxide | All | All
Kaiser-Francis Oil Company | 37544 | Kaiser-Francis - South Bell Lake Pad 11 | Oil & Gas | O&G-Production Facility | Lea | 32.2454 | -103.5018 | Synthetic Minor | Equipment | 22 | HS-3 | Heater | Active | Heated separator 1 MM Btu/hr | TBD | TBD | [9 empty] | 1 | MM BTU/h | Allowable | Nitrogen Dioxide | 0.1 | lb/h | Uncontrolled |  |  |  | Natural Gas | 8760 | 3-10-004-04 |  | 44068.4193 | All | Oil & Gas | All | Heater | All | Nitrogen Dioxide | All | All
Kaiser-Francis Oil Company | 37544 | Kaiser-Francis - South Bell Lake Pad 11 | Oil & Gas | O&G-Production Facility | Lea | 32.2454 | -103.5018 | Synthetic Minor | Equipment | 22 | HS-3 | Heater | Active | Heated separator 1 MM Btu/hr | TBD | TBD | [9 empty] | 1 | MM BTU/h | Allowable | Nitrogen Dioxide | 0.43 | tons/y | Uncontrolled |  |  |  | Natural Gas | 8760 | 3-10-004-04 |  | 44068.4193 | All | Oil & Gas | All | Heater | All | Nitrogen Dioxide | All | All
Kaiser-Francis Oil Company | 37544 | Kaiser-Francis - South Bell Lake Pad 11 | Oil & Gas | O&G-Production Facility | Lea | 32.2454 | -103.5018 | Synthetic Minor | Equipment | 23 | HS-4 | Heater | Active | Heated separator 1 MM Btu/hr | TBD | TBD | [9 empty] | 1 | MM BTU/h | Allowable | Nitrogen Dioxide | 0.1 | lb/h | Uncontrolled |  |  |  | Natural Gas | 8760 | 3-10-004-04 |  | 44068.4193 | All | Oil & Gas | All | Heater | All | Nitrogen Dioxide | All | All
Kaiser-Francis Oil Company | 37544 | Kaiser-Francis - South Bell Lake Pad 11 | Oil & Gas | O&G-Production Facility | Lea | 32.2454 | -103.5018 | Synthetic Minor | Equipment | 23 | HS-4 | Heater | Active | Heated separator 1 MM Btu/hr | TBD | TBD | [9 empty] | 1 | MM BTU/h | Allowable | Nitrogen Dioxide | 0.43 | tons/y | Uncontrolled |  |  |  | Natural Gas | 8760 | 3-10-004-04 |  | 44068.4193 | All | Oil & Gas | All | Heater | All | Nitrogen Dioxide | All | All
Kaiser-Francis Oil Company | 38279 | Kaiser-Francis - South Bell Lake Pad 2 | Oil & Gas | O&G-Production Facility | Lea | 32.2452 | -103.5327 | Synthetic Minor | Equipment | 1 | HTR-1 | Heater | Active | Heater Treater 1MM btu/h | NA | NA | NA | [6 empty] | 1 | MM BTU/h | 1 | M BTU/h | Allowable | Nitrogen Dioxide | 0.098 | lb/h | Uncontrolled |  |  |  | Natural Gas | 8760 | 3-10-004-04 |  | 44068.4193 | All | Oil & Gas | All | Heater | All | Nitrogen Dioxide | All | All
Kaiser-Francis Oil Company | 38279 | Kaiser-Francis - South Bell Lake Pad 2 | Oil & Gas | O&G-Production Facility | Lea | 32.2452 | -103.5327 | Synthetic Minor | Equipment | 1 | HTR-1 | Heater | Active | Heater Treater 1MM btu/h | NA | NA | NA | [6 empty] | 1 | MM BTU/h | 1 | M BTU/h | Allowable | Nitrogen Dioxide | 0.43 | tons/y | Uncontrolled |  |  |  | Natural Gas | 8760 | 3-10-004-04 |  | 44068.4193 | All | Oil & Gas | All | Heater | All | Nitrogen Dioxide | All | All
Kaiser-Francis Oil Company | 38279 | Kaiser-Francis - South Bell Lake Pad 2 | Oil & Gas | O&G-Production Facility | Lea | 32.2452 | -103.5327 | Synthetic Minor | Equipment | 9 | HTR-2 | Heater | Active | Heater Treater 1MM btu/h | NA | NA | NA | [6 empty] | 1 | MM BTU/h | 1 | M BTU/h | Allowable | Nitrogen Dioxide | 0.098 | lb/h | Uncontrolled |  |  |  | Natural Gas | 8760 | 3-10-004-04 |  | 44068.4193 | All | Oil & Gas | All | Heater | All | Nitrogen Dioxide | All | All
Kaiser-Francis Oil Company | 38279 | Kaiser-Francis - South Bell Lake Pad 2 | Oil & Gas | O&G-Production Facility | Lea | 32.2452 | -103.5327 | Synthetic Minor | Equipment | 9 | HTR-2 | Heater | Active | Heater Treater 1MM btu/h | NA | NA | NA | [6 empty] | 1 | MM BTU/h | 1 | M BTU/h | Allowable | Nitrogen Dioxide | 0.43 | tons/y | Uncontrolled |  |  |  | Natural Gas | 8760 | 3-10-004-04 |  | 44068.4193 | All | Oil & Gas | All | Heater | All | Nitrogen Dioxide | All | All
Kaiser-Francis Oil Company | 38279 | Kaiser-Francis - South Bell Lake Pad 2 | Oil & Gas | O&G-Production Facility | Lea | 32.2452 | -103.5327 | Synthetic Minor | Equipment | 10 | HTR-3 | Heater | Active | Heater Treater 1MM btu/h | NA | NA | NA | [6 empty] | 1 | MM BTU/h | 1 | M BTU/h | Allowable | Nitrogen Dioxide | 0.098 | lb/h | Uncontrolled |  |  |  | Natural Gas | 8760 | 3-10-004-04 |  | 44068.4193 | All | Oil & Gas | All | Heater | All | Nitrogen Dioxide | All | All
Kaiser-Francis Oil Company | 38279 | Kaiser-Francis - South Bell Lake Pad 2 | Oil & Gas | O&G-Production Facility | Lea | 32.2452 | -103.5327 | Synthetic Minor | Equipment | 10 | HTR-3 | Heater | Active | Heater Treater 1MM btu/h | NA | NA | NA | [6 empty] | 1 | MM BTU/h | 1 | M BTU/h | Allowable | Nitrogen Dioxide | 0.43 | tons/y | Uncontrolled |  |  |  | Natural Gas | 8760 | 3-10-004-04 |  | 44068.4193 | All | Oil & Gas | All | Heater | All | Nitrogen Dioxide | All | All
Kaiser-Francis Oil Company | 38279 | Kaiser-Francis - South Bell Lake Pad 2 | Oil & Gas | O&G-Production Facility | Lea | 32.2452 | -103.5327 | Synthetic Minor | Equipment | 11 | HTR-4 | Heater | Active | Heater Treater 1MM btu/h | NA | NA | NA | [6 empty] | 1 | MM BTU/h | 1 | M BTU/h | Allowable | Nitrogen Dioxide | 0.098 | lb/h | Uncontrolled |  |  |  | Natural Gas | 8760 | 3-10-004-04 |  | 44068.4193 | All | Oil & Gas | All | Heater | All | Nitrogen Dioxide | All | All
Kaiser-Francis Oil Company | 38279 | Kaiser-Francis - South Bell Lake Pad 2 | Oil & Gas | O&G-Production Facility | Lea | 32.2452 | -103.5327 | Synthetic Minor | Equipment | 11 | HTR-4 | Heater | Active | Heater Treater 1MM btu/h | NA | NA | NA | [6 empty] | 1 | MM BTU/h | 1 | M BTU/h | Allowable | Nitrogen Dioxide | 0.43 | tons/y | Uncontrolled |  |  |  | Natural Gas | 8760 | 3-10-004-04 |  | 44068.4193 | All | Oil & Gas | All | Heater | All | Nitrogen Dioxide | All | All
Kaiser-Francis Oil Company | 38783 | Kaiser - Loving Townsite | Oil & Gas | O&G-Production Facility | Eddy | 32.2856 | -104.109 | Synthetic Minor | Equipment | 11 | HT-1 | Heater | Active | Heater Treater 1MMBtu/hr | TBD | N/A | TBD |  | 2019-03-01 10:04 |  |  |  |  | 1 | MM BTU/h | 1 | MM BTU/h | Allowable | Nitrogen Dioxide | 0.098 | lb/h | Uncontrolled |  |  |  | Natural Gas | 8760 | 3-10-004-04 |  | 44068.4193 | All | Oil & Gas | All | Heater | All | Nitrogen Dioxide | All | All
Kaiser-Francis Oil Company | 38783 | Kaiser - Loving Townsite | Oil & Gas | O&G-Production Facility | Eddy | 32.2856 | -104.109 | Synthetic Minor | Equipment | 11 | HT-1 | Heater | Active | Heater Treater 1MMBtu/hr | TBD | N/A | TBD |  | 2019-03-01 10:04 |  |  |  |  | 1 | MM BTU/h | 1 | MM BTU/h | Allowable | Nitrogen Dioxide | 0.43 | tons/y | Uncontrolled |  |  |  | Natural Gas | 8760 | 3-10-004-04 |  | 44068.4193 | All | Oil & Gas | All | Heater | All | Nitrogen Dioxide | All | All
Kaiser-Francis Oil Company | 38783 | Kaiser - Loving Townsite | Oil & Gas | O&G-Production Facility | Eddy | 32.2856 | -104.109 | Synthetic Minor | Equipment | 12 | HT-2 | Heater | Active | Heater Treater 1MMBtu/hr | TBD | N/A | TBD |  | 2019-03-01 10:04 |  |  |  |  | 1 | MM BTU/h | 1 | MM BTU/h | Allowable | Nitrogen Dioxide | 0.098 | lb/h | Uncontrolled |  |  |  | Natural Gas | 8760 | 3-10-004-04 |  | 44068.4193 | All | Oil & Gas | All | Heater | All | Nitrogen Dioxide | All | All
Kaiser-Francis Oil Company | 38783 | Kaiser - Loving Townsite | Oil & Gas | O&G-Production Facility | Eddy | 32.2856 | -104.109 | Synthetic Minor | Equipment | 12 | HT-2 | Heater | Active | Heater Treater 1MMBtu/hr | TBD | N/A | TBD |  | 2019-03-01 10:04 |  |  |  |  | 1 | MM BTU/h | 1 | MM BTU/h | Allowable | Nitrogen Dioxide | 0.43 | tons/y | Uncontrolled |  |  |  | Natural Gas | 8760 | 3-10-004-04 |  | 44068.4193 | All | Oil & Gas | All | Heater | All | Nitrogen Dioxide | All | All
Kaiser-Francis Oil Company | 38783 | Kaiser - Loving Townsite | Oil & Gas | O&G-Production Facility | Eddy | 32.2856 | -104.109 | Synthetic Minor | Equipment | 13 | HS-1 | Heater | Active | Heated Separator 0.75MMBtu/hr | TBD | N/A | TBD |  | 2019-03-01 10:04 |  |  |  |  | 0.75 | MM BTU/h | 0.75 | MM BTU/h | Allowable | Nitrogen Dioxide | 0.074 | lb/h | Uncontrolled |  |  |  | Natural Gas | 8760 | 3-10-004-04 |  | 44068.4193 | All | Oil & Gas | All | Heater | All | Nitrogen Dioxide | All | All
Kaiser-Francis Oil Company | 38783 | Kaiser - Loving Townsite | Oil & Gas | O&G-Production Facility | Eddy | 32.2856 | -104.109 | Synthetic Minor | Equipment | 13 | HS-1 | Heater | Active | Heated Separator 0.75MMBtu/hr | TBD | N/A | TBD |  | 2019-03-01 10:04 |  |  |  |  | 0.75 | MM BTU/h | 0.75 | MM BTU/h | Allowable | Nitrogen Dioxide | 0.32 | tons/y | Uncontrolled |  |  |  | Natural Gas | 8760 | 3-10-004-04 |  | 44068.4193 | All | Oil & Gas | All | Heater | All | Nitrogen Dioxide | All | All
Kaiser-Francis Oil Company | 38783 | Kaiser - Loving Townsite | Oil & Gas | O&G-Production Facility | Eddy | 32.2856 | -104.109 | Synthetic Minor | Equipment | 14 | HS-2 | Heater | Active | Heated Separator 0.75MMBtu/hr | TBD | N/A | TBD |  | 2019-03-01 10:04 |  |  |  |  | 0.75 | MM BTU/h | 0.75 | MM BTU/h | Allowable | Nitrogen Dioxide | 0.074 | lb/h | Uncontrolled |  |  |  | Natural Gas | 8760 | 3-10-004-04 |  | 44068.4193 | All | Oil & Gas | All | Heater | All | Nitrogen Dioxide | All | All
Kaiser-Francis Oil Company | 38783 | Kaiser - Loving Townsite | Oil & Gas | O&G-Production Facility | Eddy | 32.2856 | -104.109 | Synthetic Minor | Equipment | 14 | HS-2 | Heater | Active | Heated Separator 0.75MMBtu/hr | TBD | N/A | TBD |  | 2019-03-01 10:04 |  |  |  |  | 0.75 | MM BTU/h | 0.75 | MM BTU/h | Allowable | Nitrogen Dioxide | 0.32 | tons/y | Uncontrolled |  |  |  | Natural Gas | 8760 | 3-10-004-04 |  | 44068.4193 | All | Oil & Gas | All | Heater | All | Nitrogen Dioxide | All | All
Kaiser-Francis Oil Company | 38788 | Kaiser-Francis - North Bell Lake Pad 0 | Oil & Gas | O&G-Production Facility | Lea | 32.3353 | -103.5306 | Synthetic Minor | Equipment | 1 | HT-1 | Heater | Active | Heater Treater 1, 1MMBtu/hr | TBD | N/A | TBD | [6 empty] | 1 | MM BTU/h | 1 | MM BTU/h | Allowable | Nitrogen Dioxide | 0.098 | lb/h | Uncontrolled |  |  |  | Natural Gas | 8760 | 3-10-004-04 |  | 44068.4193 | All | Oil & Gas | All | Heater | All | Nitrogen Dioxide | All | All
Kaiser-Francis Oil Company | 38788 | Kaiser-Francis - North Bell Lake Pad 0 | Oil & Gas | O&G-Production Facility | Lea | 32.3353 | -103.5306 | Synthetic Minor | Equipment | 1 | HT-1 | Heater | Active | Heater Treater 1, 1MMBtu/hr | TBD | N/A | TBD | [6 empty] | 1 | MM BTU/h | 1 | MM BTU/h | Allowable | Nitrogen Dioxide | 0.43 | tons/y | Uncontrolled |  |  |  | Natural Gas | 8760 | 3-10-004-04 |  | 44068.4193 | All | Oil & Gas | All | Heater | All | Nitrogen Dioxide | All | All
Kaiser-Francis Oil Company | 38788 | Kaiser-Francis - North Bell Lake Pad 0 | Oil & Gas | O&G-Production Facility | Lea | 32.3353 | -103.5306 | Synthetic Minor | Equipment | 2 | HT-2 | Heater | Active | Heater Treater 2, 1MMBtu/hr | TBD | N/A | TBD | [6 empty] | 1 | MM BTU/h | 1 | MM BTU/h | Allowable | Nitrogen Dioxide | 0.098 | lb/h | Uncontrolled |  |  |  | Natural Gas | 8760 | 3-10-004-04 |  | 44068.4193 | All | Oil & Gas | All | Heater | All | Nitrogen Dioxide | All | All
Kaiser-Francis Oil Company | 38788 | Kaiser-Francis - North Bell Lake Pad 0 | Oil & Gas | O&G-Production Facility | Lea | 32.3353 | -103.5306 | Synthetic Minor | Equipment | 2 | HT-2 | Heater | Active | Heater Treater 2, 1MMBtu/hr | TBD | N/A | TBD | [6 empty] | 1 | MM BTU/h | 1 | MM BTU/h | Allowable | Nitrogen Dioxide | 0.43 | tons/y | Uncontrolled |  |  |  | Natural Gas | 8760 | 3-10-004-04 |  | 44068.4193 | All | Oil & Gas | All | Heater | All | Nitrogen Dioxide | All | All
Kaiser-Francis Oil Company | 38788 | Kaiser-Francis - North Bell Lake Pad 0 | Oil & Gas | O&G-Production Facility | Lea | 32.3353 | -103.5306 | Synthetic Minor | Equipment | 3 | HT-3 | Heater | Active | Heater Treater 3, 1MMBtu/hr | TBD | N/A | TBD | [6 empty] | 1 | MM BTU/h | 1 | MM BTU/h | Allowable | Nitrogen Dioxide | 0.098 | lb/h | Uncontrolled |  |  |  | Natural Gas | 8760 | 3-10-004-04 |  | 44068.4193 | All | Oil & Gas | All | Heater | All | Nitrogen Dioxide | All | All
Kaiser-Francis Oil Company | 38788 | Kaiser-Francis - North Bell Lake Pad 0 | Oil & Gas | O&G-Production Facility | Lea | 32.3353 | -103.5306 | Synthetic Minor | Equipment | 3 | HT-3 | Heater | Active | Heater Treater 3, 1MMBtu/hr | TBD | N/A | TBD | [6 empty] | 1 | MM BTU/h | 1 | MM BTU/h | Allowable | Nitrogen Dioxide | 0.43 | tons/y | Uncontrolled |  |  |  | Natural Gas | 8760 | 3-10-004-04 |  | 44068.4193 | All | Oil & Gas | All | Heater | All | Nitrogen Dioxide | All | All
Kaiser-Francis Oil Company | 38788 | Kaiser-Francis - North Bell Lake Pad 0 | Oil & Gas | O&G-Production Facility | Lea | 32.3353 | -103.5306 | Synthetic Minor | Equipment | 4 | HT-4 | Heater | Active | Heater Treater 4, 1MMBtu/hr | TBD | N/A | TBD | [6 empty] | 1 | MM BTU/h | 1 | MM BTU/h | Allowable | Nitrogen Dioxide | 0.098 | lb/h | Uncontrolled |  |  |  | Natural Gas | 8760 | 3-10-004-04 |  | 44068.4193 | All | Oil & Gas | All | Heater | All | Nitrogen Dioxide | All | All
Kaiser-Francis Oil Company | 38788 | Kaiser-Francis - North Bell Lake Pad 0 | Oil & Gas | O&G-Production Facility | Lea | 32.3353 | -103.5306 | Synthetic Minor | Equipment | 4 | HT-4 | Heater | Active | Heater Treater 4, 1MMBtu/hr | TBD | N/A | TBD | [6 empty] | 1 | MM BTU/h | 1 | MM BTU/h | Allowable | Nitrogen Dioxide | 0.43 | tons/y | Uncontrolled |  |  |  | Natural Gas | 8760 | 3-10-004-04 |  | 44068.4193 | All | Oil & Gas | All | Heater | All | Nitrogen Dioxide | All | All
Kaiser-Francis Oil Company | 38788 | Kaiser-Francis - North Bell Lake Pad 0 | Oil & Gas | O&G-Production Facility | Lea | 32.3353 | -103.5306 | Synthetic Minor | Equipment | 5 | HT-5 | Heater | Active | Heater Treater 5, 1MMBtu/hr | TBD | N/A | TBD | [6 empty] | 1 | MM BTU/h | 1 | MM BTU/h | Allowable | Nitrogen Dioxide | 0.098 | lb/h | Uncontrolled |  |  |  | Natural Gas | 8760 | 3-10-004-04 |  | 44068.4193 | All | Oil & Gas | All | Heater | All | Nitrogen Dioxide | All | All
Kaiser-Francis Oil Company | 38788 | Kaiser-Francis - North Bell Lake Pad 0 | Oil & Gas | O&G-Production Facility | Lea | 32.3353 | -103.5306 | Synthetic Minor | Equipment | 5 | HT-5 | Heater | Active | Heater Treater 5, 1MMBtu/hr | TBD | N/A | TBD | [6 empty] | 1 | MM BTU/h | 1 | MM BTU/h | Allowable | Nitrogen Dioxide | 0.43 | tons/y | Uncontrolled |  |  |  | Natural Gas | 8760 | 3-10-004-04 |  | 44068.4193 | All | Oil & Gas | All | Heater | All | Nitrogen Dioxide | All | All
Kaiser-Francis Oil Company | 39275 | Kaiser - Red Hills Central Tank Battery | Oil & Gas | O&G-Tank Battery/Bulk Fuel Storage | Lea | 32.0863 | -103.6169 | Synthetic Minor | Equipment | 1 | HS-1 | Heater | Active | Heated Separator | TBD | TBD | TBD | [6 empty] | 1 | MM BTU/h | 1 | MM BTU/h | Allowable | Nitrogen Dioxide | 0.098 | lb/h | Uncontrolled |  |  |  | Natural Gas | 8760 | 3-10-004-04 |  | 44068.4193 | All | Oil & Gas | All | Heater | All | Nitrogen Dioxide | All | All
Kaiser-Francis Oil Company | 39275 | Kaiser - Red Hills Central Tank Battery | Oil & Gas | O&G-Tank Battery/Bulk Fuel Storage | Lea | 32.0863 | -103.6169 | Synthetic Minor | Equipment | 1 | HS-1 | Heater | Active | Heated Separator | TBD | TBD | TBD | [6 empty] | 1 | MM BTU/h | 1 | MM BTU/h | Allowable | Nitrogen Dioxide | 0.43 | tons/y | Uncontrolled |  |  |  | Natural Gas | 8760 | 3-10-004-04 |  | 44068.4193 | All | Oil & Gas | All | Heater | All | Nitrogen Dioxide | All | All
Kaiser-Francis Oil Company | 39275 | Kaiser - Red Hills Central Tank Battery | Oil & Gas | O&G-Tank Battery/Bulk Fuel Storage | Lea | 32.0863 | -103.6169 | Synthetic Minor | Equipment | 2 | HS-10 | Heater | Active | Heated Separator | TBD | TBD | TBD | [6 empty] | 1 | MM BTU/h | 1 | MM BTU/h | Allowable | Nitrogen Dioxide | 0.098 | lb/h | Uncontrolled |  |  |  | Natural Gas | 8760 | 3-10-004-04 |  | 44068.4193 | All | Oil & Gas | All | Heater | All | Nitrogen Dioxide | All | All
Kaiser-Francis Oil Company | 39275 | Kaiser - Red Hills Central Tank Battery | Oil & Gas | O&G-Tank Battery/Bulk Fuel Storage | Lea | 32.0863 | -103.6169 | Synthetic Minor | Equipment | 2 | HS-10 | Heater | Active | Heated Separator | TBD | TBD | TBD | [6 empty] | 1 | MM BTU/h | 1 | MM BTU/h | Allowable | Nitrogen Dioxide | 0.43 | tons/y | Uncontrolled |  |  |  | Natural Gas | 8760 | 3-10-004-04 |  | 44068.4193 | All | Oil & Gas | All | Heater | All | Nitrogen Dioxide | All | All
Kaiser-Francis Oil Company | 39275 | Kaiser - Red Hills Central Tank Battery | Oil & Gas | O&G-Tank Battery/Bulk Fuel Storage | Lea | 32.0863 | -103.6169 | Synthetic Minor | Equipment | 3 | HS-2 | Heater | Active | Heated Separator | TBD | TBD | TBD | [6 empty] | 1 | MM BTU/h | 1 | MM BTU/h | Allowable | Nitrogen Dioxide | 0.098 | lb/h | Uncontrolled |  |  |  | Natural Gas | 8760 | 3-10-004-04 |  | 44068.4193 | All | Oil & Gas | All | Heater | All | Nitrogen Dioxide | All | All
Kaiser-Francis Oil Company | 39275 | Kaiser - Red Hills Central Tank Battery | Oil & Gas | O&G-Tank Battery/Bulk Fuel Storage | Lea | 32.0863 | -103.6169 | Synthetic Minor | Equipment | 3 | HS-2 | Heater | Active | Heated Separator | TBD | TBD | TBD | [6 empty] | 1 | MM BTU/h | 1 | MM BTU/h | Allowable | Nitrogen Dioxide | 0.43 | tons/y | Uncontrolled |  |  |  | Natural Gas | 8760 | 3-10-004-04 |  | 44068.4193 | All | Oil & Gas | All | Heater | All | Nitrogen Dioxide | All | All
Kaiser-Francis Oil Company | 39275 | Kaiser - Red Hills Central Tank Battery | Oil & Gas | O&G-Tank Battery/Bulk Fuel Storage | Lea | 32.0863 | -103.6169 | Synthetic Minor | Equipment | 4 | HS-3 | Heater | Active | Heated Separator | TBD | TBD | TBD | [6 empty] | 1 | MM BTU/h | 1 | MM BTU/h | Allowable | Nitrogen Dioxide | 0.098 | lb/h | Uncontrolled |  |  |  | Natural Gas | 8760 | 3-10-004-04 |  | 44068.4193 | All | Oil & Gas | All | Heater | All | Nitrogen Dioxide | All | All
Kaiser-Francis Oil Company | 39275 | Kaiser - Red Hills Central Tank Battery | Oil & Gas | O&G-Tank Battery/Bulk Fuel Storage | Lea | 32.0863 | -103.6169 | Synthetic Minor | Equipment | 4 | HS-3 | Heater | Active | Heated Separator | TBD | TBD | TBD | [6 empty] | 1 | MM BTU/h | 1 | MM BTU/h | Allowable | Nitrogen Dioxide | 0.43 | tons/y | Uncontrolled |  |  |  | Natural Gas | 8760 | 3-10-004-04 |  | 44068.4193 | All | Oil & Gas | All | Heater | All | Nitrogen Dioxide | All | All
Kaiser-Francis Oil Company | 39275 | Kaiser - Red Hills Central Tank Battery | Oil & Gas | O&G-Tank Battery/Bulk Fuel Storage | Lea | 32.0863 | -103.6169 | Synthetic Minor | Equipment | 5 | HS-4 | Heater | Active | Heated Separator | TBD | TBD | TBD | [6 empty] | 1 | MM BTU/h | 1 | MM BTU/h | Allowable | Nitrogen Dioxide | 0.098 | lb/h | Uncontrolled |  |  |  | Natural Gas | 8760 | 3-10-004-04 |  | 44068.4193 | All | Oil & Gas | All | Heater | All | Nitrogen Dioxide | All | All
Kaiser-Francis Oil Company | 39275 | Kaiser - Red Hills Central Tank Battery | Oil & Gas | O&G-Tank Battery/Bulk Fuel Storage | Lea | 32.0863 | -103.6169 | Synthetic Minor | Equipment | 5 | HS-4 | Heater | Active | Heated Separator | TBD | TBD | TBD | [6 empty] | 1 | MM BTU/h | 1 | MM BTU/h | Allowable | Nitrogen Dioxide | 0.43 | tons/y | Uncontrolled |  |  |  | Natural Gas | 8760 | 3-10-004-04 |  | 44068.4193 | All | Oil & Gas | All | Heater | All | Nitrogen Dioxide | All | All
Kaiser-Francis Oil Company | 39275 | Kaiser - Red Hills Central Tank Battery | Oil & Gas | O&G-Tank Battery/Bulk Fuel Storage | Lea | 32.0863 | -103.6169 | Synthetic Minor | Equipment | 6 | HS-5 | Heater | Active | Heated Separator | TBD | TBD | TBD | [6 empty] | 1 | MM BTU/h | 1 | MM BTU/h | Allowable | Nitrogen Dioxide | 0.098 | lb/h | Uncontrolled |  |  |  | Natural Gas | 8760 | 3-10-004-04 |  | 44068.4193 | All | Oil & Gas | All | Heater | All | Nitrogen Dioxide | All | All
Kaiser-Francis Oil Company | 39275 | Kaiser - Red Hills Central Tank Battery | Oil & Gas | O&G-Tank Battery/Bulk Fuel Storage | Lea | 32.0863 | -103.6169 | Synthetic Minor | Equipment | 6 | HS-5 | Heater | Active | Heated Separator | TBD | TBD | TBD | [6 empty] | 1 | MM BTU/h | 1 | MM BTU/h | Allowable | Nitrogen Dioxide | 0.43 | tons/y | Uncontrolled |  |  |  | Natural Gas | 8760 | 3-10-004-04 |  | 44068.4193 | All | Oil & Gas | All | Heater | All | Nitrogen Dioxide | All | All
Kaiser-Francis Oil Company | 39275 | Kaiser - Red Hills Central Tank Battery | Oil & Gas | O&G-Tank Battery/Bulk Fuel Storage | Lea | 32.0863 | -103.6169 | Synthetic Minor | Equipment | 7 | HS-6 | Heater | Active | Heated Separator | TBD | TBD | TBD | [6 empty] | 1 | MM BTU/h | 1 | MM BTU/h | Allowable | Nitrogen Dioxide | 0.098 | lb/h | Uncontrolled |  |  |  | Natural Gas | 8760 | 3-10-004-04 |  | 44068.4193 | All | Oil & Gas | All | Heater | All | Nitrogen Dioxide | All | All
Kaiser-Francis Oil Company | 39275 | Kaiser - Red Hills Central Tank Battery | Oil & Gas | O&G-Tank Battery/Bulk Fuel Storage | Lea | 32.0863 | -103.6169 | Synthetic Minor | Equipment | 7 | HS-6 | Heater | Active | Heated Separator | TBD | TBD | TBD | [6 empty] | 1 | MM BTU/h | 1 | MM BTU/h | Allowable | Nitrogen Dioxide | 0.43 | tons/y | Uncontrolled |  |  |  | Natural Gas | 8760 | 3-10-004-04 |  | 44068.4193 | All | Oil & Gas | All | Heater | All | Nitrogen Dioxide | All | All
Kaiser-Francis Oil Company | 39275 | Kaiser - Red Hills Central Tank Battery | Oil & Gas | O&G-Tank Battery/Bulk Fuel Storage | Lea | 32.0863 | -103.6169 | Synthetic Minor | Equipment | 8 | HS-7 | Heater | Active | Heated Separator | TBD | TBD | TBD | [6 empty] | 1 | MM BTU/h | 1 | MM BTU/h | Allowable | Nitrogen Dioxide | 0.098 | lb/h | Uncontrolled |  |  |  | Natural Gas | 8760 | 3-10-004-04 |  | 44068.4193 | All | Oil & Gas | All | Heater | All | Nitrogen Dioxide | All | All
Kaiser-Francis Oil Company | 39275 | Kaiser - Red Hills Central Tank Battery | Oil & Gas | O&G-Tank Battery/Bulk Fuel Storage | Lea | 32.0863 | -103.6169 | Synthetic Minor | Equipment | 8 | HS-7 | Heater | Active | Heated Separator | TBD | TBD | TBD | [6 empty] | 1 | MM BTU/h | 1 | MM BTU/h | Allowable | Nitrogen Dioxide | 0.43 | tons/y | Uncontrolled |  |  |  | Natural Gas | 8760 | 3-10-004-04 |  | 44068.4193 | All | Oil & Gas | All | Heater | All | Nitrogen Dioxide | All | All
Kaiser-Francis Oil Company | 39275 | Kaiser - Red Hills Central Tank Battery | Oil & Gas | O&G-Tank Battery/Bulk Fuel Storage | Lea | 32.0863 | -103.6169 | Synthetic Minor | Equipment | 9 | HS-8 | Heater | Active | Heated Separator | TBD | TBD | TBD | [6 empty] | 1 | MM BTU/h | 1 | MM BTU/h | Allowable | Nitrogen Dioxide | 0.098 | lb/h | Uncontrolled |  |  |  | Natural Gas | 8760 | 3-10-004-04 |  | 44068.4193 | All | Oil & Gas | All | Heater | All | Nitrogen Dioxide | All | All
Kaiser-Francis Oil Company | 39275 | Kaiser - Red Hills Central Tank Battery | Oil & Gas | O&G-Tank Battery/Bulk Fuel Storage | Lea | 32.0863 | -103.6169 | Synthetic Minor | Equipment | 9 | HS-8 | Heater | Active | Heated Separator | TBD | TBD | TBD | [6 empty] | 1 | MM BTU/h | 1 | MM BTU/h | Allowable | Nitrogen Dioxide | 0.43 | tons/y | Uncontrolled |  |  |  | Natural Gas | 8760 | 3-10-004-04 |  | 44068.4193 | All | Oil & Gas | All | Heater | All | Nitrogen Dioxide | All | All
Kaiser-Francis Oil Company | 39275 | Kaiser - Red Hills Central Tank Battery | Oil & Gas | O&G-Tank Battery/Bulk Fuel Storage | Lea | 32.0863 | -103.6169 | Synthetic Minor | Equipment | 10 | HS-9 | Heater | Active | Heated Separator | TBD | TBD | TBD | [6 empty] | 1 | MM BTU/h | 1 | MM BTU/h | Allowable | Nitrogen Dioxide | 0.098 | lb/h | Uncontrolled |  |  |  | Natural Gas | 8760 | 3-10-004-04 |  | 44068.4193 | All | Oil & Gas | All | Heater | All | Nitrogen Dioxide | All | All
Kaiser-Francis Oil Company | 39275 | Kaiser - Red Hills Central Tank Battery | Oil & Gas | O&G-Tank Battery/Bulk Fuel Storage | Lea | 32.0863 | -103.6169 | Synthetic Minor | Equipment | 10 | HS-9 | Heater | Active | Heated Separator | TBD | TBD | TBD | [6 empty] | 1 | MM BTU/h | 1 | MM BTU/h | Allowable | Nitrogen Dioxide | 0.43 | tons/y | Uncontrolled |  |  |  | Natural Gas | 8760 | 3-10-004-04 |  | 44068.4193 | All | Oil & Gas | All | Heater | All | Nitrogen Dioxide | All | All
Kaiser-Francis Oil Company | 39465 | Kaiser - Bell Lake Unit South Pad 15 | Oil & Gas | O&G-Tank Battery/Bulk Fuel Storage | Lea | 32.2441 | -103.49 | Synthetic Minor | Equipment | 19 | HS-1 | Heater | Active | Heated Separator 1, 1MMBtu/hr | TBD | N/A | TBD | [6 empty] | 1 | MM BTU/h | 1 | MM BTU/h | Allowable | Nitrogen Dioxide | 0.098 | lb/h | Uncontrolled |  |  |  | Natural Gas | 8760 | 3-10-004-04 |  | 44068.4193 | All | Oil & Gas | All | Heater | All | Nitrogen Dioxide | All | All
Kaiser-Francis Oil Company | 39465 | Kaiser - Bell Lake Unit South Pad 15 | Oil & Gas | O&G-Tank Battery/Bulk Fuel Storage | Lea | 32.2441 | -103.49 | Synthetic Minor | Equipment | 19 | HS-1 | Heater | Active | Heated Separator 1, 1MMBtu/hr | TBD | N/A | TBD | [6 empty] | 1 | MM BTU/h | 1 | MM BTU/h | Allowable | Nitrogen Dioxide | 0.43 | tons/y | Uncontrolled |  |  |  | Natural Gas | 8760 | 3-10-004-04 |  | 44068.4193 | All | Oil & Gas | All | Heater | All | Nitrogen Dioxide | All | All
Kaiser-Francis Oil Company | 39465 | Kaiser - Bell Lake Unit South Pad 15 | Oil & Gas | O&G-Tank Battery/Bulk Fuel Storage | Lea | 32.2441 | -103.49 | Synthetic Minor | Equipment | 20 | HS-2 | Heater | Active | Heated Separator 2, 1MMBtu/hr | TBD | N/A | TBD | [6 empty] | 1 | MM BTU/h | 1 | MM BTU/h | Allowable | Nitrogen Dioxide | 0.098 | lb/h | Uncontrolled |  |  |  | Natural Gas | 8760 | 3-10-004-04 |  | 44068.4193 | All | Oil & Gas | All | Heater | All | Nitrogen Dioxide | All | All
Kaiser-Francis Oil Company | 39465 | Kaiser - Bell Lake Unit South Pad 15 | Oil & Gas | O&G-Tank Battery/Bulk Fuel Storage | Lea | 32.2441 | -103.49 | Synthetic Minor | Equipment | 20 | HS-2 | Heater | Active | Heated Separator 2, 1MMBtu/hr | TBD | N/A | TBD | [6 empty] | 1 | MM BTU/h | 1 | MM BTU/h | Allowable | Nitrogen Dioxide | 0.43 | tons/y | Uncontrolled |  |  |  | Natural Gas | 8760 | 3-10-004-04 |  | 44068.4193 | All | Oil & Gas | All | Heater | All | Nitrogen Dioxide | All | All
Kaiser-Francis Oil Company | 39465 | Kaiser - Bell Lake Unit South Pad 15 | Oil & Gas | O&G-Tank Battery/Bulk Fuel Storage | Lea | 32.2441 | -103.49 | Synthetic Minor | Equipment | 21 | HS-3 | Heater | Active | Heated Separator 3, 1MMBtu/hr | TBD | N/A | TBD | [6 empty] | 1 | MM BTU/h | 1 | MM BTU/h | Allowable | Nitrogen Dioxide | 0.098 | lb/h | Uncontrolled |  |  |  | Natural Gas | 8760 | 3-10-004-04 |  | 44068.4193 | All | Oil & Gas | All | Heater | All | Nitrogen Dioxide | All | All
Kaiser-Francis Oil Company | 39465 | Kaiser - Bell Lake Unit South Pad 15 | Oil & Gas | O&G-Tank Battery/Bulk Fuel Storage | Lea | 32.2441 | -103.49 | Synthetic Minor | Equipment | 21 | HS-3 | Heater | Active | Heated Separator 3, 1MMBtu/hr | TBD | N/A | TBD | [6 empty] | 1 | MM BTU/h | 1 | MM BTU/h | Allowable | Nitrogen Dioxide | 0.43 | tons/y | Uncontrolled |  |  |  | Natural Gas | 8760 | 3-10-004-04 |  | 44068.4193 | All | Oil & Gas | All | Heater | All | Nitrogen Dioxide | All | All
Kaiser-Francis Oil Company | 39465 | Kaiser - Bell Lake Unit South Pad 15 | Oil & Gas | O&G-Tank Battery/Bulk Fuel Storage | Lea | 32.2441 | -103.49 | Synthetic Minor | Equipment | 22 | HS-4 | Heater | Active | Heated Separator 4, 1MMBtu/hr | TBD | N/A | TBD | [6 empty] | 1 | MM BTU/h | 1 | MM BTU/h | Allowable | Nitrogen Dioxide | 0.098 | lb/h | Uncontrolled |  |  |  | Natural Gas | 8760 | 3-10-004-04 |  | 44068.4193 | All | Oil & Gas | All | Heater | All | Nitrogen Dioxide | All | All
Kaiser-Francis Oil Company | 39465 | Kaiser - Bell Lake Unit South Pad 15 | Oil & Gas | O&G-Tank Battery/Bulk Fuel Storage | Lea | 32.2441 | -103.49 | Synthetic Minor | Equipment | 22 | HS-4 | Heater | Active | Heated Separator 4, 1MMBtu/hr | TBD | N/A | TBD | [6 empty] | 1 | MM BTU/h | 1 | MM BTU/h | Allowable | Nitrogen Dioxide | 0.43 | tons/y | Uncontrolled |  |  |  | Natural Gas | 8760 | 3-10-004-04 |  | 44068.4193 | All | Oil & Gas | All | Heater | All | Nitrogen Dioxide | All | All
Kaiser-Francis Oil Company | 39465 | Kaiser - Bell Lake Unit South Pad 15 | Oil & Gas | O&G-Tank Battery/Bulk Fuel Storage | Lea | 32.2441 | -103.49 | Synthetic Minor | Equipment | 23 | HT-1 | Heater | Active | Heater Treater 1, 1MMBtu/hr | TBD | N/A | TBD | [6 empty] | 1 | MM BTU/h | 1 | MM BTU/h | Allowable | Nitrogen Dioxide | 0.098 | lb/h | Uncontrolled |  |  |  | Natural Gas | 8760 | 3-10-004-04 |  | 44068.4193 | All | Oil & Gas | All | Heater | All | Nitrogen Dioxide | All | All
Kaiser-Francis Oil Company | 39465 | Kaiser - Bell Lake Unit South Pad 15 | Oil & Gas | O&G-Tank Battery/Bulk Fuel Storage | Lea | 32.2441 | -103.49 | Synthetic Minor | Equipment | 23 | HT-1 | Heater | Active | Heater Treater 1, 1MMBtu/hr | TBD | N/A | TBD | [6 empty] | 1 | MM BTU/h | 1 | MM BTU/h | Allowable | Nitrogen Dioxide | 0.43 | tons/y | Uncontrolled |  |  |  | Natural Gas | 8760 | 3-10-004-04 |  | 44068.4193 | All | Oil & Gas | All | Heater | All | Nitrogen Dioxide | All | All
Kaiser-Francis Oil Company | 39465 | Kaiser - Bell Lake Unit South Pad 15 | Oil & Gas | O&G-Tank Battery/Bulk Fuel Storage | Lea | 32.2441 | -103.49 | Synthetic Minor | Equipment | 24 | HT-2 | Heater | Active | Heater Treater 2, 1MMBtu/hr | TBD | N/A | TBD | [6 empty] | 1 | MM BTU/h | 1 | MM BTU/h | Allowable | Nitrogen Dioxide | 0.098 | lb/h | Uncontrolled |  |  |  | Natural Gas | 8760 | 3-10-004-04 |  | 44068.4193 | All | Oil & Gas | All | Heater | All | Nitrogen Dioxide | All | All
Kaiser-Francis Oil Company | 39465 | Kaiser - Bell Lake Unit South Pad 15 | Oil & Gas | O&G-Tank Battery/Bulk Fuel Storage | Lea | 32.2441 | -103.49 | Synthetic Minor | Equipment | 24 | HT-2 | Heater | Active | Heater Treater 2, 1MMBtu/hr | TBD | N/A | TBD | [6 empty] | 1 | MM BTU/h | 1 | MM BTU/h | Allowable | Nitrogen Dioxide | 0.43 | tons/y | Uncontrolled |  |  |  | Natural Gas | 8760 | 3-10-004-04 |  | 44068.4193 | All | Oil & Gas | All | Heater | All | Nitrogen Dioxide | All | All
Kaiser-Francis Oil Company | 39465 | Kaiser - Bell Lake Unit South Pad 15 | Oil & Gas | O&G-Tank Battery/Bulk Fuel Storage | Lea | 32.2441 | -103.49 | Synthetic Minor | Equipment | 25 | HT-3 | Heater | Active | Heater Treater 3, 1MMBtu/hr | TBD | N/A | TBD | [6 empty] | 1 | MM BTU/h | 1 | MM BTU/h | Allowable | Nitrogen Dioxide | 0.098 | lb/h | Uncontrolled |  |  |  | Natural Gas | 8760 | 3-10-004-04 |  | 44068.4193 | All | Oil & Gas | All | Heater | All | Nitrogen Dioxide | All | All
Kaiser-Francis Oil Company | 39465 | Kaiser - Bell Lake Unit South Pad 15 | Oil & Gas | O&G-Tank Battery/Bulk Fuel Storage | Lea | 32.2441 | -103.49 | Synthetic Minor | Equipment | 25 | HT-3 | Heater | Active | Heater Treater 3, 1MMBtu/hr | TBD | N/A | TBD | [6 empty] | 1 | MM BTU/h | 1 | MM BTU/h | Allowable | Nitrogen Dioxide | 0.43 | tons/y | Uncontrolled |  |  |  | Natural Gas | 8760 | 3-10-004-04 |  | 44068.4193 | All | Oil & Gas | All | Heater | All | Nitrogen Dioxide | All | All
Kaiser-Francis Oil Company | 39465 | Kaiser - Bell Lake Unit South Pad 15 | Oil & Gas | O&G-Tank Battery/Bulk Fuel Storage | Lea | 32.2441 | -103.49 | Synthetic Minor | Equipment | 26 | HT-4 | Heater | Active | Heater Treater 4, 1MMBtu/hr | TBD | N/A | TBD | [6 empty] | 1 | MM BTU/h | 1 | MM BTU/h | Allowable | Nitrogen Dioxide | 0.098 | lb/h | Uncontrolled |  |  |  | Natural Gas | 8760 | 3-10-004-04 |  | 44068.4193 | All | Oil & Gas | All | Heater | All | Nitrogen Dioxide | All | All
Kaiser-Francis Oil Company | 39465 | Kaiser - Bell Lake Unit South Pad 15 | Oil & Gas | O&G-Tank Battery/Bulk Fuel Storage | Lea | 32.2441 | -103.49 | Synthetic Minor | Equipment | 26 | HT-4 | Heater | Active | Heater Treater 4, 1MMBtu/hr | TBD | N/A | TBD | [6 empty] | 1 | MM BTU/h | 1 | MM BTU/h | Allowable | Nitrogen Dioxide | 0.43 | tons/y | Uncontrolled |  |  |  | Natural Gas | 8760 | 3-10-004-04 |  | 44068.4193 | All | Oil & Gas | All | Heater | All | Nitrogen Dioxide | All | All
Koch Exploration Company LLC | 23707 | Koch Exploration - 600-hp Ajax DPC 2803LE | Oil & Gas | O&G-Compressor Station | San Juan |  |  | Notice of Intent | Equipment | 3 | 3 | Heater | Active | (7) 01-09 Tank Heater, Heated Separator, Catalytic Heater | N/A | N/A | N/A | [10 empty] | Allowable | Nitrogen Dioxide | 0.66 | tons/y | Uncontrolled |  |  |  | Natural Gas | 8760 | 3-10-004-04 |  | 44068.4193 | All | Oil & Gas | All | Heater | All | Nitrogen Dioxide | All | All
Koch Exploration Company LLC | 23707 | Koch Exploration - 600-hp Ajax DPC 2803LE | Oil & Gas | O&G-Compressor Station | San Juan |  |  | Notice of Intent | Equipment | 3 | 3 | Heater | Active | (7) 01-09 Tank Heater, Heated Separator, Catalytic Heater | N/A | N/A | N/A | [10 empty] | Allowable | Nitrogen Dioxide | 0.15 | lb/h | Uncontrolled |  |  |  | Natural Gas | 8760 | 3-10-004-04 |  | 44068.4193 | All | Oil & Gas | All | Heater | All | Nitrogen Dioxide | All | All
Koch Exploration Company LLC | 23708 | Koch Exploration - 134-hp Ajax DPC 140, 8 portable packages | Oil & Gas | O&G-Compressor Station | San Juan | 36.8886 | -107.7456 | Notice of Intent | Equipment | 4 | HTR-02 | Heater | Active | Heaters 01-09 | N/A | N/A |  |  | 2005-03-09 10:04 | [8 empty] | Allowable | Nitrogen Dioxide | 0.15 | lb/h | Uncontrolled |  |  |  | Natural Gas | 8760 | 3-10-004-04 |  | 44068.4193 | All | Oil & Gas | All | Heater | All | Nitrogen Dioxide | All | All
Koch Exploration Company LLC | 23708 | Koch Exploration - 134-hp Ajax DPC 140, 8 portable packages | Oil & Gas | O&G-Compressor Station | San Juan | 36.8886 | -107.7456 | Notice of Intent | Equipment | 4 | HTR-02 | Heater | Active | Heaters 01-09 | N/A | N/A |  |  | 2005-03-09 10:04 | [8 empty] | Allowable | Nitrogen Dioxide | 0.66 | tons/y | Uncontrolled |  |  |  | Natural Gas | 8760 | 3-10-004-04 |  | 44068.4193 | All | Oil & Gas | All | Heater | All | Nitrogen Dioxide | All | All
Koch Exploration Company LLC | 23710 | Koch Exploration - 637-hp Caterpillar G3412 CLE | Oil & Gas | O&G-Compressor Station | San Juan |  |  | Notice of Intent | Equipment | 3 | HTR-01 thru 09 | Heater | Active | (7) HTRS 01-09 Process Heaters | Unknown | Unknown | Unknown |  | 2005-03-10 10:04 | 1.53 | MM BTU/h | 1.53 | MM BTU/h | 1.53 | MM BTU/h | 1.53 | MM BTU/h | Allowable | Nitrogen Dioxide | 0.15 | lb/h | Uncontrolled |  |  |  | Natural Gas | 8760 | 1-02-006-03 |  | 44068.4193 | All | Oil & Gas | All | Heater | All | Nitrogen Dioxide | All | All
Koch Exploration Company LLC | 23710 | Koch Exploration - 637-hp Caterpillar G3412 CLE | Oil & Gas | O&G-Compressor Station | San Juan |  |  | Notice of Intent | Equipment | 3 | HTR-01 thru 09 | Heater | Active | (7) HTRS 01-09 Process Heaters | Unknown | Unknown | Unknown |  | 2005-03-10 10:04 | 1.53 | MM BTU/h | 1.53 | MM BTU/h | 1.53 | MM BTU/h | 1.53 | MM BTU/h | Allowable | Nitrogen Dioxide | 0.66 | tons/y | Uncontrolled |  |  |  | Natural Gas | 8760 | 1-02-006-03 |  | 44068.4193 | All | Oil & Gas | All | Heater | All | Nitrogen Dioxide | All | All
Koch Exploration Company LLC | 23718 | Koch Exploration - Waukesha H24GL, 532 hp, No 4006 | Oil & Gas | O&G-Compressor Station | San Juan |  |  | Notice of Intent | Equipment | 3 | HTR 01-09 | Heater | Active | (9) Heaters (Catalytic Heaters, Heater Separators, Tank Heaters) |  |  |  |  | 2005-05-20 10:04 | 1.53 | MM BTU/h | 1.53 | MM BTU/h | 1.53 | MM BTU/h | 1.53 | MM BTU/h | Allowable | Nitrogen Dioxide | 0.7 | tons/y | Uncontrolled |  |  |  |  | 8760 | 3-10-004-04 |  | 44068.4193 | All | Oil & Gas | All | Heater | All | Nitrogen Dioxide | All | All
Koch Exploration Company LLC | 23719 | Koch Exploration - Cummins KTA19GC, 420 Hp, No 4007 | Oil & Gas | O&G-Compressor Station | San Juan |  |  | Notice of Intent | Equipment | 2 | HTR 01-09 | Heater | Active | (10) Heaters (Catalytic Heaters, Heater Separators, Tank Heaters) |  |  |  |  | 2005-05-20 10:04 | 1.53 | MM BTU/h | 1.53 | MM BTU/h | 1.53 | MM BTU/h | 1.53 | MM BTU/h | Allowable | Nitrogen Dioxide | 0.7 | tons/y | Uncontrolled |  |  |  |  | 8760 | 3-10-004-04 |  | 44068.4193 | All | Oil & Gas | All | Heater | All | Nitrogen Dioxide | All | All
Koch Exploration Company LLC | 23720 | Koch Exploration - Catapillar 3508 CLE, 633 Hp, No 4008 | Oil & Gas | O&G-Compressor Station | San Juan |  |  | Notice of Intent | Equipment | 3 | HTR 01-09 | Heater | Active | (9) Heaters (Catalytic Heaters, Heater Separators, Tank Heaters) | NA | NA | NA |  | 2005-05-20 10:04 | 1.53 | MM BTU/h | 1.53 | MM BTU/h | 1.53 | MM BTU/h | 1.53 | MM BTU/h | Allowable | Nitrogen Dioxide | 0.7 | tons/y | Uncontrolled |  |  |  |  | 8760 | 3-10-004-04 |  | 44068.4193 | All | Oil & Gas | All | Heater | All | Nitrogen Dioxide | All | All
Koch Exploration Company LLC | 23721 | Koch Exploration - Catapillar 3408 CLE, 425 Hp, No 4009 | Oil & Gas | O&G-Compressor Station | San Juan |  |  | Notice of Intent | Equipment | 3 | HTR 01-09 | Heater | Active | (9) Heaters (Catalytic Heaters, Heater Separators, Tank Heaters) |  |  |  |  | 2005-05-20 10:04 | 1.53 | MM BTU/h | 1.53 | MM BTU/h | 1.53 | MM BTU/h | 1.53 | MM BTU/h | Allowable | Nitrogen Dioxide | 0.7 | tons/y | Uncontrolled |  |  |  |  | 8760 | 3-10-004-04 |  | 44068.4193 | All | Oil & Gas | All | Heater | All | Nitrogen Dioxide | All | All
Koch Exploration Company LLC | 23723 | Koch Exploration - Cummins G5.9, 84Hp, No 4011 | Oil & Gas | O&G-Compressor Station | San Juan |  |  | Notice of Intent | Equipment | 1 | 1 | Heater | Active | (9) 01-09 Tank Heater, Heated Separator, Catalytic Convertor | N/A | N/A | N/A | [10 empty] | Allowable | Nitrogen Dioxide | 0.66 | tons/y | Uncontrolled |  |  |  | Natural Gas | 8760 | 3-10-004-04 |  | 44068.4193 | All | Oil & Gas | All | Heater | All | Nitrogen Dioxide | All | All
Koch Exploration Company LLC | 23723 | Koch Exploration - Cummins G5.9, 84Hp, No 4011 | Oil & Gas | O&G-Compressor Station | San Juan |  |  | Notice of Intent | Equipment | 1 | 1 | Heater | Active | (9) 01-09 Tank Heater, Heated Separator, Catalytic Convertor | N/A | N/A | N/A | [10 empty] | Allowable | Nitrogen Dioxide | 0.15 | lb/h | Uncontrolled |  |  |  | Natural Gas | 8760 | 3-10-004-04 |  | 44068.4193 | All | Oil & Gas | All | Heater | All | Nitrogen Dioxide | All | All
Koch Exploration Company LLC | 23725 | Koch Exploration - Waukesha VRG-2, 45 Hp, No4013 | Oil & Gas | O&G-Compressor Station | San Juan |  |  | Notice of Intent | Equipment | 1 | 1 | Heater | Active | (9) 01-09 Tank Heater, Heated Seperator, Catalytic Heater | N/A | N/A | N/A | [10 empty] | Allowable | Nitrogen Dioxide | 0.15 | lb/h | Uncontrolled |  |  |  | Natural Gas | 8760 | 3-10-004-04 |  | 44068.4193 | All | Oil & Gas | All | Heater | All | Nitrogen Dioxide | All | All
Koch Exploration Company LLC | 23725 | Koch Exploration - Waukesha VRG-2, 45 Hp, No4013 | Oil & Gas | O&G-Compressor Station | San Juan |  |  | Notice of Intent | Equipment | 1 | 1 | Heater | Active | (9) 01-09 Tank Heater, Heated Seperator, Catalytic Heater | N/A | N/A | N/A | [10 empty] | Allowable | Nitrogen Dioxide | 0.66 | tons/y | Uncontrolled |  |  |  | Natural Gas | 8760 | 3-10-004-04 |  | 44068.4193 | All | Oil & Gas | All | Heater | All | Nitrogen Dioxide | All | All
Koch Exploration Company LLC | 23726 | Koch Exploration - Waukesha VRG-3, 68 Hp, No4014 | Oil & Gas | O&G-Compressor Station | San Juan |  |  | Notice of Intent | Equipment | 1 | 1 | Heater | Active | (9) 01-09 Tank, Heater Heated Seperator, Catalytic Converter | N/A | N/A | N/A | [10 empty] | Allowable | Nitrogen Dioxide | 0.66 | tons/y | Uncontrolled |  |  |  | Natural Gas | 8760 | 3-10-004-04 |  | 44068.4193 | All | Oil & Gas | All | Heater | All | Nitrogen Dioxide | All | All
Koch Exploration Company LLC | 23726 | Koch Exploration - Waukesha VRG-3, 68 Hp, No4014 | Oil & Gas | O&G-Compressor Station | San Juan |  |  | Notice of Intent | Equipment | 1 | 1 | Heater | Active | (9) 01-09 Tank, Heater Heated Seperator, Catalytic Converter | N/A | N/A | N/A | [10 empty] | Allowable | Nitrogen Dioxide | 0.15 | lb/h | Uncontrolled |  |  |  | Natural Gas | 8760 | 3-10-004-04 |  | 44068.4193 | All | Oil & Gas | All | Heater | All | Nitrogen Dioxide | All | All
Koch Exploration Company LLC | 23796 | KOCH Exploration-173 hp, Ajax DPC180 | Oil & Gas | O&G-Compressor Station | San Juan |  |  | Notice of Intent | Equipment | 1 | Heaters | Heater | Active | (9)Tank Heater, Heated Separator and Catalytic Heater (1.5 mm BTU/hr) | N/A | N/A | N/A | [6 empty] | 1.53 | MM BTU/h |  |  | Allowable | Nitrogen Dioxide | 0.15 | lb/h | Uncontrolled |  |  |  | Natural Gas | 8760 | 3-10-004-04 |  | 44068.4193 | All | Oil & Gas | All | Heater | All | Nitrogen Dioxide | All | All
Koch Exploration Company LLC | 23796 | KOCH Exploration-173 hp, Ajax DPC180 | Oil & Gas | O&G-Compressor Station | San Juan |  |  | Notice of Intent | Equipment | 1 | Heaters | Heater | Active | (9)Tank Heater, Heated Separator and Catalytic Heater (1.5 mm BTU/hr) | N/A | N/A | N/A | [6 empty] | 1.53 | MM BTU/h | 1.5 | MM BTU/h | Allowable | Nitrogen Dioxide | 0.66 | tons/y | Uncontrolled |  |  |  | Natural Gas | 8760 | 3-10-004-04 |  | 44068.4193 | All | Oil & Gas | All | Heater | All | Nitrogen Dioxide | All | All
Koch Exploration Company LLC | 23797 | Koch Exploration - Waukesha F817G, 125 Hp, No4022 | Oil & Gas | O&G-Compressor Station | San Juan |  |  | Notice of Intent | Equipment | 2 | 1 | Heater | Active | (9) 01-09 Tank Heater, Heated Separator, Catalytic Converter | N/A | N/A | N/A | [10 empty] | Allowable | Nitrogen Dioxide | 0.15 | lb/h | Uncontrolled |  |  |  | Natural Gas | 8760 | 3-10-004-04 |  | 44068.4193 | All | Oil & Gas | All | Heater | All | Nitrogen Dioxide | All | All
Koch Exploration Company LLC | 23797 | Koch Exploration - Waukesha F817G, 125 Hp, No4022 | Oil & Gas | O&G-Compressor Station | San Juan |  |  | Notice of Intent | Equipment | 2 | 1 | Heater | Active | (9) 01-09 Tank Heater, Heated Separator, Catalytic Converter | N/A | N/A | N/A | [10 empty] | Allowable | Nitrogen Dioxide | 0.66 | tons/y | Uncontrolled |  |  |  | Natural Gas | 8760 | 3-10-004-04 |  | 44068.4193 | All | Oil & Gas | All | Heater | All | Nitrogen Dioxide | All | All
Koch Exploration Company LLC | 24441 | Ajax DPC 2802LE 384HP Port Well site Compressor Pkg | Oil & Gas | O&G-Compressor Station | San Juan |  |  | Notice of Intent | Equipment | 3 | HTR-01 thru HTR-09 | Heater | Active | See Heater Table, Up to 1.53 MMBtu/hr | NA | NA | NA |  | 2005-09-15 10:04 | 250 | M BTU/h | 250 | M BTU/h | 250 | M BTU/h | 1.5 | MM BTU/h | Allowable | Nitrogen Dioxide | 0.7 | tons/y | Uncontrolled |  |  |  | Natural Gas | 8760 | 3-10-004-04 |  | 44068.4193 | All | Oil & Gas | All | Heater | All | Nitrogen Dioxide | All | All
Koch Exploration Company LLC | 25079 | Waukesha Arrow VRG 220 45hp - Portable Well Site Compressor Pkg | Oil & Gas | O&G-Compressor Station | Portable Source |  |  | Notice of Intent | Equipment | 3 | Heater 1-7 | Heater | Active | Heaters (up to 1.405 MMbtu/hr total) | NA | NA | tbd |  |  | 1.41 | MM BTU/h | 1.41 | MM BTU/h | 1.41 | MM BTU/h | 1.41 | MM BTU/h | Allowable | Nitrogen Dioxide | 0.6 | tons/y | Uncontrolled |  |  |  | Natural Gas | 8760 | 3-10-004-04 |  | 44068.4193 | All | Oil & Gas | All | Heater | All | Nitrogen Dioxide | All | All
LM Touchdown LLC | 39610 | LM Touchdown - Texana Compressor Station | Oil & Gas | O&G-Compressor Station | Eddy | 32.6176 | -104.1067 | Synthetic Minor | Equipment | 2 | REB-1 | Heater | Active | Dehy Reboiler (0.3 MMBTU/hr) | TBD | TBD | TBD | [6 empty] | 0.3 | MM BTU/h | 0.3 | MM BTU/h | Allowable | Nitrogen Dioxide | 0.13 | tons/y | Uncontrolled |  |  |  | Natural Gas | 8760 | 3-10-002-28 |  | 44068.4193 | All | Oil & Gas | All | Heater | All | Nitrogen Dioxide | All | All
LM Touchdown LLC | 39610 | LM Touchdown - Texana Compressor Station | Oil & Gas | O&G-Compressor Station | Eddy | 32.6176 | -104.1067 | Synthetic Minor | Equipment | 2 | REB-1 | Heater | Active | Dehy Reboiler (0.3 MMBTU/hr) | TBD | TBD | TBD | [6 empty] | 0.3 | MM BTU/h | 0.3 | MM BTU/h | Allowable | Nitrogen Dioxide | 0.03 | lb/h | Uncontrolled |  |  |  | Natural Gas | 8760 | 3-10-002-28 |  | 44068.4193 | All | Oil & Gas | All | Heater | All | Nitrogen Dioxide | All | All
Legacy Reserves Operating, LP | 37253 | Legacy - Tamano BSSC Unit | Oil & Gas | O&G-Production Facility | Eddy | 32.7595 | -103.8421 | Notice of Intent | Equipment | 1 | HT-01 | Heater | Active | Heater Treater | [13 empty] | Allowable | Nitrogen Dioxide | 0.035 | lb/h | [5 empty] | 8760 |  | 40 CFR 60 Subpart A / 40 CFR 60 Subpart OOOO / Minor Source | 44068.4193 | All | Oil & Gas | All | Heater | All | Nitrogen Dioxide | All | All
Legacy Reserves Operating, LP | 37257 | Legacy - Diamond Facility | Oil & Gas | O&G-Tank Battery/Bulk Fuel Storage | Lea | 32.6455 | -103.1017 | Notice of Intent | Equipment | 1 | HT-01 | Heater | Active | Heater Treater | [13 empty] | Allowable | Nitrogen Dioxide | 0.035 | lb/h | [5 empty] | 8760 |  | 40 CFR 60 Subpart A / 40 CFR 60 Subpart K / 40 CFR 60 Subpart OOOO / Minor Source | 44068.4193 | All | Oil & Gas | All | Heater | All | Nitrogen Dioxide | All | All
Legacy Reserves Operating, LP | 37258 | Legacy - Emerald, Ruby, Topaz Facility | Oil & Gas | O&G-Production Facility | Lea | 32.6382 | -103.0995 | Notice of Intent | Equipment | 1 | HT-01 | Heater | Active | Three (3) Heater Treaters | [13 empty] | Allowable | Nitrogen Dioxide | 0.105 | lb/h | [5 empty] | 8760 |  | 40 CFR 60 Subpart A / 40 CFR 60 Subpart K / 40 CFR 60 Subpart OOOO / Minor Source | 44068.4193 | All | Oil & Gas | All | Heater | All | Nitrogen Dioxide | All | All
Lime Rock Resources | 26441 | Lime Rock - Atoka San Andreas Unit Battery | Oil & Gas | O&G-Tank Battery/Bulk Fuel Storage | Eddy | 32.7514 | -104.3422 | Notice of Intent | Equipment | 4 | 4 | Heater | Active | Heater | Not applicable | Not applicable | Not applicable | [8 empty] | 0.5 | MM BTU/h | Allowable | Nitrogen Dioxide | 0.2 | tons/y | [5 empty] | 8760 | 3-10-005-03 |  | 44068.4193 | All | Oil & Gas | All | Heater | All | Nitrogen Dioxide | All | All
Logos Operating, LLC | 25157 | LOGOS Operating LLC - Portable NG Compressor Pkgs | Oil & Gas | O&G-Compressor Station | Portable Source |  |  | Notice of Intent | Equipment | 3 | 3 | Heater | Active | Auxiliary Heaters (2.0 MMbtu/hr) | NA | NA | NA |  |  | 2 | MM BTU/h |  |  | 2 | MM BTU/h | 2 | MM BTU/h | Allowable | Nitrogen Dioxide | 0.9 | tons/y | Uncontrolled |  |  |  | Natural Gas | 8760 | 3-10-004-04 |  | 44068.4193 | All | Oil & Gas | All | Heater | All | Nitrogen Dioxide | All | All
Logos Operating, LLC | 26966 | LOGOS Operating LLC - Cummins GTA855 Portable Compressor Engines | Oil & Gas | O&G-Compressor Station | Portable Source |  |  | Notice of Intent | Equipment | 3 | 9 | Heater | Active | 0.25 MMBtu/hr heater | [11 empty] | 0.25 | MM BTU/h | Allowable | Nitrogen Dioxide | 0.12 | tons/y | Uncontrolled |  |  |  |  | 8760 | 3-10-004-04 |  | 44068.4193 | All | Oil & Gas | All | Heater | All | Nitrogen Dioxide | All | All
Logos Operating, LLC | 26966 | LOGOS Operating LLC - Cummins GTA855 Portable Compressor Engines | Oil & Gas | O&G-Compressor Station | Portable Source |  |  | Notice of Intent | Equipment | 4 | 8 | Heater | Active | 0.25 MMBtu/hr heater | [11 empty] | 0.25 | MM BTU/h | Allowable | Nitrogen Dioxide | 0.12 | tons/y | Uncontrolled |  |  |  |  | 8760 | 3-10-004-04 |  | 44068.4193 | All | Oil & Gas | All | Heater | All | Nitrogen Dioxide | All | All
Logos Operating, LLC | 26966 | LOGOS Operating LLC - Cummins GTA855 Portable Compressor Engines | Oil & Gas | O&G-Compressor Station | Portable Source |  |  | Notice of Intent | Equipment | 5 | 7 | Heater | Active | 0.25 MMBtu/hr heater | [11 empty] | 0.25 | MM BTU/h | Allowable | Nitrogen Dioxide | 0.12 | tons/y | Uncontrolled |  |  |  |  | 8760 | 3-10-004-04 |  | 44068.4193 | All | Oil & Gas | All | Heater | All | Nitrogen Dioxide | All | All
Longfellow Energy LP | 39448 | Longfellow Energy - Hendrix State Com 13 | Oil & Gas | O&G-Production Facility | Eddy | 32.8289 | -104.1266 | Synthetic Minor | Equipment | 1 | HT-1 | Heater | Active | Heater Treater 1 | TBD | TBD | TBD | [6 empty] | 1 | MM BTU/h | 1 | MM BTU/h | Allowable | Nitrogen Dioxide | 0.43 | tons/y | Uncontrolled |  |  |  | Natural Gas | 8760 | 3-10-004-04 |  | 44068.4193 | All | Oil & Gas | All | Heater | All | Nitrogen Dioxide | All | All
Longfellow Energy LP | 39448 | Longfellow Energy - Hendrix State Com 13 | Oil & Gas | O&G-Production Facility | Eddy | 32.8289 | -104.1266 | Synthetic Minor | Equipment | 1 | HT-1 | Heater | Active | Heater Treater 1 | TBD | TBD | TBD | [6 empty] | 1 | MM BTU/h | 1 | MM BTU/h | Allowable | Nitrogen Dioxide | 0.098 | lb/h | Uncontrolled |  |  |  | Natural Gas | 8760 | 3-10-004-04 |  | 44068.4193 | All | Oil & Gas | All | Heater | All | Nitrogen Dioxide | All | All
Longfellow Energy LP | 39448 | Longfellow Energy - Hendrix State Com 13 | Oil & Gas | O&G-Production Facility | Eddy | 32.8289 | -104.1266 | Synthetic Minor | Equipment | 2 | HT-2 | Heater | Active | Heater Treater 2 | TBD | TBD | TBD | [6 empty] | 1 | MM BTU/h | 1 | MM BTU/h | Allowable | Nitrogen Dioxide | 0.098 | lb/h | Uncontrolled |  |  |  | Natural Gas | 8760 | 3-10-004-04 |  | 44068.4193 | All | Oil & Gas | All | Heater | All | Nitrogen Dioxide | All | All
Longfellow Energy LP | 39448 | Longfellow Energy - Hendrix State Com 13 | Oil & Gas | O&G-Production Facility | Eddy | 32.8289 | -104.1266 | Synthetic Minor | Equipment | 2 | HT-2 | Heater | Active | Heater Treater 2 | TBD | TBD | TBD | [6 empty] | 1 | MM BTU/h | 1 | MM BTU/h | Allowable | Nitrogen Dioxide | 0.43 | tons/y | Uncontrolled |  |  |  | Natural Gas | 8760 | 3-10-004-04 |  | 44068.4193 | All | Oil & Gas | All | Heater | All | Nitrogen Dioxide | All | All
Longfellow Energy LP | 39448 | Longfellow Energy - Hendrix State Com 13 | Oil & Gas | O&G-Production Facility | Eddy | 32.8289 | -104.1266 | Synthetic Minor | Equipment | 3 | HT-3 | Heater | Active | Heater Treater 3 | TBD | TBD | TBD | [6 empty] | 0.75 | MM BTU/h | 0.75 | MM BTU/h | Allowable | Nitrogen Dioxide | 0.32 | tons/y | Uncontrolled |  |  |  | Natural Gas | 8760 | 3-10-004-04 |  | 44068.4193 | All | Oil & Gas | All | Heater | All | Nitrogen Dioxide | All | All
Longfellow Energy LP | 39448 | Longfellow Energy - Hendrix State Com 13 | Oil & Gas | O&G-Production Facility | Eddy | 32.8289 | -104.1266 | Synthetic Minor | Equipment | 3 | HT-3 | Heater | Active | Heater Treater 3 | TBD | TBD | TBD | [6 empty] | 0.75 | MM BTU/h | 0.75 | MM BTU/h | Allowable | Nitrogen Dioxide | 0.074 | lb/h | Uncontrolled |  |  |  | Natural Gas | 8760 | 3-10-004-04 |  | 44068.4193 | All | Oil & Gas | All | Heater | All | Nitrogen Dioxide | All | All
Lucid Artesia Company | 211 | Lucid Artesia - Dagger Draw Gas Plant | Oil & Gas | O&G-Gas Plant | Eddy | 32.7147 | -104.4459 | Major-Title V | Equipment | 29 | HOH | Heater | Active | Hot Oil Heater | Entec | 4V1-34-4HE-8-12-2HF | 91674 | 1999-12-01 10:04 | 1999-12-01 10:04 | 15.5 | MM BTU/h | 15.5 | MM BTU/h | 15.5 | MM BTU/h | 15.5 | MM BTU/h | Actual | Nitrogen Dioxide | 4.56 | tons/y |  |  |  |  | Natural Gas | 8760 | 3-10-004-04 | 40 CFR 60 Subpart A / 40 CFR 60 Subpart Dc | 44068.4193 | All | Oil & Gas | All | Heater | All | Nitrogen Dioxide | All | All
Lucid Artesia Company | 211 | Lucid Artesia - Dagger Draw Gas Plant | Oil & Gas | O&G-Gas Plant | Eddy | 32.7147 | -104.4459 | Major-Title V | Equipment | 29 | HOH | Heater | Active | Hot Oil Heater | Entec | 4V1-34-4HE-8-12-2HF | 91674 | 1999-12-01 10:04 | 1999-12-01 10:04 | 15.5 | MM BTU/h | 15.5 | MM BTU/h | 15.5 | MM BTU/h | 15.5 | MM BTU/h | Allowable | Nitrogen Dioxide | 1.5 | lb/h | Uncontrolled |  |  |  | Natural Gas | 8760 | 3-10-004-04 | 40 CFR 60 Subpart A / 40 CFR 60 Subpart Dc | 44068.4193 | All | Oil & Gas | All | Heater | All | Nitrogen Dioxide | All | All
Lucid Artesia Company | 211 | Lucid Artesia - Dagger Draw Gas Plant | Oil & Gas | O&G-Gas Plant | Eddy | 32.7147 | -104.4459 | Major-Title V | Equipment | 29 | HOH | Heater | Active | Hot Oil Heater | Entec | 4V1-34-4HE-8-12-2HF | 91674 | 1999-12-01 10:04 | 1999-12-01 10:04 | 15.5 | MM BTU/h | 15.5 | MM BTU/h | 15.5 | MM BTU/h | 15.5 | MM BTU/h | Allowable | Nitrogen Dioxide | 6.5 | tons/y | Uncontrolled |  |  |  | Natural Gas | 8760 | 3-10-004-04 | 40 CFR 60 Subpart A / 40 CFR 60 Subpart Dc | 44068.4193 | All | Oil & Gas | All | Heater | All | Nitrogen Dioxide | All | All
Lucid Energy Delaware, LLC | 29885 | Lucid Energy - Red Hills Gas Processing Plant | Oil & Gas | O&G-Gas Plant | Lea | 32.2106 | -103.5239 | Major-Title V | Equipment | 1 | 1-EP-1 | Heater | Active | Hot Oil Heater | New Point Thermal | DHV 100/50C | 7163 | 2012-01-01 10:04 | 2012-01-01 10:04 | 35.3 | MM BTU/h | 35.3 | MM BTU/h | 35.3 | MM BTU/h | 35.3 | MM BTU/h | Actual | Nitrogen Dioxide | 15.6 | tons/y |  |  |  |  | Natural Gas | 8760 | 3-10-004-04 | 40 CFR 60 Subpart A / 40 CFR 60 Subpart Dc / 40 CFR 63 Subpart A / 40 CFR 63 Subpart DDDDD | 44068.4193 | All | Oil & Gas | All | Heater | All | Nitrogen Dioxide | All | All
Lucid Energy Delaware, LLC | 29885 | Lucid Energy - Red Hills Gas Processing Plant | Oil & Gas | O&G-Gas Plant | Lea | 32.2106 | -103.5239 | Major-Title V | Equipment | 1 | 1-EP-1 | Heater | Active | Hot Oil Heater | New Point Thermal | DHV 100/50C | 7163 | 2012-01-01 10:04 | 2012-01-01 10:04 | 35.3 | MM BTU/h | 35.3 | MM BTU/h | 35.3 | MM BTU/h | 35.3 | MM BTU/h | Allowable | Nitrogen Dioxide | 3.5 | lb/h | Uncontrolled |  |  |  | Natural Gas | 8760 | 3-10-004-04 | 40 CFR 60 Subpart A / 40 CFR 60 Subpart Dc / 40 CFR 63 Subpart A / 40 CFR 63 Subpart DDDDD | 44068.4193 | All | Oil & Gas | All | Heater | All | Nitrogen Dioxide | All | All
Lucid Energy Delaware, LLC | 29885 | Lucid Energy - Red Hills Gas Processing Plant | Oil & Gas | O&G-Gas Plant | Lea | 32.2106 | -103.5239 | Major-Title V | Equipment | 1 | 1-EP-1 | Heater | Active | Hot Oil Heater | New Point Thermal | DHV 100/50C | 7163 | 2012-01-01 10:04 | 2012-01-01 10:04 | 35.3 | MM BTU/h | 35.3 | MM BTU/h | 35.3 | MM BTU/h | 35.3 | MM BTU/h | Allowable | Nitrogen Dioxide | 15.2 | tons/y | Uncontrolled |  |  |  | Natural Gas | 8760 | 3-10-004-04 | 40 CFR 60 Subpart A / 40 CFR 60 Subpart Dc / 40 CFR 63 Subpart A / 40 CFR 63 Subpart DDDDD | 44068.4193 | All | Oil & Gas | All | Heater | All | Nitrogen Dioxide | All | All
Lucid Energy Delaware, LLC | 29885 | Lucid Energy - Red Hills Gas Processing Plant | Oil & Gas | O&G-Gas Plant | Lea | 32.2106 | -103.5239 | Major-Title V | Equipment | 23 | 2-EP-1a | Heater | Active | Mol Sieve Heater - Cryo 2 Train | Heatec | HCI-5010-40-G | HI14-226 | 2017-05-23 10:04 | 2017-05-23 10:04 | 5.6 | MM BTU/h | 5.6 | MM BTU/h | 5.6 | MM BTU/h | 5.6 | MM BTU/h | Actual | Nitrogen Dioxide | 2.48 | tons/y |  |  |  |  | Natural Gas | 8760 | 3-10-004-04 | 40 CFR 60 Subpart Dc / 40 CFR 63 Subpart DDDDD | 44068.4193 | All | Oil & Gas | All | Heater | All | Nitrogen Dioxide | All | All
Lucid Energy Delaware, LLC | 29885 | Lucid Energy - Red Hills Gas Processing Plant | Oil & Gas | O&G-Gas Plant | Lea | 32.2106 | -103.5239 | Major-Title V | Equipment | 23 | 2-EP-1a | Heater | Active | Mol Sieve Heater - Cryo 2 Train | Heatec | HCI-5010-40-G | HI14-226 | 2017-05-23 10:04 | 2017-05-23 10:04 | 5.6 | MM BTU/h | 5.6 | MM BTU/h | 5.6 | MM BTU/h | 5.6 | MM BTU/h | Allowable | Nitrogen Dioxide | 1.2 | tons/y | Uncontrolled |  |  |  | Natural Gas | 8760 | 3-10-004-04 | 40 CFR 60 Subpart Dc / 40 CFR 63 Subpart DDDDD | 44068.4193 | All | Oil & Gas | All | Heater | All | Nitrogen Dioxide | All | All
Lucid Energy Delaware, LLC | 29885 | Lucid Energy - Red Hills Gas Processing Plant | Oil & Gas | O&G-Gas Plant | Lea | 32.2106 | -103.5239 | Major-Title V | Equipment | 23 | 2-EP-1a | Heater | Active | Mol Sieve Heater - Cryo 2 Train | Heatec | HCI-5010-40-G | HI14-226 | 2017-05-23 10:04 | 2017-05-23 10:04 | 5.6 | MM BTU/h | 5.6 | MM BTU/h | 5.6 | MM BTU/h | 5.6 | MM BTU/h | Potential | Nitrogen Dioxide | 0.27 | lb/h | Uncontrolled |  |  |  | Natural Gas | 8760 | 3-10-004-04 | 40 CFR 60 Subpart Dc / 40 CFR 63 Subpart DDDDD | 44068.4193 | All | Oil & Gas | All | Heater | All | Nitrogen Dioxide | All | All
Lucid Energy Delaware, LLC | 29885 | Lucid Energy - Red Hills Gas Processing Plant | Oil & Gas | O&G-Gas Plant | Lea | 32.2106 | -103.5239 | Major-Title V | Equipment | 24 | 2-EP-1b | Heater | Active | HMO Heater - Cryo 2 Train | Heatec | HCI-8010-40-D-G | HI14-267 | 2017-05-23 10:04 | 2017-05-23 10:04 | 15.95 | MM BTU/h | 15.95 | MM BTU/h | 15.95 | MM BTU/h | 15.95 | MM BTU/h | Allowable | Nitrogen Dioxide | 1.2 | lb/h | Uncontrolled |  |  |  | Natural Gas | 8760 | 3-10-004-04 | 40 CFR 60 Subpart Dc / 40 CFR 63 Subpart DDDDD | 44068.4193 | All | Oil & Gas | All | Heater | All | Nitrogen Dioxide | All | All
Lucid Energy Delaware, LLC | 29885 | Lucid Energy - Red Hills Gas Processing Plant | Oil & Gas | O&G-Gas Plant | Lea | 32.2106 | -103.5239 | Major-Title V | Equipment | 24 | 2-EP-1b | Heater | Active | HMO Heater - Cryo 2 Train | Heatec | HCI-8010-40-D-G | HI14-267 | 2017-05-23 10:04 | 2017-05-23 10:04 | 15.95 | MM BTU/h | 15.95 | MM BTU/h | 15.95 | MM BTU/h | 15.95 | MM BTU/h | Actual | Nitrogen Dioxide | 7.05 | tons/y |  |  |  |  | Natural Gas | 8760 | 3-10-004-04 | 40 CFR 60 Subpart Dc / 40 CFR 63 Subpart DDDDD | 44068.4193 | All | Oil & Gas | All | Heater | All | Nitrogen Dioxide | All | All
Lucid Energy Delaware, LLC | 29885 | Lucid Energy - Red Hills Gas Processing Plant | Oil & Gas | O&G-Gas Plant | Lea | 32.2106 | -103.5239 | Major-Title V | Equipment | 24 | 2-EP-1b | Heater | Active | HMO Heater - Cryo 2 Train | Heatec | HCI-8010-40-D-G | HI14-267 | 2017-05-23 10:04 | 2017-05-23 10:04 | 15.95 | MM BTU/h | 15.95 | MM BTU/h | 15.95 | MM BTU/h | 15.95 | MM BTU/h | Allowable | Nitrogen Dioxide | 5.1 | tons/y | Uncontrolled |  |  |  | Natural Gas | 8760 | 3-10-004-04 | 40 CFR 60 Subpart Dc / 40 CFR 63 Subpart DDDDD | 44068.4193 | All | Oil & Gas | All | Heater | All | Nitrogen Dioxide | All | All
Lucid Energy Delaware, LLC | 29885 | Lucid Energy - Red Hills Gas Processing Plant | Oil & Gas | O&G-Gas Plant | Lea | 32.2106 | -103.5239 | Major-Title V | Equipment | 31 | 1.5-EP-1g | Heater | Active | 10k Stabilizer Heater | Arizona Boilers | TBD | 16151 | 2016-12-01 10:04 | 2016-12-01 10:04 | 18 | MM BTU/h | 18 | MM BTU/h | 18 | MM BTU/h | 18 | MM BTU/h | Allowable | Nitrogen Dioxide | 4 | tons/y | Uncontrolled |  |  |  | Natural Gas | 8760 | 3-10-004-04 | 40 CFR 60 Subpart Dc / 40 CFR 63 Subpart DDDDD | 44068.4193 | All | Oil & Gas | All | Heater | All | Nitrogen Dioxide | All | All
Lucid Energy Delaware, LLC | 29885 | Lucid Energy - Red Hills Gas Processing Plant | Oil & Gas | O&G-Gas Plant | Lea | 32.2106 | -103.5239 | Major-Title V | Equipment | 31 | 1.5-EP-1g | Heater | Active | 10k Stabilizer Heater | Arizona Boilers | TBD | 16151 | 2016-12-01 10:04 | 2016-12-01 10:04 | 18 | MM BTU/h | 18 | MM BTU/h | 18 | MM BTU/h | 18 | MM BTU/h | Actual | Nitrogen Dioxide | 7.96 | tons/y |  |  |  |  | Natural Gas | 8760 | 3-10-004-04 | 40 CFR 60 Subpart Dc / 40 CFR 63 Subpart DDDDD | 44068.4193 | All | Oil & Gas | All | Heater | All | Nitrogen Dioxide | All | All
Lucid Energy Delaware, LLC | 29885 | Lucid Energy - Red Hills Gas Processing Plant | Oil & Gas | O&G-Gas Plant | Lea | 32.2106 | -103.5239 | Major-Title V | Equipment | 31 | 1.5-EP-1g | Heater | Active | 10k Stabilizer Heater | Arizona Boilers | TBD | 16151 | 2016-12-01 10:04 | 2016-12-01 10:04 | 18 | MM BTU/h | 18 | MM BTU/h | 18 | MM BTU/h | 18 | MM BTU/h | Potential | Nitrogen Dioxide | 0.9 | lb/h | Uncontrolled |  |  |  | Natural Gas | 8760 | 3-10-004-04 | 40 CFR 60 Subpart Dc / 40 CFR 63 Subpart DDDDD | 44068.4193 | All | Oil & Gas | All | Heater | All | Nitrogen Dioxide | All | All
Lucid Energy Delaware, LLC | 29885 | Lucid Energy - Red Hills Gas Processing Plant | Oil & Gas | O&G-Gas Plant | Lea | 32.2106 | -103.5239 | Major-Title V | Equipment | 34 | 2-EP-1h | Heater | Active | Amine Unit Reboiler | HMI | 2BKU30/50-312 | 1016-5059A-1 | 2017-12-24 10:04 | 2017-12-24 10:04 | 55 | MM BTU/h | 55 | MM BTU/h | 55 | MM BTU/h | 55 | MM BTU/h | Allowable | Nitrogen Dioxide | 1 | lb/h | Uncontrolled |  |  |  | Natural Gas | 8760 | 3-10-004-04 | 40 CFR 60 Subpart Dc / 40 CFR 63 Subpart DDDDD | 44068.4193 | All | Oil & Gas | All | Heater | All | Nitrogen Dioxide | All | All
Lucid Energy Delaware, LLC | 29885 | Lucid Energy - Red Hills Gas Processing Plant | Oil & Gas | O&G-Gas Plant | Lea | 32.2106 | -103.5239 | Major-Title V | Equipment | 34 | 2-EP-1h | Heater | Active | Amine Unit Reboiler | HMI | 2BKU30/50-312 | 1016-5059A-1 | 2017-12-24 10:04 | 2017-12-24 10:04 | 55 | MM BTU/h | 55 | MM BTU/h | 55 | MM BTU/h | 55 | MM BTU/h | Actual | Nitrogen Dioxide | 4.46 | tons/y |  |  |  |  | Natural Gas | 8760 | 3-10-004-04 | 40 CFR 60 Subpart Dc / 40 CFR 63 Subpart DDDDD | 44068.4193 | All | Oil & Gas | All | Heater | All | Nitrogen Dioxide | All | All
Lucid Energy Delaware, LLC | 29885 | Lucid Energy - Red Hills Gas Processing Plant | Oil & Gas | O&G-Gas Plant | Lea | 32.2106 | -103.5239 | Major-Title V | Equipment | 34 | 2-EP-1h | Heater | Active | Amine Unit Reboiler | HMI | 2BKU30/50-312 | 1016-5059A-1 | 2017-12-24 10:04 | 2017-12-24 10:04 | 55 | MM BTU/h | 55 | MM BTU/h | 55 | MM BTU/h | 55 | MM BTU/h | Allowable | Nitrogen Dioxide | 4.5 | tons/y | Uncontrolled |  |  |  | Natural Gas | 8760 | 3-10-004-04 | 40 CFR 60 Subpart Dc / 40 CFR 63 Subpart DDDDD | 44068.4193 | All | Oil & Gas | All | Heater | All | Nitrogen Dioxide | All | All
Lucid Energy Delaware, LLC | 29885 | Lucid Energy - Red Hills Gas Processing Plant | Oil & Gas | O&G-Gas Plant | Lea | 32.2106 | -103.5239 | Major-Title V | Equipment | 36 | 2.5-EP-1d | Heater | Active | Amine Unit Reboiler (High H2S Handling #1) | Sigma | HC2-20.0-HENG | J17133-001 | 2018-01-01 10:04 | 2017-12-24 10:04 | 25 | MM BTU/h | 25 | MM BTU/h | 25 | MM BTU/h | 25 | MM BTU/h | Actual | Nitrogen Dioxide | 6.48 | tons/y |  |  |  |  | Natural Gas | 8760 | 3-10-004-04 | 40 CFR 60 Subpart Dc / 40 CFR 63 Subpart DDDDD | 44068.4193 | All | Oil & Gas | All | Heater | All | Nitrogen Dioxide | All | All
Lucid Energy Delaware, LLC | 29885 | Lucid Energy - Red Hills Gas Processing Plant | Oil & Gas | O&G-Gas Plant | Lea | 32.2106 | -103.5239 | Major-Title V | Equipment | 36 | 2.5-EP-1d | Heater | Active | Amine Unit Reboiler (High H2S Handling #1) | Sigma | HC2-20.0-HENG | J17133-001 | 2018-01-01 10:04 | 2017-12-24 10:04 | 25 | MM BTU/h | 25 | MM BTU/h | 25 | MM BTU/h | 25 | MM BTU/h | Allowable | Nitrogen Dioxide | 2.5 | lb/h | Uncontrolled |  |  |  | Natural Gas | 8760 | 3-10-004-04 | 40 CFR 60 Subpart Dc / 40 CFR 63 Subpart DDDDD | 44068.4193 | All | Oil & Gas | All | Heater | All | Nitrogen Dioxide | All | All
Lucid Energy Delaware, LLC | 29885 | Lucid Energy - Red Hills Gas Processing Plant | Oil & Gas | O&G-Gas Plant | Lea | 32.2106 | -103.5239 | Major-Title V | Equipment | 36 | 2.5-EP-1d | Heater | Active | Amine Unit Reboiler (High H2S Handling #1) | Sigma | HC2-20.0-HENG | J17133-001 | 2018-01-01 10:04 | 2017-12-24 10:04 | 25 | MM BTU/h | 25 | MM BTU/h | 25 | MM BTU/h | 25 | MM BTU/h | Allowable | Nitrogen Dioxide | 10.7 | tons/y | Uncontrolled |  |  |  | Natural Gas | 8760 | 3-10-004-04 | 40 CFR 60 Subpart Dc / 40 CFR 63 Subpart DDDDD | 44068.4193 | All | Oil & Gas | All | Heater | All | Nitrogen Dioxide | All | All
Lucid Energy Delaware, LLC | 29885 | Lucid Energy - Red Hills Gas Processing Plant | Oil & Gas | O&G-Gas Plant | Lea | 32.2106 | -103.5239 | Major-Title V | Equipment | 37 | 3-EP-1a | Heater | Active | Mol Sieve Heater - Cryo 3 Train | Tulsa Heaters Midstream | H-741 | MJ17-265 |  | 2017-12-24 10:04 | 7.3 | MM BTU/h | 7.3 | MM BTU/h | 7.3 | MM BTU/h | 7.3 | MM BTU/h | Actual | Nitrogen Dioxide | 0.3 | tons/y |  |  |  |  | Natural Gas | 8760 | 3-10-004-04 | 40 CFR 63 Subpart DDDDD | 44068.4193 | All | Oil & Gas | All | Heater | All | Nitrogen Dioxide | All | All
Lucid Energy Delaware, LLC | 29885 | Lucid Energy - Red Hills Gas Processing Plant | Oil & Gas | O&G-Gas Plant | Lea | 32.2106 | -103.5239 | Major-Title V | Equipment | 37 | 3-EP-1a | Heater | Active | Mol Sieve Heater - Cryo 3 Train | Tulsa Heaters Midstream | H-741 | MJ17-265 |  | 2017-12-24 10:04 | 7.3 | MM BTU/h | 7.3 | MM BTU/h | 7.3 | MM BTU/h | 7.3 | MM BTU/h | Allowable | Nitrogen Dioxide | 1.6 | tons/y | Uncontrolled |  |  |  | Natural Gas | 8760 | 3-10-004-04 | 40 CFR 63 Subpart DDDDD | 44068.4193 | All | Oil & Gas | All | Heater | All | Nitrogen Dioxide | All | All
Lucid Energy Delaware, LLC | 29885 | Lucid Energy - Red Hills Gas Processing Plant | Oil & Gas | O&G-Gas Plant | Lea | 32.2106 | -103.5239 | Major-Title V | Equipment | 37 | 3-EP-1a | Heater | Active | Mol Sieve Heater - Cryo 3 Train | Tulsa Heaters Midstream | H-741 | MJ17-265 |  | 2017-12-24 10:04 | 7.3 | MM BTU/h | 7.3 | MM BTU/h | 7.3 | MM BTU/h | 7.3 | MM BTU/h | Potential | Nitrogen Dioxide | 0.36 | lb/h | Uncontrolled |  |  |  | Natural Gas | 8760 | 3-10-004-04 | 40 CFR 63 Subpart DDDDD | 44068.4193 | All | Oil & Gas | All | Heater | All | Nitrogen Dioxide | All | All
Lucid Energy Delaware, LLC | 29885 | Lucid Energy - Red Hills Gas Processing Plant | Oil & Gas | O&G-Gas Plant | Lea | 32.2106 | -103.5239 | Major-Title V | Equipment | 38 | 3-EP-1b | Heater | Active | HMO Heater - Cryo 3 Train | Tulsa Heaters Midstream | H-781 | MJ17-266 | 2018-01-01 10:04 | 2017-12-24 10:04 | 17.55 | MM BTU/h | 17.55 | MM BTU/h | 17.55 | MM BTU/h | 17.55 | MM BTU/h | Allowable | Nitrogen Dioxide | 3.8 | tons/y | Uncontrolled |  |  |  | Natural Gas | 8760 | 3-10-004-04 | 40 CFR 60 Subpart Dc / 40 CFR 63 Subpart DDDDD | 44068.4193 | All | Oil & Gas | All | Heater | All | Nitrogen Dioxide | All | All
Lucid Energy Delaware, LLC | 29885 | Lucid Energy - Red Hills Gas Processing Plant | Oil & Gas | O&G-Gas Plant | Lea | 32.2106 | -103.5239 | Major-Title V | Equipment | 38 | 3-EP-1b | Heater | Active | HMO Heater - Cryo 3 Train | Tulsa Heaters Midstream | H-781 | MJ17-266 | 2018-01-01 10:04 | 2017-12-24 10:04 | 17.55 | MM BTU/h | 17.55 | MM BTU/h | 17.55 | MM BTU/h | 17.55 | MM BTU/h | Actual | Nitrogen Dioxide | 0.73 | tons/y |  |  |  |  | Natural Gas | 8760 | 3-10-004-04 | 40 CFR 60 Subpart Dc / 40 CFR 63 Subpart DDDDD | 44068.4193 | All | Oil & Gas | All | Heater | All | Nitrogen Dioxide | All | All
Lucid Energy Delaware, LLC | 29885 | Lucid Energy - Red Hills Gas Processing Plant | Oil & Gas | O&G-Gas Plant | Lea | 32.2106 | -103.5239 | Major-Title V | Equipment | 38 | 3-EP-1b | Heater | Active | HMO Heater - Cryo 3 Train | Tulsa Heaters Midstream | H-781 | MJ17-266 | 2018-01-01 10:04 | 2017-12-24 10:04 | 17.55 | MM BTU/h | 17.55 | MM BTU/h | 17.55 | MM BTU/h | 17.55 | MM BTU/h | Potential | Nitrogen Dioxide | 0.86 | lb/h | Uncontrolled |  |  |  | Natural Gas | 8760 | 3-10-004-04 | 40 CFR 60 Subpart Dc / 40 CFR 63 Subpart DDDDD | 44068.4193 | All | Oil & Gas | All | Heater | All | Nitrogen Dioxide | All | All
Lucid Energy Delaware, LLC | 29885 | Lucid Energy - Red Hills Gas Processing Plant | Oil & Gas | O&G-Gas Plant | Lea | 32.2106 | -103.5239 | Major-Title V | Equipment | 39 | 3-EP-1d | Heater | Active | Amine Unit Reboiler | DEVCO | TBD | H-16025904-A | 2018-01-01 10:04 | 2017-12-24 10:04 | 55 | MM BTU/h | 55 | MM BTU/h | 55 | MM BTU/h | 55 | MM BTU/h | Allowable | Nitrogen Dioxide | 1 | lb/h | Uncontrolled |  |  |  | Natural Gas | 8760 | 3-10-004-04 | 40 CFR 60 Subpart Dc / 40 CFR 63 Subpart DDDDD | 44068.4193 | All | Oil & Gas | All | Heater | All | Nitrogen Dioxide | All | All
Lucid Energy Delaware, LLC | 29885 | Lucid Energy - Red Hills Gas Processing Plant | Oil & Gas | O&G-Gas Plant | Lea | 32.2106 | -103.5239 | Major-Title V | Equipment | 39 | 3-EP-1d | Heater | Active | Amine Unit Reboiler | DEVCO | TBD | H-16025904-A | 2018-01-01 10:04 | 2017-12-24 10:04 | 55 | MM BTU/h | 55 | MM BTU/h | 55 | MM BTU/h | 55 | MM BTU/h | Allowable | Nitrogen Dioxide | 4.5 | tons/y | Uncontrolled |  |  |  | Natural Gas | 8760 | 3-10-004-04 | 40 CFR 60 Subpart Dc / 40 CFR 63 Subpart DDDDD | 44068.4193 | All | Oil & Gas | All | Heater | All | Nitrogen Dioxide | All | All
Lucid Energy Delaware, LLC | 29885 | Lucid Energy - Red Hills Gas Processing Plant | Oil & Gas | O&G-Gas Plant | Lea | 32.2106 | -103.5239 | Major-Title V | Equipment | 46 | 2a-EP-1d | Heater | Active | Amine Unit Reboiler | HMI | 2BKU30/50-312 | 1016-5059A-2 | 2017-12-24 10:04 | 2017-12-24 10:04 | 55 | MM BTU/h | 55 | MM BTU/h | 55 | MM BTU/h | 55 | MM BTU/h | Actual | Nitrogen Dioxide | 4.46 | tons/y |  |  |  |  | Natural Gas | 8760 | 3-10-004-04 | 40 CFR 60 Subpart Dc / 40 CFR 63 Subpart DDDDD | 44068.4193 | All | Oil & Gas | All | Heater | All | Nitrogen Dioxide | All | All
Lucid Energy Delaware, LLC | 29885 | Lucid Energy - Red Hills Gas Processing Plant | Oil & Gas | O&G-Gas Plant | Lea | 32.2106 | -103.5239 | Major-Title V | Equipment | 46 | 2a-EP-1d | Heater | Active | Amine Unit Reboiler | HMI | 2BKU30/50-312 | 1016-5059A-2 | 2017-12-24 10:04 | 2017-12-24 10:04 | 55 | MM BTU/h | 55 | MM BTU/h | 55 | MM BTU/h | 55 | MM BTU/h | Allowable | Nitrogen Dioxide | 1 | lb/h | Uncontrolled |  |  |  | Natural Gas | 8760 | 3-10-004-04 | 40 CFR 60 Subpart Dc / 40 CFR 63 Subpart DDDDD | 44068.4193 | All | Oil & Gas | All | Heater | All | Nitrogen Dioxide | All | All
Lucid Energy Delaware, LLC | 29885 | Lucid Energy - Red Hills Gas Processing Plant | Oil & Gas | O&G-Gas Plant | Lea | 32.2106 | -103.5239 | Major-Title V | Equipment | 46 | 2a-EP-1d | Heater | Active | Amine Unit Reboiler | HMI | 2BKU30/50-312 | 1016-5059A-2 | 2017-12-24 10:04 | 2017-12-24 10:04 | 55 | MM BTU/h | 55 | MM BTU/h | 55 | MM BTU/h | 55 | MM BTU/h | Allowable | Nitrogen Dioxide | 4.5 | tons/y | Uncontrolled |  |  |  | Natural Gas | 8760 | 3-10-004-04 | 40 CFR 60 Subpart Dc / 40 CFR 63 Subpart DDDDD | 44068.4193 | All | Oil & Gas | All | Heater | All | Nitrogen Dioxide | All | All
Lucid Energy Delaware, LLC | 29885 | Lucid Energy - Red Hills Gas Processing Plant | Oil & Gas | O&G-Gas Plant | Lea | 32.2106 | -103.5239 | Major-Title V | Equipment | 47 | 3-EP-1h | Heater | Active | Amine Unit Reboiler | DEVCO | TBD | H-16025904-A | 2018-01-01 10:04 | 2017-12-24 10:04 | 55 | MM BTU/h | 55 | MM BTU/h | 55 | MM BTU/h | 55 | MM BTU/h | Allowable | Nitrogen Dioxide | 1 | lb/h | Uncontrolled |  |  |  | Natural Gas | 8760 | 3-10-004-04 | 40 CFR 60 Subpart Dc / 40 CFR 63 Subpart DDDDD | 44068.4193 | All | Oil & Gas | All | Heater | All | Nitrogen Dioxide | All | All
Lucid Energy Delaware, LLC | 29885 | Lucid Energy - Red Hills Gas Processing Plant | Oil & Gas | O&G-Gas Plant | Lea | 32.2106 | -103.5239 | Major-Title V | Equipment | 47 | 3-EP-1h | Heater | Active | Amine Unit Reboiler | DEVCO | TBD | H-16025904-A | 2018-01-01 10:04 | 2017-12-24 10:04 | 55 | MM BTU/h | 55 | MM BTU/h | 55 | MM BTU/h | 55 | MM BTU/h | Allowable | Nitrogen Dioxide | 4.5 | tons/y | Uncontrolled |  |  |  | Natural Gas | 8760 | 3-10-004-04 | 40 CFR 60 Subpart Dc / 40 CFR 63 Subpart DDDDD | 44068.4193 | All | Oil & Gas | All | Heater | All | Nitrogen Dioxide | All | All
Lucid Energy Delaware, LLC | 29885 | Lucid Energy - Red Hills Gas Processing Plant | Oil & Gas | O&G-Gas Plant | Lea | 32.2106 | -103.5239 | Major-Title V | Equipment | 54 | 4-EP-1g | Heater | Active | HMO Heater | TBD | TBD | TBD |  |  | 18 | MM BTU/h | 18 | MM BTU/h | 18 | MM BTU/h | 18 | MM BTU/h | Allowable | Nitrogen Dioxide | 1.8 | lb/h | Uncontrolled |  |  |  | Natural Gas | 8760 | 3-10-004-04 | 40 CFR 60 Subpart Dc / 40 CFR 63 Subpart DDDDD | 44068.4193 | All | Oil & Gas | All | Heater | All | Nitrogen Dioxide | All | All
Lucid Energy Delaware, LLC | 29885 | Lucid Energy - Red Hills Gas Processing Plant | Oil & Gas | O&G-Gas Plant | Lea | 32.2106 | -103.5239 | Major-Title V | Equipment | 54 | 4-EP-1g | Heater | Active | HMO Heater | TBD | TBD | TBD |  |  | 18 | MM BTU/h | 18 | MM BTU/h | 18 | MM BTU/h | 18 | MM BTU/h | Allowable | Nitrogen Dioxide | 8 | tons/y | Uncontrolled |  |  |  | Natural Gas | 8760 | 3-10-004-04 | 40 CFR 60 Subpart Dc / 40 CFR 63 Subpart DDDDD | 44068.4193 | All | Oil & Gas | All | Heater | All | Nitrogen Dioxide | All | All
Lucid Energy Delaware, LLC | 29885 | Lucid Energy - Red Hills Gas Processing Plant | Oil & Gas | O&G-Gas Plant | Lea | 32.2106 | -103.5239 | Major-Title V | Equipment | 55 | 4-EP-1b | Heater | Active | HMO Heater - Cryo 4 Train | TBD | TBD | TBD |  |  | 17.55 | MM BTU/h | 17.55 | MM BTU/h | 17.55 | MM BTU/h | 17.55 | MM BTU/h | Allowable | Nitrogen Dioxide | 1 | lb/h | Uncontrolled |  |  |  | Natural Gas | 8760 | 3-10-004-04 | 40 CFR 60 Subpart Dc / 40 CFR 63 Subpart DDDDD | 44068.4193 | All | Oil & Gas | All | Heater | All | Nitrogen Dioxide | All | All
Lucid Energy Delaware, LLC | 29885 | Lucid Energy - Red Hills Gas Processing Plant | Oil & Gas | O&G-Gas Plant | Lea | 32.2106 | -103.5239 | Major-Title V | Equipment | 55 | 4-EP-1b | Heater | Active | HMO Heater - Cryo 4 Train | TBD | TBD | TBD |  |  | 17.55 | MM BTU/h | 17.55 | MM BTU/h | 17.55 | MM BTU/h | 17.55 | MM BTU/h | Allowable | Nitrogen Dioxide | 3.8 | tons/y | Uncontrolled |  |  |  | Natural Gas | 8760 | 3-10-004-04 | 40 CFR 60 Subpart Dc / 40 CFR 63 Subpart DDDDD | 44068.4193 | All | Oil & Gas | All | Heater | All | Nitrogen Dioxide | All | All
Lucid Energy Delaware, LLC | 29885 | Lucid Energy - Red Hills Gas Processing Plant | Oil & Gas | O&G-Gas Plant | Lea | 32.2106 | -103.5239 | Major-Title V | Equipment | 55 | 4-EP-1b | Heater | Active | HMO Heater - Cryo 4 Train | TBD | TBD | TBD |  |  | 17.55 | MM BTU/h | 17.55 | MM BTU/h | 17.55 | MM BTU/h | 17.55 | MM BTU/h | Potential | Nitrogen Dioxide | 0.86 | lb/h | Uncontrolled |  |  |  | Natural Gas | 8760 | 3-10-004-04 | 40 CFR 60 Subpart Dc / 40 CFR 63 Subpart DDDDD | 44068.4193 | All | Oil & Gas | All | Heater | All | Nitrogen Dioxide | All | All
Lucid Energy Delaware, LLC | 29885 | Lucid Energy - Red Hills Gas Processing Plant | Oil & Gas | O&G-Gas Plant | Lea | 32.2106 | -103.5239 | Major-Title V | Equipment | 57 | 4-EP-1a | Heater | Active | Mol Sieve Heater - Cryo 4 Train | Tulsa Heaters Midstream | TBD | TBD |  |  | 7.3 | MM BTU/h | 7.3 | MM BTU/h | 7.3 | MM BTU/h | 7.3 | MM BTU/h | Allowable | Nitrogen Dioxide | 1.6 | tons/y | Uncontrolled |  |  |  | Natural Gas | 8760 | 3-10-004-04 | 40 CFR 63 Subpart DDDDD | 44068.4193 | All | Oil & Gas | All | Heater | All | Nitrogen Dioxide | All | All
Lucid Energy Delaware, LLC | 29885 | Lucid Energy - Red Hills Gas Processing Plant | Oil & Gas | O&G-Gas Plant | Lea | 32.2106 | -103.5239 | Major-Title V | Equipment | 57 | 4-EP-1a | Heater | Active | Mol Sieve Heater - Cryo 4 Train | Tulsa Heaters Midstream | TBD | TBD |  |  | 7.3 | MM BTU/h | 7.3 | MM BTU/h | 7.3 | MM BTU/h | 7.3 | MM BTU/h | Potential | Nitrogen Dioxide | 0.36 | lb/h | Uncontrolled |  |  |  | Natural Gas | 8760 | 3-10-004-04 | 40 CFR 63 Subpart DDDDD | 44068.4193 | All | Oil & Gas | All | Heater | All | Nitrogen Dioxide | All | All
Lucid Energy Delaware, LLC | 29885 | Lucid Energy - Red Hills Gas Processing Plant | Oil & Gas | O&G-Gas Plant | Lea | 32.2106 | -103.5239 | Major-Title V | Equipment | 58 | 4-EP-1d | Heater | Active | Amine Unit Reboiler | DEVCO | TBD | H-16025904-A | 2018-01-01 10:04 | 2017-12-24 10:04 | 55 | MM BTU/h | 55 | MM BTU/h | 55 | MM BTU/h | 55 | MM BTU/h | Allowable | Nitrogen Dioxide | 1 | lb/h | Uncontrolled |  |  |  | Natural Gas | 8760 | 3-10-004-04 | 40 CFR 60 Subpart Dc / 40 CFR 63 Subpart DDDDD | 44068.4193 | All | Oil & Gas | All | Heater | All | Nitrogen Dioxide | All | All
Lucid Energy Delaware, LLC | 29885 | Lucid Energy - Red Hills Gas Processing Plant | Oil & Gas | O&G-Gas Plant | Lea | 32.2106 | -103.5239 | Major-Title V | Equipment | 58 | 4-EP-1d | Heater | Active | Amine Unit Reboiler | DEVCO | TBD | H-16025904-A | 2018-01-01 10:04 | 2017-12-24 10:04 | 55 | MM BTU/h | 55 | MM BTU/h | 55 | MM BTU/h | 55 | MM BTU/h | Allowable | Nitrogen Dioxide | 4.5 | tons/y | Uncontrolled |  |  |  | Natural Gas | 8760 | 3-10-004-04 | 40 CFR 60 Subpart Dc / 40 CFR 63 Subpart DDDDD | 44068.4193 | All | Oil & Gas | All | Heater | All | Nitrogen Dioxide | All | All
Lucid Energy Delaware, LLC | 29885 | Lucid Energy - Red Hills Gas Processing Plant | Oil & Gas | O&G-Gas Plant | Lea | 32.2106 | -103.5239 | Major-Title V | Equipment | 60 | 4-EP-1h | Heater | Active | Amine Unit Reboiler | DEVCO | TBD | H-16025904-A | 2018-01-01 10:04 | 2017-12-24 10:04 | 55 | MM BTU/h | 55 | MM BTU/h | 55 | MM BTU/h | 55 | MM BTU/h | Allowable | Nitrogen Dioxide | 1 | lb/h | Uncontrolled |  |  |  | Natural Gas | 8760 | 3-10-004-04 | 40 CFR 60 Subpart Dc / 40 CFR 63 Subpart DDDDD | 44068.4193 | All | Oil & Gas | All | Heater | All | Nitrogen Dioxide | All | All
Lucid Energy Delaware, LLC | 29885 | Lucid Energy - Red Hills Gas Processing Plant | Oil & Gas | O&G-Gas Plant | Lea | 32.2106 | -103.5239 | Major-Title V | Equipment | 60 | 4-EP-1h | Heater | Active | Amine Unit Reboiler | DEVCO | TBD | H-16025904-A | 2018-01-01 10:04 | 2017-12-24 10:04 | 55 | MM BTU/h | 55 | MM BTU/h | 55 | MM BTU/h | 55 | MM BTU/h | Allowable | Nitrogen Dioxide | 4.5 | tons/y | Uncontrolled |  |  |  | Natural Gas | 8760 | 3-10-004-04 | 40 CFR 60 Subpart Dc / 40 CFR 63 Subpart DDDDD | 44068.4193 | All | Oil & Gas | All | Heater | All | Nitrogen Dioxide | All | All
Lucid Energy Delaware, LLC | 29885 | Lucid Energy - Red Hills Gas Processing Plant | Oil & Gas | O&G-Gas Plant | Lea | 32.2106 | -103.5239 | Major-Title V | Equipment | 64 | 5-EP-1a | Heater | Active | Amine Unit & Glycol Dehydrator Reboiler | DEVCO | TBD | H-16025904-A | 2018-01-01 10:04 | 2017-12-24 10:04 | 55 | MM BTU/h | 55 | MM BTU/h | 55 | MM BTU/h | 55 | MM BTU/h | Allowable | Nitrogen Dioxide | 1 | lb/h | Uncontrolled |  |  |  | Natural Gas | 8760 | 3-10-004-04 | 40 CFR 60 Subpart Dc / 40 CFR 63 Subpart DDDDD | 44068.4193 | All | Oil & Gas | All | Heater | All | Nitrogen Dioxide | All | All
Lucid Energy Delaware, LLC | 29885 | Lucid Energy - Red Hills Gas Processing Plant | Oil & Gas | O&G-Gas Plant | Lea | 32.2106 | -103.5239 | Major-Title V | Equipment | 64 | 5-EP-1a | Heater | Active | Amine Unit & Glycol Dehydrator Reboiler | DEVCO | TBD | H-16025904-A | 2018-01-01 10:04 | 2017-12-24 10:04 | 55 | MM BTU/h | 55 | MM BTU/h | 55 | MM BTU/h | 55 | MM BTU/h | Allowable | Nitrogen Dioxide | 4.5 | tons/y | Uncontrolled |  |  |  | Natural Gas | 8760 | 3-10-004-04 | 40 CFR 60 Subpart Dc / 40 CFR 63 Subpart DDDDD | 44068.4193 | All | Oil & Gas | All | Heater | All | Nitrogen Dioxide | All | All
Lucid Energy Delaware, LLC | 29885 | Lucid Energy - Red Hills Gas Processing Plant | Oil & Gas | O&G-Gas Plant | Lea | 32.2106 | -103.5239 | Major-Title V | Equipment | 66 | 5-EP-1c | Heater | Active | Mole Sieve Heater - Cryo 5 Train | Tulsa Heaters Midstream | TBD | TBD |  |  | 7.3 | MM BTU/h | 7.3 | MM BTU/h | 7.3 | MM BTU/h | 7.3 | MM BTU/h | Allowable | Nitrogen Dioxide | 1.6 | tons/y | Uncontrolled |  |  |  | Natural Gas | 8760 | 3-10-004-04 | 40 CFR 63 Subpart DDDDD | 44068.4193 | All | Oil & Gas | All | Heater | All | Nitrogen Dioxide | All | All
Lucid Energy Delaware, LLC | 29885 | Lucid Energy - Red Hills Gas Processing Plant | Oil & Gas | O&G-Gas Plant | Lea | 32.2106 | -103.5239 | Major-Title V | Equipment | 66 | 5-EP-1c | Heater | Active | Mole Sieve Heater - Cryo 5 Train | Tulsa Heaters Midstream | TBD | TBD |  |  | 7.3 | MM BTU/h | 7.3 | MM BTU/h | 7.3 | MM BTU/h | 7.3 | MM BTU/h | Potential | Nitrogen Dioxide | 0.36 | lb/h | Uncontrolled |  |  |  | Natural Gas | 8760 | 3-10-004-04 | 40 CFR 63 Subpart DDDDD | 44068.4193 | All | Oil & Gas | All | Heater | All | Nitrogen Dioxide | All | All
Lucid Energy Delaware, LLC | 29885 | Lucid Energy - Red Hills Gas Processing Plant | Oil & Gas | O&G-Gas Plant | Lea | 32.2106 | -103.5239 | Major-Title V | Equipment | 67 | 5-EP-1d | Heater | Active | HMO Heater - Cryo 5 Train | TBD | TBD | TBD |  |  | 17.55 | MM BTU/h | 17.55 | MM BTU/h | 17.55 | MM BTU/h | 17.55 | MM BTU/h | Allowable | Nitrogen Dioxide | 3.8 | tons/y | Uncontrolled |  |  |  | Natural Gas | 8760 | 3-10-004-04 | 40 CFR 60 Subpart Dc / 40 CFR 63 Subpart DDDDD | 44068.4193 | All | Oil & Gas | All | Heater | All | Nitrogen Dioxide | All | All
Lucid Energy Delaware, LLC | 29885 | Lucid Energy - Red Hills Gas Processing Plant | Oil & Gas | O&G-Gas Plant | Lea | 32.2106 | -103.5239 | Major-Title V | Equipment | 67 | 5-EP-1d | Heater | Active | HMO Heater - Cryo 5 Train | TBD | TBD | TBD |  |  | 17.55 | MM BTU/h | 17.55 | MM BTU/h | 17.55 | MM BTU/h | 17.55 | MM BTU/h | Potential | Nitrogen Dioxide | 0.86 | lb/h | Uncontrolled |  |  |  | Natural Gas | 8760 | 3-10-004-04 | 40 CFR 60 Subpart Dc / 40 CFR 63 Subpart DDDDD | 44068.4193 | All | Oil & Gas | All | Heater | All | Nitrogen Dioxide | All | All
Lucid Energy Delaware, LLC | 29885 | Lucid Energy - Red Hills Gas Processing Plant | Oil & Gas | O&G-Gas Plant | Lea | 32.2106 | -103.5239 | Major-Title V | Equipment | 71 | 6-EP-1a | Heater | Active | Amine Unit & Glycol Dehydrator Reboiler | DEVCO | TBD | H-16025904-A | 2018-01-01 10:04 | 2017-12-24 10:04 | 55 | MM BTU/h | 55 | MM BTU/h | 55 | MM BTU/h | 55 | MM BTU/h | Allowable | Nitrogen Dioxide | 1 | lb/h | Uncontrolled |  |  |  | Natural Gas | 8760 | 3-10-004-04 | 40 CFR 60 Subpart Dc / 40 CFR 63 Subpart DDDDD | 44068.4193 | All | Oil & Gas | All | Heater | All | Nitrogen Dioxide | All | All
Lucid Energy Delaware, LLC | 29885 | Lucid Energy - Red Hills Gas Processing Plant | Oil & Gas | O&G-Gas Plant | Lea | 32.2106 | -103.5239 | Major-Title V | Equipment | 71 | 6-EP-1a | Heater | Active | Amine Unit & Glycol Dehydrator Reboiler | DEVCO | TBD | H-16025904-A | 2018-01-01 10:04 | 2017-12-24 10:04 | 55 | MM BTU/h | 55 | MM BTU/h | 55 | MM BTU/h | 55 | MM BTU/h | Allowable | Nitrogen Dioxide | 4.5 | tons/y | Uncontrolled |  |  |  | Natural Gas | 8760 | 3-10-004-04 | 40 CFR 60 Subpart Dc / 40 CFR 63 Subpart DDDDD | 44068.4193 | All | Oil & Gas | All | Heater | All | Nitrogen Dioxide | All | All
Lucid Energy Delaware, LLC | 29885 | Lucid Energy - Red Hills Gas Processing Plant | Oil & Gas | O&G-Gas Plant | Lea | 32.2106 | -103.5239 | Major-Title V | Equipment | 73 | 6-EP-1c | Heater | Active | Mole Sieve Heater - Cryo 6 Train | Tulsa Heaters Midstream | TBD | TBD |  |  | 7.3 | MM BTU/h | 7.3 | MM BTU/h | 7.3 | MM BTU/h | 7.3 | MM BTU/h | Potential | Nitrogen Dioxide | 0.36 | lb/h | Uncontrolled |  |  |  | Natural Gas | 8760 | 3-10-004-04 | 40 CFR 63 Subpart DDDDD | 44068.4193 | All | Oil & Gas | All | Heater | All | Nitrogen Dioxide | All | All
Lucid Energy Delaware, LLC | 29885 | Lucid Energy - Red Hills Gas Processing Plant | Oil & Gas | O&G-Gas Plant | Lea | 32.2106 | -103.5239 | Major-Title V | Equipment | 73 | 6-EP-1c | Heater | Active | Mole Sieve Heater - Cryo 6 Train | Tulsa Heaters Midstream | TBD | TBD |  |  | 7.3 | MM BTU/h | 7.3 | MM BTU/h | 7.3 | MM BTU/h | 7.3 | MM BTU/h | Allowable | Nitrogen Dioxide | 1.6 | tons/y | Uncontrolled |  |  |  | Natural Gas | 8760 | 3-10-004-04 | 40 CFR 63 Subpart DDDDD | 44068.4193 | All | Oil & Gas | All | Heater | All | Nitrogen Dioxide | All | All
Lucid Energy Delaware, LLC | 29885 | Lucid Energy - Red Hills Gas Processing Plant | Oil & Gas | O&G-Gas Plant | Lea | 32.2106 | -103.5239 | Major-Title V | Equipment | 74 | 6-EP-1d | Heater | Active | HMO Heater - Cryo 6 Train | TBD | TBD | TBD |  |  | 17.55 | MM BTU/h | 17.55 | MM BTU/h | 17.55 | MM BTU/h | 17.55 | MM BTU/h | Allowable | Nitrogen Dioxide | 3.8 | tons/y | Uncontrolled |  |  |  | Natural Gas | 8760 | 3-10-004-04 | 40 CFR 60 Subpart Dc / 40 CFR 63 Subpart DDDDD | 44068.4193 | All | Oil & Gas | All | Heater | All | Nitrogen Dioxide | All | All
Lucid Energy Delaware, LLC | 29885 | Lucid Energy - Red Hills Gas Processing Plant | Oil & Gas | O&G-Gas Plant | Lea | 32.2106 | -103.5239 | Major-Title V | Equipment | 74 | 6-EP-1d | Heater | Active | HMO Heater - Cryo 6 Train | TBD | TBD | TBD |  |  | 17.55 | MM BTU/h | 17.55 | MM BTU/h | 17.55 | MM BTU/h | 17.55 | MM BTU/h | Potential | Nitrogen Dioxide | 0.86 | lb/h | Uncontrolled |  |  |  | Natural Gas | 8760 | 3-10-004-04 | 40 CFR 60 Subpart Dc / 40 CFR 63 Subpart DDDDD | 44068.4193 | All | Oil & Gas | All | Heater | All | Nitrogen Dioxide | All | All
Lucid Energy Delaware, LLC | 29885 | Lucid Energy - Red Hills Gas Processing Plant | Oil & Gas | O&G-Gas Plant | Lea | 32.2106 | -103.5239 | Major-Title V | Equipment | 77 | 7-EP-1c | Heater | Active | Mole Sieve Heater - Cryo 7 Train | Tulsa Heaters Midstream | TBD | TBD |  |  | 7.3 | MM BTU/h | 7.3 | MM BTU/h | 7.3 | MM BTU/h | 7.3 | MM BTU/h | Allowable | Nitrogen Dioxide | 1.6 | tons/y | Uncontrolled |  |  |  | Natural Gas | 8760 | 3-10-004-04 | 40 CFR 63 Subpart DDDDD | 44068.4193 | All | Oil & Gas | All | Heater | All | Nitrogen Dioxide | All | All
Lucid Energy Delaware, LLC | 29885 | Lucid Energy - Red Hills Gas Processing Plant | Oil & Gas | O&G-Gas Plant | Lea | 32.2106 | -103.5239 | Major-Title V | Equipment | 77 | 7-EP-1c | Heater | Active | Mole Sieve Heater - Cryo 7 Train | Tulsa Heaters Midstream | TBD | TBD |  |  | 7.3 | MM BTU/h | 7.3 | MM BTU/h | 7.3 | MM BTU/h | 7.3 | MM BTU/h | Potential | Nitrogen Dioxide | 0.36 | lb/h | Uncontrolled |  |  |  | Natural Gas | 8760 | 3-10-004-04 | 40 CFR 63 Subpart DDDDD | 44068.4193 | All | Oil & Gas | All | Heater | All | Nitrogen Dioxide | All | All
Lucid Energy Delaware, LLC | 29885 | Lucid Energy - Red Hills Gas Processing Plant | Oil & Gas | O&G-Gas Plant | Lea | 32.2106 | -103.5239 | Major-Title V | Equipment | 78 | 7-EP-1d | Heater | Active | HMO Heater - Cryo 7 Train | TBD | TBD | TBD |  |  | 17.55 | MM BTU/h | 17.55 | MM BTU/h | 17.55 | MM BTU/h | 17.55 | MM BTU/h | Allowable | Nitrogen Dioxide | 3.8 | tons/y | Uncontrolled |  |  |  | Natural Gas | 8760 | 3-10-004-04 | 40 CFR 60 Subpart Dc / 40 CFR 63 Subpart DDDDD | 44068.4193 | All | Oil & Gas | All | Heater | All | Nitrogen Dioxide | All | All
Lucid Energy Delaware, LLC | 29885 | Lucid Energy - Red Hills Gas Processing Plant | Oil & Gas | O&G-Gas Plant | Lea | 32.2106 | -103.5239 | Major-Title V | Equipment | 78 | 7-EP-1d | Heater | Active | HMO Heater - Cryo 7 Train | TBD | TBD | TBD |  |  | 17.55 | MM BTU/h | 17.55 | MM BTU/h | 17.55 | MM BTU/h | 17.55 | MM BTU/h | Potential | Nitrogen Dioxide | 0.86 | lb/h | Uncontrolled |  |  |  | Natural Gas | 8760 | 3-10-004-04 | 40 CFR 60 Subpart Dc / 40 CFR 63 Subpart DDDDD | 44068.4193 | All | Oil & Gas | All | Heater | All | Nitrogen Dioxide | All | All
Lucid Energy Delaware, LLC | 29885 | Lucid Energy - Red Hills Gas Processing Plant | Oil & Gas | O&G-Gas Plant | Lea | 32.2106 | -103.5239 | Major-Title V | Equipment | 80 | 5.5-EP-1a | Heater | Active | Amine Unit Reboiler (High H2S Handling #2) | Sigma | HC2-20.0-HENG | J17133-001 | 2018-01-01 10:04 | 2017-12-24 10:04 | 25 | MM BTU/h | 25 | MM BTU/h | 25 | MM BTU/h | 25 | MM BTU/h | Allowable | Nitrogen Dioxide | 2.5 | lb/h | Uncontrolled |  |  |  | Natural Gas | 8760 | 3-10-004-04 | 40 CFR 60 Subpart Dc / 40 CFR 63 Subpart DDDDD | 44068.4193 | All | Oil & Gas | All | Heater | All | Nitrogen Dioxide | All | All
Lucid Energy Delaware, LLC | 29885 | Lucid Energy - Red Hills Gas Processing Plant | Oil & Gas | O&G-Gas Plant | Lea | 32.2106 | -103.5239 | Major-Title V | Equipment | 80 | 5.5-EP-1a | Heater | Active | Amine Unit Reboiler (High H2S Handling #2) | Sigma | HC2-20.0-HENG | J17133-001 | 2018-01-01 10:04 | 2017-12-24 10:04 | 25 | MM BTU/h | 25 | MM BTU/h | 25 | MM BTU/h | 25 | MM BTU/h | Allowable | Nitrogen Dioxide | 10.7 | tons/y | Uncontrolled |  |  |  | Natural Gas | 8760 | 3-10-004-04 | 40 CFR 60 Subpart Dc / 40 CFR 63 Subpart DDDDD | 44068.4193 | All | Oil & Gas | All | Heater | All | Nitrogen Dioxide | All | All
Lucid Energy Delaware, LLC | 34027 | Lucid - Thistle Compressor Station | Oil & Gas | O&G-Compressor Station | Lea | 32.212 | -103.5938 | Synthetic Minor | Equipment | 16 | AU-RB | Heater | Active | Amine Reboiler, Southtex, RW-2100, 20-MMBtu/hr | Southtex | RW-2100 | 96361 |  | 2011-01-01 10:04 |  |  |  |  | 20 | MM BTU/h | 20 | MM BTU/h | Allowable | Nitrogen Dioxide | 2 | lb/h | Uncontrolled |  |  |  | Natural Gas | 8760 | 3-10-004-04 |  | 44068.4193 | All | Oil & Gas | All | Heater | All | Nitrogen Dioxide | All | All
Lucid Energy Delaware, LLC | 34027 | Lucid - Thistle Compressor Station | Oil & Gas | O&G-Compressor Station | Lea | 32.212 | -103.5938 | Synthetic Minor | Equipment | 16 | AU-RB | Heater | Active | Amine Reboiler, Southtex, RW-2100, 20-MMBtu/hr | Southtex | RW-2100 | 96361 |  | 2011-01-01 10:04 |  |  |  |  | 20 | MM BTU/h | 20 | MM BTU/h | Allowable | Nitrogen Dioxide | 8.6 | tons/y | Uncontrolled |  |  |  | Natural Gas | 8760 | 3-10-004-04 |  | 44068.4193 | All | Oil & Gas | All | Heater | All | Nitrogen Dioxide | All | All | 4.3
Lucid Energy Delaware, LLC | 37515 | Lucid - Twisted Sister Compressor Station | Oil & Gas | O&G-Compressor Station | Lea | 32.1508 | -103.6389 | Synthetic Minor | Equipment | 18 | AU-RB | Heater | Active | Amine Reboiler 12.6 MMBTU/hr | Bryan Steam, LLC | RW1260 | TBD | [6 empty] | 12.6 | MM BTU/h | 12.6 | MM BTU/h | Allowable | Nitrogen Dioxide | 1.33 | lb/h | Uncontrolled |  |  |  | Natural Gas | 8760 | 3-10-004-04 |  | 44068.4193 | All | Oil & Gas | All | Heater | All | Nitrogen Dioxide | All | All
Lucid Energy Delaware, LLC | 37515 | Lucid - Twisted Sister Compressor Station | Oil & Gas | O&G-Compressor Station | Lea | 32.1508 | -103.6389 | Synthetic Minor | Equipment | 18 | AU-RB | Heater | Active | Amine Reboiler 12.6 MMBTU/hr | Bryan Steam, LLC | RW1260 | TBD | [6 empty] | 12.6 | MM BTU/h | 12.6 | MM BTU/h | Allowable | Nitrogen Dioxide | 5.84 | tons/y | Uncontrolled |  |  |  | Natural Gas | 8760 | 3-10-004-04 |  | 44068.4193 | All | Oil & Gas | All | Heater | All | Nitrogen Dioxide | All | All | 2.92
Mack Energy Corporation | 37203 | Mack Energy - Snow Lake & Calgary Federal Tank Battery | Oil & Gas | O&G-Tank Battery/Bulk Fuel Storage | Eddy | 32.9914 | -104.0778 | Notice of Intent | Equipment | 2 | H-1 through 3 | Heater | Active | (3) Separator Heaters | [13 empty] | Allowable | Nitrogen Dioxide | 0.197 | lb/h | [5 empty] | 8760 |  | 40 CFR 60 Subpart A / 40 CFR 60 Subpart OOOO / Minor Source | 44068.4193 | All | Oil & Gas | All | Heater | All | Nitrogen Dioxide | All | All
Marathon Oil Permian LLC | 38339 | Marathon - Trebuchet Fee 23-28-19 5H-10H-3H | Oil & Gas | O&G-Production Facility | Eddy | 32.2841 | -104.131 | Synthetic Minor | Equipment | 17 | HTR-1 | Heater | Active | Heater Treater-1 | Cameron |  | 1112-44A |  |  | 1 | MM BTU/h | 1 | MM BTU/h |  |  | 1 | MM BTU/h | Allowable | Nitrogen Dioxide | 0.43 | tons/y | [5 empty] | 8760 | 3-10-004-04 |  | 44068.4193 | All | Oil & Gas | All | Heater | All | Nitrogen Dioxide | All | All
Marathon Oil Permian LLC | 38339 | Marathon - Trebuchet Fee 23-28-19 5H-10H-3H | Oil & Gas | O&G-Production Facility | Eddy | 32.2841 | -104.131 | Synthetic Minor | Equipment | 18 | HTR-2 | Heater | Active | Heater Treater-2 | Cameron |  | 1111-65B |  |  | 1 | MM BTU/h | 1 | MM BTU/h |  |  | 1 | MM BTU/h | Allowable | Nitrogen Dioxide | 0.43 | tons/y | [5 empty] | 8760 | 3-10-004-04 |  | 44068.4193 | All | Oil & Gas | All | Heater | All | Nitrogen Dioxide | All | All
Marathon Oil Permian LLC | 38469 | Marathon - Urraca Federal Com 23-32-11 4H | Oil & Gas | O&G-Production Facility | Lea | 32.3255 | -103.6525 | Synthetic Minor | Equipment | 1 | HTR-1 | Heater | Active | heater Treater -1 | Permian Tank and Mfg | N/A | E18-3502 | [6 empty] | 0.5 | MM BTU/h | 0.5 | MM BTU/h | Allowable | Nitrogen Dioxide | 0.22 | tons/y | Uncontrolled |  |  |  | Natural Gas | 8760 | 3-10-004-04 |  | 44068.4193 | All | Oil & Gas | All | Heater | All | Nitrogen Dioxide | All | All
Marathon Oil Permian LLC | 38469 | Marathon - Urraca Federal Com 23-32-11 4H | Oil & Gas | O&G-Production Facility | Lea | 32.3255 | -103.6525 | Synthetic Minor | Equipment | 1 | HTR-1 | Heater | Active | heater Treater -1 | Permian Tank and Mfg | N/A | E18-3502 | [6 empty] | 0.5 | MM BTU/h | 0.5 | MM BTU/h | Allowable | Nitrogen Dioxide | 0.049 | lb/h | Uncontrolled |  |  |  | Natural Gas | 8760 | 3-10-004-04 |  | 44068.4193 | All | Oil & Gas | All | Heater | All | Nitrogen Dioxide | All | All
Marathon Oil Permian LLC | 38565 | Marathon - Rick Deckard State 25 28 4 12H 14H 15H 18H TB | Oil & Gas | O&G-Tank Battery/Bulk Fuel Storage | Eddy | 32.1532 | -104.0879 | Synthetic Minor | Equipment | 10 | HTR-2 | Heater | Active | Heater Treater 2, 0.75 MMbtu/hr | Permian Tank & Mfr | TBD | F-8347 | [6 empty] | 0.75 | MM BTU/h | 0.75 | MM BTU/h | Allowable | Nitrogen Dioxide | 0.32 | tons/y | Uncontrolled |  |  |  | Natural Gas | 8760 | 3-10-004-04 |  | 44068.4193 | All | Oil & Gas | All | Heater | All | Nitrogen Dioxide | All | All
Marathon Oil Permian LLC | 38565 | Marathon - Rick Deckard State 25 28 4 12H 14H 15H 18H TB | Oil & Gas | O&G-Tank Battery/Bulk Fuel Storage | Eddy | 32.1532 | -104.0879 | Synthetic Minor | Equipment | 10 | HTR-2 | Heater | Active | Heater Treater 2, 0.75 MMbtu/hr | Permian Tank & Mfr | TBD | F-8347 | [6 empty] | 0.75 | MM BTU/h | 0.75 | MM BTU/h | Allowable | Nitrogen Dioxide | 0.074 | lb/h | Uncontrolled |  |  |  | Natural Gas | 8760 | 3-10-004-04 |  | 44068.4193 | All | Oil & Gas | All | Heater | All | Nitrogen Dioxide | All | All
Marathon Oil Permian LLC | 38565 | Marathon - Rick Deckard State 25 28 4 12H 14H 15H 18H TB | Oil & Gas | O&G-Tank Battery/Bulk Fuel Storage | Eddy | 32.1532 | -104.0879 | Synthetic Minor | Equipment | 13 | HTR-1 | Heater | Active | Heater Treater 1 0.75 MMbtu/hr | Permian Tank & Mfr | TBD | F-8351 | [6 empty] | 0.75 | MM BTU/h | 0.75 | MM BTU/h | Allowable | Nitrogen Dioxide | 0.074 | lb/h | Uncontrolled |  |  |  | Natural Gas | 8760 | 3-10-004-04 |  | 44068.4193 | All | Oil & Gas | All | Heater | All | Nitrogen Dioxide | All | All
Marathon Oil Permian LLC | 38565 | Marathon - Rick Deckard State 25 28 4 12H 14H 15H 18H TB | Oil & Gas | O&G-Tank Battery/Bulk Fuel Storage | Eddy | 32.1532 | -104.0879 | Synthetic Minor | Equipment | 13 | HTR-1 | Heater | Active | Heater Treater 1 0.75 MMbtu/hr | Permian Tank & Mfr | TBD | F-8351 | [6 empty] | 0.75 | MM BTU/h | 0.75 | MM BTU/h | Allowable | Nitrogen Dioxide | 0.32 | tons/y | Uncontrolled |  |  |  | Natural Gas | 8760 | 3-10-004-04 |  | 44068.4193 | All | Oil & Gas | All | Heater | All | Nitrogen Dioxide | All | All
Marathon Oil Permian LLC | 39043 | Marathon - Frizzle Fry 15 Fed Com CTB | Oil & Gas | O&G-Tank Battery/Bulk Fuel Storage | Eddy | 32.3982 | -103.6685 | Synthetic Minor | Equipment | 1 | HTR-1 | Heater | Active | Heater Treater 1 | NA | NA | NA | [6 empty] | 1 | MM BTU/h | 1 | MM BTU/h | Allowable | Nitrogen Dioxide | 0.098 | lb/h | Uncontrolled |  |  |  | Natural Gas | 8760 | 3-10-004-04 |  | 44068.4193 | All | Oil & Gas | All | Heater | All | Nitrogen Dioxide | All | All
Marathon Oil Permian LLC | 39043 | Marathon - Frizzle Fry 15 Fed Com CTB | Oil & Gas | O&G-Tank Battery/Bulk Fuel Storage | Eddy | 32.3982 | -103.6685 | Synthetic Minor | Equipment | 1 | HTR-1 | Heater | Active | Heater Treater 1 | NA | NA | NA | [6 empty] | 1 | MM BTU/h | 1 | MM BTU/h | Allowable | Nitrogen Dioxide | 0.43 | tons/y | Uncontrolled |  |  |  | Natural Gas | 8760 | 3-10-004-04 |  | 44068.4193 | All | Oil & Gas | All | Heater | All | Nitrogen Dioxide | All | All
Marathon Oil Permian LLC | 39043 | Marathon - Frizzle Fry 15 Fed Com CTB | Oil & Gas | O&G-Tank Battery/Bulk Fuel Storage | Eddy | 32.3982 | -103.6685 | Synthetic Minor | Equipment | 2 | HTR-2 | Heater | Active | Heater Treater 2 | NA | NA | NA | [6 empty] | 1 | MM BTU/h | 1 | MM BTU/h | Allowable | Nitrogen Dioxide | 0.098 | lb/h | Uncontrolled |  |  |  | Natural Gas | 8760 | 3-10-004-04 |  | 44068.4193 | All | Oil & Gas | All | Heater | All | Nitrogen Dioxide | All | All
Marathon Oil Permian LLC | 39043 | Marathon - Frizzle Fry 15 Fed Com CTB | Oil & Gas | O&G-Tank Battery/Bulk Fuel Storage | Eddy | 32.3982 | -103.6685 | Synthetic Minor | Equipment | 2 | HTR-2 | Heater | Active | Heater Treater 2 | NA | NA | NA | [6 empty] | 1 | MM BTU/h | 1 | MM BTU/h | Allowable | Nitrogen Dioxide | 0.43 | tons/y | Uncontrolled |  |  |  | Natural Gas | 8760 | 3-10-004-04 |  | 44068.4193 | All | Oil & Gas | All | Heater | All | Nitrogen Dioxide | All | All
Marathon Oil Permian LLC | 39117 | Marathon - Mammoth 1 Fed Com CTB | Oil & Gas | O&G-Production Facility | Lea | 32.0938 | -103.4243 | Synthetic Minor | Equipment | 1 | HTR-1 | Heater | Active | Heater Treater-1 | TBD | TBD | TBD | [6 empty] | 1 | MM BTU/h | 1 | MM BTU/h | Allowable | Nitrogen Dioxide | 0.43 | tons/y | Uncontrolled |  |  |  | Natural Gas | 8760 | 3-10-004-04 |  | 44068.4193 | All | Oil & Gas | All | Heater | All | Nitrogen Dioxide | All | All
Marathon Oil Permian LLC | 39117 | Marathon - Mammoth 1 Fed Com CTB | Oil & Gas | O&G-Production Facility | Lea | 32.0938 | -103.4243 | Synthetic Minor | Equipment | 1 | HTR-1 | Heater | Active | Heater Treater-1 | TBD | TBD | TBD | [6 empty] | 1 | MM BTU/h | 1 | MM BTU/h | Allowable | Nitrogen Dioxide | 0.098 | lb/h | Uncontrolled |  |  |  | Natural Gas | 8760 | 3-10-004-04 |  | 44068.4193 | All | Oil & Gas | All | Heater | All | Nitrogen Dioxide | All | All
Matador Production Company | 34955 | Rustler Breaks Facility | Oil & Gas | O&G-Production Facility | Eddy | 32.2261 | -104.1365 | Synthetic Minor | Equipment | 3 | HT-1 | Heater | Active | 0.5 MMBtu/h Heater Treater | Global Vessel & Tank |  | TBD |  | 2014-01-01 10:04 |  |  |  |  | 0.5 | MM BTU/h | 0.5 | MM BTU/h | Allowable | Nitrogen Dioxide | 0.06 | lb/h | Uncontrolled |  |  |  | Natural Gas | 8760 | 3-10-004-04 |  | 44068.4193 | All | Oil & Gas | All | Heater | All | Nitrogen Dioxide | All | All
Matador Production Company | 34955 | Rustler Breaks Facility | Oil & Gas | O&G-Production Facility | Eddy | 32.2261 | -104.1365 | Synthetic Minor | Equipment | 3 | HT-1 | Heater | Active | 0.5 MMBtu/h Heater Treater | Global Vessel & Tank |  | TBD |  | 2014-01-01 10:04 |  |  |  |  | 0.5 | MM BTU/h | 0.5 | MM BTU/h | Allowable | Nitrogen Dioxide | 0.26 | tons/y | Uncontrolled |  |  |  | Natural Gas | 8760 | 3-10-004-04 |  | 44068.4193 | All | Oil & Gas | All | Heater | All | Nitrogen Dioxide | All | All
Matador Production Company | 34955 | Rustler Breaks Facility | Oil & Gas | O&G-Production Facility | Eddy | 32.2261 | -104.1365 | Synthetic Minor | Equipment | 4 | HT-2 | Heater | Active | 0.5 MMBtu/h Heater Treater | Global Vessel & Tank |  | TBD |  | 2019-01-01 10:04 |  |  |  |  | 0.5 | MM BTU/h | 0.5 | MM BTU/h | Allowable | Nitrogen Dioxide | 0.26 | tons/y | Uncontrolled |  |  |  | Natural Gas | 8760 | 3-10-004-04 |  | 44068.4193 | All | Oil & Gas | All | Heater | All | Nitrogen Dioxide | All | All
Matador Production Company | 34955 | Rustler Breaks Facility | Oil & Gas | O&G-Production Facility | Eddy | 32.2261 | -104.1365 | Synthetic Minor | Equipment | 4 | HT-2 | Heater | Active | 0.5 MMBtu/h Heater Treater | Global Vessel & Tank |  | TBD |  | 2019-01-01 10:04 |  |  |  |  | 0.5 | MM BTU/h | 0.5 | MM BTU/h | Allowable | Nitrogen Dioxide | 0.06 | lb/h | Uncontrolled |  |  |  | Natural Gas | 8760 | 3-10-004-04 |  | 44068.4193 | All | Oil & Gas | All | Heater | All | Nitrogen Dioxide | All | All
Matador Production Company | 36619 | Matador - Scott Walker Facility | Oil & Gas | O&G-Production Facility | Eddy | 32.3424 | -104.1482 | Synthetic Minor | Equipment | 14 | HT-1 | Heater | Active | 0.5 MMbtu/hr Heater Treater 1 | Global Vessels & Tank LLC |  | TBD | [6 empty] | 0.5 | MM BTU/h | 0.5 | MM BTU/h | Allowable | Nitrogen Dioxide | 0.06 | lb/h | Uncontrolled |  |  |  | Natural Gas | 8760 | 3-10-004-04 |  | 44068.4193 | All | Oil & Gas | All | Heater | All | Nitrogen Dioxide | All | All
Matador Production Company | 36619 | Matador - Scott Walker Facility | Oil & Gas | O&G-Production Facility | Eddy | 32.3424 | -104.1482 | Synthetic Minor | Equipment | 14 | HT-1 | Heater | Active | 0.5 MMbtu/hr Heater Treater 1 | Global Vessels & Tank LLC |  | TBD | [6 empty] | 0.5 | MM BTU/h | 0.5 | MM BTU/h | Allowable | Nitrogen Dioxide | 0.28 | tons/y | Uncontrolled |  |  |  | Natural Gas | 8760 | 3-10-004-04 |  | 44068.4193 | All | Oil & Gas | All | Heater | All | Nitrogen Dioxide | All | All
Matador Production Company | 36793 | Matador - Dr. K Facility | Oil & Gas | O&G-Production Facility | Eddy | 32.2842 | -104.1504 | Synthetic Minor | Equipment | 4 | HT-1 | Heater | Active | Heater | Global Vessel | Not applicable | Not applicable | [6 empty] | 0.5 | MM BTU/h | 0.5 | MM BTU/h | Allowable | Nitrogen Dioxide | 0.06 | lb/h | Uncontrolled |  |  |  | Natural Gas | 8760 | 3-10-004-04 |  | 44068.4193 | All | Oil & Gas | All | Heater | All | Nitrogen Dioxide | All | All
Matador Production Company | 36793 | Matador - Dr. K Facility | Oil & Gas | O&G-Production Facility | Eddy | 32.2842 | -104.1504 | Synthetic Minor | Equipment | 4 | HT-1 | Heater | Active | Heater | Global Vessel | Not applicable | Not applicable | [6 empty] | 0.5 | MM BTU/h | 0.5 | MM BTU/h | Allowable | Nitrogen Dioxide | 0.27 | tons/y | Uncontrolled |  |  |  | Natural Gas | 8760 | 3-10-004-04 |  | 44068.4193 | All | Oil & Gas | All | Heater | All | Nitrogen Dioxide | All | All
Matador Production Company | 36793 | Matador - Dr. K Facility | Oil & Gas | O&G-Production Facility | Eddy | 32.2842 | -104.1504 | Synthetic Minor | Equipment | 5 | HT-2 | Heater | Active | Heater | Global Vessel | Not applicable | Not applicable | [6 empty] | 0.5 | MM BTU/h | 0.5 | MM BTU/h | Allowable | Nitrogen Dioxide | 0.28 | tons/y | Uncontrolled |  |  |  |  | 8760 | 3-10-004-04 |  | 44068.4193 | All | Oil & Gas | All | Heater | All | Nitrogen Dioxide | All | All
Matador Production Company | 36793 | Matador - Dr. K Facility | Oil & Gas | O&G-Production Facility | Eddy | 32.2842 | -104.1504 | Synthetic Minor | Equipment | 5 | HT-2 | Heater | Active | Heater | Global Vessel | Not applicable | Not applicable | [6 empty] | 0.5 | MM BTU/h | 0.5 | MM BTU/h | Allowable | Nitrogen Dioxide | 0.06 | lb/h | Uncontrolled |  |  |  |  | 8760 | 3-10-004-04 |  | 44068.4193 | All | Oil & Gas | All | Heater | All | Nitrogen Dioxide | All | All
Matador Production Company | 37920 | Matador - Charlie Sweeney Facility | Oil & Gas | O&G-Production Facility | Eddy | 32.2703 | -104.1316 | Minor | Equipment | 6 | HT-1 | Heater | Active | Heater Treater 1 0.5 MMBtu/hr | Global Vessel | 6x20 | N/A | 2017-01-01 10:04 | [5 empty] | 0.5 | MM BTU/h | 0.5 | MM BTU/h | Allowable | Nitrogen Dioxide | 0.2 | tons/y | Uncontrolled |  |  |  | Natural Gas | 8760 | 3-10-004-04 |  | 44068.4193 | All | Oil & Gas | All | Heater | All | Nitrogen Dioxide | All | All
Matador Production Company | 37920 | Matador - Charlie Sweeney Facility | Oil & Gas | O&G-Production Facility | Eddy | 32.2703 | -104.1316 | Minor | Equipment | 6 | HT-1 | Heater | Active | Heater Treater 1 0.5 MMBtu/hr | Global Vessel | 6x20 | N/A | 2017-01-01 10:04 | [5 empty] | 0.5 | MM BTU/h | 0.5 | MM BTU/h | Allowable | Nitrogen Dioxide | 0.045 | lb/h | Uncontrolled |  |  |  | Natural Gas | 8760 | 3-10-004-04 |  | 44068.4193 | All | Oil & Gas | All | Heater | All | Nitrogen Dioxide | All | All
Matador Production Company | 37945 | Matador - B Banker Facility | Oil & Gas | O&G-Production Facility | Eddy | 32.266 | -104.0837 | Minor | Equipment | 2 | HT | Heater | Active | Heater Treater | NA | NA | NA | [6 empty] | 0.5 | MM BTU/h | 0.5 | MM BTU/h | Allowable | Nitrogen Dioxide | 0.2 | tons/y | Uncontrolled |  |  |  | Natural Gas | 8760 | 3-10-004-04 |  | 44068.4193 | All | Oil & Gas | All | Heater | All | Nitrogen Dioxide | All | All
Matador Production Company | 37945 | Matador - B Banker Facility | Oil & Gas | O&G-Production Facility | Eddy | 32.266 | -104.0837 | Minor | Equipment | 2 | HT | Heater | Active | Heater Treater | NA | NA | NA | [6 empty] | 0.5 | MM BTU/h | 0.5 | MM BTU/h | Allowable | Nitrogen Dioxide | 0.04 | lb/h | Uncontrolled |  |  |  | Natural Gas | 8760 | 3-10-004-04 |  | 44068.4193 | All | Oil & Gas | All | Heater | All | Nitrogen Dioxide | All | All
Matador Production Company | 37945 | Matador - B Banker Facility | Oil & Gas | O&G-Production Facility | Eddy | 32.266 | -104.0837 | Minor | Equipment | 13 | HT-1 | Heater | Active | Heater Treater-1 | Global Vessel | NA | NA | [6 empty] | 0.5 | MM BTU/h | 0.5 | MM BTU/h | Allowable | Nitrogen Dioxide | 0.26 | tons/y | Uncontrolled |  |  |  | Natural Gas | 8760 | 3-10-004-04 |  | 44068.4193 | All | Oil & Gas | All | Heater | All | Nitrogen Dioxide | All | All
Matador Production Company | 37945 | Matador - B Banker Facility | Oil & Gas | O&G-Production Facility | Eddy | 32.266 | -104.0837 | Minor | Equipment | 13 | HT-1 | Heater | Active | Heater Treater-1 | Global Vessel | NA | NA | [6 empty] | 0.5 | MM BTU/h | 0.5 | MM BTU/h | Allowable | Nitrogen Dioxide | 0.06 | lb/h | Uncontrolled |  |  |  | Natural Gas | 8760 | 3-10-004-04 |  | 44068.4193 | All | Oil & Gas | All | Heater | All | Nitrogen Dioxide | All | All
Matador Production Company | 38164 | Matador - Warren Facility | Oil & Gas | O&G-Production Facility | Eddy | 32.2694 | -104.1429 | Synthetic Minor | Equipment | 8 | HT-1 | Heater | Active | Heater Treater 0.5 MMBtu/h | Global Vessel |  |  | 2017-01-01 10:04 | [5 empty] | 0.5 | MM BTU/h | 0.5 | MM BTU/h | Allowable | Nitrogen Dioxide | 0.06 | lb/h | Uncontrolled |  |  |  | Natural Gas | 8760 | 3-10-004-04 |  | 44068.4193 | All | Oil & Gas | All | Heater | All | Nitrogen Dioxide | All | All
Matador Production Company | 38164 | Matador - Warren Facility | Oil & Gas | O&G-Production Facility | Eddy | 32.2694 | -104.1429 | Synthetic Minor | Equipment | 8 | HT-1 | Heater | Active | Heater Treater 0.5 MMBtu/h | Global Vessel |  |  | 2017-01-01 10:04 | [5 empty] | 0.5 | MM BTU/h | 0.5 | MM BTU/h | Allowable | Nitrogen Dioxide | 0.28 | tons/y | Uncontrolled |  |  |  | Natural Gas | 8760 | 3-10-004-04 |  | 44068.4193 | All | Oil & Gas | All | Heater | All | Nitrogen Dioxide | All | All
Matador Production Company | 38164 | Matador - Warren Facility | Oil & Gas | O&G-Production Facility | Eddy | 32.2694 | -104.1429 | Synthetic Minor | Equipment | 9 | HT-2 | Heater | Active | Heater Treater 0.5 MMBtu/h | Global Vessel |  |  | 2017-01-01 10:04 | [5 empty] | 0.5 | MM BTU/h | 0.5 | MM BTU/h | Allowable | Nitrogen Dioxide | 0.06 | lb/h | Uncontrolled |  |  |  | Natural Gas | 8760 | 3-10-004-04 |  | 44068.4193 | All | Oil & Gas | All | Heater | All | Nitrogen Dioxide | All | All
Matador Production Company | 38164 | Matador - Warren Facility | Oil & Gas | O&G-Production Facility | Eddy | 32.2694 | -104.1429 | Synthetic Minor | Equipment | 9 | HT-2 | Heater | Active | Heater Treater 0.5 MMBtu/h | Global Vessel |  |  | 2017-01-01 10:04 | [5 empty] | 0.5 | MM BTU/h | 0.5 | MM BTU/h | Allowable | Nitrogen Dioxide | 0.28 | tons/y | Uncontrolled |  |  |  | Natural Gas | 8760 | 3-10-004-04 |  | 44068.4193 | All | Oil & Gas | All | Heater | All | Nitrogen Dioxide | All | All
Matador Production Company | 38170 | Matador - Stebbins 20 Fed Facility | Oil & Gas | O&G-Production Facility | Eddy | 32.5527 | -104.1049 | Synthetic Minor | Equipment | 1 | HT-1 | Heater | Active | Heater Treater-1 | Global Vessel & Tank 0.5 MMBtu/hr | TBD | LV6875 | [6 empty] | 0.5 | MM BTU/h | 0.5 | MM BTU/h | Allowable | Nitrogen Dioxide | 0.065 | lb/h | Uncontrolled |  |  |  | Natural Gas | 8760 | 3-10-004-04 |  | 44068.4193 | All | Oil & Gas | All | Heater | All | Nitrogen Dioxide | All | All
Matador Production Company | 38170 | Matador - Stebbins 20 Fed Facility | Oil & Gas | O&G-Production Facility | Eddy | 32.5527 | -104.1049 | Synthetic Minor | Equipment | 1 | HT-1 | Heater | Active | Heater Treater-1 | Global Vessel & Tank 0.5 MMBtu/hr | TBD | LV6875 | [6 empty] | 0.5 | MM BTU/h | 0.5 | MM BTU/h | Allowable | Nitrogen Dioxide | 0.285 | tons/y | Uncontrolled |  |  |  | Natural Gas | 8760 | 3-10-004-04 |  | 44068.4193 | All | Oil & Gas | All | Heater | All | Nitrogen Dioxide | All | All
Matador Production Company | 38170 | Matador - Stebbins 20 Fed Facility | Oil & Gas | O&G-Production Facility | Eddy | 32.5527 | -104.1049 | Synthetic Minor | Equipment | 12 | HT-2 | Heater | Active | Heater Treater-2 | Global Vessel & Tank 0.5 MMBtu/hr | TBD | LV6875 | [6 empty] | 0.5 | MM BTU/h | 0.5 | MM BTU/h | Allowable | Nitrogen Dioxide | 0.285 | tons/y | Uncontrolled |  |  |  | Natural Gas | 8760 | 3-10-004-04 |  | 44068.4193 | All | Oil & Gas | All | Heater | All | Nitrogen Dioxide | All | All
Matador Production Company | 38170 | Matador - Stebbins 20 Fed Facility | Oil & Gas | O&G-Production Facility | Eddy | 32.5527 | -104.1049 | Synthetic Minor | Equipment | 12 | HT-2 | Heater | Active | Heater Treater-2 | Global Vessel & Tank 0.5 MMBtu/hr | TBD | LV6875 | [6 empty] | 0.5 | MM BTU/h | 0.5 | MM BTU/h | Allowable | Nitrogen Dioxide | 0.065 | lb/h | Uncontrolled |  |  |  | Natural Gas | 8760 | 3-10-004-04 |  | 44068.4193 | All | Oil & Gas | All | Heater | All | Nitrogen Dioxide | All | All
Matador Production Company | 38191 | Matador - Anne Com Facility | Oil & Gas | O&G-Production Facility | Eddy | 32.2205 | -103.0811 | Synthetic Minor | Equipment | 2 | HT-01 | Heater | Active | Heater Treater Global Vessels 0.5 MMbtu/hr | Global Vessels | 0.5 MMBtu/hr | TBD | [6 empty] | 0.5 | MM BTU/h | 0.5 | MM BTU/h | Allowable | Nitrogen Dioxide | 0.049 | lb/h | Uncontrolled |  |  |  | Natural Gas | 8760 | 3-10-004-04 |  | 44068.4193 | All | Oil & Gas | All | Heater | All | Nitrogen Dioxide | All | All
Matador Production Company | 38191 | Matador - Anne Com Facility | Oil & Gas | O&G-Production Facility | Eddy | 32.2205 | -103.0811 | Synthetic Minor | Equipment | 2 | HT-01 | Heater | Active | Heater Treater Global Vessels 0.5 MMbtu/hr | Global Vessels | 0.5 MMBtu/hr | TBD | [6 empty] | 0.5 | MM BTU/h | 0.5 | MM BTU/h | Allowable | Nitrogen Dioxide | 0.21 | tons/y | Uncontrolled |  |  |  | Natural Gas | 8760 | 3-10-004-04 |  | 44068.4193 | All | Oil & Gas | All | Heater | All | Nitrogen Dioxide | All | All
Matador Production Company | 38195 | Matador - Mallon 27 Fed Com No1H | Oil & Gas | O&G-Production Facility | Lea | 32.6251 | -103.5419 | Minor | Equipment | 4 | HT-1 | Heater | Active | 0.5 MMbtu/hr Heater Treater | Global Vessels |  |  |  | 2016-11-25 10:04 |  |  |  |  | 0.5 | MM BTU/h | 0.5 | MM BTU/h | Allowable | Nitrogen Dioxide | 0.06 | lb/h | Uncontrolled |  |  |  | Natural Gas | 8760 | 3-10-004-04 |  | 44068.4193 | All | Oil & Gas | All | Heater | All | Nitrogen Dioxide | All | All
Matador Production Company | 38195 | Matador - Mallon 27 Fed Com No1H | Oil & Gas | O&G-Production Facility | Lea | 32.6251 | -103.5419 | Minor | Equipment | 4 | HT-1 | Heater | Active | 0.5 MMbtu/hr Heater Treater | Global Vessels |  |  |  | 2016-11-25 10:04 |  |  |  |  | 0.5 | MM BTU/h | 0.5 | MM BTU/h | Allowable | Nitrogen Dioxide | 0.28 | tons/y | Uncontrolled |  |  |  | Natural Gas | 8760 | 3-10-004-04 |  | 44068.4193 | All | Oil & Gas | All | Heater | All | Nitrogen Dioxide | All | All
Matador Production Company | 38245 | Matador - Zach McCormick Fed Com 226H Facility | Oil & Gas | O&G-Production Facility | Eddy | 32.2199 | -104.0326 | Synthetic Minor | Equipment | 5 | HT-1 | Heater | Active | Heater Treater 0.5 MM Btu/hr | [11 empty] | 0.5 | MM BTU/h | Allowable | Nitrogen Dioxide | 0.28 | tons/y | Uncontrolled |  |  |  | Natural Gas | 8760 | 3-10-004-04 |  | 44068.4193 | All | Oil & Gas | All | Heater | All | Nitrogen Dioxide | All | All
Matador Production Company | 38245 | Matador - Zach McCormick Fed Com 226H Facility | Oil & Gas | O&G-Production Facility | Eddy | 32.2199 | -104.0326 | Synthetic Minor | Equipment | 5 | HT-1 | Heater | Active | Heater Treater 0.5 MM Btu/hr | [13 empty] | Allowable | Nitrogen Dioxide | 0.063 | lb/h | Uncontrolled |  |  |  | Natural Gas | 8760 | 3-10-004-04 |  | 44068.4193 | All | Oil & Gas | All | Heater | All | Nitrogen Dioxide | All | All
Matador Production Company | 38245 | Matador - Zach McCormick Fed Com 226H Facility | Oil & Gas | O&G-Production Facility | Eddy | 32.2199 | -104.0326 | Synthetic Minor | Equipment | 15 | HT-2 | Heater | Active | Heater Treater 0.5 MM Btu/hr | [11 empty] | 0.5 | MM BTU/h | Allowable | Nitrogen Dioxide | 0.28 | tons/y | Uncontrolled |  |  |  | Natural Gas | 8760 | 3-10-004-04 |  | 44068.4193 | All | Oil & Gas | All | Heater | All | Nitrogen Dioxide | All | All
Matador Production Company | 38245 | Matador - Zach McCormick Fed Com 226H Facility | Oil & Gas | O&G-Production Facility | Eddy | 32.2199 | -104.0326 | Synthetic Minor | Equipment | 15 | HT-2 | Heater | Active | Heater Treater 0.5 MM Btu/hr | [13 empty] | Allowable | Nitrogen Dioxide | 0.063 | lb/h | Uncontrolled |  |  |  | Natural Gas | 8760 | 3-10-004-04 |  | 44068.4193 | All | Oil & Gas | All | Heater | All | Nitrogen Dioxide | All | All
Matador Production Company | 38245 | Matador - Zach McCormick Fed Com 226H Facility | Oil & Gas | O&G-Production Facility | Eddy | 32.2199 | -104.0326 | Synthetic Minor | Equipment | 16 | HT-3 | Heater | Active | Heater Treater 0.5 MM Btu/hr | [13 empty] | Allowable | Nitrogen Dioxide | 0.063 | lb/h | Uncontrolled |  |  |  | Natural Gas | 8760 | 3-10-004-04 |  | 44068.4193 | All | Oil & Gas | All | Heater | All | Nitrogen Dioxide | All | All
Matador Production Company | 38245 | Matador - Zach McCormick Fed Com 226H Facility | Oil & Gas | O&G-Production Facility | Eddy | 32.2199 | -104.0326 | Synthetic Minor | Equipment | 16 | HT-3 | Heater | Active | Heater Treater 0.5 MM Btu/hr | [11 empty] | 0.5 | MM BTU/h | Allowable | Nitrogen Dioxide | 0.28 | tons/y | Uncontrolled |  |  |  | Natural Gas | 8760 | 3-10-004-04 |  | 44068.4193 | All | Oil & Gas | All | Heater | All | Nitrogen Dioxide | All | All
Matador Production Company | 38301 | Matador - Coleman Facility | Oil & Gas | O&G-Production Facility | Eddy | 32.3053 | -104.1533 | Minor | Equipment | 1 | HT-1 | Heater | Active | Heater Treater 1 0.5 MMBtu/hr | Global Vessel | N/A | N/A | 2018-01-01 10:04 | [5 empty] | 0.5 | MM BTU/h | 0.5 | MM BTU/h | Allowable | Nitrogen Dioxide | 0.04 | lb/h | Uncontrolled |  |  |  | Natural Gas | 8760 | 3-10-004-04 |  | 44068.4193 | All | Oil & Gas | All | Heater | All | Nitrogen Dioxide | All | All
Matador Production Company | 38301 | Matador - Coleman Facility | Oil & Gas | O&G-Production Facility | Eddy | 32.3053 | -104.1533 | Minor | Equipment | 1 | HT-1 | Heater | Active | Heater Treater 1 0.5 MMBtu/hr | Global Vessel | N/A | N/A | 2018-01-01 10:04 | [5 empty] | 0.5 | MM BTU/h | 0.5 | MM BTU/h | Allowable | Nitrogen Dioxide | 0.17 | tons/y | Uncontrolled |  |  |  | Natural Gas | 8760 | 3-10-004-04 |  | 44068.4193 | All | Oil & Gas | All | Heater | All | Nitrogen Dioxide | All | All
Matador Production Company | 38301 | Matador - Coleman Facility | Oil & Gas | O&G-Production Facility | Eddy | 32.3053 | -104.1533 | Minor | Equipment | 2 | HT-2 | Heater | Active | Heater Treater 2 0.5 MMBtu/hr | Global Vessel | N/A | N/A | 2018-01-01 10:04 | [5 empty] | 0.5 | MM BTU/h | 0.5 | MM BTU/h | Allowable | Nitrogen Dioxide | 0.04 | lb/h | Uncontrolled |  |  |  | Natural Gas | 8760 | 3-10-004-04 |  | 44068.4193 | All | Oil & Gas | All | Heater | All | Nitrogen Dioxide | All | All
Matador Production Company | 38301 | Matador - Coleman Facility | Oil & Gas | O&G-Production Facility | Eddy | 32.3053 | -104.1533 | Minor | Equipment | 2 | HT-2 | Heater | Active | Heater Treater 2 0.5 MMBtu/hr | Global Vessel | N/A | N/A | 2018-01-01 10:04 | [5 empty] | 0.5 | MM BTU/h | 0.5 | MM BTU/h | Allowable | Nitrogen Dioxide | 0.17 | tons/y | Uncontrolled |  |  |  | Natural Gas | 8760 | 3-10-004-04 |  | 44068.4193 | All | Oil & Gas | All | Heater | All | Nitrogen Dioxide | All | All
Matador Production Company | 38301 | Matador - Coleman Facility | Oil & Gas | O&G-Production Facility | Eddy | 32.3053 | -104.1533 | Minor | Equipment | 11 | HT-3 | Heater | Active | Heater Treater 3 0.5 MMBtu/hr | Global Vessel | N/A | N/A | 2018-01-01 10:04 | [5 empty] | 0.5 | MM BTU/h | 0.5 | MM BTU/h | Allowable | Nitrogen Dioxide | 0.04 | lb/h | Uncontrolled |  |  |  | Natural Gas | 8760 | 3-10-004-04 |  | 44068.4193 | All | Oil & Gas | All | Heater | All | Nitrogen Dioxide | All | All
Matador Production Company | 38301 | Matador - Coleman Facility | Oil & Gas | O&G-Production Facility | Eddy | 32.3053 | -104.1533 | Minor | Equipment | 11 | HT-3 | Heater | Active | Heater Treater 3 0.5 MMBtu/hr | Global Vessel | N/A | N/A | 2018-01-01 10:04 | [5 empty] | 0.5 | MM BTU/h | 0.5 | MM BTU/h | Allowable | Nitrogen Dioxide | 0.17 | tons/y | Uncontrolled |  |  |  | Natural Gas | 8760 | 3-10-004-04 |  | 44068.4193 | All | Oil & Gas | All | Heater | All | Nitrogen Dioxide | All | All
Matador Production Company | 38301 | Matador - Coleman Facility | Oil & Gas | O&G-Production Facility | Eddy | 32.3053 | -104.1533 | Minor | Equipment | 12 | HT-4 | Heater | Active | Heater Treater 4 0.5 MMBtu/hr | Global Vessel | N/A | N/A | 2018-01-01 10:04 | [5 empty] | 0.5 | MM BTU/h | 0.5 | MM BTU/h | Allowable | Nitrogen Dioxide | 0.04 | lb/h | Uncontrolled |  |  |  | Natural Gas | 8760 | 3-10-004-04 |  | 44068.4193 | All | Oil & Gas | All | Heater | All | Nitrogen Dioxide | All | All
Matador Production Company | 38301 | Matador - Coleman Facility | Oil & Gas | O&G-Production Facility | Eddy | 32.3053 | -104.1533 | Minor | Equipment | 12 | HT-4 | Heater | Active | Heater Treater 4 0.5 MMBtu/hr | Global Vessel | N/A | N/A | 2018-01-01 10:04 | [5 empty] | 0.5 | MM BTU/h | 0.5 | MM BTU/h | Allowable | Nitrogen Dioxide | 0.17 | tons/y | Uncontrolled |  |  |  | Natural Gas | 8760 | 3-10-004-04 |  | 44068.4193 | All | Oil & Gas | All | Heater | All | Nitrogen Dioxide | All | All
Matador Production Company | 38327 | Matador - Tom Matthews 223H Facility | Oil & Gas | O&G-Production Facility | Eddy | 32.23 | -104.0853 | Synthetic Minor | Equipment | 4 | HT-1 | Heater | Active | Heater Treater (0.5 MMbtu/hr) | Global Vessel | NA | NA | [6 empty] | 0.5 | MM BTU/h | 0.5 | MM BTU/h | Allowable | Nitrogen Dioxide | 0.27 | tons/y | Uncontrolled |  |  |  | Natural Gas | 8760 | 3-10-004-04 |  | 44068.4193 | All | Oil & Gas | All | Heater | All | Nitrogen Dioxide | All | All
Matador Production Company | 38327 | Matador - Tom Matthews 223H Facility | Oil & Gas | O&G-Production Facility | Eddy | 32.23 | -104.0853 | Synthetic Minor | Equipment | 4 | HT-1 | Heater | Active | Heater Treater (0.5 MMbtu/hr) | Global Vessel | NA | NA | [6 empty] | 0.5 | MM BTU/h | 0.5 | MM BTU/h | Allowable | Nitrogen Dioxide | 0.062 | lb/h | Uncontrolled |  |  |  | Natural Gas | 8760 | 3-10-004-04 |  | 44068.4193 | All | Oil & Gas | All | Heater | All | Nitrogen Dioxide | All | All
Matador Production Company | 38327 | Matador - Tom Matthews 223H Facility | Oil & Gas | O&G-Production Facility | Eddy | 32.23 | -104.0853 | Synthetic Minor | Equipment | 5 | HT-2 | Heater | Active | Heater Treater (0.5 MMbtu/hr) | Global Vessel | NA | NA | [6 empty] | 0.5 | MM BTU/h | 0.5 | MM BTU/h | Allowable | Nitrogen Dioxide | 0.062 | lb/h | Uncontrolled |  |  |  | Natural Gas | 8760 | 3-10-004-04 |  | 44068.4193 | All | Oil & Gas | All | Heater | All | Nitrogen Dioxide | All | All
Matador Production Company | 38327 | Matador - Tom Matthews 223H Facility | Oil & Gas | O&G-Production Facility | Eddy | 32.23 | -104.0853 | Synthetic Minor | Equipment | 5 | HT-2 | Heater | Active | Heater Treater (0.5 MMbtu/hr) | Global Vessel | NA | NA | [6 empty] | 0.5 | MM BTU/h | 0.5 | MM BTU/h | Allowable | Nitrogen Dioxide | 0.27 | tons/y | Uncontrolled |  |  |  | Natural Gas | 8760 | 3-10-004-04 |  | 44068.4193 | All | Oil & Gas | All | Heater | All | Nitrogen Dioxide | All | All
Matador Production Company | 38372 | Matador - Miss Sue Facility | Oil & Gas | O&G-Production Facility | Eddy | 32.3231 | -104.1551 | Synthetic Minor | Equipment | 1 | HT-1 | Heater | Active | Heater Treater 1 0.5 MMbtu/hr | UNK | UNK | UNK | [6 empty] | 0.5 | MM BTU/h | 0.5 | MM BTU/h | Allowable | Nitrogen Dioxide | 0.04 | lb/h | Uncontrolled |  |  |  | Natural Gas | 8760 | 3-10-004-04 |  | 44068.4193 | All | Oil & Gas | All | Heater | All | Nitrogen Dioxide | All | All
Matador Production Company | 38372 | Matador - Miss Sue Facility | Oil & Gas | O&G-Production Facility | Eddy | 32.3231 | -104.1551 | Synthetic Minor | Equipment | 1 | HT-1 | Heater | Active | Heater Treater 1 0.5 MMbtu/hr | UNK | UNK | UNK | [6 empty] | 0.5 | MM BTU/h | 0.5 | MM BTU/h | Allowable | Nitrogen Dioxide | 0.17 | tons/y | Uncontrolled |  |  |  | Natural Gas | 8760 | 3-10-004-04 |  | 44068.4193 | All | Oil & Gas | All | Heater | All | Nitrogen Dioxide | All | All
Matador Production Company | 38387 | Matador - Stebbins 20 Fed 3 Facility | Oil & Gas | O&G-Production Facility | Eddy | 32.5564 | -104.1053 | Minor | Equipment | 5 | HT | Heater | Active | Auxiliary Heater, 0.5 MMBtu/h | Global Vessel | TBD | TBD |  | 2018-05-09 10:04 |  |  |  |  | 0.5 | MM BTU/h | 0.5 | MM BTU/h | Allowable | Nitrogen Dioxide | 0.285 | tons/y | Uncontrolled |  |  |  | Natural Gas | 8760 | 3-10-004-05 |  | 44068.4193 | All | Oil & Gas | All | Heater | All | Nitrogen Dioxide | All | All
Matador Production Company | 38387 | Matador - Stebbins 20 Fed 3 Facility | Oil & Gas | O&G-Production Facility | Eddy | 32.5564 | -104.1053 | Minor | Equipment | 5 | HT | Heater | Active | Auxiliary Heater, 0.5 MMBtu/h | Global Vessel | TBD | TBD |  | 2018-05-09 10:04 |  |  |  |  | 0.5 | MM BTU/h | 0.5 | MM BTU/h | Allowable | Nitrogen Dioxide | 0.065 | lb/h | Uncontrolled |  |  |  | Natural Gas | 8760 | 3-10-004-05 |  | 44068.4193 | All | Oil & Gas | All | Heater | All | Nitrogen Dioxide | All | All
Matador Production Company | 38395 | Matador - Janie Conner Facility | Oil & Gas | O&G-Production Facility | Eddy | 32.222 | -104.0508 | Synthetic Minor | Equipment | 6 | HT-1&2 | Heater | Active | Heater Treaters 1&2, 0.5 MMBtu/hr Heater | [5 empty] | 0.5 | MM BTU/h | [6 empty] | Allowable | Nitrogen Dioxide | 0.04 | lb/h |  |  |  |  | Natural Gas | 8760 | 3-10-004-05 |  | 44068.4193 | All | Oil & Gas | All | Heater | All | Nitrogen Dioxide | All | All
Matador Production Company | 38395 | Matador - Janie Conner Facility | Oil & Gas | O&G-Production Facility | Eddy | 32.222 | -104.0508 | Synthetic Minor | Equipment | 6 | HT-1&2 | Heater | Active | Heater Treaters 1&2, 0.5 MMBtu/hr Heater | [5 empty] | 0.5 | MM BTU/h |  |  |  |  | 0.5 | MM BTU/h | Allowable | Nitrogen Dioxide | 0.18 | tons/y |  |  |  |  | Natural Gas | 8760 | 3-10-004-05 |  | 44068.4193 | All | Oil & Gas | All | Heater | All | Nitrogen Dioxide | All | All
Matador Production Company | 38408 | Matador - Stebbins 19 Fed 3 Facility | Oil & Gas | O&G-Compressor Station | Eddy | 32.5581 | -104.1071 | Minor | Equipment | 1 | HT | Heater | Active | Heater Treater | Global Vessel | N/A | N/A | [6 empty] | 0.5 | MM BTU/h | 0.5 | MM BTU/h | Allowable | Nitrogen Dioxide | 0.29 | tons/y | Uncontrolled |  |  |  | Natural Gas | 8760 | 3-10-004-04 |  | 44068.4193 | All | Oil & Gas | All | Heater | All | Nitrogen Dioxide | All | All
Matador Production Company | 38408 | Matador - Stebbins 19 Fed 3 Facility | Oil & Gas | O&G-Compressor Station | Eddy | 32.5581 | -104.1071 | Minor | Equipment | 1 | HT | Heater | Active | Heater Treater | Global Vessel | N/A | N/A | [6 empty] | 0.5 | MM BTU/h | 0.5 | MM BTU/h | Allowable | Nitrogen Dioxide | 0.07 | lb/h | Uncontrolled |  |  |  | Natural Gas | 8760 | 3-10-004-04 |  | 44068.4193 | All | Oil & Gas | All | Heater | All | Nitrogen Dioxide | All | All
Matador Production Company | 38714 | Matador - SST 6 State Facility | Oil & Gas | O&G-Production Facility | Eddy | 32.684 | -104.1061 | Synthetic Minor | Equipment | 5 | HT-1 | Heater | Active | Heater Treater, 0.5 MMBtu/h | Global Vessal | TBD | NA | [6 empty] | 0.5 | MM BTU/h | 0.5 | MM BTU/h | Allowable | Nitrogen Dioxide | 0.28 | tons/y | Uncontrolled |  |  |  | Natural Gas | 8760 | 3-10-004-04 |  | 44068.4193 | All | Oil & Gas | All | Heater | All | Nitrogen Dioxide | All | All
Matador Production Company | 38714 | Matador - SST 6 State Facility | Oil & Gas | O&G-Production Facility | Eddy | 32.684 | -104.1061 | Synthetic Minor | Equipment | 5 | HT-1 | Heater | Active | Heater Treater, 0.5 MMBtu/h | Global Vessal | TBD | NA | [6 empty] | 0.5 | MM BTU/h | 0.5 | MM BTU/h | Allowable | Nitrogen Dioxide | 0.06 | lb/h | Uncontrolled |  |  |  | Natural Gas | 8760 | 3-10-004-04 |  | 44068.4193 | All | Oil & Gas | All | Heater | All | Nitrogen Dioxide | All | All
Matador Production Company | 38926 | Matador - Charlie Sweeney Fed Com Facility | Oil & Gas | O&G-Production Facility | Eddy | 32.2547 | -104.1203 | Minor | Equipment | 2 | HT | Heater | Active | Heater Treater | Global Vessels | 6x20 | TBD | [6 empty] | 0.5 | MM BTU/h | 0.5 | MM BTU/h | Allowable | Nitrogen Dioxide | 0.21 | tons/y | Uncontrolled |  |  |  | Natural Gas | 8760 | 3-10-004-04 |  | 44068.4193 | All | Oil & Gas | All | Heater | All | Nitrogen Dioxide | All | All
Matador Production Company | 38926 | Matador - Charlie Sweeney Fed Com Facility | Oil & Gas | O&G-Production Facility | Eddy | 32.2547 | -104.1203 | Minor | Equipment | 2 | HT | Heater | Active | Heater Treater | Global Vessels | 6x20 | TBD | [6 empty] | 0.5 | MM BTU/h |  |  | Allowable | Nitrogen Dioxide | 0.049 | lb/h | Uncontrolled |  |  |  | Natural Gas | 8760 | 3-10-004-04 |  | 44068.4193 | All | Oil & Gas | All | Heater | All | Nitrogen Dioxide | All | All
Matador Production Company | 38947 | Matador - Nina Cortel Fed Com TB | Oil & Gas | O&G-Production Facility | Lea | 32.4138 | -103.6688 | Synthetic Minor | Equipment | 11 | HT-1 | Heater | Active | Heater Treater-1 | Global Vessel & Tank LLC | NA | LV7689 | [6 empty] | 0.5 | MM BTU/h | 0.5 | MM BTU/h | Allowable | Nitrogen Dioxide | 0.06 | lb/h | Uncontrolled |  |  |  | Natural Gas | 8760 | 3-10-004-04 |  | 44068.4193 | All | Oil & Gas | All | Heater | All | Nitrogen Dioxide | All | All
Matador Production Company | 38947 | Matador - Nina Cortel Fed Com TB | Oil & Gas | O&G-Production Facility | Lea | 32.4138 | -103.6688 | Synthetic Minor | Equipment | 11 | HT-1 | Heater | Active | Heater Treater-1 | Global Vessel & Tank LLC | NA | LV7689 | [6 empty] | 0.5 | MM BTU/h | 0.5 | MM BTU/h | Allowable | Nitrogen Dioxide | 0.28 | tons/y | Uncontrolled |  |  |  | Natural Gas | 8760 | 3-10-004-04 |  | 44068.4193 | All | Oil & Gas | All | Heater | All | Nitrogen Dioxide | All | All
Matador Production Company | 38948 | Matador - Charles Ling East Fed Tank Battery | Oil & Gas | O&G-Production Facility | Lea | 32.2377 | -103.5408 | Synthetic Minor | Equipment | 15 | HT-01 | Heater | Active | Heater Treater Global Vessels 0.5 MMbtu/hr | Global Vessels | 6?x20? | TBD | [6 empty] | 0.5 | MM BTU/h | 0.5 | MM BTU/h | Allowable | Nitrogen Dioxide | 0.06 | lb/h | Uncontrolled |  |  |  | Natural Gas | 8760 | 3-06-001-05 |  | 44068.4193 | All | Oil & Gas | All | Heater | All | Nitrogen Dioxide | All | All
Matador Production Company | 38948 | Matador - Charles Ling East Fed Tank Battery | Oil & Gas | O&G-Production Facility | Lea | 32.2377 | -103.5408 | Synthetic Minor | Equipment | 15 | HT-01 | Heater | Active | Heater Treater Global Vessels 0.5 MMbtu/hr | Global Vessels | 6?x20? | TBD | [6 empty] | 0.5 | MM BTU/h | 0.5 | MM BTU/h | Allowable | Nitrogen Dioxide | 0.25 | tons/y | Uncontrolled |  |  |  | Natural Gas | 8760 | 3-06-001-05 |  | 44068.4193 | All | Oil & Gas | All | Heater | All | Nitrogen Dioxide | All | All
Matador Production Company | 38949 | Matador - Charles Ling West Fed Tank Battery | Oil & Gas | O&G-Production Facility | Lea | 32.2384 | -103.55 | Synthetic Minor | Equipment | 13 | HT-01 | Heater | Active | Heater Treater 0.5 MMBtu/hr | Heater Treater-1 | NA | TBD | [6 empty] | 0.5 | MM BTU/yr | 0.5 | MM BTU/yr | Allowable | Nitrogen Dioxide | 0.25 | tons/y | Uncontrolled |  |  |  | Natural Gas | 8760 | 3-10-004-04 |  | 44068.4193 | All | Oil & Gas | All | Heater | All | Nitrogen Dioxide | All | All
Matador Production Company | 38949 | Matador - Charles Ling West Fed Tank Battery | Oil & Gas | O&G-Production Facility | Lea | 32.2384 | -103.55 | Synthetic Minor | Equipment | 13 | HT-01 | Heater | Active | Heater Treater 0.5 MMBtu/hr | Heater Treater-1 | NA | TBD | [6 empty] | 0.5 | MM BTU/yr | 0.5 | MM BTU/yr | Allowable | Nitrogen Dioxide | 0.06 | lb/h | Uncontrolled |  |  |  | Natural Gas | 8760 | 3-10-004-04 |  | 44068.4193 | All | Oil & Gas | All | Heater | All | Nitrogen Dioxide | All | All
Matador Production Company | 38954 | Matador - Biggers Fed West TB | Oil & Gas | O&G-Production Facility | Lea | 32.1252 | -103.4109 | Synthetic Minor | Equipment | 1 | HT-1 | Heater | Active | Heater Treater | Ignite | NA | NA | [6 empty] | 0.5 | MM BTU/h | 0.5 | MM BTU/h | Allowable | Nitrogen Dioxide | 0.05 | lb/h | Uncontrolled |  |  |  | Natural Gas | 8760 | 3-10-004-04 |  | 44068.4193 | All | Oil & Gas | All | Heater | All | Nitrogen Dioxide | All | All
Matador Production Company | 38954 | Matador - Biggers Fed West TB | Oil & Gas | O&G-Production Facility | Lea | 32.1252 | -103.4109 | Synthetic Minor | Equipment | 1 | HT-1 | Heater | Active | Heater Treater | Ignite | NA | NA | [6 empty] | 0.5 | MM BTU/h | 0.5 | MM BTU/h | Allowable | Nitrogen Dioxide | 0.22 | tons/y | Uncontrolled |  |  |  | Natural Gas | 8760 | 3-10-004-04 |  | 44068.4193 | All | Oil & Gas | All | Heater | All | Nitrogen Dioxide | All | All
Matador Production Company | 38954 | Matador - Biggers Fed West TB | Oil & Gas | O&G-Production Facility | Lea | 32.1252 | -103.4109 | Synthetic Minor | Equipment | 2 | HT-2 | Heater | Active | Heater Treater | Ignite | NA | NA | [6 empty] | 0.5 | MM BTU/h | 0.5 | MM BTU/h | Allowable | Nitrogen Dioxide | 0.22 | tons/y | Uncontrolled |  |  |  | Natural Gas | 8760 | 3-10-004-04 |  | 44068.4193 | All | Oil & Gas | All | Heater | All | Nitrogen Dioxide | All | All
Matador Production Company | 38954 | Matador - Biggers Fed West TB | Oil & Gas | O&G-Production Facility | Lea | 32.1252 | -103.4109 | Synthetic Minor | Equipment | 2 | HT-2 | Heater | Active | Heater Treater | Ignite | NA | NA | [6 empty] | 0.5 | MM BTU/h | 0.5 | MM BTU/h | Allowable | Nitrogen Dioxide | 0.05 | lb/h | Uncontrolled |  |  |  | Natural Gas | 8760 | 3-10-004-04 |  | 44068.4193 | All | Oil & Gas | All | Heater | All | Nitrogen Dioxide | All | All
Matador Production Company | 39288 | Matador - Tony La Russa State Com Facility | Oil & Gas | O&G-Production Facility | Eddy | 32.2529 | -104.1812 | Synthetic Minor | Equipment | 1 | HT-1 | Heater | Active | Heater Treater-1 | Global Vessel | NA | NA | [6 empty] | 0.5 | MM BTU/h | 0.5 | MM BTU/h | Allowable | Nitrogen Dioxide | 0.07 | lb/h | Uncontrolled |  |  |  | Natural Gas | 8760 | 3-10-004-04 |  | 44068.4193 | All | Oil & Gas | All | Heater | All | Nitrogen Dioxide | All | All
Matador Production Company | 39288 | Matador - Tony La Russa State Com Facility | Oil & Gas | O&G-Production Facility | Eddy | 32.2529 | -104.1812 | Synthetic Minor | Equipment | 1 | HT-1 | Heater | Active | Heater Treater-1 | Global Vessel | NA | NA | [6 empty] | 0.5 | MM BTU/h | 0.5 | MM BTU/h | Allowable | Nitrogen Dioxide | 0.29 | tons/y | Uncontrolled |  |  |  | Natural Gas | 8760 | 3-10-004-04 |  | 44068.4193 | All | Oil & Gas | All | Heater | All | Nitrogen Dioxide | All | All
Matador Production Company | 39433 | Matador - Biggers Fed East Tank Battery | Oil & Gas | O&G-Tank Battery/Bulk Fuel Storage | Lea | 32.1246 | -103.4059 | Synthetic Minor | Equipment | 2 | HT-1 | Heater | Active | Heater Treater 1 1.0 MMbtu/hr | UNK | UNK | UNK | [6 empty] | 1 | MM BTU/h | 1 | MM BTU/h | Allowable | Nitrogen Dioxide | 0.13 | lb/h | Uncontrolled |  |  |  | Natural Gas | 8760 | 3-10-004-04 |  | 44068.4193 | All | Oil & Gas | All | Heater | All | Nitrogen Dioxide | All | All
Matador Production Company | 39433 | Matador - Biggers Fed East Tank Battery | Oil & Gas | O&G-Tank Battery/Bulk Fuel Storage | Lea | 32.1246 | -103.4059 | Synthetic Minor | Equipment | 2 | HT-1 | Heater | Active | Heater Treater 1 1.0 MMbtu/hr | UNK | UNK | UNK | [6 empty] | 1 | MM BTU/h | 1 | MM BTU/h | Allowable | Nitrogen Dioxide | 0.55 | tons/y | Uncontrolled |  |  |  | Natural Gas | 8760 | 3-10-004-04 |  | 44068.4193 | All | Oil & Gas | All | Heater | All | Nitrogen Dioxide | All | All
Matador Production Company | 39481 | Matador- Rodney Robinson North Facility | Oil & Gas | O&G-Production Facility | Lea | 32.3404 | -103.6171 | Synthetic Minor | Equipment | 17 | HT-1 | Heater | Active | Heater Treater 1 1.0 MMbtu/hr | Global Vessel | UNK | UNK | [6 empty] | 1 | MM BTU/h | 1 | MM BTU/h | Allowable | Nitrogen Dioxide | 0.43 | tons/y | Uncontrolled |  |  |  | Natural Gas | 8760 | 3-10-004-04 |  | 44068.4193 | All | Oil & Gas | All | Heater | All | Nitrogen Dioxide | All | All
Matador Production Company | 39481 | Matador- Rodney Robinson North Facility | Oil & Gas | O&G-Production Facility | Lea | 32.3404 | -103.6171 | Synthetic Minor | Equipment | 17 | HT-1 | Heater | Active | Heater Treater 1 1.0 MMbtu/hr | Global Vessel | UNK | UNK | [6 empty] | 1 | MM BTU/h | 1 | MM BTU/h | Allowable | Nitrogen Dioxide | 0.1 | lb/h | Uncontrolled |  |  |  | Natural Gas | 8760 | 3-10-004-04 |  | 44068.4193 | All | Oil & Gas | All | Heater | All | Nitrogen Dioxide | All | All
Matador Production Company | 39481 | Matador- Rodney Robinson North Facility | Oil & Gas | O&G-Production Facility | Lea | 32.3404 | -103.6171 | Synthetic Minor | Equipment | 18 | HT-2 | Heater | Active | Heater Treater 2 1.0 MMbtu/hr | Global Vessel | UNK | UNK | [6 empty] | 1 | MM BTU/h | 1 | MM BTU/h | Allowable | Nitrogen Dioxide | 0.1 | lb/h | Uncontrolled |  |  |  | Natural Gas | 8760 | 3-10-004-04 |  | 44068.4193 | All | Oil & Gas | All | Heater | All | Nitrogen Dioxide | All | All
Matador Production Company | 39481 | Matador- Rodney Robinson North Facility | Oil & Gas | O&G-Production Facility | Lea | 32.3404 | -103.6171 | Synthetic Minor | Equipment | 18 | HT-2 | Heater | Active | Heater Treater 2 1.0 MMbtu/hr | Global Vessel | UNK | UNK | [6 empty] | 1 | MM BTU/h | 1 | MM BTU/h | Allowable | Nitrogen Dioxide | 0.43 | tons/y | Uncontrolled |  |  |  | Natural Gas | 8760 | 3-10-004-04 |  | 44068.4193 | All | Oil & Gas | All | Heater | All | Nitrogen Dioxide | All | All
Matador Production Company | 39481 | Matador- Rodney Robinson North Facility | Oil & Gas | O&G-Production Facility | Lea | 32.3404 | -103.6171 | Synthetic Minor | Equipment | 19 | HT-3 | Heater | Active | Heater Treater 3 1.0 MMbtu/hr | Global Vessel | UNK | UNK | [6 empty] | 1 | MM BTU/h | 1 | MM BTU/h | Allowable | Nitrogen Dioxide | 0.43 | tons/y | Uncontrolled |  |  |  | Natural Gas | 8760 | 3-10-004-04 |  | 44068.4193 | All | Oil & Gas | All | Heater | All | Nitrogen Dioxide | All | All
Matador Production Company | 39481 | Matador- Rodney Robinson North Facility | Oil & Gas | O&G-Production Facility | Lea | 32.3404 | -103.6171 | Synthetic Minor | Equipment | 19 | HT-3 | Heater | Active | Heater Treater 3 1.0 MMbtu/hr | Global Vessel | UNK | UNK | [6 empty] | 1 | MM BTU/h | 1 | MM BTU/h | Allowable | Nitrogen Dioxide | 0.1 | lb/h | Uncontrolled |  |  |  | Natural Gas | 8760 | 3-10-004-04 |  | 44068.4193 | All | Oil & Gas | All | Heater | All | Nitrogen Dioxide | All | All
Matador Production Company | 39481 | Matador- Rodney Robinson North Facility | Oil & Gas | O&G-Production Facility | Lea | 32.3404 | -103.6171 | Synthetic Minor | Equipment | 20 | HT-4 | Heater | Active | Heater Treater 4 1.0 MMbtu/hr | Global Vessel | UNK | UNK | [6 empty] | 1 | MM BTU/h | 1 | MM BTU/h | Allowable | Nitrogen Dioxide | 0.1 | lb/h | Uncontrolled |  |  |  | Natural Gas | 8760 | 3-10-004-04 |  | 44068.4193 | All | Oil & Gas | All | Heater | All | Nitrogen Dioxide | All | All
Matador Production Company | 39481 | Matador- Rodney Robinson North Facility | Oil & Gas | O&G-Production Facility | Lea | 32.3404 | -103.6171 | Synthetic Minor | Equipment | 20 | HT-4 | Heater | Active | Heater Treater 4 1.0 MMbtu/hr | Global Vessel | UNK | UNK | [6 empty] | 1 | MM BTU/h | 1 | MM BTU/h | Allowable | Nitrogen Dioxide | 0.43 | tons/y | Uncontrolled |  |  |  | Natural Gas | 8760 | 3-10-004-04 |  | 44068.4193 | All | Oil & Gas | All | Heater | All | Nitrogen Dioxide | All | All
Matador Production Company | 39489 | Matador - Jack Sleeper Facility | Oil & Gas | O&G-Production Facility | Eddy | 32.3276 | -104.1 | Synthetic Minor | Equipment | 1 | HT-1 | Heater | Active | Heater Treater 1 | Global Vessel | NA | NA | [6 empty] | 1 | MM BTU/h | 1 | MM BTU/h | Allowable | Nitrogen Dioxide | 0.098 | lb/h | Uncontrolled |  |  |  | Natural Gas | 8760 | 3-10-004-04 |  | 44068.4193 | All | Oil & Gas | All | Heater | All | Nitrogen Dioxide | All | All
Matador Production Company | 39489 | Matador - Jack Sleeper Facility | Oil & Gas | O&G-Production Facility | Eddy | 32.3276 | -104.1 | Synthetic Minor | Equipment | 1 | HT-1 | Heater | Active | Heater Treater 1 | Global Vessel | NA | NA | [6 empty] | 1 | MM BTU/h | 1 | MM BTU/h | Allowable | Nitrogen Dioxide | 0.43 | tons/y | Uncontrolled |  |  |  | Natural Gas | 8760 | 3-10-004-04 |  | 44068.4193 | All | Oil & Gas | All | Heater | All | Nitrogen Dioxide | All | All
Matador Production Company | 39489 | Matador - Jack Sleeper Facility | Oil & Gas | O&G-Production Facility | Eddy | 32.3276 | -104.1 | Synthetic Minor | Equipment | 2 | HT-2 | Heater | Active | Heater Treater 2 | Global Vessel | NA | NA | [6 empty] | 1 | MM BTU/h | 1 | MM BTU/h | Allowable | Nitrogen Dioxide | 0.098 | lb/h | Uncontrolled |  |  |  | Natural Gas | 8760 | 3-10-004-04 |  | 44068.4193 | All | Oil & Gas | All | Heater | All | Nitrogen Dioxide | All | All
Matador Production Company | 39489 | Matador - Jack Sleeper Facility | Oil & Gas | O&G-Production Facility | Eddy | 32.3276 | -104.1 | Synthetic Minor | Equipment | 2 | HT-2 | Heater | Active | Heater Treater 2 | Global Vessel | NA | NA | [6 empty] | 1 | MM BTU/h | 1 | MM BTU/h | Allowable | Nitrogen Dioxide | 0.43 | tons/y | Uncontrolled |  |  |  | Natural Gas | 8760 | 3-10-004-04 |  | 44068.4193 | All | Oil & Gas | All | Heater | All | Nitrogen Dioxide | All | All
Matador Production Company | 39489 | Matador - Jack Sleeper Facility | Oil & Gas | O&G-Production Facility | Eddy | 32.3276 | -104.1 | Synthetic Minor | Equipment | 3 | HT-3 | Heater | Active | Heater Treater 3 | Global Vessel | NA | NA | [6 empty] | 1 | MM BTU/h | 1 | MM BTU/h | Allowable | Nitrogen Dioxide | 0.43 | tons/y | Uncontrolled |  |  |  | Natural Gas | 8760 | 3-10-004-04 |  | 44068.4193 | All | Oil & Gas | All | Heater | All | Nitrogen Dioxide | All | All
Matador Production Company | 39489 | Matador - Jack Sleeper Facility | Oil & Gas | O&G-Production Facility | Eddy | 32.3276 | -104.1 | Synthetic Minor | Equipment | 3 | HT-3 | Heater | Active | Heater Treater 3 | Global Vessel | NA | NA | [6 empty] | 1 | MM BTU/h | 1 | MM BTU/h | Allowable | Nitrogen Dioxide | 0.098 | lb/h | Uncontrolled |  |  |  | Natural Gas | 8760 | 3-10-004-04 |  | 44068.4193 | All | Oil & Gas | All | Heater | All | Nitrogen Dioxide | All | All
Matador Production Company | 39547 | Matador - Leatherneck North Facility | Oil & Gas | O&G-Production Facility | Eddy | 32.549 | -104.1198 | Synthetic Minor | Equipment | 5 | HT-1 | Heater | Active | Heater Treater-1, 1 MMBtu/h | ICT Energy Solutions |  |  |  |  | 1 | MM BTU/h | 1 | MM BTU/h |  |  |  |  | Allowable | Nitrogen Dioxide | 0.1 | lb/h |  |  |  |  | Natural Gas | 8760 | 3-10-004-04 |  | 44068.4193 | All | Oil & Gas | All | Heater | All | Nitrogen Dioxide | All | All
Matador Production Company | 39547 | Matador - Leatherneck North Facility | Oil & Gas | O&G-Production Facility | Eddy | 32.549 | -104.1198 | Synthetic Minor | Equipment | 5 | HT-1 | Heater | Active | Heater Treater-1, 1 MMBtu/h | ICT Energy Solutions |  |  |  |  | 1 | MM BTU/h | 1 | MM BTU/h |  |  | 1 | MM BTU/h | Allowable | Nitrogen Dioxide | 0.6 | tons/y |  |  |  |  | Natural Gas | 8760 | 3-10-004-04 |  | 44068.4193 | All | Oil & Gas | All | Heater | All | Nitrogen Dioxide | All | All
Matador Production Company | 39547 | Matador - Leatherneck North Facility | Oil & Gas | O&G-Production Facility | Eddy | 32.549 | -104.1198 | Synthetic Minor | Equipment | 6 | HT-2 | Heater | Active | Heater Treater-2, 1 MMBtu/h | Global Vessel |  |  |  |  | 1 | MM BTU/h | 1 | MM BTU/h |  |  | 1 | MM BTU/h | Allowable | Nitrogen Dioxide | 0.6 | tons/y |  |  |  |  | Natural Gas | 8760 | 3-10-004-04 |  | 44068.4193 | All | Oil & Gas | All | Heater | All | Nitrogen Dioxide | All | All
Matador Production Company | 39547 | Matador - Leatherneck North Facility | Oil & Gas | O&G-Production Facility | Eddy | 32.549 | -104.1198 | Synthetic Minor | Equipment | 6 | HT-2 | Heater | Active | Heater Treater-2, 1 MMBtu/h | Global Vessel |  |  |  |  | 1 | MM BTU/h | 1 | MM BTU/h |  |  |  |  | Allowable | Nitrogen Dioxide | 0.1 | lb/h |  |  |  |  | Natural Gas | 8760 | 3-10-004-04 |  | 44068.4193 | All | Oil & Gas | All | Heater | All | Nitrogen Dioxide | All | All
Matador Production Company | 39547 | Matador - Leatherneck North Facility | Oil & Gas | O&G-Production Facility | Eddy | 32.549 | -104.1198 | Synthetic Minor | Equipment | 7 | HT-3 | Heater | Active | Heater Treater-3, 1 MMBtu/h | Global Vessel |  |  |  |  | 1 | MM BTU/h | 1 | MM BTU/h |  |  |  |  | Allowable | Nitrogen Dioxide | 0.1 | lb/h |  |  |  |  | Natural Gas | 8760 | 3-10-004-04 |  | 44068.4193 | All | Oil & Gas | All | Heater | All | Nitrogen Dioxide | All | All
Matador Production Company | 39547 | Matador - Leatherneck North Facility | Oil & Gas | O&G-Production Facility | Eddy | 32.549 | -104.1198 | Synthetic Minor | Equipment | 7 | HT-3 | Heater | Active | Heater Treater-3, 1 MMBtu/h | Global Vessel |  |  |  |  | 1 | MM BTU/h | 1 | MM BTU/h |  |  | 1 | MM BTU/h | Allowable | Nitrogen Dioxide | 0.6 | tons/y |  |  |  |  | Natural Gas | 8760 | 3-10-004-04 |  | 44068.4193 | All | Oil & Gas | All | Heater | All | Nitrogen Dioxide | All | All
Matador Production Company | 39563 | Matador- Boros East Facility | Oil & Gas | O&G-Production Facility | Eddy | 32.049 | -103.762 | Synthetic Minor | Equipment | 5 | HT-1 | Heater | Active | Heater Treater 1, 2.0 MMBtu/hr |  |  |  |  | 2020-09-01 10:04 |  |  |  |  | 2 | MM BTU/h | 2 | MM BTU/h | Allowable | Nitrogen Dioxide | 1.1 | tons/y |  |  |  |  | Natural Gas | 8760 | 3-10-004-04 |  | 44068.4193 | All | Oil & Gas | All | Heater | All | Nitrogen Dioxide | All | All
Matador Production Company | 39563 | Matador- Boros East Facility | Oil & Gas | O&G-Production Facility | Eddy | 32.049 | -103.762 | Synthetic Minor | Equipment | 6 | HT-2 | Heater | Active | Heater Treater 2, 2.0 MMBtu/hr |  |  |  |  | 2020-09-01 10:04 |  |  |  |  | 2 | MM BTU/h | 2 | MM BTU/h | Allowable | Nitrogen Dioxide | 1.1 | tons/y |  |  |  |  | Natural Gas | 8760 | 3-10-004-04 |  | 44068.4193 | All | Oil & Gas | All | Heater | All | Nitrogen Dioxide | All | All
Matador Production Company | 39563 | Matador- Boros East Facility | Oil & Gas | O&G-Production Facility | Eddy | 32.049 | -103.762 | Synthetic Minor | Equipment | 7 | HT-3 | Heater | Active | Heater Treater 3, 2.0 MMBtu/hr |  |  |  |  | 2020-09-01 10:04 |  |  |  |  | 2 | MM BTU/h | 2 | MM BTU/h | Allowable | Nitrogen Dioxide | 1.1 | tons/y |  |  |  |  | Natural Gas | 8760 | 3-10-004-04 |  | 44068.4193 | All | Oil & Gas | All | Heater | All | Nitrogen Dioxide | All | All
Matador Production Company | 39563 | Matador- Boros East Facility | Oil & Gas | O&G-Production Facility | Eddy | 32.049 | -103.762 | Synthetic Minor | Equipment | 8 | HT-4 | Heater | Active | Heater Treater 4, 2.0 MMBtu/hr |  |  |  |  | 2020-09-01 10:04 |  |  |  |  | 2 | MM BTU/h | 2 | MM BTU/h | Allowable | Nitrogen Dioxide | 1.1 | tons/y |  |  |  |  | Natural Gas | 8760 | 3-10-004-04 |  | 44068.4193 | All | Oil & Gas | All | Heater | All | Nitrogen Dioxide | All | All
Matador Production Company | 39564 | Matador- Boros West Facility | Oil & Gas | O&G-Production Facility | Eddy | 32.049 | -103.77 | Synthetic Minor | Equipment | 3 | HT-1 | Heater | Active | Heater Treater 1, 1.0 MMBtu/hr |  |  |  |  | 2020-09-01 10:04 |  |  |  |  | 1 | MM BTU/h | 1 | MM BTU/h | Allowable | Nitrogen Dioxide | 0.6 | tons/y |  |  |  |  | Natural Gas | 8760 | 3-10-004-04 |  | 44068.4193 | All | Oil & Gas | All | Heater | All | Nitrogen Dioxide | All | All
Matador Production Company | 39564 | Matador- Boros West Facility | Oil & Gas | O&G-Production Facility | Eddy | 32.049 | -103.77 | Synthetic Minor | Equipment | 4 | HT-2 | Heater | Active | Heater Treater 2, 1.0 MMBtu/hr |  |  |  |  | 2020-09-01 10:04 |  |  |  |  | 1 | MM BTU/h | 1 | MM BTU/h | Allowable | Nitrogen Dioxide | 0.6 | tons/y |  |  |  |  | Natural Gas | 8760 | 3-10-004-04 |  | 44068.4193 | All | Oil & Gas | All | Heater | All | Nitrogen Dioxide | All | All
Matador Production Company | 39564 | Matador- Boros West Facility | Oil & Gas | O&G-Production Facility | Eddy | 32.049 | -103.77 | Synthetic Minor | Equipment | 5 | HT-3 | Heater | Active | Heater Treater 3, 1.0 MMBtu/hr |  |  |  |  | 2020-09-01 10:04 |  |  |  |  | 1 | MM BTU/h | 1 | MM BTU/h | Allowable | Nitrogen Dioxide | 0.6 | tons/y |  |  |  |  | Natural Gas | 8760 | 3-10-004-04 |  | 44068.4193 | All | Oil & Gas | All | Heater | All | Nitrogen Dioxide | All | All
Mesa Oil | 1599 | Mesa Oil - Belen Plant | Oil & Gas | Oil & Gas | Valencia | 34.6002 | -106.7415 | Synthetic Minor | Equipment | 4 | 2 | Heater | Active | Hot Oil Heater | CEI | CEI-4000 | H-115297 |  |  | 5.6 | MM BTU/h |  |  | 5.6 | MM BTU/h |  |  | Allowable | Nitrogen Dioxide | 0.8 | lb/h | Uncontrolled |  |  |  | Diesel | 8760 |  |  | 44068.4193 | All | Oil & Gas | All | Heater | All | Nitrogen Dioxide | All | All
Mesa Oil | 1599 | Mesa Oil - Belen Plant | Oil & Gas | Oil & Gas | Valencia | 34.6002 | -106.7415 | Synthetic Minor | Equipment | 4 | 2 | Heater | Active | Hot Oil Heater | CEI | CEI-4000 | H-115297 |  |  | 5.6 | MM BTU/h |  |  | 5.6 | MM BTU/h |  |  | Allowable | Nitrogen Dioxide | 3.5 | tons/y | Uncontrolled |  |  |  | Diesel | 8760 |  |  | 44068.4193 | All | Oil & Gas | All | Heater | All | Nitrogen Dioxide | All | All
Mewbourne Oil Company | 420 | Bogle Flats No18 Compressor Station | Oil & Gas | O&G-Compressor Station | Eddy | 32.3933 | -104.6013 | Notice of Intent | Equipment | 4 | 4 | Heater | Removed | Sivalls Indirect Heater Removed | SIVALLS INDIRECT Heater |  |  | 2000-10-11 10:04 | 2000-10-11 10:04 | 7.5 | MM BTU/h | 7.5 | MM BTU/h |  |  | 7.5 | MM BTU/h | Allowable | Nitrogen Dioxide | 0.3 | tons/y | Uncontrolled |  |  |  |  | 0 | 3-10-004-04 |  | 44068.4193 | All | Oil & Gas | All | Heater | All | Nitrogen Dioxide | All | All
Mustang Resources LLC | 24898 | Cummins G 5.9 84hp, (15) Portable Well Site Compressor Pkg | Oil & Gas | O&G-Compressor Station | Portable Source |  |  | Notice of Intent | Equipment | 3 | Heater | Heater | Active | Heater X 15 | unknown | unknown | unknown | [10 empty] | Allowable | Nitrogen Dioxide | 0.14 | lb/h | Uncontrolled |  |  |  | Natural Gas | 8760 | 3-10-004-04 |  | 44068.4193 | All | Oil & Gas | All | Heater | All | Nitrogen Dioxide | All | All
Mustang Resources LLC | 24898 | Cummins G 5.9 84hp, (15) Portable Well Site Compressor Pkg | Oil & Gas | O&G-Compressor Station | Portable Source |  |  | Notice of Intent | Equipment | 3 | Heater | Heater | Active | Heater X 15 | unknown | unknown | unknown | [10 empty] | Allowable | Nitrogen Dioxide | 0.61 | tons/y | Uncontrolled |  |  |  | Natural Gas | 8760 | 3-10-004-04 |  | 44068.4193 | All | Oil & Gas | All | Heater | All | Nitrogen Dioxide | All | All
Mustang Resources LLC | 25046 | Caterpillar G3304 NA 95hp - Portable Well Site | Oil & Gas | O&G-Compressor Station | Portable Source |  |  | Notice of Intent | Equipment | 3 | 01-07 | Heater | Active | Heater 01-07 (1.4 MMbtu/hr) | Heater | NA | NA |  | 2006-04-12 10:04 | [8 empty] | Allowable | Nitrogen Dioxide | 0.6 | tons/y | [5 empty] | 8760 | 3-10-004-04 |  | 44068.4193 | All | Oil & Gas | All | Heater | All | Nitrogen Dioxide | All | All
Mustang Resources LLC | 25080 | Cummins G8.3 118hp - Portable Well Site Compressor Pkg | Oil & Gas | O&G-Compressor Station | San Juan |  |  | Notice of Intent | Equipment | 3 | Heater 1-7 | Heater | Active | Heaters (up to 1.405 MMbtu/hr total) | NA | NA | tbd |  |  | 1.41 | MM BTU/h | 1.41 | MM BTU/h | 1.41 | MM BTU/h | 1.41 | MM BTU/h | Allowable | Nitrogen Dioxide | 0.6 | tons/y | Uncontrolled |  |  |  | Natural Gas | 8760 | 3-10-004-04 |  | 44068.4193 | All | Oil & Gas | All | Heater | All | Nitrogen Dioxide | All | All
Mustang Resources LLC | 27275 | Ajax DPC 180LE 173hp Portable Well Site Comp Pkg | Oil & Gas | O&G-Compressor Station | Portable Source |  |  | Notice of Intent | Equipment | 5 | HTR-01 - HTR-09 | Heater | Active | Total = or < 1.53 MMbtu/hr heater | [11 empty] | 1.5 | MM BTU/h | Allowable | Nitrogen Dioxide | 0.7 | tons/y | Uncontrolled |  |  |  |  | 8760 | 1-02-006-03 |  | 44068.4193 | All | Oil & Gas | All | Heater | All | Nitrogen Dioxide | All | All
Mustang Resources LLC | 29049 | Cummins G5.9 (80HP) PCP | Oil & Gas | O&G-Compressor Station | Portable Source |  |  | Notice of Intent | Equipment | 4 | Heaters | Heater | Active | Heaters | not applicable | not applicable | not applciable |  |  | 1.53 | MM BTU/h | 1.53 | MM BTU/h | 1.53 | MM BTU/h | 1.53 | MM BTU/h | Allowable | Nitrogen Dioxide | 0.2 | lb/h | Uncontrolled |  |  |  | Natural Gas | 8760 | 1-02-006-03 |  | 44068.4193 | All | Oil & Gas | All | Heater | All | Nitrogen Dioxide | All | All
Mustang Resources LLC | 29049 | Cummins G5.9 (80HP) PCP | Oil & Gas | O&G-Compressor Station | Portable Source |  |  | Notice of Intent | Equipment | 4 | Heaters | Heater | Active | Heaters | not applicable | not applicable | not applciable |  |  | 1.53 | MM BTU/h | 1.53 | MM BTU/h | 1.53 | MM BTU/h | 1.53 | MM BTU/h | Allowable | Nitrogen Dioxide | 0.7 | tons/y | Uncontrolled |  |  |  | Natural Gas | 8760 | 1-02-006-03 |  | 44068.4193 | All | Oil & Gas | All | Heater | All | Nitrogen Dioxide | All | All
New Mexico Gas Company (NMGC) | 1111 | Cabezon Compressor Station | Oil & Gas | O&G-Compressor Station | Sandoval | 35.4844 | -106.9435 | Synthetic Minor | Equipment | 5 | Exempt 1 | Heater | Exempt | Fuel Gas Heater | Olman Heath-Weatherford |  | 35841 |  | 2004-03-01 10:04 | 250 | M BTU/h | 250 | M BTU/h |  |  |  |  | Allowable | Nitrogen Dioxide | 0.03 | lb/h | Uncontrolled |  |  |  | Sour Gas | 8760 | 3-10-004-04 |  | 44068.4193 | All | Oil & Gas | All | Heater | All | Nitrogen Dioxide | All | All
New Mexico Gas Company (NMGC) | 1111 | Cabezon Compressor Station | Oil & Gas | O&G-Compressor Station | Sandoval | 35.4844 | -106.9435 | Synthetic Minor | Equipment | 5 | Exempt 1 | Heater | Exempt | Fuel Gas Heater | Olman Heath-Weatherford |  | 35841 |  | 2004-03-01 10:04 | 250 | M BTU/h | 250 | M BTU/h |  |  |  |  | Allowable | Nitrogen Dioxide | 0.12 | tons/y | Uncontrolled |  |  |  | Sour Gas | 8760 | 3-10-004-04 |  | 44068.4193 | All | Oil & Gas | All | Heater | All | Nitrogen Dioxide | All | All
New Mexico Gas Company (NMGC) | 1111 | Cabezon Compressor Station | Oil & Gas | O&G-Compressor Station | Sandoval | 35.4844 | -106.9435 | Synthetic Minor | Equipment | 8 | Exempt 2 | Heater | Exempt | Liquid Receiver Heater |  |  |  |  | 2004-03-01 10:04 | 250 | M BTU/h | 250 | M BTU/h |  |  |  |  | Allowable | Nitrogen Dioxide | 0.03 | lb/h | Uncontrolled |  |  |  | Sour Gas | 8760 | 3-10-004-04 |  | 44068.4193 | All | Oil & Gas | All | Heater | All | Nitrogen Dioxide | All | All
New Mexico Gas Company (NMGC) | 1111 | Cabezon Compressor Station | Oil & Gas | O&G-Compressor Station | Sandoval | 35.4844 | -106.9435 | Synthetic Minor | Equipment | 8 | Exempt 2 | Heater | Exempt | Liquid Receiver Heater |  |  |  |  | 2004-03-01 10:04 | 250 | M BTU/h | 250 | M BTU/h |  |  |  |  | Allowable | Nitrogen Dioxide | 0.12 | tons/y | Uncontrolled |  |  |  | Sour Gas | 8760 | 3-10-004-04 |  | 44068.4193 | All | Oil & Gas | All | Heater | All | Nitrogen Dioxide | All | All
New Mexico Gas Company (NMGC) | 1111 | Cabezon Compressor Station | Oil & Gas | O&G-Compressor Station | Sandoval | 35.4844 | -106.9435 | Synthetic Minor | Equipment | 9 | Exempt 3 | Heater | Exempt | Liquid Knockout Heater |  |  |  |  | 2004-03-01 10:04 | 250 | M BTU/h | 250 | M BTU/h |  |  |  |  | Allowable | Nitrogen Dioxide | 0.03 | lb/h | Uncontrolled |  |  |  | Sour Gas | 8760 | 3-10-004-04 |  | 44068.4193 | All | Oil & Gas | All | Heater | All | Nitrogen Dioxide | All | All
New Mexico Gas Company (NMGC) | 1111 | Cabezon Compressor Station | Oil & Gas | O&G-Compressor Station | Sandoval | 35.4844 | -106.9435 | Synthetic Minor | Equipment | 9 | Exempt 3 | Heater | Exempt | Liquid Knockout Heater |  |  |  |  | 2004-03-01 10:04 | 250 | M BTU/h | 250 | M BTU/h |  |  |  |  | Allowable | Nitrogen Dioxide | 0.12 | tons/y | Uncontrolled |  |  |  | Sour Gas | 8760 | 3-10-004-04 |  | 44068.4193 | All | Oil & Gas | All | Heater | All | Nitrogen Dioxide | All | All
New Mexico Gas Company (NMGC) | 1111 | Cabezon Compressor Station | Oil & Gas | O&G-Compressor Station | Sandoval | 35.4844 | -106.9435 | Synthetic Minor | Equipment | 10 | Exempt 4 | Heater | Exempt | Liquid Knockout Heater |  |  |  |  | 2004-03-01 10:04 | 250 | M BTU/h | 250 | M BTU/h |  |  |  |  | Allowable | Nitrogen Dioxide | 0.03 | lb/h | Uncontrolled |  |  |  | Sour Gas | 8760 | 3-10-004-04 |  | 44068.4193 | All | Oil & Gas | All | Heater | All | Nitrogen Dioxide | All | All
New Mexico Gas Company (NMGC) | 1111 | Cabezon Compressor Station | Oil & Gas | O&G-Compressor Station | Sandoval | 35.4844 | -106.9435 | Synthetic Minor | Equipment | 10 | Exempt 4 | Heater | Exempt | Liquid Knockout Heater |  |  |  |  | 2004-03-01 10:04 | 250 | M BTU/h | 250 | M BTU/h |  |  |  |  | Allowable | Nitrogen Dioxide | 0.12 | tons/y | Uncontrolled |  |  |  | Sour Gas | 8760 | 3-10-004-04 |  | 44068.4193 | All | Oil & Gas | All | Heater | All | Nitrogen Dioxide | All | All
OXY USA Inc | 27901 | Oxy USA Palladium 7 Federal No1 battery | Oil & Gas | O&G-Tank Battery/Bulk Fuel Storage | Eddy | 32.2374 | -103.8104 | Notice of Intent | Equipment | 1 | Production Heater | Heater | Active |  | heater treater | 1299 |  |  |  | 9.23 | M SCF/d |  |  | 500 | M BTU/h |  |  | Allowable | Nitrogen Dioxide | 0.168 | tons/y | Uncontrolled |  |  |  | Natural Gas | 8760 | 3-10-004-03 |  | 44068.4193 | All | Oil & Gas | All | Heater | All | Nitrogen Dioxide | All | All
OXY USA Inc | 27901 | Oxy USA Palladium 7 Federal No1 battery | Oil & Gas | O&G-Tank Battery/Bulk Fuel Storage | Eddy | 32.2374 | -103.8104 | Notice of Intent | Equipment | 1 | Production Heater | Heater | Active |  | heater treater | 1299 |  |  |  | 9.23 | M SCF/d |  |  | 500 | M BTU/h |  |  | Allowable | Nitrogen Dioxide | 0.04 | lb/h | Uncontrolled |  |  |  | Natural Gas | 8760 | 3-10-004-03 |  | 44068.4193 | All | Oil & Gas | All | Heater | All | Nitrogen Dioxide | All | All
OXY USA Inc | 28087 | OXY USA - Plains Knight No1 Tank Battery | Oil & Gas | O&G-Tank Battery/Bulk Fuel Storage | Lea | 32.1997 | -103.1378 | Notice of Intent | Equipment | 3 | Heater | Heater | Active | Heater Treater 0.5 MMBtu/hr |  |  | 2282 |  | 2001-01-01 10:04 | 490 | SCF/h | 490 | SCF/h | 500 | M BTU/h | 500 | M BTU/h | Allowable | Nitrogen Dioxide | 0.21 | tons/y | Uncontrolled |  |  |  |  | 8760 | 3-10-004-04 |  | 44068.4193 | All | Oil & Gas | All | Heater | All | Nitrogen Dioxide | All | All
OXY USA Inc | 28087 | OXY USA - Plains Knight No1 Tank Battery | Oil & Gas | O&G-Tank Battery/Bulk Fuel Storage | Lea | 32.1997 | -103.1378 | Notice of Intent | Equipment | 3 | Heater | Heater | Active | Heater Treater 0.5 MMBtu/hr |  |  | 2282 |  | 2001-01-01 10:04 | 490 | SCF/h | 490 | SCF/h | 500 | M BTU/h | 500 | M BTU/h | Allowable | Nitrogen Dioxide | 0.049 | lb/h | Uncontrolled |  |  |  |  | 8760 | 3-10-004-04 |  | 44068.4193 | All | Oil & Gas | All | Heater | All | Nitrogen Dioxide | All | All
OXY USA Inc | 28624 | OXY USA Inc - Lost Tank 3 Federal No1 | Oil & Gas | O&G-Compressor Station | Eddy | 32.4267 | -103.7722 | Notice of Intent | Equipment | 4 | Heat-1 | Heater | Active | 0.5 mmbtu/hr heater | [9 empty] | 0.5 | MM BTU/h | 0.5 | MM BTU/h | Allowable | Nitrogen Dioxide | 0.2 | tons/y | Uncontrolled |  |  |  | Natural Gas | 8760 | 3-10-004-04 |  | 44068.4193 | All | Oil & Gas | All | Heater | All | Nitrogen Dioxide | All | All
OXY USA Inc | 28624 | OXY USA Inc - Lost Tank 3 Federal No1 | Oil & Gas | O&G-Compressor Station | Eddy | 32.4267 | -103.7722 | Notice of Intent | Equipment | 4 | Heat-1 | Heater | Active | 0.5 mmbtu/hr heater | [9 empty] | 0.5 | MM BTU/h |  |  | Allowable | Nitrogen Dioxide | 0.05 | lb/h | Uncontrolled |  |  |  | Natural Gas | 8760 | 3-10-004-04 |  | 44068.4193 | All | Oil & Gas | All | Heater | All | Nitrogen Dioxide | All | All
OXY USA Inc | 28624 | OXY USA Inc - Lost Tank 3 Federal No1 | Oil & Gas | O&G-Compressor Station | Eddy | 32.4267 | -103.7722 | Notice of Intent | Equipment | 5 | Heat-2 | Heater | Active | 0.5 mmbtu/hr heater | [9 empty] | 0.5 | MM BTU/h |  |  | Allowable | Nitrogen Dioxide | 0.05 | lb/h | Uncontrolled |  |  |  | Natural Gas | 8760 | 3-10-004-04 |  | 44068.4193 | All | Oil & Gas | All | Heater | All | Nitrogen Dioxide | All | All
OXY USA Inc | 28624 | OXY USA Inc - Lost Tank 3 Federal No1 | Oil & Gas | O&G-Compressor Station | Eddy | 32.4267 | -103.7722 | Notice of Intent | Equipment | 5 | Heat-2 | Heater | Active | 0.5 mmbtu/hr heater | [9 empty] | 0.5 | MM BTU/h | 0.5 | MM BTU/h | Allowable | Nitrogen Dioxide | 0.2 | tons/y | Uncontrolled |  |  |  | Natural Gas | 8760 | 3-10-004-04 |  | 44068.4193 | All | Oil & Gas | All | Heater | All | Nitrogen Dioxide | All | All
OXY USA Inc | 33002 | Oxy USA Inc - Cedar Canyon 16-1 Battery | Oil & Gas | O&G-Tank Battery/Bulk Fuel Storage | Eddy | 32.2238 | -103.9959 | Notice of Intent | Equipment | 3 | HTR-1 | Heater | Active | Heater Treater | [13 empty] | Allowable | Nitrogen Dioxide | 0.054 | lb/h | [5 empty] | 8760 | 2-02-002-02 | 40 CFR 60 Subpart A / 40 CFR 60 Subpart OOOO | 44068.4193 | All | Oil & Gas | All | Heater | All | Nitrogen Dioxide | All | All
OXY USA Inc | 38205 | OXY - Corral Fly 2-1 CTB | Oil & Gas | O&G-Tank Battery/Bulk Fuel Storage | Eddy | 32.156 | -103.9522 | Minor | Equipment | 10 | HTR-2 | Heater | Active | Heater Treater 3.0 MMBTU/hr | UNK | UNK | UNK | [6 empty] | 3 | MM BTU/h | 3 | MM BTU/h | Allowable | Nitrogen Dioxide | 1.42 | tons/y | Uncontrolled |  |  |  | Natural Gas | 8760 | 3-10-004-04 |  | 44068.4193 | All | Oil & Gas | All | Heater | All | Nitrogen Dioxide | All | All
OXY USA Inc | 38205 | OXY - Corral Fly 2-1 CTB | Oil & Gas | O&G-Tank Battery/Bulk Fuel Storage | Eddy | 32.156 | -103.9522 | Minor | Equipment | 10 | HTR-2 | Heater | Active | Heater Treater 3.0 MMBTU/hr | UNK | UNK | UNK | [6 empty] | 3 | MM BTU/h | 3 | MM BTU/h | Allowable | Nitrogen Dioxide | 0.32 | lb/h | Uncontrolled |  |  |  | Natural Gas | 8760 | 3-10-004-04 |  | 44068.4193 | All | Oil & Gas | All | Heater | All | Nitrogen Dioxide | All | All
OXY USA Inc | 38205 | OXY - Corral Fly 2-1 CTB | Oil & Gas | O&G-Tank Battery/Bulk Fuel Storage | Eddy | 32.156 | -103.9522 | Minor | Equipment | 18 | HTR-1 | Heater | Active | Heater Treater 3.0 MMBTU/hr | UNK | UNK | UNK | [6 empty] | 3 | MM BTU/h | 3 | MM BTU/h | Allowable | Nitrogen Dioxide | 0.32 | lb/h | Uncontrolled |  |  |  | Natural Gas | 8760 | 3-10-004-04 |  | 44068.4193 | All | Oil & Gas | All | Heater | All | Nitrogen Dioxide | All | All
OXY USA Inc | 38205 | OXY - Corral Fly 2-1 CTB | Oil & Gas | O&G-Tank Battery/Bulk Fuel Storage | Eddy | 32.156 | -103.9522 | Minor | Equipment | 18 | HTR-1 | Heater | Active | Heater Treater 3.0 MMBTU/hr | UNK | UNK | UNK | [6 empty] | 3 | MM BTU/h | 3 | MM BTU/h | Allowable | Nitrogen Dioxide | 1.42 | tons/y | Uncontrolled |  |  |  | Natural Gas | 8760 | 3-10-004-04 |  | 44068.4193 | All | Oil & Gas | All | Heater | All | Nitrogen Dioxide | All | All
OXY USA Inc | 38447 | OXY - Red Tank 27-28 CTB | Oil & Gas | O&G-Tank Battery/Bulk Fuel Storage | Lea | 32.3649 | -103.6697 | Synthetic Minor | Equipment | 4 | HTR-1 | Heater | Active | 3.0 MMBtu/h Heater Treater | Ameri-FAB Inc | AFW259.06 | 971553 |  | 2018-05-01 10:04 |  |  |  |  | 3 | MM BTU/h | 3 | MM BTU/h | Allowable | Nitrogen Dioxide | 1.29 | tons/y | Uncontrolled |  |  |  | Natural Gas | 8760 | 3-10-004-04 |  | 44068.4193 | All | Oil & Gas | All | Heater | All | Nitrogen Dioxide | All | All
OXY USA Inc | 38447 | OXY - Red Tank 27-28 CTB | Oil & Gas | O&G-Tank Battery/Bulk Fuel Storage | Lea | 32.3649 | -103.6697 | Synthetic Minor | Equipment | 4 | HTR-1 | Heater | Active | 3.0 MMBtu/h Heater Treater | Ameri-FAB Inc | AFW259.06 | 971553 |  | 2018-05-01 10:04 |  |  |  |  | 3 | MM BTU/h | 3 | MM BTU/h | Allowable | Nitrogen Dioxide | 0.294 | lb/h | Uncontrolled |  |  |  | Natural Gas | 8760 | 3-10-004-04 |  | 44068.4193 | All | Oil & Gas | All | Heater | All | Nitrogen Dioxide | All | All
OXY USA Inc | 38447 | OXY - Red Tank 27-28 CTB | Oil & Gas | O&G-Tank Battery/Bulk Fuel Storage | Lea | 32.3649 | -103.6697 | Synthetic Minor | Equipment | 16 | LH-1 | Heater | Active | 3.0 MM Btu/h Line Heater | TBD | TBD | TBD | [6 empty] | 3 | MM BTU/h | 3 | MM BTU/h | Allowable | Nitrogen Dioxide | 1.29 | tons/y | Uncontrolled |  |  |  | Natural Gas | 8760 | 3-10-004-04 |  | 44068.4193 | All | Oil & Gas | All | Heater | All | Nitrogen Dioxide | All | All
OXY USA Inc | 38447 | OXY - Red Tank 27-28 CTB | Oil & Gas | O&G-Tank Battery/Bulk Fuel Storage | Lea | 32.3649 | -103.6697 | Synthetic Minor | Equipment | 16 | LH-1 | Heater | Active | 3.0 MM Btu/h Line Heater | TBD | TBD | TBD | [6 empty] | 3 | MM BTU/h | 3 | MM BTU/h | Allowable | Nitrogen Dioxide | 0.294 | lb/h | Uncontrolled |  |  |  | Natural Gas | 8760 | 3-10-004-04 |  | 44068.4193 | All | Oil & Gas | All | Heater | All | Nitrogen Dioxide | All | All
OXY USA Inc | 38447 | OXY - Red Tank 27-28 CTB | Oil & Gas | O&G-Tank Battery/Bulk Fuel Storage | Lea | 32.3649 | -103.6697 | Synthetic Minor | Equipment | 17 | LH-2 | Heater | Active | 3.0 MM Btu/h Line Heater | TBD | TBD | TBD | [6 empty] | 3 | MM BTU/h | 3 | MM BTU/h | Allowable | Nitrogen Dioxide | 1.29 | tons/y | Uncontrolled |  |  |  | Natural Gas | 8760 | 3-10-004-04 |  | 44068.4193 | All | Oil & Gas | All | Heater | All | Nitrogen Dioxide | All | All
OXY USA Inc | 38447 | OXY - Red Tank 27-28 CTB | Oil & Gas | O&G-Tank Battery/Bulk Fuel Storage | Lea | 32.3649 | -103.6697 | Synthetic Minor | Equipment | 17 | LH-2 | Heater | Active | 3.0 MM Btu/h Line Heater | TBD | TBD | TBD | [6 empty] | 3 | MM BTU/h | 3 | MM BTU/h | Allowable | Nitrogen Dioxide | 0.294 | lb/h | Uncontrolled |  |  |  | Natural Gas | 8760 | 3-10-004-04 |  | 44068.4193 | All | Oil & Gas | All | Heater | All | Nitrogen Dioxide | All | All
OXY USA Inc | 38915 | OXY - Red Tank 19 State CTB | Oil & Gas | O&G-Tank Battery/Bulk Fuel Storage | Eddy | 32.3665 | -103.6051 | Notice of Intent | Equipment | 1 | HT-2 | Heater | Active | Heater Treater | N/A | N/A | N/A | [6 empty] | 3 | MM BTU/h | 3 | MM BTU/h | Allowable | Nitrogen Dioxide | 1.29 | tons/y | Uncontrolled |  |  |  | Natural Gas | 8760 | 3-10-004-04 |  | 44068.4193 | All | Oil & Gas | All | Heater | All | Nitrogen Dioxide | All | All
OXY USA Inc | 38915 | OXY - Red Tank 19 State CTB | Oil & Gas | O&G-Tank Battery/Bulk Fuel Storage | Eddy | 32.3665 | -103.6051 | Notice of Intent | Equipment | 1 | HT-2 | Heater | Active | Heater Treater | N/A | N/A | N/A | [6 empty] | 3 | MM BTU/h | 3 | MM BTU/h | Allowable | Nitrogen Dioxide | 0.294 | lb/h | Uncontrolled |  |  |  | Natural Gas | 8760 | 3-10-004-04 |  | 44068.4193 | All | Oil & Gas | All | Heater | All | Nitrogen Dioxide | All | All
OXY USA Inc | 38915 | OXY - Red Tank 19 State CTB | Oil & Gas | O&G-Tank Battery/Bulk Fuel Storage | Eddy | 32.3665 | -103.6051 | Notice of Intent | Equipment | 2 | HT-3 | Heater | Active | Heater Treater | N/A | N/A | N/A | [6 empty] | 3 | MM BTU/h | 3 | MM BTU/h | Allowable | Nitrogen Dioxide | 0.294 | lb/h | Uncontrolled |  |  |  | Natural Gas | 8760 | 3-10-004-04 |  | 44068.4193 | All | Oil & Gas | All | Heater | All | Nitrogen Dioxide | All | All
OXY USA Inc | 38915 | OXY - Red Tank 19 State CTB | Oil & Gas | O&G-Tank Battery/Bulk Fuel Storage | Eddy | 32.3665 | -103.6051 | Notice of Intent | Equipment | 2 | HT-3 | Heater | Active | Heater Treater | N/A | N/A | N/A | [6 empty] | 3 | MM BTU/h | 3 | MM BTU/h | Allowable | Nitrogen Dioxide | 1.29 | tons/y | Uncontrolled |  |  |  | Natural Gas | 8760 | 3-10-004-04 |  | 44068.4193 | All | Oil & Gas | All | Heater | All | Nitrogen Dioxide | All | All
OXY USA Inc | 38915 | OXY - Red Tank 19 State CTB | Oil & Gas | O&G-Tank Battery/Bulk Fuel Storage | Eddy | 32.3665 | -103.6051 | Notice of Intent | Equipment | 30 | HT-1 | Heater | Active | Heater Treater | N/A | N/A | N/A | [6 empty] | 3 | MM BTU/h | 3 | MM BTU/h | Allowable | Nitrogen Dioxide | 1.29 | tons/y | Uncontrolled |  |  |  | Natural Gas | 8760 | 3-10-004-04 |  | 44068.4193 | All | Oil & Gas | All | Heater | All | Nitrogen Dioxide | All | All
OXY USA Inc | 38915 | OXY - Red Tank 19 State CTB | Oil & Gas | O&G-Tank Battery/Bulk Fuel Storage | Eddy | 32.3665 | -103.6051 | Notice of Intent | Equipment | 30 | HT-1 | Heater | Active | Heater Treater | N/A | N/A | N/A | [6 empty] | 3 | MM BTU/h | 3 | MM BTU/h | Allowable | Nitrogen Dioxide | 0.294 | lb/h | Uncontrolled |  |  |  | Natural Gas | 8760 | 3-10-004-04 |  | 44068.4193 | All | Oil & Gas | All | Heater | All | Nitrogen Dioxide | All | All
OXY USA Inc | 38915 | OXY - Red Tank 19 State CTB | Oil & Gas | O&G-Tank Battery/Bulk Fuel Storage | Eddy | 32.3665 | -103.6051 | Notice of Intent | Equipment | 31 | HT-4 | Heater | Active | Heater Treater | N/A | N/A | N/A | [6 empty] | 3 | MM BTU/h | 3 | MM BTU/h | Allowable | Nitrogen Dioxide | 0.294 | lb/h | Uncontrolled |  |  |  | Natural Gas | 8760 | 3-10-004-04 |  | 44068.4193 | All | Oil & Gas | All | Heater | All | Nitrogen Dioxide | All | All
OXY USA Inc | 38915 | OXY - Red Tank 19 State CTB | Oil & Gas | O&G-Tank Battery/Bulk Fuel Storage | Eddy | 32.3665 | -103.6051 | Notice of Intent | Equipment | 31 | HT-4 | Heater | Active | Heater Treater | N/A | N/A | N/A | [6 empty] | 3 | MM BTU/h | 3 | MM BTU/h | Allowable | Nitrogen Dioxide | 1.29 | tons/y | Uncontrolled |  |  |  | Natural Gas | 8760 | 3-10-004-04 |  | 44068.4193 | All | Oil & Gas | All | Heater | All | Nitrogen Dioxide | All | All
OXY USA Inc | 39453 | OXY - Heads 9 SRT CTB | Oil & Gas | O&G-Tank Battery/Bulk Fuel Storage | Eddy | 32.2298 | -103.997 | Minor | Equipment | 1 | HT-1 | Heater | Active | Heater Treater | Unk | Unk | NA | [6 empty] | 3 | MM BTU/h | 3 | MM BTU/h | Allowable | Nitrogen Dioxide | 0.294 | lb/h | Uncontrolled |  |  |  | Natural Gas | 8760 | 3-06-001-05 |  | 44068.4193 | All | Oil & Gas | All | Heater | All | Nitrogen Dioxide | All | All
OXY USA Inc | 39453 | OXY - Heads 9 SRT CTB | Oil & Gas | O&G-Tank Battery/Bulk Fuel Storage | Eddy | 32.2298 | -103.997 | Minor | Equipment | 1 | HT-1 | Heater | Active | Heater Treater | Unk | Unk | NA | [6 empty] | 3 | MM BTU/h | 3 | MM BTU/h | Allowable | Nitrogen Dioxide | 1.29 | tons/y | Uncontrolled |  |  |  | Natural Gas | 8760 | 3-06-001-05 |  | 44068.4193 | All | Oil & Gas | All | Heater | All | Nitrogen Dioxide | All | All
OXY USA Inc | 39453 | OXY - Heads 9 SRT CTB | Oil & Gas | O&G-Tank Battery/Bulk Fuel Storage | Eddy | 32.2298 | -103.997 | Minor | Equipment | 6 | HT-2 | Heater | Active | Heater Treater | Unk | Unk | NA | [6 empty] | 3 | MM BTU/h | 3 | MM BTU/h | Allowable | Nitrogen Dioxide | 1.29 | tons/y | Uncontrolled |  |  |  | Natural Gas | 8760 | 3-06-001-05 |  | 44068.4193 | All | Oil & Gas | All | Heater | All | Nitrogen Dioxide | All | All
OXY USA Inc | 39453 | OXY - Heads 9 SRT CTB | Oil & Gas | O&G-Tank Battery/Bulk Fuel Storage | Eddy | 32.2298 | -103.997 | Minor | Equipment | 6 | HT-2 | Heater | Active | Heater Treater | Unk | Unk | NA | [6 empty] | 3 | MM BTU/h | 3 | MM BTU/h | Allowable | Nitrogen Dioxide | 0.294 | lb/h | Uncontrolled |  |  |  | Natural Gas | 8760 | 3-06-001-05 |  | 44068.4193 | All | Oil & Gas | All | Heater | All | Nitrogen Dioxide | All | All
OXY USA Inc | 39453 | OXY - Heads 9 SRT CTB | Oil & Gas | O&G-Tank Battery/Bulk Fuel Storage | Eddy | 32.2298 | -103.997 | Minor | Equipment | 7 | HT-3 | Heater | Active | Heater Treater | Unk | Unk | NA | [6 empty] | 3 | MM BTU/h | 3 | MM BTU/h | Allowable | Nitrogen Dioxide | 0.294 | lb/h | Uncontrolled |  |  |  | Natural Gas | 8760 | 3-06-001-05 |  | 44068.4193 | All | Oil & Gas | All | Heater | All | Nitrogen Dioxide | All | All
OXY USA Inc | 39453 | OXY - Heads 9 SRT CTB | Oil & Gas | O&G-Tank Battery/Bulk Fuel Storage | Eddy | 32.2298 | -103.997 | Minor | Equipment | 7 | HT-3 | Heater | Active | Heater Treater | Unk | Unk | NA | [6 empty] | 3 | MM BTU/h | 3 | MM BTU/h | Allowable | Nitrogen Dioxide | 1.29 | tons/y | Uncontrolled |  |  |  | Natural Gas | 8760 | 3-06-001-05 |  | 44068.4193 | All | Oil & Gas | All | Heater | All | Nitrogen Dioxide | All | All
OXY USA Inc | 39453 | OXY - Heads 9 SRT CTB | Oil & Gas | O&G-Tank Battery/Bulk Fuel Storage | Eddy | 32.2298 | -103.997 | Minor | Equipment | 44 | HT-4 | Heater | Active | Heater Treater | Unk | Unk | NA | [6 empty] | 3 | MM BTU/h | 3 | MM BTU/h | Allowable | Nitrogen Dioxide | 0.294 | lb/h | Uncontrolled |  |  |  | Natural Gas | 8760 | 3-06-001-05 |  | 44068.4193 | All | Oil & Gas | All | Heater | All | Nitrogen Dioxide | All | All
OXY USA Inc | 39453 | OXY - Heads 9 SRT CTB | Oil & Gas | O&G-Tank Battery/Bulk Fuel Storage | Eddy | 32.2298 | -103.997 | Minor | Equipment | 44 | HT-4 | Heater | Active | Heater Treater | Unk | Unk | NA | [6 empty] | 3 | MM BTU/h | 3 | MM BTU/h | Allowable | Nitrogen Dioxide | 1.29 | tons/y | Uncontrolled |  |  |  | Natural Gas | 8760 | 3-06-001-05 |  | 44068.4193 | All | Oil & Gas | All | Heater | All | Nitrogen Dioxide | All | All
OXY USA WTP Limited Partnership | 197 | OXY - Indian Basin Gas Plant | Oil & Gas | O&G-Gas Plant | Eddy | 32.4639 | -104.5741 | Major-Title V | Equipment | 10 | ES-15 | Heater | Insignificant | IA-Salt Bath Heater #1 | Maloney - Crawford Corp. | not applicable | 83-D6017-OA-2 |  |  | 0.25 | MM BTU/h | 0.25 | MM BTU/h | 0.25 | MM BTU/h | 0.25 | MM BTU/h | Potential | Nitrogen Dioxide | 0.1 | tons/y | Uncontrolled |  |  |  | Natural Gas | 8760 | 1-02-006-02 / 3-10-002-05 |  | 44068.4193 | All | Oil & Gas | All | Heater | All | Nitrogen Dioxide | All | All
OXY USA WTP Limited Partnership | 197 | OXY - Indian Basin Gas Plant | Oil & Gas | O&G-Gas Plant | Eddy | 32.4639 | -104.5741 | Major-Title V | Equipment | 10 | ES-15 | Heater | Insignificant | IA-Salt Bath Heater #1 | Maloney - Crawford Corp. | not applicable | 83-D6017-OA-2 |  |  | 0.25 | MM BTU/h | 0.25 | MM BTU/h | 0.25 | MM BTU/h | 0.25 | MM BTU/h | Potential | Nitrogen Dioxide | 0.02 | lb/h | Uncontrolled |  |  |  | Natural Gas | 8760 | 1-02-006-02 / 3-10-002-05 |  | 44068.4193 | All | Oil & Gas | All | Heater | All | Nitrogen Dioxide | All | All
OXY USA WTP Limited Partnership | 197 | OXY - Indian Basin Gas Plant | Oil & Gas | O&G-Gas Plant | Eddy | 32.4639 | -104.5741 | Major-Title V | Equipment | 10 | ES-15 | Heater | Insignificant | IA-Salt Bath Heater #1 | Maloney - Crawford Corp. | not applicable | 83-D6017-OA-2 |  |  | 0.25 | MM BTU/h | 0.25 | MM BTU/h | 0.25 | MM BTU/h | 0.25 | MM BTU/h | Actual | Nitrogen Dioxide | 0.08 | tons/y |  |  |  |  | Natural Gas | 8760 | 1-02-006-02 / 3-10-002-05 |  | 44068.4193 | All | Oil & Gas | All | Heater | All | Nitrogen Dioxide | All | All
OXY USA WTP Limited Partnership | 197 | OXY - Indian Basin Gas Plant | Oil & Gas | O&G-Gas Plant | Eddy | 32.4639 | -104.5741 | Major-Title V | Equipment | 41 | ES-16 | Heater | Insignificant | IA-Salt Bath Heater #2 | Maloney - Crawford Corp. | not applicable | 83-D6017-OA-1 |  |  | 0.25 | MM BTU/h | 0.25 | MM BTU/h | 0.25 | MM BTU/h | 0.25 | MM BTU/h | Potential | Nitrogen Dioxide | 0.1 | tons/y | Uncontrolled |  |  |  | Natural Gas | 8760 | 1-02-006-02 |  | 44068.4193 | All | Oil & Gas | All | Heater | All | Nitrogen Dioxide | All | All
OXY USA WTP Limited Partnership | 197 | OXY - Indian Basin Gas Plant | Oil & Gas | O&G-Gas Plant | Eddy | 32.4639 | -104.5741 | Major-Title V | Equipment | 41 | ES-16 | Heater | Insignificant | IA-Salt Bath Heater #2 | Maloney - Crawford Corp. | not applicable | 83-D6017-OA-1 |  |  | 0.25 | MM BTU/h | 0.25 | MM BTU/h | 0.25 | MM BTU/h | 0.25 | MM BTU/h | Potential | Nitrogen Dioxide | 0.02 | lb/h | Uncontrolled |  |  |  | Natural Gas | 8760 | 1-02-006-02 |  | 44068.4193 | All | Oil & Gas | All | Heater | All | Nitrogen Dioxide | All | All
OXY USA WTP Limited Partnership | 197 | OXY - Indian Basin Gas Plant | Oil & Gas | O&G-Gas Plant | Eddy | 32.4639 | -104.5741 | Major-Title V | Equipment | 41 | ES-16 | Heater | Insignificant | IA-Salt Bath Heater #2 | Maloney - Crawford Corp. | not applicable | 83-D6017-OA-1 |  |  | 0.25 | MM BTU/h | 0.25 | MM BTU/h | 0.25 | MM BTU/h | 0.25 | MM BTU/h | Actual | Nitrogen Dioxide | 0.08 | tons/y |  |  |  |  | Natural Gas | 8760 | 1-02-006-02 |  | 44068.4193 | All | Oil & Gas | All | Heater | All | Nitrogen Dioxide | All | All
OXY USA WTP Limited Partnership | 197 | OXY - Indian Basin Gas Plant | Oil & Gas | O&G-Gas Plant | Eddy | 32.4639 | -104.5741 | Major-Title V | Equipment | 61 | ES-02 | Heater | Active | Regeneration Gas Heater #1 | John Zinc | HEVD15 | not applicable |  |  | 15 | MM BTU/h | 15 | MM BTU/h | 15 | MM BTU/h | 15 | MM BTU/h | Allowable | Nitrogen Dioxide | 6.4 | tons/y |  |  |  |  | Natural Gas | 8760 | 1-02-006-02 |  | 44068.4193 | All | Oil & Gas | All | Heater | All | Nitrogen Dioxide | All | All | 3.2
OXY USA WTP Limited Partnership | 197 | OXY - Indian Basin Gas Plant | Oil & Gas | O&G-Gas Plant | Eddy | 32.4639 | -104.5741 | Major-Title V | Equipment | 61 | ES-02 | Heater | Active | Regeneration Gas Heater #1 | John Zinc | HEVD15 | not applicable |  |  | 15 | MM BTU/h | 15 | MM BTU/h | 15 | MM BTU/h | 15 | MM BTU/h | Allowable | Nitrogen Dioxide | 1.5 | lb/h |  |  |  |  | Natural Gas | 8760 | 1-02-006-02 |  | 44068.4193 | All | Oil & Gas | All | Heater | All | Nitrogen Dioxide | All | All
OXY USA WTP Limited Partnership | 197 | OXY - Indian Basin Gas Plant | Oil & Gas | O&G-Gas Plant | Eddy | 32.4639 | -104.5741 | Major-Title V | Equipment | 61 | ES-02 | Heater | Active | Regeneration Gas Heater #1 | John Zinc | HEVD15 | not applicable |  |  | 15 | MM BTU/h | 15 | MM BTU/h | 15 | MM BTU/h | 15 | MM BTU/h | Actual | Nitrogen Dioxide | 5.96 | tons/y |  |  |  |  | Natural Gas | 8760 | 1-02-006-02 |  | 44068.4193 | All | Oil & Gas | All | Heater | All | Nitrogen Dioxide | All | All
OXY USA WTP Limited Partnership | 27900 | OXY - Red Tank 34 Federal No2 Bat | Oil & Gas | O&G-Tank Battery/Bulk Fuel Storage | Lea | 32.3498 | -103.656 | Notice of Intent | Equipment | 1 | Inlet | Heater | Active | Tank inlet heater | Unknown |  | 16130 | [6 empty] | 500 | M BTU/h | 500 | M BTU/h | Allowable | Nitrogen Dioxide | 0.2 | tons/y | Uncontrolled |  |  |  |  | 8760 | 3-10-004-03 |  | 44068.4193 | All | Oil & Gas | All | Heater | All | Nitrogen Dioxide | All | All
OXY USA WTP Limited Partnership | 27900 | OXY - Red Tank 34 Federal No2 Bat | Oil & Gas | O&G-Tank Battery/Bulk Fuel Storage | Lea | 32.3498 | -103.656 | Notice of Intent | Equipment | 1 | Inlet | Heater | Active | Tank inlet heater | Unknown |  | 16130 | [6 empty] | 500 | M BTU/h | 500 | M BTU/h | Allowable | Nitrogen Dioxide | 0.045 | lb/h | Uncontrolled |  |  |  |  | 8760 | 3-10-004-03 |  | 44068.4193 | All | Oil & Gas | All | Heater | All | Nitrogen Dioxide | All | All
OXY USA WTP Limited Partnership | 27900 | OXY - Red Tank 34 Federal No2 Bat | Oil & Gas | O&G-Tank Battery/Bulk Fuel Storage | Lea | 32.3498 | -103.656 | Notice of Intent | Equipment | 2 | Test | Heater | Active | Tank test heater | Unknown |  | 16297 | [6 empty] | 500 | M BTU/h | 500 | M BTU/h | Allowable | Nitrogen Dioxide | 0.2 | tons/y | Uncontrolled |  |  |  |  | 8760 | 3-10-004-03 |  | 44068.4193 | All | Oil & Gas | All | Heater | All | Nitrogen Dioxide | All | All
OXY USA WTP Limited Partnership | 27900 | OXY - Red Tank 34 Federal No2 Bat | Oil & Gas | O&G-Tank Battery/Bulk Fuel Storage | Lea | 32.3498 | -103.656 | Notice of Intent | Equipment | 2 | Test | Heater | Active | Tank test heater | Unknown |  | 16297 | [6 empty] | 500 | M BTU/h | 500 | M BTU/h | Allowable | Nitrogen Dioxide | 0.045 | lb/h | Uncontrolled |  |  |  |  | 8760 | 3-10-004-03 |  | 44068.4193 | All | Oil & Gas | All | Heater | All | Nitrogen Dioxide | All | All
OXY USA WTP Limited Partnership | 33398 | Oxy USA - Anderson 35-2 | Oil & Gas | O&G-Tank Battery/Bulk Fuel Storage | Lea | 32.4297 | -103.6531 | Notice of Intent | Equipment | 1 | HTR-1 | Heater | Active | Heater Treater (TBD) | [13 empty] | Allowable | Nitrogen Dioxide | 0.054 | lb/h | [5 empty] | 8760 | 2-02-002-02 | 40 CFR 60 Subpart A / 40 CFR 60 Subpart OOOO | 44068.4193 | All | Oil & Gas | All | Heater | All | Nitrogen Dioxide | All | All
OXY USA WTP Limited Partnership | 33398 | Oxy USA - Anderson 35-2 | Oil & Gas | O&G-Tank Battery/Bulk Fuel Storage | Lea | 32.4297 | -103.6531 | Notice of Intent | Equipment | 1 | HTR-1 | Heater | Active | Heater Treater (TBD) | [13 empty] | Allowable | Nitrogen Dioxide | 0.054 | lb/h | [5 empty] | 8760 | 2-02-002-02 | 40 CFR 60 Subpart A / 40 CFR 60 Subpart OOOO | 44068.4193 | All | Oil & Gas | All | Heater | All | Nitrogen Dioxide | All | All
Occidental Permian Limited | 2415 | Occidental - North Hobbs Unit RCF and WIB | Oil & Gas | O&G-Reinjection Facility | Lea | 32.7189 | -103.1999 | Synthetic Minor | Equipment | 7 | NGL HEAT 1 | Heater | Active | Natural gas-fired process heater for NGL train, 7.6-MMBtu/hr | Heatec | HC15010-30-G | H-105-250 | 2006-01-01 10:04 | 2006-01-01 10:04 | 7.6 | MM BTU/h | 7.6 | MM BTU/h | 7.6 | MM BTU/h | 7.6 | MM BTU/h | Allowable | Nitrogen Dioxide | 3.26 | tons/y |  |  |  |  | Natural Gas | 8760 | 1-02-006-03 | 40 CFR 60 Subpart A / 40 CFR 60 Subpart KKK | 44068.4193 | All | Oil & Gas | All | Heater | All | Nitrogen Dioxide | All | All
Occidental Permian Limited | 2415 | Occidental - North Hobbs Unit RCF and WIB | Oil & Gas | O&G-Reinjection Facility | Lea | 32.7189 | -103.1999 | Synthetic Minor | Equipment | 7 | NGL HEAT 1 | Heater | Active | Natural gas-fired process heater for NGL train, 7.6-MMBtu/hr | Heatec | HC15010-30-G | H-105-250 | 2006-01-01 10:04 | 2006-01-01 10:04 | 7.6 | MM BTU/h | 7.6 | MM BTU/h | 7.6 | MM BTU/h | 7.6 | MM BTU/h | Allowable | Nitrogen Dioxide | 0.75 | lb/h |  |  |  |  | Natural Gas | 8760 | 1-02-006-03 | 40 CFR 60 Subpart A / 40 CFR 60 Subpart KKK | 44068.4193 | All | Oil & Gas | All | Heater | All | Nitrogen Dioxide | All | All
Occidental Permian Limited | 2415 | Occidental - North Hobbs Unit RCF and WIB | Oil & Gas | O&G-Reinjection Facility | Lea | 32.7189 | -103.1999 | Synthetic Minor | Equipment | 7 | NGL HEAT 1 | Heater | Active | Natural gas-fired process heater for NGL train, 7.6-MMBtu/hr | Heatec | HC15010-30-G | H-105-250 | 2006-01-01 10:04 | 2006-01-01 10:04 | 7.6 | MM BTU/h | 7.6 | MM BTU/h | 7.6 | MM BTU/h | 7.6 | MM BTU/h | Actual | Nitrogen Dioxide | 3.2 | tons/y |  |  |  |  | Natural Gas | 8760 | 1-02-006-03 | 40 CFR 60 Subpart A / 40 CFR 60 Subpart KKK | 44068.4193 | All | Oil & Gas | All | Heater | All | Nitrogen Dioxide | All | All
Peak Compression Services Inc | 28360 | Peak Compression Services - PCS Portable 3304 | Oil & Gas | O&G-Compressor Station | Portable Source |  |  | Notice of Intent | Equipment | 3 | 6 | Heater | Active | Heater | [9 empty] | 16 | hp |  |  | Allowable | Nitrogen Dioxide | 0.03 | lb/h | Uncontrolled |  |  |  | Natural Gas | 8760 | 1-01-006-04 |  | 44068.4193 | All | Oil & Gas | All | Heater | All | Nitrogen Dioxide | All | All
Peak Compression Services Inc | 28360 | Peak Compression Services - PCS Portable 3304 | Oil & Gas | O&G-Compressor Station | Portable Source |  |  | Notice of Intent | Equipment | 3 | 6 | Heater | Active | Heater | [9 empty] | 16 | hp |  |  | Allowable | Nitrogen Dioxide | 0.12 | tons/y | Uncontrolled |  |  |  | Natural Gas | 8760 | 1-01-006-04 |  | 44068.4193 | All | Oil & Gas | All | Heater | All | Nitrogen Dioxide | All | All
Pecos Production Co | 20173 | Baish Federal Production Facility | Oil & Gas | Oil & Gas | Eddy | 32.7673 | -103.8719 | Notice of Intent | Equipment | 4 | HT-01 | Heater | Active | Two Heater Treater | [5 empty] | 416 | SCF/h | 416 | SCF/h | 3.65 | MM SCF | 3.65 | MM SCF | Allowable | Nitrogen Dioxide | 0.04 | lb/h | Uncontrolled |  |  |  |  | 8760 | 1-02-006-03 |  | 44068.4193 | All | Oil & Gas | All | Heater | All | Nitrogen Dioxide | All | All
Pecos Production Co | 20173 | Baish Federal Production Facility | Oil & Gas | Oil & Gas | Eddy | 32.7673 | -103.8719 | Notice of Intent | Equipment | 4 | HT-01 | Heater | Active | Two Heater Treater | [5 empty] | 416 | SCF/h | 416 | SCF/h | 3.65 | MM SCF | 3.65 | MM SCF | Allowable | Nitrogen Dioxide | 0.18 | tons/y | Uncontrolled |  |  |  |  | 8760 | 1-02-006-03 |  | 44068.4193 | All | Oil & Gas | All | Heater | All | Nitrogen Dioxide | All | All
Salt Creek Midstream LLC | 38780 | Salt Creek - Ameredev North Facility | Oil & Gas | O&G-Gas Plant | Eddy | 32.0711 | -103.2818 | Synthetic Minor | Equipment | 2 | HE-2520 | Heater | Active | Valkyrie Unit Heater | Valkyrie | NA | NA | [6 empty] | 4 | MM BTU/h | 4 | MM BTU/h | Allowable | Nitrogen Dioxide | 1.72 | tons/y | Uncontrolled |  |  |  | Natural Gas | 8760 | 3-10-002-28 |  | 44068.4193 | All | Oil & Gas | All | Heater | All | Nitrogen Dioxide | All | All
Salt Creek Midstream LLC | 38780 | Salt Creek - Ameredev North Facility | Oil & Gas | O&G-Gas Plant | Eddy | 32.0711 | -103.2818 | Synthetic Minor | Equipment | 2 | HE-2520 | Heater | Active | Valkyrie Unit Heater | Valkyrie | NA | NA | [6 empty] | 4 | MM BTU/h | 4 | MM BTU/h | Allowable | Nitrogen Dioxide | 0.39 | lb/h | Uncontrolled |  |  |  | Natural Gas | 8760 | 3-10-002-28 |  | 44068.4193 | All | Oil & Gas | All | Heater | All | Nitrogen Dioxide | All | All
Salt Creek Midstream LLC | 39024 | Salt Creek - Cypress Compressor Station | Oil & Gas | O&G-Compressor Station | Eddy | 32.2586 | -103.9736 | Synthetic Minor | Equipment | 1 | Reboiler-1 | Heater | Active | Reboiler | N/A | N/A | N/A | [6 empty] | 0.75 | MM BTU/h | 0.75 | MM BTU/h | Allowable | Nitrogen Dioxide | 0.074 | lb/h | Uncontrolled |  |  |  | Natural Gas | 8760 | 3-10-002-28 |  | 44068.4193 | All | Oil & Gas | All | Heater | All | Nitrogen Dioxide | All | All
Salt Creek Midstream LLC | 39024 | Salt Creek - Cypress Compressor Station | Oil & Gas | O&G-Compressor Station | Eddy | 32.2586 | -103.9736 | Synthetic Minor | Equipment | 1 | Reboiler-1 | Heater | Active | Reboiler | N/A | N/A | N/A | [6 empty] | 0.75 | MM BTU/h | 0.75 | MM BTU/h | Allowable | Nitrogen Dioxide | 0.32 | tons/y | Uncontrolled |  |  |  | Natural Gas | 8760 | 3-10-002-28 |  | 44068.4193 | All | Oil & Gas | All | Heater | All | Nitrogen Dioxide | All | All
Samson Resources | 25486 | Maverick 14 Federal Com No1 Compressor Station | Oil & Gas | O&G-Compressor Station | Lea | 32.5733 | -103.6335 | Notice of Intent | Equipment | 2 | 2 | Heater | Active | Heater (750 Mbtu/hr) | Unknown | Unknown | Unknown |  |  | 750 | M BTU/h | 750 | M BTU/h | 750 | M BTU/h | 750 | M BTU/h | Allowable | Nitrogen Dioxide | 0.08 | lb/h | Uncontrolled |  |  |  | Natural Gas | 8760 | 3-10-004-04 |  | 44068.4193 | All | Oil & Gas | All | Heater | All | Nitrogen Dioxide | All | All
Samson Resources | 25486 | Maverick 14 Federal Com No1 Compressor Station | Oil & Gas | O&G-Compressor Station | Lea | 32.5733 | -103.6335 | Notice of Intent | Equipment | 2 | 2 | Heater | Active | Heater (750 Mbtu/hr) | Unknown | Unknown | Unknown |  |  | 750 | M BTU/h | 750 | M BTU/h | 750 | M BTU/h | 750 | M BTU/h | Allowable | Nitrogen Dioxide | 0.35 | tons/y | Uncontrolled |  |  |  | Natural Gas | 8760 | 3-10-004-04 |  | 44068.4193 | All | Oil & Gas | All | Heater | All | Nitrogen Dioxide | All | All
Sendero Carlsbad Midstream, LLC | 37724 | Sendero Carlsbad Plant | Oil & Gas | O&G-Compressor Station | Eddy | 32.2633 | -104.1226 | Synthetic Minor | Equipment | 1 | Unit 1 | Heater | Active | Medium Heater 30.64 MMBTU/h | [5 empty] | 30.64 | MM BTU/h | 30.64 | MM BTU/h | 30.64 | MM BTU/h | 30.64 | MM BTU/h | Allowable | Nitrogen Dioxide | 3 | lb/h | Uncontrolled |  |  |  | Natural Gas | 8760 | 3-10-004-04 | 40 CFR 60 Subpart A / 40 CFR 60 Subpart Dc | 44068.4193 | All | Oil & Gas | All | Heater | All | Nitrogen Dioxide | All | All
Sendero Carlsbad Midstream, LLC | 37724 | Sendero Carlsbad Plant | Oil & Gas | O&G-Compressor Station | Eddy | 32.2633 | -104.1226 | Synthetic Minor | Equipment | 1 | Unit 1 | Heater | Active | Medium Heater 30.64 MMBTU/h | [5 empty] | 30.64 | MM BTU/h | 30.64 | MM BTU/h | 30.64 | MM BTU/h | 30.64 | MM BTU/h | Allowable | Nitrogen Dioxide | 13.16 | tons/y | Uncontrolled |  |  |  | Natural Gas | 8760 | 3-10-004-04 | 40 CFR 60 Subpart A / 40 CFR 60 Subpart Dc | 44068.4193 | All | Oil & Gas | All | Heater | All | Nitrogen Dioxide | All | All
Sendero Carlsbad Midstream, LLC | 37724 | Sendero Carlsbad Plant | Oil & Gas | O&G-Compressor Station | Eddy | 32.2633 | -104.1226 | Synthetic Minor | Equipment | 15 | Unit 15 | Heater | Active | BOP Hot Oil Heater 64.38 MMBTU/h | HRC (Heat Recovery Corporation) |  |  |  |  | 64.38 | MM BTU/h | 64.38 | MM BTU/h | 64.38 | MM BTU/h | 64.38 | MM BTU/h | Allowable | Nitrogen Dioxide | 2.58 | lb/h |  |  |  |  | Natural Gas | 8760 | 3-10-004-04 | 40 CFR 60 Subpart A / 40 CFR 60 Subpart Dc | 44068.4193 | All | Oil & Gas | All | Heater | All | Nitrogen Dioxide | All | All
Sendero Carlsbad Midstream, LLC | 37724 | Sendero Carlsbad Plant | Oil & Gas | O&G-Compressor Station | Eddy | 32.2633 | -104.1226 | Synthetic Minor | Equipment | 15 | Unit 15 | Heater | Active | BOP Hot Oil Heater 64.38 MMBTU/h | HRC (Heat Recovery Corporation) |  |  |  |  | 64.38 | MM BTU/h | 64.38 | MM BTU/h | 64.38 | MM BTU/h | 64.38 | MM BTU/h | Allowable | Nitrogen Dioxide | 11.31 | tons/y |  |  |  |  | Natural Gas | 8760 | 3-10-004-04 | 40 CFR 60 Subpart A / 40 CFR 60 Subpart Dc | 44068.4193 | All | Oil & Gas | All | Heater | All | Nitrogen Dioxide | All | All
Sendero Carlsbad Midstream, LLC | 37724 | Sendero Carlsbad Plant | Oil & Gas | O&G-Compressor Station | Eddy | 32.2633 | -104.1226 | Synthetic Minor | Equipment | 16 | Unit 16 | Heater | Active | Trim Reboiler Hot Oil Heater 19.69 MMBTU/h | HRC (Heat Recovery Corporation) |  |  |  |  | 19.69 | MM BTU/h | 19.69 | MM BTU/h | 19.69 | MM BTU/h | 19.69 | MM BTU/h | Allowable | Nitrogen Dioxide | 3.46 | tons/y |  |  |  |  | Natural Gas | 8760 | 3-10-004-04 | 40 CFR 60 Subpart A / 40 CFR 60 Subpart Dc | 44068.4193 | All | Oil & Gas | All | Heater | All | Nitrogen Dioxide | All | All
Sendero Carlsbad Midstream, LLC | 37724 | Sendero Carlsbad Plant | Oil & Gas | O&G-Compressor Station | Eddy | 32.2633 | -104.1226 | Synthetic Minor | Equipment | 16 | Unit 16 | Heater | Active | Trim Reboiler Hot Oil Heater 19.69 MMBTU/h | HRC (Heat Recovery Corporation) |  |  |  |  | 19.69 | MM BTU/h | 19.69 | MM BTU/h | 19.69 | MM BTU/h | 19.69 | MM BTU/h | Allowable | Nitrogen Dioxide | 0.79 | lb/h |  |  |  |  | Natural Gas | 8760 | 3-10-004-04 | 40 CFR 60 Subpart A / 40 CFR 60 Subpart Dc | 44068.4193 | All | Oil & Gas | All | Heater | All | Nitrogen Dioxide | All | All
Sendero Carlsbad Midstream, LLC | 37724 | Sendero Carlsbad Plant | Oil & Gas | O&G-Compressor Station | Eddy | 32.2633 | -104.1226 | Synthetic Minor | Equipment | 17 | Unit 17 | Heater | Active | Regen Gas Heater 16.1 MMBTU/h | HRC (Heat Recovery Corporation) |  |  |  |  | 16.1 | MM BTU/h | 16.1 | MM BTU/h | 16.1 | MM BTU/h | 16.1 | MM BTU/h | Allowable | Nitrogen Dioxide | 2.83 | tons/y |  |  |  |  | Natural Gas | 8760 | 3-10-004-04 | 40 CFR 60 Subpart A / 40 CFR 60 Subpart Dc | 44068.4193 | All | Oil & Gas | All | Heater | All | Nitrogen Dioxide | All | All
Sendero Carlsbad Midstream, LLC | 37724 | Sendero Carlsbad Plant | Oil & Gas | O&G-Compressor Station | Eddy | 32.2633 | -104.1226 | Synthetic Minor | Equipment | 17 | Unit 17 | Heater | Active | Regen Gas Heater 16.1 MMBTU/h | HRC (Heat Recovery Corporation) |  |  |  |  | 16.1 | MM BTU/h | 16.1 | MM BTU/h | 16.1 | MM BTU/h | 16.1 | MM BTU/h | Allowable | Nitrogen Dioxide | 0.65 | lb/h |  |  |  |  | Natural Gas | 8760 | 3-10-004-04 | 40 CFR 60 Subpart A / 40 CFR 60 Subpart Dc | 44068.4193 | All | Oil & Gas | All | Heater | All | Nitrogen Dioxide | All | All
South-Tex Treaters | 1344 | Garrison Spring Gas Plant | Oil & Gas | O&G-Gas Plant | San Juan | 36.8866 | -107.849 | Notice of Intent | Equipment | 1 | 1 | Heater | Active | Broach P-3410 Heater | BROACH P-3410 Heater |  |  |  |  | 20 | MM BTU/h | 20 | MM BTU/h |  |  | 20 | MM BTU/h | Allowable | Nitrogen Dioxide | 12.6 | tons/y | Uncontrolled |  |  |  |  | 8760 | 3-10-004-04 |  | 44068.4193 | All | Oil & Gas | All | Heater | All | Nitrogen Dioxide | All | All
Southland Royalty Company, LLC | 3413 | Southland - Carson No1 Salt Water Disposal Unit | Oil & Gas | O&G-Reinjection Facility | Rio Arriba | 36.7855 | -107.2301 | Minor | Equipment | 4 | Unit 4 | Heater | Active | Tank Heater | Unknown |  |  |  | 2004-07-21 10:04 | 3.45 | MM BTU/h | 3.45 | MM BTU/h | 3.45 | MM BTU/h | 3.45 | MM BTU/h | Allowable | Nitrogen Dioxide | 0.34 | lb/h | Uncontrolled |  |  |  | Natural Gas | 4380 | 1-02-006-03 |  | 44068.4193 | All | Oil & Gas | All | Heater | All | Nitrogen Dioxide | All | All
Southland Royalty Company, LLC | 3413 | Southland - Carson No1 Salt Water Disposal Unit | Oil & Gas | O&G-Reinjection Facility | Rio Arriba | 36.7855 | -107.2301 | Minor | Equipment | 4 | Unit 4 | Heater | Active | Tank Heater | Unknown |  |  |  | 2004-07-21 10:04 | 3.45 | MM BTU/h | 3.45 | MM BTU/h | 3.45 | MM BTU/h | 3.45 | MM BTU/h | Allowable | Nitrogen Dioxide | 0.8 | tons/y | Uncontrolled |  |  |  | Natural Gas | 4380 | 1-02-006-03 |  | 44068.4193 | All | Oil & Gas | All | Heater | All | Nitrogen Dioxide | All | All
Southland Royalty Company, LLC | 3413 | Southland - Carson No1 Salt Water Disposal Unit | Oil & Gas | O&G-Reinjection Facility | Rio Arriba | 36.7855 | -107.2301 | Minor | Equipment | 5 | Unit 5 | Heater | Exempt | Space Heater | Unknown |  |  |  | 2004-07-21 10:04 | 0.25 | MM BTU/h | 0.25 | MM BTU/h | 0.25 | MM BTU/h | 0.25 | MM BTU/h | Allowable | Nitrogen Dioxide | 0.02 | lb/h | Uncontrolled |  |  |  | Natural Gas | 4380 | 1-05-001-06 |  | 44068.4193 | All | Oil & Gas | All | Heater | All | Nitrogen Dioxide | All | All
Southland Royalty Company, LLC | 3413 | Southland - Carson No1 Salt Water Disposal Unit | Oil & Gas | O&G-Reinjection Facility | Rio Arriba | 36.7855 | -107.2301 | Minor | Equipment | 5 | Unit 5 | Heater | Exempt | Space Heater | Unknown |  |  |  | 2004-07-21 10:04 | 0.25 | MM BTU/h | 0.25 | MM BTU/h | 0.25 | MM BTU/h | 0.25 | MM BTU/h | Allowable | Nitrogen Dioxide | 0.05 | tons/y | Uncontrolled |  |  |  | Natural Gas | 4380 | 1-05-001-06 |  | 44068.4193 | All | Oil & Gas | All | Heater | All | Nitrogen Dioxide | All | All
Southland Royalty Company, LLC | 26695 | Southland - Portable Natural Gas CP | Oil & Gas | O&G-Compressor Station | San Juan |  |  | Notice of Intent | Equipment | 3 | Aux Heaters | Heater | Active | Auxiliary Heaters 2 MMBtu/hr max | Varies | Varies | Varies |  |  | 2 | MM BTU/h | 2 | MM BTU/h | 2 | MM BTU/h | 2 | MM BTU/h | Allowable | Nitrogen Dioxide | 0.9 | tons/y | Uncontrolled |  |  |  | Natural Gas | 8760 | 1-02-006-03 |  | 44068.4193 | All | Oil & Gas | All | Heater | All | Nitrogen Dioxide | All | All
Spur Energy Partners LLC | 37109 | Spur - Conoco 8 State Com 4 Battery | Oil & Gas | O&G-Tank Battery/Bulk Fuel Storage | Eddy | 32.8454 | -104.0938 | Notice of Intent | Equipment | 1 | HT-01 | Heater | Active | Heater Treater | [13 empty] | Allowable | Nitrogen Dioxide | 0.0769 | lb/h | [5 empty] | 8760 |  | 40 CFR 60 Subpart A / 40 CFR 60 Subpart OOOO / Minor Source | 44068.4193 | All | Oil & Gas | All | Heater | All | Nitrogen Dioxide | All | All
Summit Midstream Permian LLC - Carlsbad | 38004 | Summit - Lane Gas Plant | Oil & Gas | O&G-Gas Plant | Eddy | 32.5347 | -103.8286 | Synthetic Minor | Equipment | 7 | HT-01 | Heater | Active | Hot Oil Heater 39.4 MMBTU/hr | Optimized Process Furnaces, Inc | H-1610 | J171186 |  | 2018-11-01 10:04 |  |  |  |  | 39.4 | MM BTU/h | 39.4 | MM BTU/h | Allowable | Nitrogen Dioxide | 18.3 | tons/y |  |  |  |  | Natural Gas | 8760 | 3-10-004-04 |  | 44068.4193 | All | Oil & Gas | All | Heater | All | Nitrogen Dioxide | All | All | 9.15
Summit Midstream Permian LLC - Carlsbad | 38004 | Summit - Lane Gas Plant | Oil & Gas | O&G-Gas Plant | Eddy | 32.5347 | -103.8286 | Synthetic Minor | Equipment | 7 | HT-01 | Heater | Active | Hot Oil Heater 39.4 MMBTU/hr | Optimized Process Furnaces, Inc | H-1610 | J171186 |  | 2018-11-01 10:04 |  |  |  |  | 39.4 | MM BTU/h | 39.4 | MM BTU/h | Allowable | Nitrogen Dioxide | 4.2 | lb/h |  |  |  |  | Natural Gas | 8760 | 3-10-004-04 |  | 44068.4193 | All | Oil & Gas | All | Heater | All | Nitrogen Dioxide | All | All
Summit Midstream Permian LLC - Carlsbad | 38004 | Summit - Lane Gas Plant | Oil & Gas | O&G-Gas Plant | Eddy | 32.5347 | -103.8286 | Synthetic Minor | Equipment | 9 | HT-03 | Heater | Active | Regenerator Gas Heater 7.5 MMBTU/hr | Fulton Thermal Corporation | 600S-RGN-LN | TBA | 2017-01-01 10:04 | 2018-11-01 10:04 |  |  |  |  | 7.5 | MM BTU/h | 7.5 | MM BTU/h | Allowable | Nitrogen Dioxide | 3.5 | tons/y |  |  |  |  | Natural Gas | 8760 | 3-10-004-04 |  | 44068.4193 | All | Oil & Gas | All | Heater | All | Nitrogen Dioxide | All | All
Summit Midstream Permian LLC - Carlsbad | 38004 | Summit - Lane Gas Plant | Oil & Gas | O&G-Gas Plant | Eddy | 32.5347 | -103.8286 | Synthetic Minor | Equipment | 9 | HT-03 | Heater | Active | Regenerator Gas Heater 7.5 MMBTU/hr | Fulton Thermal Corporation | 600S-RGN-LN | TBA | 2017-01-01 10:04 | 2018-11-01 10:04 |  |  |  |  | 7.5 | MM BTU/h | 7.5 | MM BTU/h | Allowable | Nitrogen Dioxide | 0.8 | lb/h |  |  |  |  | Natural Gas | 8760 | 3-10-004-04 |  | 44068.4193 | All | Oil & Gas | All | Heater | All | Nitrogen Dioxide | All | All
Summit Midstream Permian LLC - Carlsbad | 38004 | Summit - Lane Gas Plant | Oil & Gas | O&G-Gas Plant | Eddy | 32.5347 | -103.8286 | Synthetic Minor | Equipment | 12 | ECD-01 | Heater | Active | Tanks Combustor 5.24 MMBtu/hr | Cimarron Energy | 48HVECD | 5904076 | 2018-03-01 10:04 | 2018-11-01 10:04 |  |  |  |  | 5.24 | MM BTU/h | 5.24 | MM BTU/h | Allowable | Nitrogen Dioxide | 0.1 | lb/h |  |  |  |  | Natural Gas | 8760 | 3-10-002-05 |  | 44068.4193 | All | Oil & Gas | All | Heater | All | Nitrogen Dioxide | All | All
Summit Midstream Permian LLC - Carlsbad | 38004 | Summit - Lane Gas Plant | Oil & Gas | O&G-Gas Plant | Eddy | 32.5347 | -103.8286 | Synthetic Minor | Equipment | 12 | ECD-01 | Heater | Active | Tanks Combustor 5.24 MMBtu/hr | Cimarron Energy | 48HVECD | 5904076 | 2018-03-01 10:04 | 2018-11-01 10:04 |  |  |  |  | 5.24 | MM BTU/h | 5.24 | MM BTU/h | Allowable | Nitrogen Dioxide | 0.5 | tons/y |  |  |  |  | Natural Gas | 8760 | 3-10-002-05 |  | 44068.4193 | All | Oil & Gas | All | Heater | All | Nitrogen Dioxide | All | All
Tap Rock Operating LLC | 39565 | Tap Rock - Gipple A CTB | Oil & Gas | O&G-Production Facility | Lea | 32.1687 | -103.3661 | Synthetic Minor | Equipment | 8 | HT-1 | Heater | Active | Heater Treater 1, 1.0 MMBtu/hr | [9 empty] | 1 | MM BTU/h | 1 | MM BTU/h | Allowable | Nitrogen Dioxide | 0.1 | lb/h | [5 empty] | 8760 | 3-10-004-04 |  | 44068.4193 | All | Oil & Gas | All | Heater | All | Nitrogen Dioxide | All | All
Tap Rock Operating LLC | 39565 | Tap Rock - Gipple A CTB | Oil & Gas | O&G-Production Facility | Lea | 32.1687 | -103.3661 | Synthetic Minor | Equipment | 8 | HT-1 | Heater | Active | Heater Treater 1, 1.0 MMBtu/hr | [9 empty] | 1 | MM BTU/h | 1 | MM BTU/h | Allowable | Nitrogen Dioxide | 0.5 | tons/y | [5 empty] | 8760 | 3-10-004-04 |  | 44068.4193 | All | Oil & Gas | All | Heater | All | Nitrogen Dioxide | All | All
Tap Rock Operating LLC | 39591 | Tap Rock - Black Marlin CTB | Oil & Gas | O&G-Production Facility | Lea | 32.1358 | -103.3001 | Synthetic Minor | Equipment | 1 | HT-1 | Heater | Active | Heater Treater 1, 1.0 MMBtu/hr | [9 empty] | 1 | MM BTU/h | 1 | MM BTU/h | Allowable | Nitrogen Dioxide | 0.1 | lb/h |  |  |  |  | Natural Gas | 8760 | 3-10-004-04 |  | 44068.4193 | All | Oil & Gas | All | Heater | All | Nitrogen Dioxide | All | All
Tap Rock Operating LLC | 39591 | Tap Rock - Black Marlin CTB | Oil & Gas | O&G-Production Facility | Lea | 32.1358 | -103.3001 | Synthetic Minor | Equipment | 1 | HT-1 | Heater | Active | Heater Treater 1, 1.0 MMBtu/hr | [9 empty] | 1 | MM BTU/h | 1 | MM BTU/h | Allowable | Nitrogen Dioxide | 0.5 | tons/y |  |  |  |  | Natural Gas | 8760 | 3-10-004-04 |  | 44068.4193 | All | Oil & Gas | All | Heater | All | Nitrogen Dioxide | All | All
Thriftway Marketing | 1160 | Bloomfield Refinery | Oil & Gas | O&G-Refinery | San Juan | 36.6765 | -108.0009 | Synthetic Minor | Equipment | 1 | 1 | Heater | Active | Tube Still Heater | TUBe STILL Heater |  |  |  |  | 11 | MM BTU/h | 11 | MM BTU/h |  |  | 11 | MM BTU/h | Allowable | Nitrogen Dioxide | 0.45 | lb/h | Uncontrolled |  |  |  |  | 8760 | 3-06-001-05 |  | 44068.4193 | All | Oil & Gas | All | Heater | All | Nitrogen Dioxide | All | All
Thriftway Marketing | 1160 | Bloomfield Refinery | Oil & Gas | O&G-Refinery | San Juan | 36.6765 | -108.0009 | Synthetic Minor | Equipment | 1 | 1 | Heater | Active | Tube Still Heater | TUBe STILL Heater |  |  |  |  | 11 | MM BTU/h | 11 | MM BTU/h |  |  | 11 | MM BTU/h | Allowable | Nitrogen Dioxide | 2.9 | tons/y | Uncontrolled |  |  |  |  | 8760 | 3-06-001-05 |  | 44068.4193 | All | Oil & Gas | All | Heater | All | Nitrogen Dioxide | All | All
Thriftway Marketing | 1160 | Bloomfield Refinery | Oil & Gas | O&G-Refinery | San Juan | 36.6765 | -108.0009 | Synthetic Minor | Equipment | 2 | 2 | Heater | Active | Tube Still Heater | TUBe STILL Heater |  |  |  |  | 11 | MM BTU/h | 11 | MM BTU/h |  |  | 11 | MM BTU/h | Allowable | Nitrogen Dioxide | 0.45 | lb/h | Uncontrolled |  |  |  |  | 8760 | 3-06-001-05 |  | 44068.4193 | All | Oil & Gas | All | Heater | All | Nitrogen Dioxide | All | All
Thriftway Marketing | 1160 | Bloomfield Refinery | Oil & Gas | O&G-Refinery | San Juan | 36.6765 | -108.0009 | Synthetic Minor | Equipment | 2 | 2 | Heater | Active | Tube Still Heater | TUBe STILL Heater |  |  |  |  | 11 | MM BTU/h | 11 | MM BTU/h |  |  | 11 | MM BTU/h | Allowable | Nitrogen Dioxide | 1 | tons/y | Uncontrolled |  |  |  |  | 8760 | 3-06-001-05 |  | 44068.4193 | All | Oil & Gas | All | Heater | All | Nitrogen Dioxide | All | All
Thriftway Marketing | 1160 | Bloomfield Refinery | Oil & Gas | O&G-Refinery | San Juan | 36.6765 | -108.0009 | Synthetic Minor | Equipment | 3 | 3 | Heater | Active | Ph-1 Tube Still Heater | PH-1 TUBe STILL Heater |  |  |  |  | 9 | MM BTU/h | 9 | MM BTU/h |  |  | 9 | MM BTU/h | Allowable | Nitrogen Dioxide | 0.45 | lb/h | Uncontrolled |  |  |  |  | 8760 | 3-06-001-05 |  | 44068.4193 | All | Oil & Gas | All | Heater | All | Nitrogen Dioxide | All | All
Thriftway Marketing | 1160 | Bloomfield Refinery | Oil & Gas | O&G-Refinery | San Juan | 36.6765 | -108.0009 | Synthetic Minor | Equipment | 3 | 3 | Heater | Active | Ph-1 Tube Still Heater | PH-1 TUBe STILL Heater |  |  |  |  | 9 | MM BTU/h | 9 | MM BTU/h |  |  | 9 | MM BTU/h | Allowable | Nitrogen Dioxide | 5.9 | tons/y | Uncontrolled |  |  |  |  | 8760 | 3-06-001-05 |  | 44068.4193 | All | Oil & Gas | All | Heater | All | Nitrogen Dioxide | All | All
Thriftway Marketing | 1160 | Bloomfield Refinery | Oil & Gas | O&G-Refinery | San Juan | 36.6765 | -108.0009 | Synthetic Minor | Equipment | 4 | 4 | Heater | Active | Ph-2 Tube Still Heater | PH-2 TUBe STILL Heater |  |  |  |  | 3 | MM BTU/h | 3 | MM BTU/h |  |  | 3 | MM BTU/h | Allowable | Nitrogen Dioxide | 0.45 | lb/h | Uncontrolled |  |  |  |  | 8760 | 3-06-001-05 |  | 44068.4193 | All | Oil & Gas | All | Heater | All | Nitrogen Dioxide | All | All
Thriftway Marketing | 1160 | Bloomfield Refinery | Oil & Gas | O&G-Refinery | San Juan | 36.6765 | -108.0009 | Synthetic Minor | Equipment | 4 | 4 | Heater | Active | Ph-2 Tube Still Heater | PH-2 TUBe STILL Heater |  |  |  |  | 3 | MM BTU/h | 3 | MM BTU/h |  |  | 3 | MM BTU/h | Allowable | Nitrogen Dioxide | 2.09 | tons/y | Uncontrolled |  |  |  |  | 8760 | 3-06-001-05 |  | 44068.4193 | All | Oil & Gas | All | Heater | All | Nitrogen Dioxide | All | All
Thriftway Marketing | 1160 | Bloomfield Refinery | Oil & Gas | O&G-Refinery | San Juan | 36.6765 | -108.0009 | Synthetic Minor | Equipment | 5 | 5 | Heater | Active | F101 Tube Still Heater | F101 TUBe STILL Heater |  |  |  |  | 5 | MM BTU/h | 5 | MM BTU/h |  |  | 5 | MM BTU/h | Allowable | Nitrogen Dioxide | 0.45 | lb/h | Uncontrolled |  |  |  |  | 8760 | 3-06-001-05 |  | 44068.4193 | All | Oil & Gas | All | Heater | All | Nitrogen Dioxide | All | All
Thriftway Marketing | 1160 | Bloomfield Refinery | Oil & Gas | O&G-Refinery | San Juan | 36.6765 | -108.0009 | Synthetic Minor | Equipment | 5 | 5 | Heater | Active | F101 Tube Still Heater | F101 TUBe STILL Heater |  |  |  |  | 5 | MM BTU/h | 5 | MM BTU/h |  |  | 5 | MM BTU/h | Allowable | Nitrogen Dioxide | 3.2 | tons/y | Uncontrolled |  |  |  |  | 8760 | 3-06-001-05 |  | 44068.4193 | All | Oil & Gas | All | Heater | All | Nitrogen Dioxide | All | All
Thriftway Marketing | 1160 | Bloomfield Refinery | Oil & Gas | O&G-Refinery | San Juan | 36.6765 | -108.0009 | Synthetic Minor | Equipment | 6 | 6 | Heater | Active | F102 Tube Still Heater | F102 TUBe STILL Heater |  |  |  |  | 2 | MM BTU/h | 2 | MM BTU/h |  |  | 2 | MM BTU/h | Allowable | Nitrogen Dioxide | 0.45 | lb/h | Uncontrolled |  |  |  |  | 8760 | 3-06-001-05 |  | 44068.4193 | All | Oil & Gas | All | Heater | All | Nitrogen Dioxide | All | All
Thriftway Marketing | 1160 | Bloomfield Refinery | Oil & Gas | O&G-Refinery | San Juan | 36.6765 | -108.0009 | Synthetic Minor | Equipment | 6 | 6 | Heater | Active | F102 Tube Still Heater | F102 TUBe STILL Heater |  |  |  |  | 2 | MM BTU/h | 2 | MM BTU/h |  |  | 2 | MM BTU/h | Allowable | Nitrogen Dioxide | 1.29 | tons/y | Uncontrolled |  |  |  |  | 8760 | 3-06-001-05 |  | 44068.4193 | All | Oil & Gas | All | Heater | All | Nitrogen Dioxide | All | All
Transwestern Pipeline Company, LLC | 1192 | Bloomfield Compressor Station | Oil & Gas | O&G-Compressor Station | San Juan | 36.7278 | -107.9476 | Major-Title V | Equipment | 5 | 6 | Heater | Insignificant | Heater, insignificant | unnknown | unknown | unknown |  |  |  |  | 0.8 | BTU/h |  |  | 0.8 | BTU/h | Actual | Nitrogen Dioxide | 1.22 | tons/y |  |  |  |  | Natural Gas | 8760 | 3-10-004-04 |  | 44068.4193 | All | Oil & Gas | All | Heater | All | Nitrogen Dioxide | All | All
Versado Gas Processors, LLC | 609 | Eunice Gas Processing Plant | Oil & Gas | O&G-Gas Plant | Lea | 32.4249 | -103.1472 | Major-Title V | Equipment | 21 | RH-W | Heater | Active | Regenerator Heater | Petrotherm | Not Applicable | H-70693A | 1982-01-01 10:04 | 1984-01-01 10:04 | 10 | MM BTU/h | 10 | MM BTU/h | 10 | MM BTU/h | 10 | MM BTU/h | Allowable | Nitrogen Dioxide | 3 | lb/h | Uncontrolled |  |  |  | Natural Gas | 8760 | 3-10-004-04 | 40 CFR 63 Subpart A / 40 CFR 63 Subpart DDDDD | 44068.4193 | All | Oil & Gas | All | Heater | All | Nitrogen Dioxide | All | All
Versado Gas Processors, LLC | 609 | Eunice Gas Processing Plant | Oil & Gas | O&G-Gas Plant | Lea | 32.4249 | -103.1472 | Major-Title V | Equipment | 21 | RH-W | Heater | Active | Regenerator Heater | Petrotherm | Not Applicable | H-70693A | 1982-01-01 10:04 | 1984-01-01 10:04 | 10 | MM BTU/h | 10 | MM BTU/h | 10 | MM BTU/h | 10 | MM BTU/h | Allowable | Nitrogen Dioxide | 13.1 | tons/y | Uncontrolled |  |  |  | Natural Gas | 8760 | 3-10-004-04 | 40 CFR 63 Subpart A / 40 CFR 63 Subpart DDDDD | 44068.4193 | All | Oil & Gas | All | Heater | All | Nitrogen Dioxide | All | All | 6.55
Versado Gas Processors, LLC | 609 | Eunice Gas Processing Plant | Oil & Gas | O&G-Gas Plant | Lea | 32.4249 | -103.1472 | Major-Title V | Equipment | 22 | RH-E | Heater | Removed | Removed, Born Heater | BORN Heater RH-E | Not Applicable | Not Applicable | 1982-01-01 10:04 | 1982-01-01 10:04 | 10 | MM BTU/hp | 10 | MM BTU/hp | 10 | MM BTU/hp | 10 | MM BTU/hp | Actual | Nitrogen Dioxide | 4.3 | tons/y | Uncontrolled |  |  |  | Natural Gas | 0 | 3-10-004-04 |  | 44068.4193 | All | Oil & Gas | All | Heater | All | Nitrogen Dioxide | All | All
Versado Gas Processors, LLC | 609 | Eunice Gas Processing Plant | Oil & Gas | O&G-Gas Plant | Lea | 32.4249 | -103.1472 | Major-Title V | Equipment | 33 | H-02 | Heater | Active | Hot Oil Heater | Entec | 3HE-016-3 HE-08-12-E | 90658 | 2000-06-05 10:04 | 1984-01-01 10:04 | 2.7 | MM SCF/y | 2.7 | MM SCF/y | 2.7 | MM SCF/y | 2.7 | MM SCF/y | Allowable | Nitrogen Dioxide | 0.3 | lb/h | Uncontrolled |  |  |  | Natural Gas | 8760 | 3-10-004-04 | 40 CFR 63 Subpart A / 40 CFR 63 Subpart DDDDD | 44068.4193 | All | Oil & Gas | All | Heater | All | Nitrogen Dioxide | All | All
Versado Gas Processors, LLC | 609 | Eunice Gas Processing Plant | Oil & Gas | O&G-Gas Plant | Lea | 32.4249 | -103.1472 | Major-Title V | Equipment | 33 | H-02 | Heater | Active | Hot Oil Heater | Entec | 3HE-016-3 HE-08-12-E | 90658 | 2000-06-05 10:04 | 1984-01-01 10:04 | 2.7 | MM SCF/y | 2.7 | MM SCF/y | 2.7 | MM SCF/y | 2.7 | MM SCF/y | Allowable | Nitrogen Dioxide | 1.2 | tons/y | Uncontrolled |  |  |  | Natural Gas | 8760 | 3-10-004-04 | 40 CFR 63 Subpart A / 40 CFR 63 Subpart DDDDD | 44068.4193 | All | Oil & Gas | All | Heater | All | Nitrogen Dioxide | All | All
Versado Gas Processors, LLC | 609 | Eunice Gas Processing Plant | Oil & Gas | O&G-Gas Plant | Lea | 32.4249 | -103.1472 | Major-Title V | Equipment | 33 | H-02 | Heater | Active | Hot Oil Heater | Entec | 3HE-016-3 HE-08-12-E | 90658 | 2000-06-05 10:04 | 1984-01-01 10:04 | 2.7 | MM SCF/y | 2.7 | MM SCF/y | 2.7 | MM SCF/y | 2.7 | MM SCF/y | Potential | Nitrogen Dioxide | 0.3 | lb/h | Uncontrolled |  |  |  | Natural Gas | 8760 | 3-10-004-04 | 40 CFR 63 Subpart A / 40 CFR 63 Subpart DDDDD | 44068.4193 | All | Oil & Gas | All | Heater | All | Nitrogen Dioxide | All | All
Versado Gas Processors, LLC | 609 | Eunice Gas Processing Plant | Oil & Gas | O&G-Gas Plant | Lea | 32.4249 | -103.1472 | Major-Title V | Equipment | 52 | RH-E | Heater | Active | Regenerator Gas Heater | Born | Not Applicable | RSO1138 | 2001-01-01 10:04 | 1984-01-01 10:04 | 3.5 | MM BTU/h | 3.5 | MM BTU/h | 3.5 | MM BTU/h | 3.5 | MM BTU/h | Allowable | Nitrogen Dioxide | 0.4 | lb/h | Uncontrolled |  |  |  | Natural Gas | 500 | 3-10-004-04 | 40 CFR 63 Subpart A / 40 CFR 63 Subpart DDDDD | 44068.4193 | All | Oil & Gas | All | Heater | All | Nitrogen Dioxide | All | All
Versado Gas Processors, LLC | 609 | Eunice Gas Processing Plant | Oil & Gas | O&G-Gas Plant | Lea | 32.4249 | -103.1472 | Major-Title V | Equipment | 52 | RH-E | Heater | Active | Regenerator Gas Heater | Born | Not Applicable | RSO1138 | 2001-01-01 10:04 | 1984-01-01 10:04 | 3.5 | MM BTU/h | 3.5 | MM BTU/h | 3.5 | MM BTU/h | 3.5 | MM BTU/h | Actual | Nitrogen Dioxide | 1.486 | tons/y |  |  |  |  | Natural Gas | 500 | 3-10-004-04 | 40 CFR 63 Subpart A / 40 CFR 63 Subpart DDDDD | 44068.4193 | All | Oil & Gas | All | Heater | All | Nitrogen Dioxide | All | All
Versado Gas Processors, LLC | 609 | Eunice Gas Processing Plant | Oil & Gas | O&G-Gas Plant | Lea | 32.4249 | -103.1472 | Major-Title V | Equipment | 52 | RH-E | Heater | Active | Regenerator Gas Heater | Born | Not Applicable | RSO1138 | 2001-01-01 10:04 | 1984-01-01 10:04 | 3.5 | MM BTU/h | 3.5 | MM BTU/h | 3.5 | MM BTU/h | 3.5 | MM BTU/h | Allowable | Nitrogen Dioxide | 1.5 | tons/y | Uncontrolled |  |  |  | Natural Gas | 500 | 3-10-004-04 | 40 CFR 63 Subpart A / 40 CFR 63 Subpart DDDDD | 44068.4193 | All | Oil & Gas | All | Heater | All | Nitrogen Dioxide | All | All
Versado Gas Processors, LLC | 609 | Eunice Gas Processing Plant | Oil & Gas | O&G-Gas Plant | Lea | 32.4249 | -103.1472 | Major-Title V | Equipment | 52 | RH-E | Heater | Active | Regenerator Gas Heater | Born | Not Applicable | RSO1138 | 2001-01-01 10:04 | 1984-01-01 10:04 | 3.5 | MM BTU/h | 3.5 | MM BTU/h | 3.5 | MM BTU/h | 3.5 | MM BTU/h | Potential | Nitrogen Dioxide | 0.4 | lb/h | Uncontrolled |  |  |  | Natural Gas | 500 | 3-10-004-04 | 40 CFR 63 Subpart A / 40 CFR 63 Subpart DDDDD | 44068.4193 | All | Oil & Gas | All | Heater | All | Nitrogen Dioxide | All | All
Versado Gas Processors, LLC | 610 | Targa - Monument Gas Plant | Oil & Gas | O&G-Gas Plant | Lea | 32.6105 | -103.3121 | Major-Title V | Equipment | 1 | BMH-01 | Heater | Active | Molesieve Heater | Born | N/A | 982 | 1997-01-01 10:04 | 1997-01-01 10:04 | 3.9 | MM BTU/h | 3.9 | MM BTU/h | 3.9 | MM BTU/h | 3.9 | MM BTU/h | Allowable | Nitrogen Dioxide | 1.7 | tons/y | Uncontrolled |  |  |  | Natural Gas | 8760 | 3-10-004-04 |  | 44068.4193 | All | Oil & Gas | All | Heater | All | Nitrogen Dioxide | All | All
Versado Gas Processors, LLC | 610 | Targa - Monument Gas Plant | Oil & Gas | O&G-Gas Plant | Lea | 32.6105 | -103.3121 | Major-Title V | Equipment | 1 | BMH-01 | Heater | Active | Molesieve Heater | Born | N/A | 982 | 1997-01-01 10:04 | 1997-01-01 10:04 | 3.9 | MM BTU/h | 3.9 | MM BTU/h | 3.9 | MM BTU/h | 3.9 | MM BTU/h | Actual | Nitrogen Dioxide | 3.45 | tons/y |  |  |  |  | Natural Gas | 8760 | 3-10-004-04 |  | 44068.4193 | All | Oil & Gas | All | Heater | All | Nitrogen Dioxide | All | All
Versado Gas Processors, LLC | 610 | Targa - Monument Gas Plant | Oil & Gas | O&G-Gas Plant | Lea | 32.6105 | -103.3121 | Major-Title V | Equipment | 1 | BMH-01 | Heater | Active | Molesieve Heater | Born | N/A | 982 | 1997-01-01 10:04 | 1997-01-01 10:04 | 3.9 | MM BTU/h | 3.9 | MM BTU/h | 3.9 | MM BTU/h | 3.9 | MM BTU/h | Allowable | Nitrogen Dioxide | 0.4 | lb/h | Uncontrolled |  |  |  | Natural Gas | 8760 | 3-10-004-04 |  | 44068.4193 | All | Oil & Gas | All | Heater | All | Nitrogen Dioxide | All | All
Versado Gas Processors, LLC | 610 | Targa - Monument Gas Plant | Oil & Gas | O&G-Gas Plant | Lea | 32.6105 | -103.3121 | Major-Title V | Equipment | 31 | H-NO | Heater | Active | Hot Oil Heater | Born | N/A | 2092-A | 1976-01-01 10:04 | 1976-01-01 10:04 | 30 | MM BTU/h | 30 | MM BTU/h | 30 | MM BTU/h | 30 | MM BTU/h | Allowable | Nitrogen Dioxide | 6.9 | lb/h | Uncontrolled |  |  |  | Natural Gas | 8760 | 3-10-004-04 |  | 44068.4193 | All | Oil & Gas | All | Heater | All | Nitrogen Dioxide | All | All
Versado Gas Processors, LLC | 610 | Targa - Monument Gas Plant | Oil & Gas | O&G-Gas Plant | Lea | 32.6105 | -103.3121 | Major-Title V | Equipment | 31 | H-NO | Heater | Active | Hot Oil Heater | Born | N/A | 2092-A | 1976-01-01 10:04 | 1976-01-01 10:04 | 30 | MM BTU/h | 30 | MM BTU/h | 30 | MM BTU/h | 30 | MM BTU/h | Actual | Nitrogen Dioxide | 11.593 | tons/y |  |  |  |  | Natural Gas | 8760 | 3-10-004-04 |  | 44068.4193 | All | Oil & Gas | All | Heater | All | Nitrogen Dioxide | All | All
Versado Gas Processors, LLC | 610 | Targa - Monument Gas Plant | Oil & Gas | O&G-Gas Plant | Lea | 32.6105 | -103.3121 | Major-Title V | Equipment | 31 | H-NO | Heater | Active | Hot Oil Heater | Born | N/A | 2092-A | 1976-01-01 10:04 | 1976-01-01 10:04 | 30 | MM BTU/h | 30 | MM BTU/h | 30 | MM BTU/h | 30 | MM BTU/h | Allowable | Nitrogen Dioxide | 30.1 | tons/y | Uncontrolled |  |  |  | Natural Gas | 8760 | 3-10-004-04 |  | 44068.4193 | All | Oil & Gas | All | Heater | All | Nitrogen Dioxide | All | All | 15.05
Versado Gas Processors, LLC | 610 | Targa - Monument Gas Plant | Oil & Gas | O&G-Gas Plant | Lea | 32.6105 | -103.3121 | Major-Title V | Equipment | 32 | H-SO | Heater | Active | Hot Oil Heater | Born | N/A | 2092 | 1976-01-01 10:04 | 1976-01-01 10:04 | 30 | MM BTU/h | 30 | MM BTU/h | 30 | MM BTU/h | 30 | MM BTU/h | Allowable | Nitrogen Dioxide | 30.1 | tons/y | Uncontrolled |  |  |  | Natural Gas | 8760 | 3-10-004-04 |  | 44068.4193 | All | Oil & Gas | All | Heater | All | Nitrogen Dioxide | All | All | 15.05
Versado Gas Processors, LLC | 610 | Targa - Monument Gas Plant | Oil & Gas | O&G-Gas Plant | Lea | 32.6105 | -103.3121 | Major-Title V | Equipment | 32 | H-SO | Heater | Active | Hot Oil Heater | Born | N/A | 2092 | 1976-01-01 10:04 | 1976-01-01 10:04 | 30 | MM BTU/h | 30 | MM BTU/h | 30 | MM BTU/h | 30 | MM BTU/h | Allowable | Nitrogen Dioxide | 6.9 | lb/h | Uncontrolled |  |  |  | Natural Gas | 8760 | 3-10-004-04 |  | 44068.4193 | All | Oil & Gas | All | Heater | All | Nitrogen Dioxide | All | All
Versado Gas Processors, LLC | 610 | Targa - Monument Gas Plant | Oil & Gas | O&G-Gas Plant | Lea | 32.6105 | -103.3121 | Major-Title V | Equipment | 32 | H-SO | Heater | Active | Hot Oil Heater | Born | N/A | 2092 | 1976-01-01 10:04 | 1976-01-01 10:04 | 30 | MM BTU/h | 30 | MM BTU/h | 30 | MM BTU/h | 30 | MM BTU/h | Actual | Nitrogen Dioxide | 11.593 | tons/y |  |  |  |  | Natural Gas | 8760 | 3-10-004-04 |  | 44068.4193 | All | Oil & Gas | All | Heater | All | Nitrogen Dioxide | All | All
Versado Gas Processors, LLC | 610 | Targa - Monument Gas Plant | Oil & Gas | O&G-Gas Plant | Lea | 32.6105 | -103.3121 | Major-Title V | Equipment | 33 | RH-01 | Heater | Active | Regeneration Gas Heater 1 | Born | N/A | 1820 | 2061-01-01 10:04 | 2061-01-01 10:04 | 16 | MM BTU/h | 16 | MM BTU/h | 16 | MM BTU/h | 16 | MM BTU/h | Actual | Nitrogen Dioxide | 11.465 | tons/y |  |  |  |  | Natural Gas | 8760 | 3-10-004-04 |  | 44068.4193 | All | Oil & Gas | All | Heater | All | Nitrogen Dioxide | All | All
Versado Gas Processors, LLC | 610 | Targa - Monument Gas Plant | Oil & Gas | O&G-Gas Plant | Lea | 32.6105 | -103.3121 | Major-Title V | Equipment | 33 | RH-01 | Heater | Active | Regeneration Gas Heater 1 | Born | N/A | 1820 | 1961-01-01 10:04 | 1961-01-01 10:04 | 16 | MM BTU/h | 16 | MM BTU/h | 16 | MM BTU/h | 16 | MM BTU/h | Allowable | Nitrogen Dioxide | 16.2 | tons/y | Uncontrolled |  |  |  | Natural Gas | 8760 | 3-10-004-04 |  | 44068.4193 | All | Oil & Gas | All | Heater | All | Nitrogen Dioxide | All | All | 8.1
Versado Gas Processors, LLC | 610 | Targa - Monument Gas Plant | Oil & Gas | O&G-Gas Plant | Lea | 32.6105 | -103.3121 | Major-Title V | Equipment | 33 | RH-01 | Heater | Active | Regeneration Gas Heater 1 | Born | N/A | 1820 | 2061-01-01 10:04 | 2061-01-01 10:04 | 16 | MM BTU/h | 16 | MM BTU/h | 16 | MM BTU/h | 16 | MM BTU/h | Allowable | Nitrogen Dioxide | 3.7 | lb/h | Uncontrolled |  |  |  | Natural Gas | 8760 | 3-10-004-04 |  | 44068.4193 | All | Oil & Gas | All | Heater | All | Nitrogen Dioxide | All | All
Versado Gas Processors, LLC | 610 | Targa - Monument Gas Plant | Oil & Gas | O&G-Gas Plant | Lea | 32.6105 | -103.3121 | Major-Title V | Equipment | 50 | RH-02 | Heater | Active | Regeneration Gas Heater 2 (standby) | Thermoflux | N/A | 7040 | 1997-01-01 10:04 | 1997-01-01 10:04 | 4 | MM BTU/h | 4 | MM BTU/h | 4 | MM BTU/h | 4 | MM BTU/h | Actual | Nitrogen Dioxide | 0.119 | tons/y |  |  |  |  | Natural Gas | 8760 | 3-10-004-04 |  | 44068.4193 | All | Oil & Gas | All | Heater | All | Nitrogen Dioxide | All | All
Versado Gas Processors, LLC | 612 | Saunders Gas Plant | Oil & Gas | O&G-Gas Plant | Lea | 33.0572 | -103.6075 | Major-Title V | Equipment | 8 | H-03 | Heater | Active | Ecotherm Heater | Ecotherm | Not applicable | J-62-008 | 1978-01-01 10:04 | 1978-01-01 10:04 | 16.5 | MM BTU/h | 16.5 | MM BTU/h | 16.5 | MM BTU/h | 16.5 | MM BTU/h | Actual | Nitrogen Dioxide | 7.085 | tons/y |  |  |  |  | Natural Gas | 8760 | 3-10-004-04 | 40 CFR 63 Subpart A / 40 CFR 63 Subpart DDDDD / 40 CFR 63 Subpart HH | 44068.4193 | All | Oil & Gas | All | Heater | All | Nitrogen Dioxide | All | All
Versado Gas Processors, LLC | 612 | Saunders Gas Plant | Oil & Gas | O&G-Gas Plant | Lea | 33.0572 | -103.6075 | Major-Title V | Equipment | 8 | H-03 | Heater | Active | Ecotherm Heater | Ecotherm | Not applicable | J-62-008 | 1978-01-01 10:04 | 1978-01-01 10:04 | 16.5 | MM BTU/h | 16.5 | MM BTU/h | 16.5 | MM BTU/h | 16.5 | MM BTU/h | Allowable | Nitrogen Dioxide | 4.6 | lb/h | Uncontrolled |  |  |  | Natural Gas | 8760 | 3-10-004-04 | 40 CFR 63 Subpart A / 40 CFR 63 Subpart DDDDD / 40 CFR 63 Subpart HH | 44068.4193 | All | Oil & Gas | All | Heater | All | Nitrogen Dioxide | All | All
Versado Gas Processors, LLC | 612 | Saunders Gas Plant | Oil & Gas | O&G-Gas Plant | Lea | 33.0572 | -103.6075 | Major-Title V | Equipment | 8 | H-03 | Heater | Active | Ecotherm Heater | Ecotherm | Not applicable | J-62-008 | 1978-01-01 10:04 | 1978-01-01 10:04 | 16.5 | MM BTU/h | 16.5 | MM BTU/h | 16.5 | MM BTU/h | 16.5 | MM BTU/h | Allowable | Nitrogen Dioxide | 20.3 | tons/y | Uncontrolled |  |  |  | Natural Gas | 8760 | 3-10-004-04 | 40 CFR 63 Subpart A / 40 CFR 63 Subpart DDDDD / 40 CFR 63 Subpart HH | 44068.4193 | All | Oil & Gas | All | Heater | All | Nitrogen Dioxide | All | All | 10.15
Versado Gas Processors, LLC | 612 | Saunders Gas Plant | Oil & Gas | O&G-Gas Plant | Lea | 33.0572 | -103.6075 | Major-Title V | Equipment | 16 | H-01 | Heater | Active | Hot Oil Heater | Loveco | Not Applicable | C-77-076 | 1976-01-01 10:04 | 1976-01-01 10:04 | 6.4 | MM BTU/h | 6.4 | MM BTU/h | 6.4 | MM BTU/h | 6.4 | MM BTU/h | Allowable | Nitrogen Dioxide | 7.8 | tons/y | Uncontrolled |  |  |  | Natural Gas | 8760 | 3-10-004-04 | 40 CFR 63 Subpart A / 40 CFR 63 Subpart DDDDD / 40 CFR 63 Subpart HH | 44068.4193 | All | Oil & Gas | All | Heater | All | Nitrogen Dioxide | All | All
Versado Gas Processors, LLC | 612 | Saunders Gas Plant | Oil & Gas | O&G-Gas Plant | Lea | 33.0572 | -103.6075 | Major-Title V | Equipment | 16 | H-01 | Heater | Active | Hot Oil Heater | Loveco | Not Applicable | C-77-076 | 1976-01-01 10:04 | 1976-01-01 10:04 | 6.4 | MM BTU/h | 6.4 | MM BTU/h | 6.4 | MM BTU/h | 6.4 | MM BTU/h | Allowable | Nitrogen Dioxide | 1.8 | lb/h | Uncontrolled |  |  |  | Natural Gas | 8760 | 3-10-004-04 | 40 CFR 63 Subpart A / 40 CFR 63 Subpart DDDDD / 40 CFR 63 Subpart HH | 44068.4193 | All | Oil & Gas | All | Heater | All | Nitrogen Dioxide | All | All
Versado Gas Processors, LLC | 612 | Saunders Gas Plant | Oil & Gas | O&G-Gas Plant | Lea | 33.0572 | -103.6075 | Major-Title V | Equipment | 17 | H-02 | Heater | Active | Hot Oil Heater | Wheco | Not applicable | HO-1108-68 | 1976-01-01 10:04 | 1976-01-01 10:04 | 5 | MM BTU/h | 5 | MM BTU/h | 5 | MM BTU/h | 5 | MM BTU/h | Actual | Nitrogen Dioxide | 2.147 | tons/y |  |  |  |  | Natural Gas | 8760 | 3-10-004-04 | 40 CFR 63 Subpart A / 40 CFR 63 Subpart DDDDD / 40 CFR 63 Subpart HH | 44068.4193 | All | Oil & Gas | All | Heater | All | Nitrogen Dioxide | All | All
Versado Gas Processors, LLC | 612 | Saunders Gas Plant | Oil & Gas | O&G-Gas Plant | Lea | 33.0572 | -103.6075 | Major-Title V | Equipment | 17 | H-02 | Heater | Active | Hot Oil Heater | Wheco | Not applicable | HO-1108-68 | 1976-01-01 10:04 | 1976-01-01 10:04 | 5 | MM BTU/h | 5 | MM BTU/h | 5 | MM BTU/h | 5 | MM BTU/h | Allowable | Nitrogen Dioxide | 1.4 | lb/h | Uncontrolled |  |  |  | Natural Gas | 8760 | 3-10-004-04 | 40 CFR 63 Subpart A / 40 CFR 63 Subpart DDDDD / 40 CFR 63 Subpart HH | 44068.4193 | All | Oil & Gas | All | Heater | All | Nitrogen Dioxide | All | All
Versado Gas Processors, LLC | 612 | Saunders Gas Plant | Oil & Gas | O&G-Gas Plant | Lea | 33.0572 | -103.6075 | Major-Title V | Equipment | 17 | H-02 | Heater | Active | Hot Oil Heater | Wheco | Not applicable | HO-1108-68 | 1976-01-01 10:04 | 1976-01-01 10:04 | 5 | MM BTU/h | 5 | MM BTU/h | 5 | MM BTU/h | 5 | MM BTU/h | Allowable | Nitrogen Dioxide | 6.1 | tons/y | Uncontrolled |  |  |  | Natural Gas | 8760 | 3-10-004-04 | 40 CFR 63 Subpart A / 40 CFR 63 Subpart DDDDD / 40 CFR 63 Subpart HH | 44068.4193 | All | Oil & Gas | All | Heater | All | Nitrogen Dioxide | All | All
Versado Gas Processors, LLC | 612 | Saunders Gas Plant | Oil & Gas | O&G-Gas Plant | Lea | 33.0572 | -103.6075 | Major-Title V | Equipment | 20 | H-04 | Heater | Active | Hri Regenerator Heater | HRI | Not Applicable | RS97054 | 1997-01-01 10:04 | 1997-01-01 10:04 | 2.7 | MM BTU/h | 2.7 | MM BTU/h | 2.7 | MM BTU/h | 2.7 | MM BTU/h | Allowable | Nitrogen Dioxide | 0.3 | lb/h | Uncontrolled |  |  |  | Natural Gas | 8760 | 3-10-004-04 | 40 CFR 63 Subpart A / 40 CFR 63 Subpart DDDDD | 44068.4193 | All | Oil & Gas | All | Heater | All | Nitrogen Dioxide | All | All
Versado Gas Processors, LLC | 612 | Saunders Gas Plant | Oil & Gas | O&G-Gas Plant | Lea | 33.0572 | -103.6075 | Major-Title V | Equipment | 20 | H-04 | Heater | Active | Hri Regenerator Heater | HRI | Not Applicable | RS97054 | 1997-01-01 10:04 | 1997-01-01 10:04 | 2.7 | MM BTU/h | 2.7 | MM BTU/h | 2.7 | MM BTU/h | 2.7 | MM BTU/h | Actual | Nitrogen Dioxide | 0.483 | tons/y |  |  |  |  | Natural Gas | 8760 | 3-10-004-04 | 40 CFR 63 Subpart A / 40 CFR 63 Subpart DDDDD | 44068.4193 | All | Oil & Gas | All | Heater | All | Nitrogen Dioxide | All | All
Versado Gas Processors, LLC | 612 | Saunders Gas Plant | Oil & Gas | O&G-Gas Plant | Lea | 33.0572 | -103.6075 | Major-Title V | Equipment | 20 | H-04 | Heater | Active | Hri Regenerator Heater | HRI | Not Applicable | RS97054 | 1997-01-01 10:04 | 1997-01-01 10:04 | 2.7 | MM BTU/h | 2.7 | MM BTU/h | 2.7 | MM BTU/h | 2.7 | MM BTU/h | Allowable | Nitrogen Dioxide | 1.2 | tons/y | Uncontrolled |  |  |  | Natural Gas | 8760 | 3-10-004-04 | 40 CFR 63 Subpart A / 40 CFR 63 Subpart DDDDD | 44068.4193 | All | Oil & Gas | All | Heater | All | Nitrogen Dioxide | All | All
Versado Gas Processors, LLC | 613 | Vada Compressor Station | Oil & Gas | O&G-Compressor Station | Lea | 33.4344 | -103.5447 | Synthetic Minor | Equipment | 15 | 16 | Heater | Removed | Loveco Regenerator Heater, removed | Loveco Regenerator Heater | unknown | unknown | 2000-04-19 10:04 | 2000-04-19 10:04 | 1 | MM BTU/h | 1 | MM BTU/h |  |  | 1 | MM BTU/h | Allowable | Nitrogen Dioxide | 5.02 | lb/h | Uncontrolled |  |  |  |  | 0 | 3-10-004-04 |  | 44068.4193 | All | Oil & Gas | All | Heater | All | Nitrogen Dioxide | All | All
Versado Gas Processors, LLC | 613 | Vada Compressor Station | Oil & Gas | O&G-Compressor Station | Lea | 33.4344 | -103.5447 | Synthetic Minor | Equipment | 15 | 16 | Heater | Removed | Loveco Regenerator Heater, removed | Loveco Regenerator Heater | unknown | unknown | 2000-04-19 10:04 | 2000-04-19 10:04 | 1 | MM BTU/h | 1 | MM BTU/h |  |  | 1 | MM BTU/h | Allowable | Nitrogen Dioxide | 0.5 | tons/y | Uncontrolled |  |  |  |  | 0 | 3-10-004-04 |  | 44068.4193 | All | Oil & Gas | All | Heater | All | Nitrogen Dioxide | All | All
Versado Gas Processors, LLC | 613 | Vada Compressor Station | Oil & Gas | O&G-Compressor Station | Lea | 33.4344 | -103.5447 | Synthetic Minor | Equipment | 21 | 22 | Heater | Removed | Born Oil Heater, removed | BORN OIL Heater | unknown | unknown | 2000-04-19 10:04 | 2000-04-19 10:04 | 0.86 | MM BTU/h | 0.86 | MM BTU/h |  |  | 0.86 | MM BTU/h | Allowable | Nitrogen Dioxide | 5.8 | tons/y | Uncontrolled |  |  |  |  | 0 | 3-10-004-04 |  | 44068.4193 | All | Oil & Gas | All | Heater | All | Nitrogen Dioxide | All | All
Versado Gas Processors, LLC | 613 | Vada Compressor Station | Oil & Gas | O&G-Compressor Station | Lea | 33.4344 | -103.5447 | Synthetic Minor | Equipment | 21 | 22 | Heater | Removed | Born Oil Heater, removed | BORN OIL Heater | unknown | unknown | 2000-04-19 10:04 | 2000-04-19 10:04 | 0.86 | MM BTU/h | 0.86 | MM BTU/h |  |  | 0.86 | MM BTU/h | Allowable | Nitrogen Dioxide | 5.02 | lb/h | Uncontrolled |  |  |  |  | 0 | 3-10-004-04 |  | 44068.4193 | All | Oil & Gas | All | Heater | All | Nitrogen Dioxide | All | All
Versado Gas Processors, LLC | 613 | Vada Compressor Station | Oil & Gas | O&G-Compressor Station | Lea | 33.4344 | -103.5447 | Synthetic Minor | Equipment | 22 | 24 | Heater | Removed | Glycol Regenerator Heater GH-01, removed | Black Sivalls & Bryson | unknown | unknown | 2000-04-19 10:04 | 2000-04-19 10:04 | 0.38 | MM BTU/h | 0.38 | MM BTU/h |  |  | 0.38 | MM BTU/h | Allowable | Nitrogen Dioxide | 0.05 | lb/h | Uncontrolled |  |  |  |  | 8760 | 3-10-003-02 |  | 44068.4193 | All | Oil & Gas | All | Heater | All | Nitrogen Dioxide | All | All
Versado Gas Processors, LLC | 613 | Vada Compressor Station | Oil & Gas | O&G-Compressor Station | Lea | 33.4344 | -103.5447 | Synthetic Minor | Equipment | 22 | 24 | Heater | Removed | Glycol Regenerator Heater GH-01, removed | Black Sivalls & Bryson | unknown | unknown | 2000-04-19 10:04 | 2000-04-19 10:04 | 0.38 | MM BTU/h | 0.38 | MM BTU/h |  |  | 0.38 | MM BTU/h | Allowable | Nitrogen Dioxide | 0.2 | tons/y | Uncontrolled |  |  |  |  | 8760 | 3-10-003-02 |  | 44068.4193 | All | Oil & Gas | All | Heater | All | Nitrogen Dioxide | All | All
Versado Gas Processors, LLC | 613 | Vada Compressor Station | Oil & Gas | O&G-Compressor Station | Lea | 33.4344 | -103.5447 | Synthetic Minor | Equipment | 22 | 24 | Heater | Removed | Glycol Regenerator Heater GH-01, removed | Black Sivalls & Bryson | unknown | unknown | 2000-04-19 10:04 | 2000-04-19 10:04 | 0.38 | MM BTU/h | 0.38 | MM BTU/h |  |  | 0.38 | MM BTU/h | Actual | Nitrogen Dioxide | 0.15 | tons/y | Uncontrolled |  |  |  |  | 8760 | 3-10-003-02 |  | 44068.4193 | All | Oil & Gas | All | Heater | All | Nitrogen Dioxide | All | All
Versado Gas Processors, LLC | 613 | Vada Compressor Station | Oil & Gas | O&G-Compressor Station | Lea | 33.4344 | -103.5447 | Synthetic Minor | Equipment | 25 | GH-01b | Heater | Active | Glycol Regenerator Heater | Natco | not applciable | N19N21501-01 | 2006-01-01 10:04 | 2006-01-01 10:04 | 0.75 | MM BTU/h | 0.75 | MM BTU/h | 0.75 | MM BTU/h | 0.75 | MM BTU/h | Actual | Nitrogen Dioxide | 0.07 | tons/y |  |  |  |  | Natural Gas | 8760 | 3-10-003-02 |  | 44068.4193 | All | Oil & Gas | All | Heater | All | Nitrogen Dioxide | All | All
Versado Gas Processors, LLC | 613 | Vada Compressor Station | Oil & Gas | O&G-Compressor Station | Lea | 33.4344 | -103.5447 | Synthetic Minor | Equipment | 25 | GH-01b | Heater | Active | Glycol Regenerator Heater | Natco | not applciable | N19N21501-01 | 2006-01-01 10:04 | 2006-01-01 10:04 | 0.75 | MM BTU/h | 0.75 | MM BTU/h | 0.75 | MM BTU/h | 0.75 | MM BTU/h | Allowable | Nitrogen Dioxide | 0.3 | tons/y | Uncontrolled |  |  |  | Natural Gas | 8760 | 3-10-003-02 |  | 44068.4193 | All | Oil & Gas | All | Heater | All | Nitrogen Dioxide | All | All
Versado Gas Processors, LLC | 35592 | Targa - Brininstool Compressor Station | Oil & Gas | O&G-Compressor Station | Lea | 32.3002 | -103.5404 | Synthetic Minor | Equipment | 6 | H-1 | Heater | Removed | (removed) Amine Heater | TBD | TBD | TBD |  |  | 28 | MM BTU/h | 28 | MM BTU/h | 28 | MM BTU/h | 28 | MM BTU/h | Allowable | Nitrogen Dioxide | 12 | tons/y |  |  |  |  | Natural Gas | 8760 | 3-10-004-04 |  | 44068.4193 | All | Oil & Gas | All | Heater | All | Nitrogen Dioxide | All | All
Versado Gas Processors, LLC | 35592 | Targa - Brininstool Compressor Station | Oil & Gas | O&G-Compressor Station | Lea | 32.3002 | -103.5404 | Synthetic Minor | Equipment | 6 | H-1 | Heater | Removed | (removed) Amine Heater | TBD | TBD | TBD |  |  | 28 | MM BTU/h | 28 | MM BTU/h | 28 | MM BTU/h | 28 | MM BTU/h | Allowable | Nitrogen Dioxide | 2.7 | lb/h |  |  |  |  | Natural Gas | 8760 | 3-10-004-04 |  | 44068.4193 | All | Oil & Gas | All | Heater | All | Nitrogen Dioxide | All | All
Versado Gas Processors, LLC | 38577 | Targa - Lea Compressor Station | Oil & Gas | O&G-Compressor Station | Lea | 32.5556 | -103.5116 | Synthetic Minor | Equipment | 8 | H-1 | Heater | Active | Dehydrator Reboiler | TBD | TBD | TBD | [6 empty] | 3 | MM BTU/h |  |  | Allowable | Nitrogen Dioxide | 0.29 | lb/h | Uncontrolled |  |  |  |  | 8760 | 3-10-004-04 |  | 44068.4193 | All | Oil & Gas | All | Heater | All | Nitrogen Dioxide | All | All
Versado Gas Processors, LLC | 38577 | Targa - Lea Compressor Station | Oil & Gas | O&G-Compressor Station | Lea | 32.5556 | -103.5116 | Synthetic Minor | Equipment | 8 | H-1 | Heater | Active | Dehydrator Reboiler | TBD | TBD | TBD | [6 empty] | 3 | MM BTU/h | 3 | MM BTU/h | Allowable | Nitrogen Dioxide | 1.29 | tons/y | Uncontrolled |  |  |  |  | 8760 | 3-10-004-04 |  | 44068.4193 | All | Oil & Gas | All | Heater | All | Nitrogen Dioxide | All | All
WPX Energy Permian LLC | 37181 | WPX - RDX 17 - 12H, 16H, 25H, 35H, 36H, 37H | Oil & Gas | O&G-Production Facility | Eddy | 32.0492 | -103.9096 | Synthetic Minor | Equipment | 7 | HT1 - HT4 | Heater | Active | Natural Gas Fired Separator Heater (x4) | TBD | TBD | TBD |  |  | 0.5 | MM BTU/h | 500 | M BTU/h | 500 | M BTU/h | 500 | M BTU/h | Allowable | Nitrogen Dioxide | 0.8 | tons/y | Uncontrolled |  |  |  | Natural Gas | 8760 | 3-10-004-04 |  | 44068.4193 | All | Oil & Gas | All | Heater | All | Nitrogen Dioxide | All | All
WPX Energy Permian LLC | 37181 | WPX - RDX 17 - 12H, 16H, 25H, 35H, 36H, 37H | Oil & Gas | O&G-Production Facility | Eddy | 32.0492 | -103.9096 | Synthetic Minor | Equipment | 7 | HT1 - HT4 | Heater | Active | Natural Gas Fired Separator Heater (x4) | TBD | TBD | TBD |  |  | 0.5 | MM BTU/h | 500 | M BTU/h | 500 | M BTU/h | 500 | M BTU/h | Allowable | Nitrogen Dioxide | 0.18 | lb/h | Uncontrolled |  |  |  | Natural Gas | 8760 | 3-10-004-04 |  | 44068.4193 | All | Oil & Gas | All | Heater | All | Nitrogen Dioxide | All | All
WPX Energy Permian LLC | 37181 | WPX - RDX 17 - 12H, 16H, 25H, 35H, 36H, 37H | Oil & Gas | O&G-Production Facility | Eddy | 32.0492 | -103.9096 | Synthetic Minor | Equipment | 7 | HT1 - HT4 | Heater | Active | Natural Gas Fired Separator Heater (x4) | TBD | TBD | TBD |  |  | 0.5 | MM BTU/h | 500 | M BTU/h | 500 | M BTU/h | 500 | M BTU/h | Actual | Nitrogen Dioxide | 0.146 | tons/y |  |  |  |  | Natural Gas | 8760 | 3-10-004-04 |  | 44068.4193 | All | Oil & Gas | All | Heater | All | Nitrogen Dioxide | All | All
WPX Energy Permian LLC | 37181 | WPX - RDX 17 - 12H, 16H, 25H, 35H, 36H, 37H | Oil & Gas | O&G-Production Facility | Eddy | 32.0492 | -103.9096 | Synthetic Minor | Equipment | 12 | HT5 - HT6 | Heater | Active | Natural Gas Fired Separator Heater (x2) | TBD | TBD | TBD |  |  | 1.5 | MM BTU/h | 750 | M BTU/h | 750 | M BTU/h | 750 | M BTU/h | Allowable | Nitrogen Dioxide | 1.2 | tons/y | Uncontrolled |  |  |  | Natural Gas | 8760 | 3-10-004-04 |  | 44068.4193 | All | Oil & Gas | All | Heater | All | Nitrogen Dioxide | All | All
WPX Energy Permian LLC | 37181 | WPX - RDX 17 - 12H, 16H, 25H, 35H, 36H, 37H | Oil & Gas | O&G-Production Facility | Eddy | 32.0492 | -103.9096 | Synthetic Minor | Equipment | 12 | HT5 - HT6 | Heater | Active | Natural Gas Fired Separator Heater (x2) | TBD | TBD | TBD |  |  | 1.5 | MM BTU/h | 750 | M BTU/h | 750 | M BTU/h | 750 | M BTU/h | Allowable | Nitrogen Dioxide | 0.27 | lb/h | Uncontrolled |  |  |  | Natural Gas | 8760 | 3-10-004-04 |  | 44068.4193 | All | Oil & Gas | All | Heater | All | Nitrogen Dioxide | All | All
WPX Energy Permian LLC | 37181 | WPX - RDX 17 - 12H, 16H, 25H, 35H, 36H, 37H | Oil & Gas | O&G-Production Facility | Eddy | 32.0492 | -103.9096 | Synthetic Minor | Equipment | 12 | HT5 - HT6 | Heater | Active | Natural Gas Fired Separator Heater (x2) | TBD | TBD | TBD |  |  | 1.5 | MM BTU/h | 750 | M BTU/h | 750 | M BTU/h | 750 | M BTU/h | Actual | Nitrogen Dioxide | 0.109 | tons/y |  |  |  |  | Natural Gas | 8760 | 3-10-004-04 |  | 44068.4193 | All | Oil & Gas | All | Heater | All | Nitrogen Dioxide | All | All
WPX Energy Permian LLC | 37288 | WPX - UCBH WW Fed 1 Well Site | Oil & Gas | O&G-Tank Battery/Bulk Fuel Storage | Eddy | 32.0065 | -103.9442 | Notice of Intent | Equipment | 1 | 12 | Heater | Active | Tank Combustor | [13 empty] | Allowable | Nitrogen Dioxide | 1.5 | lb/h | [5 empty] | 8760 | 2-02-002-02 | Minor Source | 44068.4193 | All | Oil & Gas | All | Heater | All | Nitrogen Dioxide | All | All
WPX Energy Permian LLC | 37868 | WPX - East Pecos 22-1H (22-9H) | Oil & Gas | O&G-Production Facility | Eddy | 32.0214 | -103.9762 | Synthetic Minor | Equipment | 6 | HT-1 | Heater | Active | Natural Gas Fired Separator Heater-0.5 MMBtu/hr | TBD | TBD | TBD |  | 2013-02-12 10:04 | 0.5 | MM BTU/h | 0.5 | MM BTU/h | 0.5 | MM BTU/h | 0.5 | MM BTU/h | Allowable | Nitrogen Dioxide | 0.27 | tons/y | Uncontrolled |  |  |  | Natural Gas | 8760 | 3-10-004-04 |  | 44068.4193 | All | Oil & Gas | All | Heater | All | Nitrogen Dioxide | All | All
WPX Energy Permian LLC | 37868 | WPX - East Pecos 22-1H (22-9H) | Oil & Gas | O&G-Production Facility | Eddy | 32.0214 | -103.9762 | Synthetic Minor | Equipment | 6 | HT-1 | Heater | Active | Natural Gas Fired Separator Heater-0.5 MMBtu/hr | TBD | TBD | TBD |  | 2013-02-12 10:04 | 0.5 | MM BTU/h | 0.5 | MM BTU/h | 0.5 | MM BTU/h | 0.5 | MM BTU/h | Allowable | Nitrogen Dioxide | 0.06 | lb/h | Uncontrolled |  |  |  | Natural Gas | 8760 | 3-10-004-04 |  | 44068.4193 | All | Oil & Gas | All | Heater | All | Nitrogen Dioxide | All | All
WPX Energy Permian LLC | 37868 | WPX - East Pecos 22-1H (22-9H) | Oil & Gas | O&G-Production Facility | Eddy | 32.0214 | -103.9762 | Synthetic Minor | Equipment | 7 | HT-2 | Heater | Active | Natural Gas Fired Separator Heater-1.5 MMBtu/hr | TBD | TBD | TBD |  | 2017-05-04 10:04 | 1.5 | MM BTU/h | 1.5 | MM BTU/h | 1.5 | MM BTU/h | 1.5 | MM BTU/h | Allowable | Nitrogen Dioxide | 0.27 | lb/h | Uncontrolled |  |  |  | Natural Gas | 8760 | 3-10-004-04 |  | 44068.4193 | All | Oil & Gas | All | Heater | All | Nitrogen Dioxide | All | All
WPX Energy Permian LLC | 37868 | WPX - East Pecos 22-1H (22-9H) | Oil & Gas | O&G-Production Facility | Eddy | 32.0214 | -103.9762 | Synthetic Minor | Equipment | 7 | HT-2 | Heater | Active | Natural Gas Fired Separator Heater-1.5 MMBtu/hr | TBD | TBD | TBD |  | 2017-05-04 10:04 | 1.5 | MM BTU/h | 1.5 | MM BTU/h | 1.5 | MM BTU/h | 1.5 | MM BTU/h | Allowable | Nitrogen Dioxide | 1.2 | tons/y | Uncontrolled |  |  |  | Natural Gas | 8760 | 3-10-004-04 |  | 44068.4193 | All | Oil & Gas | All | Heater | All | Nitrogen Dioxide | All | All
WPX Energy Permian LLC | 38087 | WPX - RDX 17-44H, 45H, 46H | Oil & Gas | O&G-Production Facility | Eddy | 32.0496 | -103.9041 | Synthetic Minor | Equipment | 9 | HT 1 | Heater | Active | Separator Heater | Global Vessel | TBD | LV7006 | [6 empty] | 0.75 | MM BTU/h | 0.75 | MM BTU/h | Allowable | Nitrogen Dioxide | 0.09 | lb/h | Uncontrolled |  |  |  | Natural Gas | 8760 | 3-10-004-04 |  | 44068.4193 | All | Oil & Gas | All | Heater | All | Nitrogen Dioxide | All | All
WPX Energy Permian LLC | 38087 | WPX - RDX 17-44H, 45H, 46H | Oil & Gas | O&G-Production Facility | Eddy | 32.0496 | -103.9041 | Synthetic Minor | Equipment | 9 | HT 1 | Heater | Active | Separator Heater | Global Vessel | TBD | LV7006 | [6 empty] | 0.75 | MM BTU/h | 0.75 | MM BTU/h | Allowable | Nitrogen Dioxide | 0.4 | tons/y | Uncontrolled |  |  |  | Natural Gas | 8760 | 3-10-004-04 |  | 44068.4193 | All | Oil & Gas | All | Heater | All | Nitrogen Dioxide | All | All
WPX Energy Permian LLC | 38087 | WPX - RDX 17-44H, 45H, 46H | Oil & Gas | O&G-Production Facility | Eddy | 32.0496 | -103.9041 | Synthetic Minor | Equipment | 10 | HT 3 | Heater | Active | Separator Heater | Global Vessel | TBD | LV7007 | [6 empty] | 0.75 | MM BTU/h | 0.75 | MM BTU/h | Allowable | Nitrogen Dioxide | 0.09 | lb/h | Uncontrolled |  |  |  | Natural Gas | 8760 | 3-10-004-04 |  | 44068.4193 | All | Oil & Gas | All | Heater | All | Nitrogen Dioxide | All | All
WPX Energy Permian LLC | 38087 | WPX - RDX 17-44H, 45H, 46H | Oil & Gas | O&G-Production Facility | Eddy | 32.0496 | -103.9041 | Synthetic Minor | Equipment | 10 | HT 3 | Heater | Active | Separator Heater | Global Vessel | TBD | LV7007 | [6 empty] | 0.75 | MM BTU/h | 0.75 | MM BTU/h | Allowable | Nitrogen Dioxide | 0.4 | tons/y | Uncontrolled |  |  |  | Natural Gas | 8760 | 3-10-004-04 |  | 44068.4193 | All | Oil & Gas | All | Heater | All | Nitrogen Dioxide | All | All
WPX Energy Permian LLC | 38530 | WPX - Frontier 32-23-26 State 431H | Oil & Gas | O&G-Production Facility | Eddy | 32.254 | -104.3079 | Synthetic Minor | Equipment | 1 | HT-1 | Heater | Active | 1.5 MM Btu/hr Separator Heater | American Equipment & Manufacturing | NA | 172681-H | [6 empty] | 1.5 | MM BTU/h | 1.5 | MM BTU/h | Allowable | Nitrogen Dioxide | 0.18 | lb/h | Uncontrolled |  |  |  | Natural Gas | 8760 | 3-10-001-07 |  | 44068.4193 | All | Oil & Gas | All | Heater | All | Nitrogen Dioxide | All | All
WPX Energy Permian LLC | 38530 | WPX - Frontier 32-23-26 State 431H | Oil & Gas | O&G-Production Facility | Eddy | 32.254 | -104.3079 | Synthetic Minor | Equipment | 1 | HT-1 | Heater | Active | 1.5 MM Btu/hr Separator Heater | American Equipment & Manufacturing | NA | 172681-H | [6 empty] | 1.5 | MM BTU/h | 1.5 | MM BTU/h | Allowable | Nitrogen Dioxide | 0.81 | tons/y | Uncontrolled |  |  |  | Natural Gas | 8760 | 3-10-001-07 |  | 44068.4193 | All | Oil & Gas | All | Heater | All | Nitrogen Dioxide | All | All
WPX Energy Permian LLC | 39041 | WPX - Stateline No6 Compressor Station | Oil & Gas | O&G-Compressor Station | Curry | 32.0409 | -103.8806 | Synthetic Minor | Equipment | 8 | HT-3 | Heater | Active | Fuel Conditioning Heater, 0.5 MMBtu/hr | TBD | TBD | TBD | [6 empty] | 0.5 | MM BTU/h | 0.5 | MM BTU/h | Allowable | Nitrogen Dioxide | 0.05 | lb/h | Uncontrolled |  |  |  | Natural Gas | 8760 | 3-10-004-05 |  | 44068.4193 | All | Oil & Gas | All | Heater | All | Nitrogen Dioxide | All | All
WPX Energy Permian LLC | 39041 | WPX - Stateline No6 Compressor Station | Oil & Gas | O&G-Compressor Station | Curry | 32.0409 | -103.8806 | Synthetic Minor | Equipment | 8 | HT-3 | Heater | Active | Fuel Conditioning Heater, 0.5 MMBtu/hr | TBD | TBD | TBD | [6 empty] | 0.5 | MM BTU/h | 0.5 | MM BTU/h | Allowable | Nitrogen Dioxide | 0.2 | tons/y | Uncontrolled |  |  |  | Natural Gas | 8760 | 3-10-004-05 |  | 44068.4193 | All | Oil & Gas | All | Heater | All | Nitrogen Dioxide | All | All
WPX Energy Permian LLC (Denver) | 37373 | WPX - RDX 17-26H 17-41H | Oil & Gas | O&G-Production Facility | Eddy | 32.0354 | -103.8996 | Synthetic Minor | Equipment | 1 | HT 1-2 | Heater | Active | Sepatrator Heater 1-2 | TBD | TBD | TBD | [6 empty] | 1.5 | MM BTU/h | 1.5 | MM BTU/h | Allowable | Nitrogen Dioxide | 1.61 | tons/y | Uncontrolled |  |  |  | Natural Gas | 8760 | 3-10-004-04 |  | 44068.4193 | All | Oil & Gas | All | Heater | All | Nitrogen Dioxide | All | All
WPX Energy Permian LLC (Denver) | 37373 | WPX - RDX 17-26H 17-41H | Oil & Gas | O&G-Production Facility | Eddy | 32.0354 | -103.8996 | Synthetic Minor | Equipment | 1 | HT 1-2 | Heater | Active | Sepatrator Heater 1-2 | TBD | TBD | TBD | [6 empty] | 1.5 | MM BTU/h | 1.5 | MM BTU/h | Allowable | Nitrogen Dioxide | 0.37 | lb/h | Uncontrolled |  |  |  | Natural Gas | 8760 | 3-10-004-04 |  | 44068.4193 | All | Oil & Gas | All | Heater | All | Nitrogen Dioxide | All | All
WPX Energy Permian LLC (Denver) | 37387 | WPX - Cavern State 16-1H | Oil & Gas | O&G-Production Facility | Eddy | 32.3038 | -104.2024 | Synthetic Minor | Equipment | 8 | HT-1 | Heater | Active | 1.5 MMBtu/hr Separator Heater |  |  |  | 2015-09-18 10:04 | 2016-08-01 10:04 |  |  |  |  | 1.5 | MM BTU/h | 1.5 | MM BTU/h | Allowable | Nitrogen Dioxide | 0.18 | lb/h | Uncontrolled |  |  |  | Natural Gas | 8760 | 3-10-004-04 |  | 44068.4193 | All | Oil & Gas | All | Heater | All | Nitrogen Dioxide | All | All
WPX Energy Permian LLC (Denver) | 37387 | WPX - Cavern State 16-1H | Oil & Gas | O&G-Production Facility | Eddy | 32.3038 | -104.2024 | Synthetic Minor | Equipment | 8 | HT-1 | Heater | Active | 1.5 MMBtu/hr Separator Heater |  |  |  | 2015-09-18 10:04 | 2016-08-01 10:04 |  |  |  |  | 1.5 | MM BTU/h | 1.5 | MM BTU/h | Allowable | Nitrogen Dioxide | 0.81 | tons/y | Uncontrolled |  |  |  | Natural Gas | 8760 | 3-10-004-04 |  | 44068.4193 | All | Oil & Gas | All | Heater | All | Nitrogen Dioxide | All | All
Western Refining Southwest Inc - Gallup Refinery | 888 | Western Refining - Gallup Refinery | Oil & Gas | O&G-Refinery | McKinley | 35.4903 | -108.425 | Major-Title V | Equipment | 59 | D-H2 | Heater | Removed | Removed-Veritical/cylindrical DHT feed heater | Broach | Unknown | Unknown | 2002-12-15 10:04 |  | 7.5 | MM BTU/h | 7.5 | MM BTU/h | 7.5 | MM BTU/h | 7.5 | MM BTU/h | Actual | Nitrogen Dioxide | 3.65 | tons/y | [5 empty] | 0 | 3-05-010-39 | 40 CFR 60 Subpart GGG / 40 CFR 60 Subpart J | 44068.4193 | All | Oil & Gas | All | Heater | All | Nitrogen Dioxide | All | All
Western Refining Southwest Inc - Gallup Refinery | 888 | Western Refining - Gallup Refinery | Oil & Gas | O&G-Refinery | McKinley | 35.4903 | -108.425 | Major-Title V | Equipment | 119 | D-H3 | Heater | Active | Heater: Vertical/cylindrical trickle bed reactor feed heater with two Low NOx burners | Optimized Process Furnace | Not reported | J045931 | 2005-06-01 10:04 | 2005-06-01 10:04 | 9.9 | MM BTU/h | 9.9 | MM BTU/h | 9.9 | MM BTU/h | 9.9 | MM BTU/h | Allowable | Nitrogen Dioxide | 1.3 | tons/y | Uncontrolled |  |  |  | Natural Gas | 8760 | 3-05-010-39 | 40 CFR 60 Subpart A / 40 CFR 60 Subpart GGG / 40 CFR 60 Subpart J / 40 CFR 63 Subpart A / 40 CFR 63 Subpart DDDDD | 44068.4193 | All | Oil & Gas | All | Heater | All | Nitrogen Dioxide | All | All
Western Refining Southwest Inc - Gallup Refinery | 888 | Western Refining - Gallup Refinery | Oil & Gas | O&G-Refinery | McKinley | 35.4903 | -108.425 | Major-Title V | Equipment | 119 | D-H3 | Heater | Active | Heater: Vertical/cylindrical trickle bed reactor feed heater with two Low NOx burners | Optimized Process Furnace | Not reported | J045931 | 2005-06-01 10:04 | 2005-06-01 10:04 | 9.9 | MM BTU/h | 9.9 | MM BTU/h | 9.9 | MM BTU/h | 9.9 | MM BTU/h | Actual | Nitrogen Dioxide | 0.65 | tons/y |  |  |  |  | Natural Gas | 8760 | 3-05-010-39 | 40 CFR 60 Subpart A / 40 CFR 60 Subpart GGG / 40 CFR 60 Subpart J / 40 CFR 63 Subpart A / 40 CFR 63 Subpart DDDDD | 44068.4193 | All | Oil & Gas | All | Heater | All | Nitrogen Dioxide | All | All
Western Refining Southwest Inc - Gallup Refinery | 888 | Western Refining - Gallup Refinery | Oil & Gas | O&G-Refinery | McKinley | 35.4903 | -108.425 | Major-Title V | Equipment | 119 | D-H3 | Heater | Active | Heater: Vertical/cylindrical trickle bed reactor feed heater with two Low NOx burners | Optimized Process Furnace | Not reported | J045931 | 2005-06-01 10:04 | 2005-06-01 10:04 | 9.9 | MM BTU/h | 9.9 | MM BTU/h | 9.9 | MM BTU/h | 9.9 | MM BTU/h | Allowable | Nitrogen Dioxide | 0.3 | lb/h | Uncontrolled |  |  |  | Natural Gas | 8760 | 3-05-010-39 | 40 CFR 60 Subpart A / 40 CFR 60 Subpart GGG / 40 CFR 60 Subpart J / 40 CFR 63 Subpart A / 40 CFR 63 Subpart DDDDD | 44068.4193 | All | Oil & Gas | All | Heater | All | Nitrogen Dioxide | All | All
Western Refining Southwest Inc - Gallup Refinery | 888 | Western Refining - Gallup Refinery | Oil & Gas | O&G-Refinery | McKinley | 35.4903 | -108.425 | Major-Title V | Equipment | 145 | D-H2 | Heater | Active | Heater: Vertical/cylindrical ultra low sulfur DHT feed heater | Broach | Not reported | Not reported | 2007-04-01 10:04 | 2007-04-01 10:04 | 6.9 | MM BTU/h | 6.9 | MM BTU/h | 6.9 | MM BTU/h | 6.9 | MM BTU/h | Actual | Nitrogen Dioxide | 0.64 | tons/y |  |  |  |  | Natural Gas | 8760 | 3-06-001-05 | 40 CFR 60 Subpart A / 40 CFR 60 Subpart GGG / 40 CFR 60 Subpart J / 40 CFR 63 Subpart A / 40 CFR 63 Subpart DDDDD | 44068.4193 | All | Oil & Gas | All | Heater | All | Nitrogen Dioxide | All | All
Western Refining Southwest Inc - Gallup Refinery | 888 | Western Refining - Gallup Refinery | Oil & Gas | O&G-Refinery | McKinley | 35.4903 | -108.425 | Major-Title V | Equipment | 145 | D-H2 | Heater | Active | Heater: Vertical/cylindrical ultra low sulfur DHT feed heater | Broach | Not reported | Not reported | 2007-04-01 10:04 | 2007-04-01 10:04 | 6.9 | MM BTU/h | 6.9 | MM BTU/h | 6.9 | MM BTU/h | 6.9 | MM BTU/h | Allowable | Nitrogen Dioxide | 0.2 | lb/h | Uncontrolled |  |  |  | Natural Gas | 8760 | 3-06-001-05 | 40 CFR 60 Subpart A / 40 CFR 60 Subpart GGG / 40 CFR 60 Subpart J / 40 CFR 63 Subpart A / 40 CFR 63 Subpart DDDDD | 44068.4193 | All | Oil & Gas | All | Heater | All | Nitrogen Dioxide | All | All
Western Refining Southwest Inc - Gallup Refinery | 888 | Western Refining - Gallup Refinery | Oil & Gas | O&G-Refinery | McKinley | 35.4903 | -108.425 | Major-Title V | Equipment | 145 | D-H2 | Heater | Active | Heater: Vertical/cylindrical ultra low sulfur DHT feed heater | Broach | Not reported | Not reported | 2007-04-01 10:04 | 2007-04-01 10:04 | 6.9 | MM BTU/h | 6.9 | MM BTU/h | 6.9 | MM BTU/h | 6.9 | MM BTU/h | Allowable | Nitrogen Dioxide | 1.1 | tons/y | Uncontrolled |  |  |  | Natural Gas | 8760 | 3-06-001-05 | 40 CFR 60 Subpart A / 40 CFR 60 Subpart GGG / 40 CFR 60 Subpart J / 40 CFR 63 Subpart A / 40 CFR 63 Subpart DDDDD | 44068.4193 | All | Oil & Gas | All | Heater | All | Nitrogen Dioxide | All | All
Western Refining Southwest Inc - Gallup Refinery | 888 | Western Refining - Gallup Refinery | Oil & Gas | O&G-Refinery | McKinley | 35.4903 | -108.425 | Major-Title V | Equipment | 147 | D-H1A | Heater | Active | Heater: DHT Feed Heater (Low NOx Furnace) | Inserv | Not reported | Not reported | 2007-01-01 10:04 | 2007-01-01 10:04 | 7.2 | MM BTU/h | 7.2 | MM BTU/h | 7.2 | MM BTU/h | 7.2 | MM BTU/h | Allowable | Nitrogen Dioxide | 1.1 | tons/y | Uncontrolled |  |  |  | Natural Gas | 8760 | 3-06-001-06 | 40 CFR 60 Subpart A / 40 CFR 60 Subpart GGG / 40 CFR 60 Subpart J / 40 CFR 63 Subpart A / 40 CFR 63 Subpart DDDDD | 44068.4193 | All | Oil & Gas | All | Heater | All | Nitrogen Dioxide | All | All
Western Refining Southwest Inc - Gallup Refinery | 888 | Western Refining - Gallup Refinery | Oil & Gas | O&G-Refinery | McKinley | 35.4903 | -108.425 | Major-Title V | Equipment | 147 | D-H1A | Heater | Active | Heater: DHT Feed Heater (Low NOx Furnace) | Inserv | Not reported | Not reported | 2007-01-01 10:04 | 2007-01-01 10:04 | 7.2 | MM BTU/h | 7.2 | MM BTU/h | 7.2 | MM BTU/h | 7.2 | MM BTU/h | Allowable | Nitrogen Dioxide | 0.3 | lb/h | Uncontrolled |  |  |  | Natural Gas | 8760 | 3-06-001-06 | 40 CFR 60 Subpart A / 40 CFR 60 Subpart GGG / 40 CFR 60 Subpart J / 40 CFR 63 Subpart A / 40 CFR 63 Subpart DDDDD | 44068.4193 | All | Oil & Gas | All | Heater | All | Nitrogen Dioxide | All | All
Western Refining Southwest Inc - Gallup Refinery | 888 | Western Refining - Gallup Refinery | Oil & Gas | O&G-Refinery | McKinley | 35.4903 | -108.425 | Major-Title V | Equipment | 147 | D-H1A | Heater | Active | Heater: DHT Feed Heater (Low NOx Furnace) | Inserv | Not reported | Not reported | 2007-01-01 10:04 | 2007-01-01 10:04 | 7.2 | MM BTU/h | 7.2 | MM BTU/h | 7.2 | MM BTU/h | 7.2 | MM BTU/h | Actual | Nitrogen Dioxide | 0.71 | tons/y |  |  |  |  | Natural Gas | 8760 | 3-06-001-06 | 40 CFR 60 Subpart A / 40 CFR 60 Subpart GGG / 40 CFR 60 Subpart J / 40 CFR 63 Subpart A / 40 CFR 63 Subpart DDDDD | 44068.4193 | All | Oil & Gas | All | Heater | All | Nitrogen Dioxide | All | All
Western Refining Terminals LLC - Bloomfield | 1156 | Bloomfield Products Terminal | Oil & Gas | O&G-Refinery | San Juan | 36.6972 | -107.9722 | Major-Title V | Equipment | 6 | H-401 | Heater | Removed | Removed, Unifiner Reactor Heater | K.W. Anderson Co. | not applicable | not applicable |  |  | 10.38 | MM BTU/h | 10.38 | MM BTU/h |  |  | 10.38 | MM BTU/h | Actual | Nitrogen Dioxide | 4.15 | tons/y | Uncontrolled |  |  |  | Sour Gas | 0 | 3-06-001-06 |  | 44068.4193 | All | Oil & Gas | All | Heater | All | Nitrogen Dioxide | All | All
XTO Energy Inc | 31553 | XTO - PLU Big Sinks 19-24-31 USA 1H | Oil & Gas | O&G-Production Facility | Eddy | 32.2096 | -103.8193 | Synthetic Minor | Equipment | 1 | AUXH-1 | Heater | Active | Heater Treater | TBD | TBD | TBD | [6 empty] | 0.75 | MM BTU/h | 0.75 | MM BTU/h | Allowable | Nitrogen Dioxide | 0.11 | lb/h | Uncontrolled |  |  |  | Natural Gas | 8760 | 3-10-004-04 |  | 44068.4193 | All | Oil & Gas | All | Heater | All | Nitrogen Dioxide | All | All
XTO Energy Inc | 31553 | XTO - PLU Big Sinks 19-24-31 USA 1H | Oil & Gas | O&G-Production Facility | Eddy | 32.2096 | -103.8193 | Synthetic Minor | Equipment | 1 | AUXH-1 | Heater | Active | Heater Treater | TBD | TBD | TBD | [6 empty] | 0.75 | MM BTU/h | 0.75 | MM BTU/h | Allowable | Nitrogen Dioxide | 0.46 | tons/y | Uncontrolled |  |  |  | Natural Gas | 8760 | 3-10-004-04 |  | 44068.4193 | All | Oil & Gas | All | Heater | All | Nitrogen Dioxide | All | All
XTO Energy Inc | 31553 | XTO - PLU Big Sinks 19-24-31 USA 1H | Oil & Gas | O&G-Production Facility | Eddy | 32.2096 | -103.8193 | Synthetic Minor | Equipment | 2 | AUXH-2 | Heater | Active | Heater Treater | TBD | TBD | TBD | [6 empty] | 0.75 | MM BTU/h | 0.75 | MM BTU/h | Allowable | Nitrogen Dioxide | 0.11 | lb/h | Uncontrolled |  |  |  | Natural Gas | 8760 | 3-10-004-04 |  | 44068.4193 | All | Oil & Gas | All | Heater | All | Nitrogen Dioxide | All | All
XTO Energy Inc | 31553 | XTO - PLU Big Sinks 19-24-31 USA 1H | Oil & Gas | O&G-Production Facility | Eddy | 32.2096 | -103.8193 | Synthetic Minor | Equipment | 2 | AUXH-2 | Heater | Active | Heater Treater | TBD | TBD | TBD | [6 empty] | 0.75 | MM BTU/h | 0.75 | MM BTU/h | Allowable | Nitrogen Dioxide | 0.46 | tons/y | Uncontrolled |  |  |  | Natural Gas | 8760 | 3-10-004-04 |  | 44068.4193 | All | Oil & Gas | All | Heater | All | Nitrogen Dioxide | All | All
XTO Energy Inc | 31744 | XTO - PLU No320 | Oil & Gas | O&G-Tank Battery/Bulk Fuel Storage | Eddy | 32.243 | -103.8858 | Synthetic Minor | Equipment | 2 | AUXH1 | Heater | Active | Heater Treater | TBD | TBD | TBD |  | 2014-01-01 10:04 |  |  |  |  | 0.5 | MM BTU/h | 0.5 | MM BTU/h | Allowable | Nitrogen Dioxide | 0.11 | lb/h | Uncontrolled |  |  |  | Natural Gas | 8760 | 3-10-004-04 |  | 44068.4193 | All | Oil & Gas | All | Heater | All | Nitrogen Dioxide | All | All
XTO Energy Inc | 31744 | XTO - PLU No320 | Oil & Gas | O&G-Tank Battery/Bulk Fuel Storage | Eddy | 32.243 | -103.8858 | Synthetic Minor | Equipment | 2 | AUXH1 | Heater | Active | Heater Treater | TBD | TBD | TBD |  | 2014-01-01 10:04 |  |  |  |  | 0.5 | MM BTU/h | 0.5 | MM BTU/h | Allowable | Nitrogen Dioxide | 0.46 | tons/y | Uncontrolled |  |  |  | Natural Gas | 8760 | 3-10-004-04 |  | 44068.4193 | All | Oil & Gas | All | Heater | All | Nitrogen Dioxide | All | All
XTO Energy Inc | 31744 | XTO - PLU No320 | Oil & Gas | O&G-Tank Battery/Bulk Fuel Storage | Eddy | 32.243 | -103.8858 | Synthetic Minor | Equipment | 3 | AUXH2 | Heater | Active | Heater Treater | TBD | TBD | TBD |  | 2014-01-01 10:04 |  |  |  |  | 0.5 | MM BTU/h | 0.5 | MM BTU/h | Allowable | Nitrogen Dioxide | 0.11 | lb/h | Uncontrolled |  |  |  | Natural Gas | 8760 | 3-10-004-04 |  | 44068.4193 | All | Oil & Gas | All | Heater | All | Nitrogen Dioxide | All | All
XTO Energy Inc | 31744 | XTO - PLU No320 | Oil & Gas | O&G-Tank Battery/Bulk Fuel Storage | Eddy | 32.243 | -103.8858 | Synthetic Minor | Equipment | 3 | AUXH2 | Heater | Active | Heater Treater | TBD | TBD | TBD |  | 2014-01-01 10:04 |  |  |  |  | 0.5 | MM BTU/h | 0.5 | MM BTU/h | Allowable | Nitrogen Dioxide | 0.46 | tons/y | Uncontrolled |  |  |  | Natural Gas | 8760 | 3-10-004-04 |  | 44068.4193 | All | Oil & Gas | All | Heater | All | Nitrogen Dioxide | All | All
XTO Energy Inc | 31992 | XTO - BEU Hackberry 34 Federal Battery | Oil & Gas | O&G-Tank Battery/Bulk Fuel Storage | Eddy | 32.6219 | -103.8507 | Synthetic Minor | Equipment | 1 | HTR1 | Heater | Active | Heater Treater 2.0 MMBTU/hr | N/A | N/A | N/A | [6 empty] | 2 | MM BTU/h | 2 | MM BTU/h | Allowable | Nitrogen Dioxide | 0.28 | lb/h |  |  |  |  | Natural Gas | 8760 | 3-10-004-04 |  | 44068.4193 | All | Oil & Gas | All | Heater | All | Nitrogen Dioxide | All | All
XTO Energy Inc | 31992 | XTO - BEU Hackberry 34 Federal Battery | Oil & Gas | O&G-Tank Battery/Bulk Fuel Storage | Eddy | 32.6219 | -103.8507 | Synthetic Minor | Equipment | 1 | HTR1 | Heater | Active | Heater Treater 2.0 MMBTU/hr | N/A | N/A | N/A | [6 empty] | 2 | MM BTU/h | 2 | MM BTU/h | Allowable | Nitrogen Dioxide | 1.23 | tons/y |  |  |  |  | Natural Gas | 8760 | 3-10-004-04 |  | 44068.4193 | All | Oil & Gas | All | Heater | All | Nitrogen Dioxide | All | All
XTO Energy Inc | 31992 | XTO - BEU Hackberry 34 Federal Battery | Oil & Gas | O&G-Tank Battery/Bulk Fuel Storage | Eddy | 32.6219 | -103.8507 | Synthetic Minor | Equipment | 2 | HTR2 | Heater | Active | Heater Treater 2.0 MMBTU/hr | N/A | N/A | N/A | [6 empty] | 2 | MM BTU/h | 2 | MM BTU/h | Allowable | Nitrogen Dioxide | 0.28 | lb/h |  |  |  |  | Natural Gas | 8760 | 3-10-004-04 |  | 44068.4193 | All | Oil & Gas | All | Heater | All | Nitrogen Dioxide | All | All
XTO Energy Inc | 31992 | XTO - BEU Hackberry 34 Federal Battery | Oil & Gas | O&G-Tank Battery/Bulk Fuel Storage | Eddy | 32.6219 | -103.8507 | Synthetic Minor | Equipment | 2 | HTR2 | Heater | Active | Heater Treater 2.0 MMBTU/hr | N/A | N/A | N/A | [6 empty] | 2 | MM BTU/h | 2 | MM BTU/h | Allowable | Nitrogen Dioxide | 1.23 | tons/y |  |  |  |  | Natural Gas | 8760 | 3-10-004-04 |  | 44068.4193 | All | Oil & Gas | All | Heater | All | Nitrogen Dioxide | All | All
XTO Energy Inc | 31992 | XTO - BEU Hackberry 34 Federal Battery | Oil & Gas | O&G-Tank Battery/Bulk Fuel Storage | Eddy | 32.6219 | -103.8507 | Synthetic Minor | Equipment | 3 | HTR3 | Heater | Active | Stabilizer Heater 5.0 MMBTU/hr | N/A | N/A | N/A | [6 empty] | 5 | MM BTU/h | 5 | MM BTU/h | Allowable | Nitrogen Dioxide | 0.7 | lb/h |  |  |  |  | Natural Gas | 8760 | 3-10-004-04 |  | 44068.4193 | All | Oil & Gas | All | Heater | All | Nitrogen Dioxide | All | All
XTO Energy Inc | 31992 | XTO - BEU Hackberry 34 Federal Battery | Oil & Gas | O&G-Tank Battery/Bulk Fuel Storage | Eddy | 32.6219 | -103.8507 | Synthetic Minor | Equipment | 3 | HTR3 | Heater | Active | Stabilizer Heater 5.0 MMBTU/hr | N/A | N/A | N/A | [6 empty] | 5 | MM BTU/h | 5 | MM BTU/h | Allowable | Nitrogen Dioxide | 3.1 | tons/y |  |  |  |  | Natural Gas | 8760 | 3-10-004-04 |  | 44068.4193 | All | Oil & Gas | All | Heater | All | Nitrogen Dioxide | All | All
XTO Energy Inc | 31992 | XTO - BEU Hackberry 34 Federal Battery | Oil & Gas | O&G-Tank Battery/Bulk Fuel Storage | Eddy | 32.6219 | -103.8507 | Synthetic Minor | Equipment | 4 | HTR4 | Heater | Active | Stabilizer Heater 5.0 MMBTU/hr | N/A | N/A | N/A | [6 empty] | 5 | MM BTU/h | 5 | MM BTU/h | Allowable | Nitrogen Dioxide | 0.7 | lb/h |  |  |  |  | Natural Gas | 8760 | 3-10-004-04 |  | 44068.4193 | All | Oil & Gas | All | Heater | All | Nitrogen Dioxide | All | All
XTO Energy Inc | 31992 | XTO - BEU Hackberry 34 Federal Battery | Oil & Gas | O&G-Tank Battery/Bulk Fuel Storage | Eddy | 32.6219 | -103.8507 | Synthetic Minor | Equipment | 4 | HTR4 | Heater | Active | Stabilizer Heater 5.0 MMBTU/hr | N/A | N/A | N/A | [6 empty] | 5 | MM BTU/h | 5 | MM BTU/h | Allowable | Nitrogen Dioxide | 3.1 | tons/y |  |  |  |  | Natural Gas | 8760 | 3-10-004-04 |  | 44068.4193 | All | Oil & Gas | All | Heater | All | Nitrogen Dioxide | All | All
XTO Energy Inc | 32234 | XTO - Poker Lake Unit No421 Production Battery | Oil & Gas | O&G-Tank Battery/Bulk Fuel Storage | Eddy | 32.0954 | -103.863 | Synthetic Minor | Equipment | 2 | AUXH1 | Heater | Active | Heater | JCap | [8 empty] | 3 | MM BTU/h | 3 | MM BTU/h | Allowable | Nitrogen Dioxide | 1.84 | tons/y |  |  |  |  | Natural Gas | 8760 | 3-10-004-04 |  | 44068.4193 | All | Oil & Gas | All | Heater | All | Nitrogen Dioxide | All | All
XTO Energy Inc | 32234 | XTO - Poker Lake Unit No421 Production Battery | Oil & Gas | O&G-Tank Battery/Bulk Fuel Storage | Eddy | 32.0954 | -103.863 | Synthetic Minor | Equipment | 3 | AUXH2 | Heater | Active | Heater | JCap | [8 empty] | 3 | MM BTU/h | 3 | MM BTU/h | Allowable | Nitrogen Dioxide | 1.84 | tons/y |  |  |  |  | Natural Gas | 8760 | 3-10-004-04 |  | 44068.4193 | All | Oil & Gas | All | Heater | All | Nitrogen Dioxide | All | All
XTO Energy Inc | 32235 | XTO - PLU No261 Battery | Oil & Gas | O&G-Tank Battery/Bulk Fuel Storage | Eddy | 32.2015 | -103.8835 | Synthetic Minor | Equipment | 2 | AUXH1 | Heater | Active | 0.5 MMBtu/hr Heater Treater | National |  | VSP115 | [6 empty] | 0.5 | MM BTU/h | 0.5 | MM BTU/h | Allowable | Nitrogen Dioxide | 0.21 | tons/y | Uncontrolled |  |  |  | Natural Gas | 8760 | 3-10-004-04 |  | 44068.4193 | All | Oil & Gas | All | Heater | All | Nitrogen Dioxide | All | All
XTO Energy Inc | 32235 | XTO - PLU No261 Battery | Oil & Gas | O&G-Tank Battery/Bulk Fuel Storage | Eddy | 32.2015 | -103.8835 | Synthetic Minor | Equipment | 2 | AUXH1 | Heater | Active | 0.5 MMBtu/hr Heater Treater | National |  | VSP115 | [6 empty] | 0.5 | MM BTU/h | 0.5 | MM BTU/h | Allowable | Nitrogen Dioxide | 0.05 | lb/h | Uncontrolled |  |  |  | Natural Gas | 8760 | 3-10-004-04 |  | 44068.4193 | All | Oil & Gas | All | Heater | All | Nitrogen Dioxide | All | All
XTO Energy Inc | 32235 | XTO - PLU No261 Battery | Oil & Gas | O&G-Tank Battery/Bulk Fuel Storage | Eddy | 32.2015 | -103.8835 | Synthetic Minor | Equipment | 3 | AUXH2 | Heater | Active | 0.5 MMBtu/hr Heater Treater | J Cap |  | 620-147 | [6 empty] | 0.5 | MM BTU/h | 0.5 | MM BTU/h | Allowable | Nitrogen Dioxide | 0.21 | tons/y | Uncontrolled |  |  |  | Natural Gas | 8760 | 3-10-004-04 |  | 44068.4193 | All | Oil & Gas | All | Heater | All | Nitrogen Dioxide | All | All
XTO Energy Inc | 32235 | XTO - PLU No261 Battery | Oil & Gas | O&G-Tank Battery/Bulk Fuel Storage | Eddy | 32.2015 | -103.8835 | Synthetic Minor | Equipment | 3 | AUXH2 | Heater | Active | 0.5 MMBtu/hr Heater Treater | J Cap |  | 620-147 | [6 empty] | 0.5 | MM BTU/h | 0.5 | MM BTU/h | Allowable | Nitrogen Dioxide | 0.05 | lb/h | Uncontrolled |  |  |  | Natural Gas | 8760 | 3-10-004-04 |  | 44068.4193 | All | Oil & Gas | All | Heater | All | Nitrogen Dioxide | All | All
XTO Energy Inc | 32280 | XTO - BEU No74 Battery | Oil & Gas | O&G-Tank Battery/Bulk Fuel Storage | Eddy | 32.4566 | -104.0378 | Synthetic Minor | Equipment | 1 | AUXH1 | Heater | Active | Auxiliary Heater 0.525 MMBtu/hr | TBD | TBD | TBD | [6 empty] | 4 | MM BTU/h | 4 | MM BTU/h | Allowable | Nitrogen Dioxide | 0.05 | lb/h | Uncontrolled |  |  |  |  | 8760 | 3-10-004-04 |  | 44068.4193 | All | Oil & Gas | All | Heater | All | Nitrogen Dioxide | All | All
XTO Energy Inc | 32280 | XTO - BEU No74 Battery | Oil & Gas | O&G-Tank Battery/Bulk Fuel Storage | Eddy | 32.4566 | -104.0378 | Synthetic Minor | Equipment | 1 | AUXH1 | Heater | Active | Auxiliary Heater 0.525 MMBtu/hr | TBD | TBD | TBD | [6 empty] | 4 | MM BTU/h | 4 | MM BTU/h | Allowable | Nitrogen Dioxide | 0.23 | tons/y | Uncontrolled |  |  |  |  | 8760 | 3-10-004-04 |  | 44068.4193 | All | Oil & Gas | All | Heater | All | Nitrogen Dioxide | All | All
XTO Energy Inc | 32280 | XTO - BEU No74 Battery | Oil & Gas | O&G-Tank Battery/Bulk Fuel Storage | Eddy | 32.4566 | -104.0378 | Synthetic Minor | Equipment | 2 | AUXH2 | Heater | Active | Auxiliary Heater 0.525 MMBtu/hr | TBD | TBD | TBD | [6 empty] | 4 | MM BTU/h | 4 | MM BTU/h | Allowable | Nitrogen Dioxide | 0.05 | lb/h | Uncontrolled |  |  |  |  | 8760 | 3-10-004-04 |  | 44068.4193 | All | Oil & Gas | All | Heater | All | Nitrogen Dioxide | All | All
XTO Energy Inc | 32280 | XTO - BEU No74 Battery | Oil & Gas | O&G-Tank Battery/Bulk Fuel Storage | Eddy | 32.4566 | -104.0378 | Synthetic Minor | Equipment | 2 | AUXH2 | Heater | Active | Auxiliary Heater 0.525 MMBtu/hr | TBD | TBD | TBD | [6 empty] | 4 | MM BTU/h | 4 | MM BTU/h | Allowable | Nitrogen Dioxide | 0.23 | tons/y | Uncontrolled |  |  |  |  | 8760 | 3-10-004-04 |  | 44068.4193 | All | Oil & Gas | All | Heater | All | Nitrogen Dioxide | All | All
XTO Energy Inc | 32280 | XTO - BEU No74 Battery | Oil & Gas | O&G-Tank Battery/Bulk Fuel Storage | Eddy | 32.4566 | -104.0378 | Synthetic Minor | Equipment | 3 | AUXH3 | Heater | Active | Auxiliary Heater 0.525 MMBtu/hr | TBD | TBD | TBD | [6 empty] | 4 | MM BTU/h | 4 | MM BTU/h | Allowable | Nitrogen Dioxide | 0.05 | lb/h | Uncontrolled |  |  |  |  | 8760 | 3-10-004-04 |  | 44068.4193 | All | Oil & Gas | All | Heater | All | Nitrogen Dioxide | All | All
XTO Energy Inc | 32280 | XTO - BEU No74 Battery | Oil & Gas | O&G-Tank Battery/Bulk Fuel Storage | Eddy | 32.4566 | -104.0378 | Synthetic Minor | Equipment | 3 | AUXH3 | Heater | Active | Auxiliary Heater 0.525 MMBtu/hr | TBD | TBD | TBD | [6 empty] | 4 | MM BTU/h | 4 | MM BTU/h | Allowable | Nitrogen Dioxide | 0.23 | tons/y | Uncontrolled |  |  |  |  | 8760 | 3-10-004-04 |  | 44068.4193 | All | Oil & Gas | All | Heater | All | Nitrogen Dioxide | All | All
XTO Energy Inc | 32285 | XTO - Legg Federal Tank Battery | Oil & Gas | O&G-Tank Battery/Bulk Fuel Storage | Eddy | 32.3687 | -103.8676 | Synthetic Minor | Equipment | 6 | AUXH1 | Heater | Active | 4 MMBtu/hr Heater Treater | NA | NA | NA | [6 empty] | 4 | MM BTU/h | 4 | MM BTU/h | Allowable | Nitrogen Dioxide | 0.39 | lb/h | Uncontrolled |  |  |  | Natural Gas | 8760 | 3-10-004-04 |  | 44068.4193 | All | Oil & Gas | All | Heater | All | Nitrogen Dioxide | All | All
XTO Energy Inc | 32285 | XTO - Legg Federal Tank Battery | Oil & Gas | O&G-Tank Battery/Bulk Fuel Storage | Eddy | 32.3687 | -103.8676 | Synthetic Minor | Equipment | 6 | AUXH1 | Heater | Active | 4 MMBtu/hr Heater Treater | NA | NA | NA | [6 empty] | 4 | MM BTU/h | 4 | MM BTU/h | Allowable | Nitrogen Dioxide | 1.72 | tons/y | Uncontrolled |  |  |  | Natural Gas | 8760 | 3-10-004-04 |  | 44068.4193 | All | Oil & Gas | All | Heater | All | Nitrogen Dioxide | All | All
XTO Energy Inc | 32285 | XTO - Legg Federal Tank Battery | Oil & Gas | O&G-Tank Battery/Bulk Fuel Storage | Eddy | 32.3687 | -103.8676 | Synthetic Minor | Equipment | 8 | STAB1 | Heater | Active | Oil Stabilization Heater | NA | NA | NA | [6 empty] | 5 | MM BTU/h | 5 | MM BTU/h | Allowable | Nitrogen Dioxide | 2.15 | tons/y | Uncontrolled |  |  |  | Natural Gas | 8760 | 3-10-004-04 |  | 44068.4193 | All | Oil & Gas | All | Heater | All | Nitrogen Dioxide | All | All
XTO Energy Inc | 32285 | XTO - Legg Federal Tank Battery | Oil & Gas | O&G-Tank Battery/Bulk Fuel Storage | Eddy | 32.3687 | -103.8676 | Synthetic Minor | Equipment | 8 | STAB1 | Heater | Active | Oil Stabilization Heater | NA | NA | NA | [6 empty] | 5 | MM BTU/h | 5 | MM BTU/h | Allowable | Nitrogen Dioxide | 0.49 | lb/h | Uncontrolled |  |  |  | Natural Gas | 8760 | 3-10-004-04 |  | 44068.4193 | All | Oil & Gas | All | Heater | All | Nitrogen Dioxide | All | All
XTO Energy Inc | 32285 | XTO - Legg Federal Tank Battery | Oil & Gas | O&G-Tank Battery/Bulk Fuel Storage | Eddy | 32.3687 | -103.8676 | Synthetic Minor | Equipment | 26 | AUXH2 | Heater | Active | 4 MMBtu/hr Heater Treater | NA | NA | NA | [6 empty] | 4 | MM BTU/h | 4 | MM BTU/h | Allowable | Nitrogen Dioxide | 0.39 | lb/h | Uncontrolled |  |  |  | Natural Gas | 8760 | 3-10-004-04 |  | 44068.4193 | All | Oil & Gas | All | Heater | All | Nitrogen Dioxide | All | All
XTO Energy Inc | 32285 | XTO - Legg Federal Tank Battery | Oil & Gas | O&G-Tank Battery/Bulk Fuel Storage | Eddy | 32.3687 | -103.8676 | Synthetic Minor | Equipment | 26 | AUXH2 | Heater | Active | 4 MMBtu/hr Heater Treater | NA | NA | NA | [6 empty] | 4 | MM BTU/h | 4 | MM BTU/h | Allowable | Nitrogen Dioxide | 1.72 | tons/y | Uncontrolled |  |  |  | Natural Gas | 8760 | 3-10-004-04 |  | 44068.4193 | All | Oil & Gas | All | Heater | All | Nitrogen Dioxide | All | All
XTO Energy Inc | 32285 | XTO - Legg Federal Tank Battery | Oil & Gas | O&G-Tank Battery/Bulk Fuel Storage | Eddy | 32.3687 | -103.8676 | Synthetic Minor | Equipment | 27 | STAB2 | Heater | Active | Oil Stabilization Heater | NA | NA | NA | [6 empty] | 5 | MM BTU/h | 5 | MM BTU/h | Allowable | Nitrogen Dioxide | 0.49 | lb/h | Uncontrolled |  |  |  | Natural Gas | 8760 | 3-10-004-04 |  | 44068.4193 | All | Oil & Gas | All | Heater | All | Nitrogen Dioxide | All | All
XTO Energy Inc | 32285 | XTO - Legg Federal Tank Battery | Oil & Gas | O&G-Tank Battery/Bulk Fuel Storage | Eddy | 32.3687 | -103.8676 | Synthetic Minor | Equipment | 27 | STAB2 | Heater | Active | Oil Stabilization Heater | NA | NA | NA | [6 empty] | 5 | MM BTU/h | 5 | MM BTU/h | Allowable | Nitrogen Dioxide | 2.15 | tons/y | Uncontrolled |  |  |  | Natural Gas | 8760 | 3-10-004-04 |  | 44068.4193 | All | Oil & Gas | All | Heater | All | Nitrogen Dioxide | All | All
XTO Energy Inc | 32353 | XTO - PLU No78 Battery | Oil & Gas | O&G-Tank Battery/Bulk Fuel Storage | Eddy | 32.1942 | -103.8279 | Synthetic Minor | Equipment | 1 | AUXH1 | Heater | Active | Heater Treater .5 MMBtu/h | N/A | N/A | N/A | [6 empty] | 0.5 | MM BTU/h | 0.5 | MM BTU/h | Allowable | Nitrogen Dioxide | 0.05 | lb/h | Uncontrolled |  |  |  | Natural Gas | 8760 | 3-10-004-04 |  | 44068.4193 | All | Oil & Gas | All | Heater | All | Nitrogen Dioxide | All | All
XTO Energy Inc | 32353 | XTO - PLU No78 Battery | Oil & Gas | O&G-Tank Battery/Bulk Fuel Storage | Eddy | 32.1942 | -103.8279 | Synthetic Minor | Equipment | 1 | AUXH1 | Heater | Active | Heater Treater .5 MMBtu/h | N/A | N/A | N/A | [6 empty] | 0.5 | MM BTU/h | 0.5 | MM BTU/h | Allowable | Nitrogen Dioxide | 0.21 | tons/y | Uncontrolled |  |  |  | Natural Gas | 8760 | 3-10-004-04 |  | 44068.4193 | All | Oil & Gas | All | Heater | All | Nitrogen Dioxide | All | All
XTO Energy Inc | 32353 | XTO - PLU No78 Battery | Oil & Gas | O&G-Tank Battery/Bulk Fuel Storage | Eddy | 32.1942 | -103.8279 | Synthetic Minor | Equipment | 2 | AUXH2 | Heater | Active | Heater Treater .5 MMBtu/h | N/A | N/A | N/A | [6 empty] | 0.5 | MM BTU/h | 0.5 | MM BTU/h | Allowable | Nitrogen Dioxide | 0.05 | lb/h | Uncontrolled |  |  |  | Natural Gas | 8760 | 3-10-004-04 |  | 44068.4193 | All | Oil & Gas | All | Heater | All | Nitrogen Dioxide | All | All
XTO Energy Inc | 32353 | XTO - PLU No78 Battery | Oil & Gas | O&G-Tank Battery/Bulk Fuel Storage | Eddy | 32.1942 | -103.8279 | Synthetic Minor | Equipment | 2 | AUXH2 | Heater | Active | Heater Treater .5 MMBtu/h | N/A | N/A | N/A | [6 empty] | 0.5 | MM BTU/h | 0.5 | MM BTU/h | Allowable | Nitrogen Dioxide | 0.21 | tons/y | Uncontrolled |  |  |  | Natural Gas | 8760 | 3-10-004-04 |  | 44068.4193 | All | Oil & Gas | All | Heater | All | Nitrogen Dioxide | All | All
XTO Energy Inc | 32356 | XTO - PLU No89 Tank Battery | Oil & Gas | O&G-Tank Battery/Bulk Fuel Storage | Eddy | 32.1898 | -103.8321 | Synthetic Minor | Equipment | 1 | AUXH1 | Heater | Active | Heater Treater | NA | NA | NA | [6 empty] | 0.5 | MM BTU/h | 0.5 | MM BTU/h | Allowable | Nitrogen Dioxide | 0.05 | lb/h | Uncontrolled |  |  |  | Natural Gas | 8760 | 3-10-004-04 |  | 44068.4193 | All | Oil & Gas | All | Heater | All | Nitrogen Dioxide | All | All
XTO Energy Inc | 32356 | XTO - PLU No89 Tank Battery | Oil & Gas | O&G-Tank Battery/Bulk Fuel Storage | Eddy | 32.1898 | -103.8321 | Synthetic Minor | Equipment | 1 | AUXH1 | Heater | Active | Heater Treater | NA | NA | NA | [6 empty] | 0.5 | MM BTU/h | 0.5 | MM BTU/h | Allowable | Nitrogen Dioxide | 0.21 | tons/y | Uncontrolled |  |  |  | Natural Gas | 8760 | 3-10-004-04 |  | 44068.4193 | All | Oil & Gas | All | Heater | All | Nitrogen Dioxide | All | All
XTO Energy Inc | 32356 | XTO - PLU No89 Tank Battery | Oil & Gas | O&G-Tank Battery/Bulk Fuel Storage | Eddy | 32.1898 | -103.8321 | Synthetic Minor | Equipment | 2 | AUXH2 | Heater | Active | Heater Treater | NA | NA | NA | [6 empty] | 0.5 | MM BTU/h | 0.5 | MM BTU/h | Allowable | Nitrogen Dioxide | 0.05 | lb/h | Uncontrolled |  |  |  | Natural Gas | 8760 | 3-10-004-04 |  | 44068.4193 | All | Oil & Gas | All | Heater | All | Nitrogen Dioxide | All | All
XTO Energy Inc | 32356 | XTO - PLU No89 Tank Battery | Oil & Gas | O&G-Tank Battery/Bulk Fuel Storage | Eddy | 32.1898 | -103.8321 | Synthetic Minor | Equipment | 2 | AUXH2 | Heater | Active | Heater Treater | NA | NA | NA | [6 empty] | 0.5 | MM BTU/h | 0.5 | MM BTU/h | Allowable | Nitrogen Dioxide | 0.21 | tons/y | Uncontrolled |  |  |  | Natural Gas | 8760 | 3-10-004-04 |  | 44068.4193 | All | Oil & Gas | All | Heater | All | Nitrogen Dioxide | All | All
XTO Energy Inc | 33332 | XTO - BEU DI 28 Tank Battery | Oil & Gas | O&G-Tank Battery/Bulk Fuel Storage | Eddy | 32.4892 | -103.9873 | Synthetic Minor | Equipment | 1 | AUXH1 | Heater | Active | Heater Treater | J-Cap | NA | HT620-184 | [6 empty] | 2 | MM BTU/h | 2 | MM BTU/h | Allowable | Nitrogen Dioxide | 0.2 | lb/h | Uncontrolled |  |  |  | Natural Gas | 8760 | 3-10-004-04 |  | 44068.4193 | All | Oil & Gas | All | Heater | All | Nitrogen Dioxide | All | All
XTO Energy Inc | 33332 | XTO - BEU DI 28 Tank Battery | Oil & Gas | O&G-Tank Battery/Bulk Fuel Storage | Eddy | 32.4892 | -103.9873 | Synthetic Minor | Equipment | 1 | AUXH1 | Heater | Active | Heater Treater | J-Cap | NA | HT620-184 | [6 empty] | 2 | MM BTU/h | 2 | MM BTU/h | Allowable | Nitrogen Dioxide | 0.86 | tons/y | Uncontrolled |  |  |  | Natural Gas | 8760 | 3-10-004-04 |  | 44068.4193 | All | Oil & Gas | All | Heater | All | Nitrogen Dioxide | All | All
XTO Energy Inc | 33332 | XTO - BEU DI 28 Tank Battery | Oil & Gas | O&G-Tank Battery/Bulk Fuel Storage | Eddy | 32.4892 | -103.9873 | Synthetic Minor | Equipment | 2 | AUXH2 | Heater | Active | Heater Treater | J-Cap | NA | HT620-174 | [6 empty] | 2 | MM BTU/h | 2 | MM BTU/h | Allowable | Nitrogen Dioxide | 0.2 | lb/h | Uncontrolled |  |  |  | Natural Gas | 8760 | 3-10-004-04 |  | 44068.4193 | All | Oil & Gas | All | Heater | All | Nitrogen Dioxide | All | All
XTO Energy Inc | 33332 | XTO - BEU DI 28 Tank Battery | Oil & Gas | O&G-Tank Battery/Bulk Fuel Storage | Eddy | 32.4892 | -103.9873 | Synthetic Minor | Equipment | 2 | AUXH2 | Heater | Active | Heater Treater | J-Cap | NA | HT620-174 | [6 empty] | 2 | MM BTU/h | 2 | MM BTU/h | Allowable | Nitrogen Dioxide | 0.86 | tons/y | Uncontrolled |  |  |  | Natural Gas | 8760 | 3-10-004-04 |  | 44068.4193 | All | Oil & Gas | All | Heater | All | Nitrogen Dioxide | All | All
XTO Energy Inc | 34188 | XTO - BEU DI 5 Tank Battery | Oil & Gas | O&G-Tank Battery/Bulk Fuel Storage | Eddy | 32.5448 | -103.8553 | Synthetic Minor | Equipment | 12 | AUXH1 | Heater | Active | Heater Treater, 4 MMBtu/hr | TBD | TBD | TBD | [6 empty] | 4 | MM BTU/h | 4 | MM BTU/h | Allowable | Nitrogen Dioxide | 0.39 | lb/h | Uncontrolled |  |  |  | Natural Gas | 8760 | 3-10-004-04 |  | 44068.4193 | All | Oil & Gas | All | Heater | All | Nitrogen Dioxide | All | All
XTO Energy Inc | 34188 | XTO - BEU DI 5 Tank Battery | Oil & Gas | O&G-Tank Battery/Bulk Fuel Storage | Eddy | 32.5448 | -103.8553 | Synthetic Minor | Equipment | 12 | AUXH1 | Heater | Active | Heater Treater, 4 MMBtu/hr | TBD | TBD | TBD | [6 empty] | 4 | MM BTU/h | 4 | MM BTU/h | Allowable | Nitrogen Dioxide | 1.72 | tons/y | Uncontrolled |  |  |  | Natural Gas | 8760 | 3-10-004-04 |  | 44068.4193 | All | Oil & Gas | All | Heater | All | Nitrogen Dioxide | All | All
XTO Energy Inc | 34188 | XTO - BEU DI 5 Tank Battery | Oil & Gas | O&G-Tank Battery/Bulk Fuel Storage | Eddy | 32.5448 | -103.8553 | Synthetic Minor | Equipment | 13 | AUXH2 | Heater | Active | Heater Treater, 4 MMBtu/hr | TBD | TBD | TBD | [6 empty] | 4 | MM BTU/h | 4 | MM BTU/h | Allowable | Nitrogen Dioxide | 0.39 | lb/h | Uncontrolled |  |  |  | Natural Gas | 8760 | 3-10-004-04 |  | 44068.4193 | All | Oil & Gas | All | Heater | All | Nitrogen Dioxide | All | All
XTO Energy Inc | 34188 | XTO - BEU DI 5 Tank Battery | Oil & Gas | O&G-Tank Battery/Bulk Fuel Storage | Eddy | 32.5448 | -103.8553 | Synthetic Minor | Equipment | 13 | AUXH2 | Heater | Active | Heater Treater, 4 MMBtu/hr | TBD | TBD | TBD | [6 empty] | 4 | MM BTU/h | 4 | MM BTU/h | Allowable | Nitrogen Dioxide | 1.72 | tons/y | Uncontrolled |  |  |  | Natural Gas | 8760 | 3-10-004-04 |  | 44068.4193 | All | Oil & Gas | All | Heater | All | Nitrogen Dioxide | All | All
XTO Energy Inc | 34188 | XTO - BEU DI 5 Tank Battery | Oil & Gas | O&G-Tank Battery/Bulk Fuel Storage | Eddy | 32.5448 | -103.8553 | Synthetic Minor | Equipment | 21 | AUXH3 | Heater | Active | Heater Treater, 1 MMBtu/hr | J-Cap | TBD | HT620-181 | 2014-01-01 10:04 | 2014-01-01 10:04 |  |  |  |  | 1 | MM BTU/h | 1 | MM BTU/h | Allowable | Nitrogen Dioxide | 0.1 | lb/h | Uncontrolled |  |  |  | Natural Gas | 8760 | 3-10-004-04 |  | 44068.4193 | All | Oil & Gas | All | Heater | All | Nitrogen Dioxide | All | All
XTO Energy Inc | 34188 | XTO - BEU DI 5 Tank Battery | Oil & Gas | O&G-Tank Battery/Bulk Fuel Storage | Eddy | 32.5448 | -103.8553 | Synthetic Minor | Equipment | 21 | AUXH3 | Heater | Active | Heater Treater, 1 MMBtu/hr | J-Cap | TBD | HT620-181 | 2014-01-01 10:04 | 2014-01-01 10:04 |  |  |  |  | 1 | MM BTU/h | 1 | MM BTU/h | Allowable | Nitrogen Dioxide | 0.43 | tons/y | Uncontrolled |  |  |  | Natural Gas | 8760 | 3-10-004-04 |  | 44068.4193 | All | Oil & Gas | All | Heater | All | Nitrogen Dioxide | All | All
XTO Energy Inc | 34188 | XTO - BEU DI 5 Tank Battery | Oil & Gas | O&G-Tank Battery/Bulk Fuel Storage | Eddy | 32.5448 | -103.8553 | Synthetic Minor | Equipment | 22 | AUXH4 | Heater | Active | Heater Treater, 1 MMBtu/hr | J-Cap | TBD | HT620-191 | 2014-01-01 10:04 | 2014-01-01 10:04 |  |  |  |  | 1 | MM BTU/h | 1 | MM BTU/h | Allowable | Nitrogen Dioxide | 0.1 | lb/h | Uncontrolled |  |  |  | Natural Gas | 8760 | 3-10-004-04 |  | 44068.4193 | All | Oil & Gas | All | Heater | All | Nitrogen Dioxide | All | All
XTO Energy Inc | 34188 | XTO - BEU DI 5 Tank Battery | Oil & Gas | O&G-Tank Battery/Bulk Fuel Storage | Eddy | 32.5448 | -103.8553 | Synthetic Minor | Equipment | 22 | AUXH4 | Heater | Active | Heater Treater, 1 MMBtu/hr | J-Cap | TBD | HT620-191 | 2014-01-01 10:04 | 2014-01-01 10:04 |  |  |  |  | 1 | MM BTU/h | 1 | MM BTU/h | Allowable | Nitrogen Dioxide | 0.43 | tons/y | Uncontrolled |  |  |  | Natural Gas | 8760 | 3-10-004-04 |  | 44068.4193 | All | Oil & Gas | All | Heater | All | Nitrogen Dioxide | All | All
XTO Energy Inc | 34582 | XTO - Poker Lake Unit 342 Battery | Oil & Gas | O&G-Tank Battery/Bulk Fuel Storage | Eddy | 32.2069 | -103.8585 | Synthetic Minor | Equipment | 1 | AUXH1 | Heater | Active | Heater | NA | NA | NA | [6 empty] | 1.5 | MM BTU/h | 1.5 | MM BTU/h | Allowable | Nitrogen Dioxide | 0.21 | lb/h | Uncontrolled |  |  |  | Natural Gas | 8760 | 3-10-004-04 |  | 44068.4193 | All | Oil & Gas | All | Heater | All | Nitrogen Dioxide | All | All
XTO Energy Inc | 34582 | XTO - Poker Lake Unit 342 Battery | Oil & Gas | O&G-Tank Battery/Bulk Fuel Storage | Eddy | 32.2069 | -103.8585 | Synthetic Minor | Equipment | 1 | AUXH1 | Heater | Active | Heater | NA | NA | NA | [6 empty] | 1.5 | MM BTU/h | 1.5 | MM BTU/h | Allowable | Nitrogen Dioxide | 0.92 | tons/y | Uncontrolled |  |  |  | Natural Gas | 8760 | 3-10-004-04 |  | 44068.4193 | All | Oil & Gas | All | Heater | All | Nitrogen Dioxide | All | All
XTO Energy Inc | 34582 | XTO - Poker Lake Unit 342 Battery | Oil & Gas | O&G-Tank Battery/Bulk Fuel Storage | Eddy | 32.2069 | -103.8585 | Synthetic Minor | Equipment | 2 | AUXH2 | Heater | Active | Heater | NA | NA | NA | [6 empty] | 1.5 | MM BTU/h | 1.5 | MM BTU/h | Allowable | Nitrogen Dioxide | 0.21 | lb/h | Uncontrolled |  |  |  | Natural Gas | 8760 | 3-10-004-04 |  | 44068.4193 | All | Oil & Gas | All | Heater | All | Nitrogen Dioxide | All | All
XTO Energy Inc | 34582 | XTO - Poker Lake Unit 342 Battery | Oil & Gas | O&G-Tank Battery/Bulk Fuel Storage | Eddy | 32.2069 | -103.8585 | Synthetic Minor | Equipment | 2 | AUXH2 | Heater | Active | Heater | NA | NA | NA | [6 empty] | 1.5 | MM BTU/h | 1.5 | MM BTU/h | Allowable | Nitrogen Dioxide | 0.92 | tons/y | Uncontrolled |  |  |  | Natural Gas | 8760 | 3-10-004-04 |  | 44068.4193 | All | Oil & Gas | All | Heater | All | Nitrogen Dioxide | All | All
XTO Energy Inc | 35494 | XTO - Corral Canyon Tank Battery | Oil & Gas | O&G-Production Facility | Eddy | 32.1519 | -103.9981 | Major-Title V | Equipment | 16 | HTR-OLD1 | Heater | Active | Heater Treater 4 MM BTU/h | NA | NA | NA |  |  | 4 | MM BTU/h | [6 empty] | Allowable | Nitrogen Dioxide | 0.6 | lb/h | [5 empty] | 8760 | 3-10-004-04 |  | 44068.4193 | All | Oil & Gas | All | Heater | All | Nitrogen Dioxide | All | All
XTO Energy Inc | 35494 | XTO - Corral Canyon Tank Battery | Oil & Gas | O&G-Production Facility | Eddy | 32.1519 | -103.9981 | Major-Title V | Equipment | 16 | HTR-OLD1 | Heater | Active | Heater Treater 4 MM BTU/h | NA | NA | NA |  |  | 4 | MM BTU/h |  |  |  |  | 4 | MM BTU/h | Allowable | Nitrogen Dioxide | 2.5 | tons/y | [5 empty] | 8760 | 3-10-004-04 |  | 44068.4193 | All | Oil & Gas | All | Heater | All | Nitrogen Dioxide | All | All
XTO Energy Inc | 35494 | XTO - Corral Canyon Tank Battery | Oil & Gas | O&G-Production Facility | Eddy | 32.1519 | -103.9981 | Major-Title V | Equipment | 25 | HTR-OLD2 | Heater | Active | Auxiliary Heaters 4 MM BTU/h | NA | NA | NA |  |  | 4 | MM BTU/h | [6 empty] | Allowable | Nitrogen Dioxide | 0.6 | lb/h | [5 empty] | 8760 | 3-10-004-04 |  | 44068.4193 | All | Oil & Gas | All | Heater | All | Nitrogen Dioxide | All | All
XTO Energy Inc | 35494 | XTO - Corral Canyon Tank Battery | Oil & Gas | O&G-Production Facility | Eddy | 32.1519 | -103.9981 | Major-Title V | Equipment | 25 | HTR-OLD2 | Heater | Active | Auxiliary Heaters 4 MM BTU/h | NA | NA | NA |  |  | 4 | MM BTU/h |  |  |  |  | 4 | MM BTU/h | Allowable | Nitrogen Dioxide | 2.5 | tons/y | [5 empty] | 8760 | 3-10-004-04 |  | 44068.4193 | All | Oil & Gas | All | Heater | All | Nitrogen Dioxide | All | All
XTO Energy Inc | 35494 | XTO - Corral Canyon Tank Battery | Oil & Gas | O&G-Production Facility | Eddy | 32.1519 | -103.9981 | Major-Title V | Equipment | 45 | HTR1 | Heater | Active | Heater Treater 4 MM BTU/h | NA | NA | NA |  |  | 4 | MM BTU/h | [6 empty] | Allowable | Nitrogen Dioxide | 0.6 | lb/h |  |  |  |  | Natural Gas | 8760 | 3-10-004-04 |  | 44068.4193 | All | Oil & Gas | All | Heater | All | Nitrogen Dioxide | All | All
XTO Energy Inc | 35494 | XTO - Corral Canyon Tank Battery | Oil & Gas | O&G-Production Facility | Eddy | 32.1519 | -103.9981 | Major-Title V | Equipment | 45 | HTR1 | Heater | Active | Heater Treater 4 MM BTU/h | NA | NA | NA |  |  | 4 | MM BTU/h |  |  |  |  | 4 | MM BTU/h | Allowable | Nitrogen Dioxide | 2.5 | tons/y |  |  |  |  | Natural Gas | 8760 | 3-10-004-04 |  | 44068.4193 | All | Oil & Gas | All | Heater | All | Nitrogen Dioxide | All | All
XTO Energy Inc | 35494 | XTO - Corral Canyon Tank Battery | Oil & Gas | O&G-Production Facility | Eddy | 32.1519 | -103.9981 | Major-Title V | Equipment | 46 | HTR2 | Heater | Active | Heater Treater 4 MM BTU/h | NA | NA | NA |  |  | 4 | MM BTU/h | [6 empty] | Allowable | Nitrogen Dioxide | 0.6 | lb/h |  |  |  |  | Natural Gas | 8760 | 3-10-004-04 |  | 44068.4193 | All | Oil & Gas | All | Heater | All | Nitrogen Dioxide | All | All
XTO Energy Inc | 35494 | XTO - Corral Canyon Tank Battery | Oil & Gas | O&G-Production Facility | Eddy | 32.1519 | -103.9981 | Major-Title V | Equipment | 46 | HTR2 | Heater | Active | Heater Treater 4 MM BTU/h | NA | NA | NA |  |  | 4 | MM BTU/h |  |  |  |  | 4 | MM BTU/h | Allowable | Nitrogen Dioxide | 2.5 | tons/y |  |  |  |  | Natural Gas | 8760 | 3-10-004-04 |  | 44068.4193 | All | Oil & Gas | All | Heater | All | Nitrogen Dioxide | All | All
XTO Energy Inc | 35494 | XTO - Corral Canyon Tank Battery | Oil & Gas | O&G-Production Facility | Eddy | 32.1519 | -103.9981 | Major-Title V | Equipment | 47 | HTR3 | Heater | Active | Auxiliary Heaters 4 MM BTU/h | NA | NA | NA |  |  | 4 | MM BTU/h | [6 empty] | Allowable | Nitrogen Dioxide | 0.6 | lb/h |  |  |  |  | Natural Gas | 8760 | 3-10-004-04 |  | 44068.4193 | All | Oil & Gas | All | Heater | All | Nitrogen Dioxide | All | All
XTO Energy Inc | 35494 | XTO - Corral Canyon Tank Battery | Oil & Gas | O&G-Production Facility | Eddy | 32.1519 | -103.9981 | Major-Title V | Equipment | 47 | HTR3 | Heater | Active | Auxiliary Heaters 4 MM BTU/h | NA | NA | NA |  |  | 4 | MM BTU/h |  |  |  |  | 4 | MM BTU/h | Allowable | Nitrogen Dioxide | 2.5 | tons/y |  |  |  |  | Natural Gas | 8760 | 3-10-004-04 |  | 44068.4193 | All | Oil & Gas | All | Heater | All | Nitrogen Dioxide | All | All
XTO Energy Inc | 35750 | XTO - Golden Child Tank Battery | Oil & Gas | O&G-Tank Battery/Bulk Fuel Storage | Eddy | 32.1544 | -104.0161 | Synthetic Minor | Equipment | 15 | AUXH1 | Heater | Active | Heaters 3.0 MMBtu/hr | N/A | N/A | N/A | [6 empty] | 3 | MM BTU/h | 3 | MM BTU/h | Allowable | Nitrogen Dioxide | 1.84 | tons/y | Uncontrolled |  |  |  | Natural Gas | 8760 | 3-10-004-04 |  | 44068.4193 | All | Oil & Gas | All | Heater | All | Nitrogen Dioxide | All | All
XTO Energy Inc | 35750 | XTO - Golden Child Tank Battery | Oil & Gas | O&G-Tank Battery/Bulk Fuel Storage | Eddy | 32.1544 | -104.0161 | Synthetic Minor | Equipment | 15 | AUXH1 | Heater | Active | Heaters 3.0 MMBtu/hr | N/A | N/A | N/A | [6 empty] | 3 | MM BTU/h | 3 | MM BTU/h | Allowable | Nitrogen Dioxide | 0.42 | lb/h | Uncontrolled |  |  |  | Natural Gas | 8760 | 3-10-004-04 |  | 44068.4193 | All | Oil & Gas | All | Heater | All | Nitrogen Dioxide | All | All
XTO Energy Inc | 37951 | XTO - James Ranch Unit (JRU) DI 1A Battery | Oil & Gas | O&G-Tank Battery/Bulk Fuel Storage | Eddy | 32.38 | -103.87 | Synthetic Minor | Equipment | 26 | AUXH1 | Heater | Active | Auxiliary Heater | NA | NA | NA |  | 2018-02-19 10:04 |  |  |  |  | 3 | MM BTU/h | 3 | MM BTU/h | Allowable | Nitrogen Dioxide | 0.42 | lb/h | Uncontrolled |  |  |  | Natural Gas | 8760 | 3-10-004-04 |  | 44068.4193 | All | Oil & Gas | All | Heater | All | Nitrogen Dioxide | All | All
XTO Energy Inc | 37951 | XTO - James Ranch Unit (JRU) DI 1A Battery | Oil & Gas | O&G-Tank Battery/Bulk Fuel Storage | Eddy | 32.38 | -103.87 | Synthetic Minor | Equipment | 26 | AUXH1 | Heater | Active | Auxiliary Heater | NA | NA | NA |  | 2018-02-19 10:04 |  |  |  |  | 3 | MM BTU/h | 3 | MM BTU/h | Allowable | Nitrogen Dioxide | 1.84 | tons/y | Uncontrolled |  |  |  | Natural Gas | 8760 | 3-10-004-04 |  | 44068.4193 | All | Oil & Gas | All | Heater | All | Nitrogen Dioxide | All | All
XTO Energy Inc | 37951 | XTO - James Ranch Unit (JRU) DI 1A Battery | Oil & Gas | O&G-Tank Battery/Bulk Fuel Storage | Eddy | 32.38 | -103.87 | Synthetic Minor | Equipment | 27 | AUXH2 | Heater | Active | Auxiliary Heater | NA | NA | NA |  | 2018-02-19 10:04 |  |  |  |  | 3 | MM BTU/h | 3 | MM BTU/h | Allowable | Nitrogen Dioxide | 0.42 | lb/h | Uncontrolled |  |  |  | Natural Gas | 8760 | 3-10-004-04 |  | 44068.4193 | All | Oil & Gas | All | Heater | All | Nitrogen Dioxide | All | All
XTO Energy Inc | 37951 | XTO - James Ranch Unit (JRU) DI 1A Battery | Oil & Gas | O&G-Tank Battery/Bulk Fuel Storage | Eddy | 32.38 | -103.87 | Synthetic Minor | Equipment | 27 | AUXH2 | Heater | Active | Auxiliary Heater | NA | NA | NA |  | 2018-02-19 10:04 |  |  |  |  | 3 | MM BTU/h | 3 | MM BTU/h | Allowable | Nitrogen Dioxide | 1.84 | tons/y | Uncontrolled |  |  |  | Natural Gas | 8760 | 3-10-004-04 |  | 44068.4193 | All | Oil & Gas | All | Heater | All | Nitrogen Dioxide | All | All
XTO Energy Inc | 38024 | XTO - Raider Compressor Station | Oil & Gas | O&G-Compressor Station | Eddy | 32.2639 | -103.9339 | Synthetic Minor | Equipment | 8 | RB1 | Heater | Active | 2 MMBtu/hr glycol regen heater | [5 empty] | 2 | MM BTU/h | 2 | MM BTU/h |  |  | 2 | MM BTU/h | Allowable | Nitrogen Dioxide | 1.3 | tons/y | Uncontrolled |  |  |  |  | 8760 | 3-10-002-28 | Minor Source / Synthetic Minor Source | 44068.4193 | All | Oil & Gas | All | Heater | All | Nitrogen Dioxide | All | All
XTO Energy Inc | 38024 | XTO - Raider Compressor Station | Oil & Gas | O&G-Compressor Station | Eddy | 32.2639 | -103.9339 | Synthetic Minor | Equipment | 21 | RB2 | Heater | Active | 2 MMBtu/hr glycol regen heater | [5 empty] | 2 | MM BTU/h | 2 | MM BTU/h |  |  | 2 | MM BTU/h | Allowable | Nitrogen Dioxide | 1.3 | tons/y | Uncontrolled |  |  |  |  | 8760 | 3-10-002-28 | Minor Source | 44068.4193 | All | Oil & Gas | All | Heater | All | Nitrogen Dioxide | All | All
XTO Energy Inc | 38040 | XTO Energy - Remuda 500 Tank Battery | Oil & Gas | O&G-Tank Battery/Bulk Fuel Storage | Eddy | 32.2711 | -103.9378 | Synthetic Minor | Equipment | 10 | AUXH-1 | Heater | Active | Auxiliary Heaters (Train 1) | TBD | TBD | TBD |  | 2017-12-05 10:04 |  |  |  |  | 3 | MM BTU/h | 3 | MM BTU/h | Allowable | Nitrogen Dioxide | 0.42 | lb/h | Uncontrolled |  |  |  | Natural Gas | 8760 | 3-10-004-05 |  | 44068.4193 | All | Oil & Gas | All | Heater | All | Nitrogen Dioxide | All | All
XTO Energy Inc | 38040 | XTO Energy - Remuda 500 Tank Battery | Oil & Gas | O&G-Tank Battery/Bulk Fuel Storage | Eddy | 32.2711 | -103.9378 | Synthetic Minor | Equipment | 10 | AUXH-1 | Heater | Active | Auxiliary Heaters (Train 1) | TBD | TBD | TBD |  | 2017-12-05 10:04 |  |  |  |  | 3 | MM BTU/h | 3 | MM BTU/h | Allowable | Nitrogen Dioxide | 1.84 | tons/y | Uncontrolled |  |  |  | Natural Gas | 8760 | 3-10-004-05 |  | 44068.4193 | All | Oil & Gas | All | Heater | All | Nitrogen Dioxide | All | All
XTO Energy Inc | 38040 | XTO Energy - Remuda 500 Tank Battery | Oil & Gas | O&G-Tank Battery/Bulk Fuel Storage | Eddy | 32.2711 | -103.9378 | Synthetic Minor | Equipment | 11 | AUXH-2 | Heater | Active | Auxiliary Heaters (Train 2) | TBD | TBD | TBD |  |  | 3 | MM BTU/h | 3 | MM BTU/h | 3 | MM BTU/h | 3 | MM BTU/h | Allowable | Nitrogen Dioxide | 0.42 | lb/h | Uncontrolled |  |  |  | Natural Gas | 8760 | 3-10-004-05 |  | 44068.4193 | All | Oil & Gas | All | Heater | All | Nitrogen Dioxide | All | All
XTO Energy Inc | 38040 | XTO Energy - Remuda 500 Tank Battery | Oil & Gas | O&G-Tank Battery/Bulk Fuel Storage | Eddy | 32.2711 | -103.9378 | Synthetic Minor | Equipment | 11 | AUXH-2 | Heater | Active | Auxiliary Heaters (Train 2) | TBD | TBD | TBD |  |  | 3 | MM BTU/h | 3 | MM BTU/h | 3 | MM BTU/h | 3 | MM BTU/h | Allowable | Nitrogen Dioxide | 1.84 | tons/y | Uncontrolled |  |  |  | Natural Gas | 8760 | 3-10-004-05 |  | 44068.4193 | All | Oil & Gas | All | Heater | All | Nitrogen Dioxide | All | All
XTO Energy Inc | 38041 | XTO - James Ranch Unit DI 1 Tank Battery | Oil & Gas | O&G-Tank Battery/Bulk Fuel Storage | Eddy | 32.3728 | -103.8764 | Synthetic Minor | Equipment | 10 | AUXH1 | Heater | Active | 3.0 MMBtu/hr Auxiliary Heaters (Train 1) | TBD | TBD | TBD | [6 empty] | 3 | MM BTU/h | 3 | MM BTU/h | Allowable | Nitrogen Dioxide | 0.4 | lb/h | Uncontrolled |  |  |  | Natural Gas | 8760 | 3-10-004-05 |  | 44068.4193 | All | Oil & Gas | All | Heater | All | Nitrogen Dioxide | All | All
XTO Energy Inc | 38041 | XTO - James Ranch Unit DI 1 Tank Battery | Oil & Gas | O&G-Tank Battery/Bulk Fuel Storage | Eddy | 32.3728 | -103.8764 | Synthetic Minor | Equipment | 10 | AUXH1 | Heater | Active | 3.0 MMBtu/hr Auxiliary Heaters (Train 1) | TBD | TBD | TBD | [6 empty] | 3 | MM BTU/h | 3 | MM BTU/h | Allowable | Nitrogen Dioxide | 1.8 | tons/y | Uncontrolled |  |  |  | Natural Gas | 8760 | 3-10-004-05 |  | 44068.4193 | All | Oil & Gas | All | Heater | All | Nitrogen Dioxide | All | All
XTO Energy Inc | 38041 | XTO - James Ranch Unit DI 1 Tank Battery | Oil & Gas | O&G-Tank Battery/Bulk Fuel Storage | Eddy | 32.3728 | -103.8764 | Synthetic Minor | Equipment | 11 | AUXH2 | Heater | Active | 3.0 MMBtu/hr Auxiliary Heaters (Train 2) | TBD | TBD | TBD | [6 empty] | 3 | MM BTU/h | 3 | MM BTU/h | Allowable | Nitrogen Dioxide | 0.4 | lb/h | Uncontrolled |  |  |  | Natural Gas | 8760 | 3-10-004-05 |  | 44068.4193 | All | Oil & Gas | All | Heater | All | Nitrogen Dioxide | All | All
XTO Energy Inc | 38041 | XTO - James Ranch Unit DI 1 Tank Battery | Oil & Gas | O&G-Tank Battery/Bulk Fuel Storage | Eddy | 32.3728 | -103.8764 | Synthetic Minor | Equipment | 11 | AUXH2 | Heater | Active | 3.0 MMBtu/hr Auxiliary Heaters (Train 2) | TBD | TBD | TBD | [6 empty] | 3 | MM BTU/h | 3 | MM BTU/h | Allowable | Nitrogen Dioxide | 1.8 | tons/y | Uncontrolled |  |  |  | Natural Gas | 8760 | 3-10-004-05 |  | 44068.4193 | All | Oil & Gas | All | Heater | All | Nitrogen Dioxide | All | All
XTO Energy Inc | 38088 | XTO - Bubbles North Tank Battery | Oil & Gas | O&G-Tank Battery/Bulk Fuel Storage | Eddy | 32.641 | -103.9638 | Synthetic Minor | Equipment | 11 | AUXH-1 | Heater | Active | Auxiliary Heaters | TBD | TBD | TBD |  | 2017-12-05 10:04 |  |  |  |  | 4 | MM BTU/h | 4 | MM BTU/h | Allowable | Nitrogen Dioxide | 0.39 | lb/h | Uncontrolled |  |  |  | Natural Gas | 8760 | 3-10-004-04 |  | 44068.4193 | All | Oil & Gas | All | Heater | All | Nitrogen Dioxide | All | All
XTO Energy Inc | 38088 | XTO - Bubbles North Tank Battery | Oil & Gas | O&G-Tank Battery/Bulk Fuel Storage | Eddy | 32.641 | -103.9638 | Synthetic Minor | Equipment | 11 | AUXH-1 | Heater | Active | Auxiliary Heaters | TBD | TBD | TBD |  | 2017-12-05 10:04 |  |  |  |  | 4 | MM BTU/h | 4 | MM BTU/h | Allowable | Nitrogen Dioxide | 1.72 | tons/y | Uncontrolled |  |  |  | Natural Gas | 8760 | 3-10-004-04 |  | 44068.4193 | All | Oil & Gas | All | Heater | All | Nitrogen Dioxide | All | All
XTO Energy Inc | 38088 | XTO - Bubbles North Tank Battery | Oil & Gas | O&G-Tank Battery/Bulk Fuel Storage | Eddy | 32.641 | -103.9638 | Synthetic Minor | Equipment | 12 | AUXH-2 | Heater | Active | Auxiliary Heaters | TBD | TBD | TBD | [6 empty] | 4 | MM BTU/h | 4 | MM BTU/h | Allowable | Nitrogen Dioxide | 0.39 | lb/h | Uncontrolled |  |  |  | Natural Gas | 8760 | 3-10-004-04 |  | 44068.4193 | All | Oil & Gas | All | Heater | All | Nitrogen Dioxide | All | All
XTO Energy Inc | 38088 | XTO - Bubbles North Tank Battery | Oil & Gas | O&G-Tank Battery/Bulk Fuel Storage | Eddy | 32.641 | -103.9638 | Synthetic Minor | Equipment | 12 | AUXH-2 | Heater | Active | Auxiliary Heaters | TBD | TBD | TBD | [6 empty] | 4 | MM BTU/h | 4 | MM BTU/h | Allowable | Nitrogen Dioxide | 1.72 | tons/y | Uncontrolled |  |  |  | Natural Gas | 8760 | 3-10-004-04 |  | 44068.4193 | All | Oil & Gas | All | Heater | All | Nitrogen Dioxide | All | All
XTO Energy Inc | 38089 | XTO - Ross Draw 3220 Tank Battery and CDP | Oil & Gas | O&G-Tank Battery/Bulk Fuel Storage | Eddy | 32.0022 | -103.8969 | Synthetic Minor | Equipment | 1 | AUXH1 | Heater | Active | 3 MMBtu/hr Auxiliary Heater | TBD | TBD | TBD | [6 empty] | 3 | MM BTU/h | 3 | MM BTU/h | Allowable | Nitrogen Dioxide | 1.84 | tons/y | Uncontrolled |  |  |  | Natural Gas | 8760 | 3-10-004-04 |  | 44068.4193 | All | Oil & Gas | All | Heater | All | Nitrogen Dioxide | All | All
XTO Energy Inc | 38089 | XTO - Ross Draw 3220 Tank Battery and CDP | Oil & Gas | O&G-Tank Battery/Bulk Fuel Storage | Eddy | 32.0022 | -103.8969 | Synthetic Minor | Equipment | 1 | AUXH1 | Heater | Active | 3 MMBtu/hr Auxiliary Heater | TBD | TBD | TBD | [6 empty] | 3 | MM BTU/h | 3 | MM BTU/h | Allowable | Nitrogen Dioxide | 0.42 | lb/h | Uncontrolled |  |  |  | Natural Gas | 8760 | 3-10-004-04 |  | 44068.4193 | All | Oil & Gas | All | Heater | All | Nitrogen Dioxide | All | All
XTO Energy Inc | 38089 | XTO - Ross Draw 3220 Tank Battery and CDP | Oil & Gas | O&G-Tank Battery/Bulk Fuel Storage | Eddy | 32.0022 | -103.8969 | Synthetic Minor | Equipment | 2 | AUXH2 | Heater | Active | 3 MMBtu/hr Auxiliary Heater | TBD | TBD | TBD | [6 empty] | 3 | MM BTU/h | 3 | MM BTU/h | Allowable | Nitrogen Dioxide | 0.42 | lb/h | Uncontrolled |  |  |  | Natural Gas | 8760 | 3-10-004-04 |  | 44068.4193 | All | Oil & Gas | All | Heater | All | Nitrogen Dioxide | All | All
XTO Energy Inc | 38089 | XTO - Ross Draw 3220 Tank Battery and CDP | Oil & Gas | O&G-Tank Battery/Bulk Fuel Storage | Eddy | 32.0022 | -103.8969 | Synthetic Minor | Equipment | 2 | AUXH2 | Heater | Active | 3 MMBtu/hr Auxiliary Heater | TBD | TBD | TBD | [6 empty] | 3 | MM BTU/h | 3 | MM BTU/h | Allowable | Nitrogen Dioxide | 1.84 | tons/y | Uncontrolled |  |  |  | Natural Gas | 8760 | 3-10-004-04 |  | 44068.4193 | All | Oil & Gas | All | Heater | All | Nitrogen Dioxide | All | All
XTO Energy Inc | 38095 | XTO - Ross Draw 3031 West Tank Battery | Oil & Gas | O&G-Tank Battery/Bulk Fuel Storage | Eddy | 32.0022 | -103.9239 | Synthetic Minor | Equipment | 25 | AUXH1 | Heater | Active | Auxiliary Heater (Train 1) | TBD | TBD | TBD | [6 empty] | 4 | MM BTU/h | 4 | MM BTU/h | Allowable | Nitrogen Dioxide | 1.84 | tons/y |  |  |  |  | Natural Gas |  | 3-10-004-04 |  | 44068.4193 | All | Oil & Gas | All | Heater | All | Nitrogen Dioxide | All | All
XTO Energy Inc | 38095 | XTO - Ross Draw 3031 West Tank Battery | Oil & Gas | O&G-Tank Battery/Bulk Fuel Storage | Eddy | 32.0022 | -103.9239 | Synthetic Minor | Equipment | 25 | AUXH1 | Heater | Active | Auxiliary Heater (Train 1) | TBD | TBD | TBD | [6 empty] | 4 | MM BTU/h | 4 | MM BTU/h | Allowable | Nitrogen Dioxide | 0.4 | lb/h |  |  |  |  | Natural Gas |  | 3-10-004-04 |  | 44068.4193 | All | Oil & Gas | All | Heater | All | Nitrogen Dioxide | All | All
XTO Energy Inc | 38095 | XTO - Ross Draw 3031 West Tank Battery | Oil & Gas | O&G-Tank Battery/Bulk Fuel Storage | Eddy | 32.0022 | -103.9239 | Synthetic Minor | Equipment | 26 | AUXH2 | Heater | Active | Auxiliary Heater (Train 2) | TBD | TBD | TBD | [6 empty] | 4 | MM BTU/h | 4 | MM BTU/h | Allowable | Nitrogen Dioxide | 1.84 | tons/y |  |  |  |  | Natural Gas |  | 3-10-004-04 |  | 44068.4193 | All | Oil & Gas | All | Heater | All | Nitrogen Dioxide | All | All
XTO Energy Inc | 38095 | XTO - Ross Draw 3031 West Tank Battery | Oil & Gas | O&G-Tank Battery/Bulk Fuel Storage | Eddy | 32.0022 | -103.9239 | Synthetic Minor | Equipment | 26 | AUXH2 | Heater | Active | Auxiliary Heater (Train 2) | TBD | TBD | TBD | [6 empty] | 4 | MM BTU/h | 4 | MM BTU/h | Allowable | Nitrogen Dioxide | 0.4 | lb/h |  |  |  |  | Natural Gas |  | 3-10-004-04 |  | 44068.4193 | All | Oil & Gas | All | Heater | All | Nitrogen Dioxide | All | All
XTO Energy Inc | 38096 | XTO - PLU Brushy Draw 30-31 CTB | Oil & Gas | O&G-Tank Battery/Bulk Fuel Storage | Eddy | 32.0922 | -103.9186 | Synthetic Minor | Equipment | 10 | AUXH-1 | Heater | Active | Auxiliary Heaters (Train 1) | TBD | TBD | TBD |  | 2017-12-05 10:04 | 3 | MM BTU/h | 3 | MM BTU/h | 3 | MM BTU/h | 3 | MM BTU/h | Allowable | Nitrogen Dioxide | 1.8 | tons/y | Uncontrolled |  |  |  |  | 8760 | 3-10-004-05 |  | 44068.4193 | All | Oil & Gas | All | Heater | All | Nitrogen Dioxide | All | All
XTO Energy Inc | 38096 | XTO - PLU Brushy Draw 30-31 CTB | Oil & Gas | O&G-Tank Battery/Bulk Fuel Storage | Eddy | 32.0922 | -103.9186 | Synthetic Minor | Equipment | 10 | AUXH-1 | Heater | Active | Auxiliary Heaters (Train 1) | TBD | TBD | TBD |  | 2017-12-05 10:04 | 3 | MM BTU/h | 3 | MM BTU/h | 3 | MM BTU/h | 3 | MM BTU/h | Allowable | Nitrogen Dioxide | 0.4 | lb/h | Uncontrolled |  |  |  |  | 8760 | 3-10-004-05 |  | 44068.4193 | All | Oil & Gas | All | Heater | All | Nitrogen Dioxide | All | All
XTO Energy Inc | 38096 | XTO - PLU Brushy Draw 30-31 CTB | Oil & Gas | O&G-Tank Battery/Bulk Fuel Storage | Eddy | 32.0922 | -103.9186 | Synthetic Minor | Equipment | 11 | AUXH-2 | Heater | Active | Auxiliary Heaters (Train 2) | TBD | TBD | TBD |  |  | 3 | MM BTU/h | 3 | MM BTU/h | 3 | MM BTU/h | 3 | MM BTU/h | Allowable | Nitrogen Dioxide | 0.4 | lb/h | Uncontrolled |  |  |  |  | 8760 | 3-10-004-05 |  | 44068.4193 | All | Oil & Gas | All | Heater | All | Nitrogen Dioxide | All | All
XTO Energy Inc | 38096 | XTO - PLU Brushy Draw 30-31 CTB | Oil & Gas | O&G-Tank Battery/Bulk Fuel Storage | Eddy | 32.0922 | -103.9186 | Synthetic Minor | Equipment | 11 | AUXH-2 | Heater | Active | Auxiliary Heaters (Train 2) | TBD | TBD | TBD |  |  | 3 | MM BTU/h | 3 | MM BTU/h | 3 | MM BTU/h | 3 | MM BTU/h | Allowable | Nitrogen Dioxide | 1.8 | tons/y | Uncontrolled |  |  |  |  | 8760 | 3-10-004-05 |  | 44068.4193 | All | Oil & Gas | All | Heater | All | Nitrogen Dioxide | All | All
XTO Energy Inc | 38111 | XTO - Muy Wano 18 Tank Battery | Oil & Gas | O&G-Tank Battery/Bulk Fuel Storage | Eddy | 32.1272 | -103.9273 | Synthetic Minor | Equipment | 25 | AUXH1 | Heater | Active | 4.0 MMBTU/h Auxiliary Heater 1 | TBD | TBD | TBD | 2019-01-01 10:04 | 2019-01-01 10:04 |  |  |  |  | 4 | MM BTU/h | 4 | MM BTU/h | Allowable | Nitrogen Dioxide | 0.56 | lb/h |  |  |  |  | Natural Gas | 8760 | 3-10-004-04 |  | 44068.4193 | All | Oil & Gas | All | Heater | All | Nitrogen Dioxide | All | All
XTO Energy Inc | 38111 | XTO - Muy Wano 18 Tank Battery | Oil & Gas | O&G-Tank Battery/Bulk Fuel Storage | Eddy | 32.1272 | -103.9273 | Synthetic Minor | Equipment | 25 | AUXH1 | Heater | Active | 4.0 MMBTU/h Auxiliary Heater 1 | TBD | TBD | TBD | 2019-01-01 10:04 | 2019-01-01 10:04 |  |  |  |  | 4 | MM BTU/h | 4 | MM BTU/h | Allowable | Nitrogen Dioxide | 2.45 | tons/y |  |  |  |  | Natural Gas | 8760 | 3-10-004-04 |  | 44068.4193 | All | Oil & Gas | All | Heater | All | Nitrogen Dioxide | All | All
XTO Energy Inc | 38111 | XTO - Muy Wano 18 Tank Battery | Oil & Gas | O&G-Tank Battery/Bulk Fuel Storage | Eddy | 32.1272 | -103.9273 | Synthetic Minor | Equipment | 26 | AUXH2 | Heater | Active | 4.0 MMBTU/h Auxiliary Heater 2 | TBD | TBD | TBD | 2019-01-01 10:04 | 2019-01-01 10:04 |  |  |  |  | 4 | MM BTU/h | 4 | MM BTU/h | Allowable | Nitrogen Dioxide | 0.56 | lb/h |  |  |  |  | Natural Gas | 8760 | 3-10-004-04 |  | 44068.4193 | All | Oil & Gas | All | Heater | All | Nitrogen Dioxide | All | All
XTO Energy Inc | 38111 | XTO - Muy Wano 18 Tank Battery | Oil & Gas | O&G-Tank Battery/Bulk Fuel Storage | Eddy | 32.1272 | -103.9273 | Synthetic Minor | Equipment | 26 | AUXH2 | Heater | Active | 4.0 MMBTU/h Auxiliary Heater 2 | TBD | TBD | TBD | 2019-01-01 10:04 | 2019-01-01 10:04 |  |  |  |  | 4 | MM BTU/h | 4 | MM BTU/h | Allowable | Nitrogen Dioxide | 2.45 | tons/y |  |  |  |  | Natural Gas | 8760 | 3-10-004-04 |  | 44068.4193 | All | Oil & Gas | All | Heater | All | Nitrogen Dioxide | All | All
XTO Energy Inc | 38117 | XTO - Shocker and Thriller Tank Battery | Oil & Gas | O&G-Tank Battery/Bulk Fuel Storage | Eddy | 32.0926 | -103.9989 | Synthetic Minor | Equipment | 12 | AUXH1 | Heater | Active | Heaters 3.0 MMBtu/hr | TBD | TBD | TBD | [6 empty] | 3 | MM BTU/h | 3 | MM BTU/h | Allowable | Nitrogen Dioxide | 0.29 | lb/h | Uncontrolled |  |  |  | Natural Gas | 8760 | 3-10-004-04 |  | 44068.4193 | All | Oil & Gas | All | Heater | All | Nitrogen Dioxide | All | All
XTO Energy Inc | 38117 | XTO - Shocker and Thriller Tank Battery | Oil & Gas | O&G-Tank Battery/Bulk Fuel Storage | Eddy | 32.0926 | -103.9989 | Synthetic Minor | Equipment | 12 | AUXH1 | Heater | Active | Heaters 3.0 MMBtu/hr | TBD | TBD | TBD | [6 empty] | 3 | MM BTU/h | 3 | MM BTU/h | Allowable | Nitrogen Dioxide | 1.29 | tons/y | Uncontrolled |  |  |  | Natural Gas | 8760 | 3-10-004-04 |  | 44068.4193 | All | Oil & Gas | All | Heater | All | Nitrogen Dioxide | All | All
XTO Energy Inc | 38117 | XTO - Shocker and Thriller Tank Battery | Oil & Gas | O&G-Tank Battery/Bulk Fuel Storage | Eddy | 32.0926 | -103.9989 | Synthetic Minor | Equipment | 13 | AUXH2 | Heater | Active | Heaters 3.0 MMBtu/hr | TBD | TBD | TBD | [6 empty] | 3 | MM BTU/h | 3 | MM BTU/h | Allowable | Nitrogen Dioxide | 0.29 | lb/h | Uncontrolled |  |  |  | Natural Gas | 8760 | 3-10-004-04 |  | 44068.4193 | All | Oil & Gas | All | Heater | All | Nitrogen Dioxide | All | All
XTO Energy Inc | 38117 | XTO - Shocker and Thriller Tank Battery | Oil & Gas | O&G-Tank Battery/Bulk Fuel Storage | Eddy | 32.0926 | -103.9989 | Synthetic Minor | Equipment | 13 | AUXH2 | Heater | Active | Heaters 3.0 MMBtu/hr | TBD | TBD | TBD | [6 empty] | 3 | MM BTU/h | 3 | MM BTU/h | Allowable | Nitrogen Dioxide | 1.29 | tons/y | Uncontrolled |  |  |  | Natural Gas | 8760 | 3-10-004-04 |  | 44068.4193 | All | Oil & Gas | All | Heater | All | Nitrogen Dioxide | All | All
XTO Energy Inc | 38117 | XTO - Shocker and Thriller Tank Battery | Oil & Gas | O&G-Tank Battery/Bulk Fuel Storage | Eddy | 32.0926 | -103.9989 | Synthetic Minor | Equipment | 15 | AUXH3 | Heater | Active | Hot oil Heater | TBD | TBD | TBD | [6 empty] | 1.25 | MM BTU/h | 1.25 | MM BTU/h | Allowable | Nitrogen Dioxide | 0.12 | lb/h | Uncontrolled |  |  |  | Natural Gas | 8760 | 3-10-004-04 |  | 44068.4193 | All | Oil & Gas | All | Heater | All | Nitrogen Dioxide | All | All
XTO Energy Inc | 38117 | XTO - Shocker and Thriller Tank Battery | Oil & Gas | O&G-Tank Battery/Bulk Fuel Storage | Eddy | 32.0926 | -103.9989 | Synthetic Minor | Equipment | 15 | AUXH3 | Heater | Active | Hot oil Heater | TBD | TBD | TBD | [6 empty] | 1.25 | MM BTU/h | 1.25 | MM BTU/h | Allowable | Nitrogen Dioxide | 0.54 | tons/y | Uncontrolled |  |  |  | Natural Gas | 8760 | 3-10-004-04 |  | 44068.4193 | All | Oil & Gas | All | Heater | All | Nitrogen Dioxide | All | All
XTO Energy Inc | 38118 | XTO - Ross Draw 25 South Tank Battery | Oil & Gas | O&G-Tank Battery/Bulk Fuel Storage | Eddy | 32.0022 | -103.9303 | Synthetic Minor | Equipment | 18 | AUXH1 | Heater | Active | Auxiliary Heaters | NA | NA | NA |  | 2018-12-13 10:04 | 3 | MM BTU/h | 3 | MM BTU/h | 3 | MM BTU/h | 3 | MM BTU/h | Allowable | Nitrogen Dioxide | 1.84 | tons/y | Uncontrolled |  |  |  |  | 8760 | 3-10-004-04 |  | 44068.4193 | All | Oil & Gas | All | Heater | All | Nitrogen Dioxide | All | All
XTO Energy Inc | 38118 | XTO - Ross Draw 25 South Tank Battery | Oil & Gas | O&G-Tank Battery/Bulk Fuel Storage | Eddy | 32.0022 | -103.9303 | Synthetic Minor | Equipment | 18 | AUXH1 | Heater | Active | Auxiliary Heaters | NA | NA | NA |  | 2018-12-13 10:04 | 3 | MM BTU/h | 3 | MM BTU/h | 3 | MM BTU/h | 3 | MM BTU/h | Allowable | Nitrogen Dioxide | 0.42 | lb/h | Uncontrolled |  |  |  |  | 8760 | 3-10-004-04 |  | 44068.4193 | All | Oil & Gas | All | Heater | All | Nitrogen Dioxide | All | All
XTO Energy Inc | 38118 | XTO - Ross Draw 25 South Tank Battery | Oil & Gas | O&G-Tank Battery/Bulk Fuel Storage | Eddy | 32.0022 | -103.9303 | Synthetic Minor | Equipment | 19 | AUXH2 | Heater | Active | Auxiliary Heaters | NA | NA | NA |  | 2018-12-13 10:04 | 3 | MM BTU/h | 3 | MM BTU/h | 3 | MM BTU/h | 3 | MM BTU/h | Allowable | Nitrogen Dioxide | 1.84 | tons/y | Uncontrolled |  |  |  |  | 8760 | 3-10-004-04 |  | 44068.4193 | All | Oil & Gas | All | Heater | All | Nitrogen Dioxide | All | All
XTO Energy Inc | 38118 | XTO - Ross Draw 25 South Tank Battery | Oil & Gas | O&G-Tank Battery/Bulk Fuel Storage | Eddy | 32.0022 | -103.9303 | Synthetic Minor | Equipment | 19 | AUXH2 | Heater | Active | Auxiliary Heaters | NA | NA | NA |  | 2018-12-13 10:04 | 3 | MM BTU/h | 3 | MM BTU/h | 3 | MM BTU/h | 3 | MM BTU/h | Allowable | Nitrogen Dioxide | 0.42 | lb/h | Uncontrolled |  |  |  |  | 8760 | 3-10-004-04 |  | 44068.4193 | All | Oil & Gas | All | Heater | All | Nitrogen Dioxide | All | All
XTO Energy Inc | 38119 | XTO - Ross Draw 25 North Tank Battery | Oil & Gas | O&G-Tank Battery/Bulk Fuel Storage | Eddy | 32.0183 | -103.9364 | Synthetic Minor | Equipment | 15 | AUXH-1 | Heater | Active | Auxiliary Heaters | NA | NA | NA | [6 empty] | 4 | MM BTU/h | 4 | MM BTU/h | Allowable | Nitrogen Dioxide | 2.21 | tons/y | Uncontrolled |  |  |  | Natural Gas | 8760 | 3-10-004-04 |  | 44068.4193 | All | Oil & Gas | All | Heater | All | Nitrogen Dioxide | All | All
XTO Energy Inc | 38119 | XTO - Ross Draw 25 North Tank Battery | Oil & Gas | O&G-Tank Battery/Bulk Fuel Storage | Eddy | 32.0183 | -103.9364 | Synthetic Minor | Equipment | 15 | AUXH-1 | Heater | Active | Auxiliary Heaters | NA | NA | NA | [6 empty] | 4 | MM BTU/h | 4 | MM BTU/h | Allowable | Nitrogen Dioxide | 0.51 | lb/h | Uncontrolled |  |  |  | Natural Gas | 8760 | 3-10-004-04 |  | 44068.4193 | All | Oil & Gas | All | Heater | All | Nitrogen Dioxide | All | All
XTO Energy Inc | 38119 | XTO - Ross Draw 25 North Tank Battery | Oil & Gas | O&G-Tank Battery/Bulk Fuel Storage | Eddy | 32.0183 | -103.9364 | Synthetic Minor | Equipment | 16 | AUXH-2 | Heater | Active | Auxiliary Heaters | NA | NA | NA | [6 empty] | 4 | MM BTU/h | 4 | MM BTU/h | Allowable | Nitrogen Dioxide | 2.21 | tons/y | Uncontrolled |  |  |  | Natural Gas | 8760 | 3-10-004-04 |  | 44068.4193 | All | Oil & Gas | All | Heater | All | Nitrogen Dioxide | All | All
XTO Energy Inc | 38119 | XTO - Ross Draw 25 North Tank Battery | Oil & Gas | O&G-Tank Battery/Bulk Fuel Storage | Eddy | 32.0183 | -103.9364 | Synthetic Minor | Equipment | 16 | AUXH-2 | Heater | Active | Auxiliary Heaters | NA | NA | NA | [6 empty] | 4 | MM BTU/h | 4 | MM BTU/h | Allowable | Nitrogen Dioxide | 0.51 | lb/h | Uncontrolled |  |  |  | Natural Gas | 8760 | 3-10-004-04 |  | 44068.4193 | All | Oil & Gas | All | Heater | All | Nitrogen Dioxide | All | All
XTO Energy Inc | 38120 | XTO - Severus West Production Battery | Oil & Gas | O&G-Tank Battery/Bulk Fuel Storage | Lea | 32.5392 | -103.6069 | Synthetic Minor | Equipment | 25 | AUXH1 | Heater | Active | Auxiliary Heater 1 (Train 1) | TBD | TBD | TBD |  |  | 3 | MM BTU/h | 3 | MM BTU/h | 3 | MM BTU/h | 3 | MM BTU/h | Allowable | Nitrogen Dioxide | 0.4 | lb/h | Uncontrolled |  |  |  | Natural Gas | 8760 | 3-10-004-04 |  | 44068.4193 | All | Oil & Gas | All | Heater | All | Nitrogen Dioxide | All | All
XTO Energy Inc | 38120 | XTO - Severus West Production Battery | Oil & Gas | O&G-Tank Battery/Bulk Fuel Storage | Lea | 32.5392 | -103.6069 | Synthetic Minor | Equipment | 25 | AUXH1 | Heater | Active | Auxiliary Heater 1 (Train 1) | TBD | TBD | TBD |  |  | 3 | MM BTU/h | 3 | MM BTU/h | 3 | MM BTU/h | 3 | MM BTU/h | Allowable | Nitrogen Dioxide | 1.8 | tons/y | Uncontrolled |  |  |  | Natural Gas | 8760 | 3-10-004-04 |  | 44068.4193 | All | Oil & Gas | All | Heater | All | Nitrogen Dioxide | All | All
XTO Energy Inc | 38120 | XTO - Severus West Production Battery | Oil & Gas | O&G-Tank Battery/Bulk Fuel Storage | Lea | 32.5392 | -103.6069 | Synthetic Minor | Equipment | 26 | AUXH2 | Heater | Active | Auxiliary Heater 2 (Train 2) | TBD | TBD | TBD |  |  | 3 | MM BTU/h | 3 | MM BTU/h | 3 | MM BTU/h | 3 | MM BTU/h | Allowable | Nitrogen Dioxide | 0.4 | lb/h | Uncontrolled |  |  |  | Natural Gas | 8760 | 3-10-004-04 |  | 44068.4193 | All | Oil & Gas | All | Heater | All | Nitrogen Dioxide | All | All
XTO Energy Inc | 38120 | XTO - Severus West Production Battery | Oil & Gas | O&G-Tank Battery/Bulk Fuel Storage | Lea | 32.5392 | -103.6069 | Synthetic Minor | Equipment | 26 | AUXH2 | Heater | Active | Auxiliary Heater 2 (Train 2) | TBD | TBD | TBD |  |  | 3 | MM BTU/h | 3 | MM BTU/h | 3 | MM BTU/h | 3 | MM BTU/h | Allowable | Nitrogen Dioxide | 1.8 | tons/y | Uncontrolled |  |  |  | Natural Gas | 8760 | 3-10-004-04 |  | 44068.4193 | All | Oil & Gas | All | Heater | All | Nitrogen Dioxide | All | All
XTO Energy Inc | 38146 | XTO - PLU Twin Wells East Tank Battery | Oil & Gas | O&G-Tank Battery/Bulk Fuel Storage | Eddy | 32.2086 | -103.7647 | Synthetic Minor | Equipment | 10 | AUXH-1 | Heater | Active | Auxiliary Heaters-1 | TBD | TBD | TBD |  |  | 3 | MM BTU/h | 3 | MM BTU/h | 3 | MM BTU/h | 3 | MM BTU/h | Allowable | Nitrogen Dioxide | 1.84 | tons/y | Uncontrolled |  |  |  |  | 8760 | 3-10-004-05 |  | 44068.4193 | All | Oil & Gas | All | Heater | All | Nitrogen Dioxide | All | All
XTO Energy Inc | 38146 | XTO - PLU Twin Wells East Tank Battery | Oil & Gas | O&G-Tank Battery/Bulk Fuel Storage | Eddy | 32.2086 | -103.7647 | Synthetic Minor | Equipment | 10 | AUXH-1 | Heater | Active | Auxiliary Heaters-1 | TBD | TBD | TBD |  |  | 3 | MM BTU/h | 3 | MM BTU/h | 3 | MM BTU/h | 3 | MM BTU/h | Allowable | Nitrogen Dioxide | 0.4 | lb/h | Uncontrolled |  |  |  |  | 8760 | 3-10-004-05 |  | 44068.4193 | All | Oil & Gas | All | Heater | All | Nitrogen Dioxide | All | All
XTO Energy Inc | 38146 | XTO - PLU Twin Wells East Tank Battery | Oil & Gas | O&G-Tank Battery/Bulk Fuel Storage | Eddy | 32.2086 | -103.7647 | Synthetic Minor | Equipment | 11 | AUXH-2 | Heater | Active | Auxiliary Heaters-2 | TBD | TBD | TBD |  |  | 3 | MM BTU/h | 3 | MM BTU/h | 3 | MM BTU/h | 3 | MM BTU/h | Allowable | Nitrogen Dioxide | 0.4 | lb/h | Uncontrolled |  |  |  |  | 8760 | 3-10-004-05 |  | 44068.4193 | All | Oil & Gas | All | Heater | All | Nitrogen Dioxide | All | All
XTO Energy Inc | 38146 | XTO - PLU Twin Wells East Tank Battery | Oil & Gas | O&G-Tank Battery/Bulk Fuel Storage | Eddy | 32.2086 | -103.7647 | Synthetic Minor | Equipment | 11 | AUXH-2 | Heater | Active | Auxiliary Heaters-2 | TBD | TBD | TBD |  |  | 3 | MM BTU/h | 3 | MM BTU/h | 3 | MM BTU/h | 3 | MM BTU/h | Allowable | Nitrogen Dioxide | 1.84 | tons/y | Uncontrolled |  |  |  |  | 8760 | 3-10-004-05 |  | 44068.4193 | All | Oil & Gas | All | Heater | All | Nitrogen Dioxide | All | All
XTO Energy Inc | 38147 | XTO - Poker Lake Unit Twin Wells West Tank Battery | Oil & Gas | O&G-Tank Battery/Bulk Fuel Storage | Eddy | 32.2083 | -103.7708 | Synthetic Minor | Equipment | 10 | AUXH1 | Heater | Active | 3.0 MMBtu/hr Auxiliary Heaters (Train 1) | TBD | TBD | TBD |  |  | 3 | MM BTU/h | 3 | MM BTU/h | 3 | MM BTU/h | 3 | MM BTU/h | Allowable | Nitrogen Dioxide | 0.4 | lb/h | Uncontrolled |  |  |  |  | 8760 | 3-10-004-04 |  | 44068.4193 | All | Oil & Gas | All | Heater | All | Nitrogen Dioxide | All | All
XTO Energy Inc | 38147 | XTO - Poker Lake Unit Twin Wells West Tank Battery | Oil & Gas | O&G-Tank Battery/Bulk Fuel Storage | Eddy | 32.2083 | -103.7708 | Synthetic Minor | Equipment | 10 | AUXH1 | Heater | Active | 3.0 MMBtu/hr Auxiliary Heaters (Train 1) | TBD | TBD | TBD |  |  | 3 | MM BTU/h | 3 | MM BTU/h | 3 | MM BTU/h | 3 | MM BTU/h | Allowable | Nitrogen Dioxide | 1.8 | tons/y | Uncontrolled |  |  |  |  | 8760 | 3-10-004-04 |  | 44068.4193 | All | Oil & Gas | All | Heater | All | Nitrogen Dioxide | All | All
XTO Energy Inc | 38147 | XTO - Poker Lake Unit Twin Wells West Tank Battery | Oil & Gas | O&G-Tank Battery/Bulk Fuel Storage | Eddy | 32.2083 | -103.7708 | Synthetic Minor | Equipment | 11 | AUXH2 | Heater | Active | 3.0 MMBtu/hr Auxiliary Heaters (Train 2) | TBD | TBD | TBD |  |  | 3 | MM BTU/h | 3 | MM BTU/h | 3 | MM BTU/h | 3 | MM BTU/h | Allowable | Nitrogen Dioxide | 0.4 | lb/h | Uncontrolled |  |  |  |  | 8760 | 3-10-004-04 |  | 44068.4193 | All | Oil & Gas | All | Heater | All | Nitrogen Dioxide | All | All
XTO Energy Inc | 38147 | XTO - Poker Lake Unit Twin Wells West Tank Battery | Oil & Gas | O&G-Tank Battery/Bulk Fuel Storage | Eddy | 32.2083 | -103.7708 | Synthetic Minor | Equipment | 11 | AUXH2 | Heater | Active | 3.0 MMBtu/hr Auxiliary Heaters (Train 2) | TBD | TBD | TBD |  |  | 3 | MM BTU/h | 3 | MM BTU/h | 3 | MM BTU/h | 3 | MM BTU/h | Allowable | Nitrogen Dioxide | 1.8 | tons/y | Uncontrolled |  |  |  |  | 8760 | 3-10-004-04 |  | 44068.4193 | All | Oil & Gas | All | Heater | All | Nitrogen Dioxide | All | All
XTO Energy Inc | 38149 | XTO - Maverick Compressor Station | Oil & Gas | O&G-Compressor Station | Eddy | 32.1111 | -103.8047 | Major-Title V | Equipment | 12 | HTR1 | Heater | Active | Auxiliary Heater 0.75 MMBtu/hr | NA | NA | NA | [6 empty] | 0.75 | MM BTU/h | 0.75 | MM BTU/h | Allowable | Nitrogen Dioxide | 0.48 | tons/y | Uncontrolled |  |  |  | Natural Gas | 8760 | 3-10-004-04 |  | 44068.4193 | All | Oil & Gas | All | Heater | All | Nitrogen Dioxide | All | All
XTO Energy Inc | 38149 | XTO - Maverick Compressor Station | Oil & Gas | O&G-Compressor Station | Eddy | 32.1111 | -103.8047 | Major-Title V | Equipment | 12 | HTR1 | Heater | Active | Auxiliary Heater 0.75 MMBtu/hr | NA | NA | NA | [6 empty] | 0.75 | MM BTU/h | 0.75 | MM BTU/h | Allowable | Nitrogen Dioxide | 0.11 | lb/h | Uncontrolled |  |  |  | Natural Gas | 8760 | 3-10-004-04 |  | 44068.4193 | All | Oil & Gas | All | Heater | All | Nitrogen Dioxide | All | All
XTO Energy Inc | 38149 | XTO - Maverick Compressor Station | Oil & Gas | O&G-Compressor Station | Eddy | 32.1111 | -103.8047 | Major-Title V | Equipment | 13 | HTR2 | Heater | Active | Auxiliary Heater 0.75 MMBtu/hr | NA | NA | NA | [6 empty] | 0.75 | MM BTU/h | 0.75 | MM BTU/h | Allowable | Nitrogen Dioxide | 0.11 | lb/h | Uncontrolled |  |  |  | Natural Gas | 8760 | 3-10-004-04 |  | 44068.4193 | All | Oil & Gas | All | Heater | All | Nitrogen Dioxide | All | All
XTO Energy Inc | 38149 | XTO - Maverick Compressor Station | Oil & Gas | O&G-Compressor Station | Eddy | 32.1111 | -103.8047 | Major-Title V | Equipment | 13 | HTR2 | Heater | Active | Auxiliary Heater 0.75 MMBtu/hr | NA | NA | NA | [6 empty] | 0.75 | MM BTU/h | 0.75 | MM BTU/h | Allowable | Nitrogen Dioxide | 0.48 | tons/y | Uncontrolled |  |  |  | Natural Gas | 8760 | 3-10-004-04 |  | 44068.4193 | All | Oil & Gas | All | Heater | All | Nitrogen Dioxide | All | All
XTO Energy Inc | 38149 | XTO - Maverick Compressor Station | Oil & Gas | O&G-Compressor Station | Eddy | 32.1111 | -103.8047 | Major-Title V | Equipment | 14 | HTR3 | Heater | Active | Auxiliary Heater 1.5 MMBtu/hr | NA | NA | NA | [6 empty] | 1.5 | MM BTU/h | 1.5 | MM BTU/h | Allowable | Nitrogen Dioxide | 0.22 | lb/h | Uncontrolled |  |  |  | Natural Gas | 8760 | 3-10-004-04 |  | 44068.4193 | All | Oil & Gas | All | Heater | All | Nitrogen Dioxide | All | All
XTO Energy Inc | 38149 | XTO - Maverick Compressor Station | Oil & Gas | O&G-Compressor Station | Eddy | 32.1111 | -103.8047 | Major-Title V | Equipment | 14 | HTR3 | Heater | Active | Auxiliary Heater 1.5 MMBtu/hr | NA | NA | NA | [6 empty] | 1.5 | MM BTU/h | 1.5 | MM BTU/h | Allowable | Nitrogen Dioxide | 0.96 | tons/y | Uncontrolled |  |  |  | Natural Gas | 8760 | 3-10-004-04 |  | 44068.4193 | All | Oil & Gas | All | Heater | All | Nitrogen Dioxide | All | All
XTO Energy Inc | 38161 | XTO - Remuda 600 Tank Battery | Oil & Gas | O&G-Tank Battery/Bulk Fuel Storage | Eddy | 32.2692 | -103.9272 | Synthetic Minor | Equipment | 1 | AUXH1 | Heater | Active | Auxiliary Heater (Train 1) | TBD | TBD | TBD | [6 empty] | 4 | MM BTU/h | 4 | MM BTU/h | Allowable | Nitrogen Dioxide | 1.7 | tons/y | [6 empty] | 3-10-004-04 |  | 44068.4193 | All | Oil & Gas | All | Heater | All | Nitrogen Dioxide | All | All
XTO Energy Inc | 38161 | XTO - Remuda 600 Tank Battery | Oil & Gas | O&G-Tank Battery/Bulk Fuel Storage | Eddy | 32.2692 | -103.9272 | Synthetic Minor | Equipment | 1 | AUXH1 | Heater | Active | Auxiliary Heater (Train 1) | TBD | TBD | TBD | [6 empty] | 4 | MM BTU/h | 4 | MM BTU/h | Allowable | Nitrogen Dioxide | 0.4 | lb/h | [6 empty] | 3-10-004-04 |  | 44068.4193 | All | Oil & Gas | All | Heater | All | Nitrogen Dioxide | All | All
XTO Energy Inc | 38161 | XTO - Remuda 600 Tank Battery | Oil & Gas | O&G-Tank Battery/Bulk Fuel Storage | Eddy | 32.2692 | -103.9272 | Synthetic Minor | Equipment | 2 | AUXH2 | Heater | Active | Auxiliary Heater (Train 2) | TBD | TBD | TBD | [6 empty] | 4 | MM BTU/h | 4 | MM BTU/h | Allowable | Nitrogen Dioxide | 0.4 | lb/h | [6 empty] | 3-10-004-04 |  | 44068.4193 | All | Oil & Gas | All | Heater | All | Nitrogen Dioxide | All | All
XTO Energy Inc | 38161 | XTO - Remuda 600 Tank Battery | Oil & Gas | O&G-Tank Battery/Bulk Fuel Storage | Eddy | 32.2692 | -103.9272 | Synthetic Minor | Equipment | 2 | AUXH2 | Heater | Active | Auxiliary Heater (Train 2) | TBD | TBD | TBD | [6 empty] | 4 | MM BTU/h | 4 | MM BTU/h | Allowable | Nitrogen Dioxide | 1.7 | tons/y | [6 empty] | 3-10-004-04 |  | 44068.4193 | All | Oil & Gas | All | Heater | All | Nitrogen Dioxide | All | All
XTO Energy Inc | 38271 | XTO - Remuda 100 Tank Battery | Oil & Gas | O&G-Tank Battery/Bulk Fuel Storage | Eddy | 32.2769 | -103.9422 | Synthetic Minor | Equipment | 1 | AUXH1 | Heater | Active | Auxiliary Heater (Train 1) | TBD | TBD | TBD | [6 empty] | 3 | MM BTU/h | 3 | MM BTU/h | Allowable | Nitrogen Dioxide | 1.84 | tons/y | Uncontrolled |  |  |  | Natural Gas | 8760 | 3-10-004-04 |  | 44068.4193 | All | Oil & Gas | All | Heater | All | Nitrogen Dioxide | All | All
XTO Energy Inc | 38271 | XTO - Remuda 100 Tank Battery | Oil & Gas | O&G-Tank Battery/Bulk Fuel Storage | Eddy | 32.2769 | -103.9422 | Synthetic Minor | Equipment | 1 | AUXH1 | Heater | Active | Auxiliary Heater (Train 1) | TBD | TBD | TBD | [6 empty] | 3 | MM BTU/h | 3 | MM BTU/h | Allowable | Nitrogen Dioxide | 0.42 | lb/h | Uncontrolled |  |  |  | Natural Gas | 8760 | 3-10-004-04 |  | 44068.4193 | All | Oil & Gas | All | Heater | All | Nitrogen Dioxide | All | All
XTO Energy Inc | 38271 | XTO - Remuda 100 Tank Battery | Oil & Gas | O&G-Tank Battery/Bulk Fuel Storage | Eddy | 32.2769 | -103.9422 | Synthetic Minor | Equipment | 2 | AUXH2 | Heater | Active | Auxiliary Heater (Train 2) | TBD | TBD | TBD | [6 empty] | 3 | MM BTU/h | 3 | MM BTU/h | Allowable | Nitrogen Dioxide | 0.42 | lb/h | Uncontrolled |  |  |  | Natural Gas | 8760 | 3-10-004-04 |  | 44068.4193 | All | Oil & Gas | All | Heater | All | Nitrogen Dioxide | All | All
XTO Energy Inc | 38271 | XTO - Remuda 100 Tank Battery | Oil & Gas | O&G-Tank Battery/Bulk Fuel Storage | Eddy | 32.2769 | -103.9422 | Synthetic Minor | Equipment | 2 | AUXH2 | Heater | Active | Auxiliary Heater (Train 2) | TBD | TBD | TBD | [6 empty] | 3 | MM BTU/h | 3 | MM BTU/h | Allowable | Nitrogen Dioxide | 1.84 | tons/y | Uncontrolled |  |  |  | Natural Gas | 8760 | 3-10-004-04 |  | 44068.4193 | All | Oil & Gas | All | Heater | All | Nitrogen Dioxide | All | All
XTO Energy Inc | 38274 | XTO - Spartan Compressor Station | Oil & Gas | O&G-Compressor Station | Eddy | 32.2033 | -103.8381 | Major-Title V | Equipment | 9 | HTR-2 | Heater | Active | Auxiliary Heater 0.75 MMBtu/hr | N/A | N/A | N/A | [6 empty] | 0.75 | MM BTU/h | 0.75 | MM BTU/h | Allowable | Nitrogen Dioxide | 0.11 | lb/h | Uncontrolled |  |  |  | Natural Gas | 8760 | 3-10-004-04 |  | 44068.4193 | All | Oil & Gas | All | Heater | All | Nitrogen Dioxide | All | All
XTO Energy Inc | 38274 | XTO - Spartan Compressor Station | Oil & Gas | O&G-Compressor Station | Eddy | 32.2033 | -103.8381 | Major-Title V | Equipment | 9 | HTR-2 | Heater | Active | Auxiliary Heater 0.75 MMBtu/hr | N/A | N/A | N/A | [6 empty] | 0.75 | MM BTU/h | 0.75 | MM BTU/h | Allowable | Nitrogen Dioxide | 0.48 | tons/y | Uncontrolled |  |  |  | Natural Gas | 8760 | 3-10-004-04 |  | 44068.4193 | All | Oil & Gas | All | Heater | All | Nitrogen Dioxide | All | All
XTO Energy Inc | 38274 | XTO - Spartan Compressor Station | Oil & Gas | O&G-Compressor Station | Eddy | 32.2033 | -103.8381 | Major-Title V | Equipment | 10 | HTR1 | Heater | Active | Auxiliary Heater 0.75 MMBtu/hr | N/A | N/A | N/A | [6 empty] | 0.75 | MM BTU/h | 0.75 | MM BTU/h | Allowable | Nitrogen Dioxide | 0.48 | tons/y | Uncontrolled |  |  |  | Natural Gas | 8760 | 3-10-004-04 |  | 44068.4193 | All | Oil & Gas | All | Heater | All | Nitrogen Dioxide | All | All
XTO Energy Inc | 38274 | XTO - Spartan Compressor Station | Oil & Gas | O&G-Compressor Station | Eddy | 32.2033 | -103.8381 | Major-Title V | Equipment | 10 | HTR1 | Heater | Active | Auxiliary Heater 0.75 MMBtu/hr | N/A | N/A | N/A | [6 empty] | 0.75 | MM BTU/h | 0.75 | MM BTU/h | Allowable | Nitrogen Dioxide | 0.11 | lb/h | Uncontrolled |  |  |  | Natural Gas | 8760 | 3-10-004-04 |  | 44068.4193 | All | Oil & Gas | All | Heater | All | Nitrogen Dioxide | All | All
XTO Energy Inc | 38274 | XTO - Spartan Compressor Station | Oil & Gas | O&G-Compressor Station | Eddy | 32.2033 | -103.8381 | Major-Title V | Equipment | 11 | HTR3 | Heater | Active | Auxiliary Heater 1.5 MMBtu/hr | N/A | N/A | N/A | [6 empty] | 1.5 | MM BTU/h | 1.5 | MM BTU/h | Allowable | Nitrogen Dioxide | 0.96 | tons/y | Uncontrolled |  |  |  | Natural Gas | 8760 | 3-10-004-04 |  | 44068.4193 | All | Oil & Gas | All | Heater | All | Nitrogen Dioxide | All | All
XTO Energy Inc | 38274 | XTO - Spartan Compressor Station | Oil & Gas | O&G-Compressor Station | Eddy | 32.2033 | -103.8381 | Major-Title V | Equipment | 11 | HTR3 | Heater | Active | Auxiliary Heater 1.5 MMBtu/hr | N/A | N/A | N/A | [6 empty] | 1.5 | MM BTU/h | 1.5 | MM BTU/h | Allowable | Nitrogen Dioxide | 0.22 | lb/h | Uncontrolled |  |  |  | Natural Gas | 8760 | 3-10-004-04 |  | 44068.4193 | All | Oil & Gas | All | Heater | All | Nitrogen Dioxide | All | All
XTO Energy Inc | 38291 | XTO - Corral Canyon East Tank Battery | Oil & Gas | O&G-Tank Battery/Bulk Fuel Storage | Eddy | 32.1503 | -103.9714 | Synthetic Minor | Equipment | 1 | AUXH1 | Heater | Active | Auxiliary Heater (Train 1) | TBD | TBD | TBD | [6 empty] | 3 | MM BTU/h | 3 | MM BTU/h | Allowable | Nitrogen Dioxide | 0.4 | lb/h | Uncontrolled |  |  |  | Natural Gas | 8760 | 3-10-004-04 |  | 44068.4193 | All | Oil & Gas | All | Heater | All | Nitrogen Dioxide | All | All
XTO Energy Inc | 38291 | XTO - Corral Canyon East Tank Battery | Oil & Gas | O&G-Tank Battery/Bulk Fuel Storage | Eddy | 32.1503 | -103.9714 | Synthetic Minor | Equipment | 1 | AUXH1 | Heater | Active | Auxiliary Heater (Train 1) | TBD | TBD | TBD | [6 empty] | 3 | MM BTU/h | 3 | MM BTU/h | Allowable | Nitrogen Dioxide | 1.8 | tons/y | Uncontrolled |  |  |  | Natural Gas | 8760 | 3-10-004-04 |  | 44068.4193 | All | Oil & Gas | All | Heater | All | Nitrogen Dioxide | All | All
XTO Energy Inc | 38291 | XTO - Corral Canyon East Tank Battery | Oil & Gas | O&G-Tank Battery/Bulk Fuel Storage | Eddy | 32.1503 | -103.9714 | Synthetic Minor | Equipment | 2 | AUXH2 | Heater | Active | Auxiliary Heater (Train 2) | TBD | TBD | TBD | [6 empty] | 3 | MM BTU/h | 3 | MM BTU/h | Allowable | Nitrogen Dioxide | 1.8 | tons/y | Uncontrolled |  |  |  | Natural Gas | 8760 | 3-10-004-04 |  | 44068.4193 | All | Oil & Gas | All | Heater | All | Nitrogen Dioxide | All | All
XTO Energy Inc | 38291 | XTO - Corral Canyon East Tank Battery | Oil & Gas | O&G-Tank Battery/Bulk Fuel Storage | Eddy | 32.1503 | -103.9714 | Synthetic Minor | Equipment | 2 | AUXH2 | Heater | Active | Auxiliary Heater (Train 2) | TBD | TBD | TBD | [6 empty] | 3 | MM BTU/h | 3 | MM BTU/h | Allowable | Nitrogen Dioxide | 0.4 | lb/h | Uncontrolled |  |  |  | Natural Gas | 8760 | 3-10-004-04 |  | 44068.4193 | All | Oil & Gas | All | Heater | All | Nitrogen Dioxide | All | All
XTO Energy Inc | 38344 | XTO - Nash Deep West Tank Battery | Oil & Gas | O&G-Tank Battery/Bulk Fuel Storage | Eddy | 32.3031 | -103.96 | Synthetic Minor | Equipment | 1 | AUXH1 | Heater | Active | Auxiliary Heater (Train 1) | TBD | TBD | TBD | [6 empty] | 4 | MM BTU/h | 4 | MM BTU/h | Allowable | Nitrogen Dioxide | 0.4 | lb/h | [6 empty] | 3-10-004-04 |  | 44068.4193 | All | Oil & Gas | All | Heater | All | Nitrogen Dioxide | All | All
XTO Energy Inc | 38344 | XTO - Nash Deep West Tank Battery | Oil & Gas | O&G-Tank Battery/Bulk Fuel Storage | Eddy | 32.3031 | -103.96 | Synthetic Minor | Equipment | 1 | AUXH1 | Heater | Active | Auxiliary Heater (Train 1) | TBD | TBD | TBD | [6 empty] | 4 | MM BTU/h | 4 | MM BTU/h | Allowable | Nitrogen Dioxide | 1.7 | tons/y | [6 empty] | 3-10-004-04 |  | 44068.4193 | All | Oil & Gas | All | Heater | All | Nitrogen Dioxide | All | All
XTO Energy Inc | 38344 | XTO - Nash Deep West Tank Battery | Oil & Gas | O&G-Tank Battery/Bulk Fuel Storage | Eddy | 32.3031 | -103.96 | Synthetic Minor | Equipment | 2 | AUXH2 | Heater | Active | Auxiliary Heater (Train 2) | TBD | TBD | TBD | [6 empty] | 4 | MM BTU/h | 4 | MM BTU/h | Allowable | Nitrogen Dioxide | 0.4 | lb/h | [6 empty] | 3-10-004-04 |  | 44068.4193 | All | Oil & Gas | All | Heater | All | Nitrogen Dioxide | All | All
XTO Energy Inc | 38344 | XTO - Nash Deep West Tank Battery | Oil & Gas | O&G-Tank Battery/Bulk Fuel Storage | Eddy | 32.3031 | -103.96 | Synthetic Minor | Equipment | 2 | AUXH2 | Heater | Active | Auxiliary Heater (Train 2) | TBD | TBD | TBD | [6 empty] | 4 | MM BTU/h | 4 | MM BTU/h | Allowable | Nitrogen Dioxide | 1.7 | tons/y | [6 empty] | 3-10-004-04 |  | 44068.4193 | All | Oil & Gas | All | Heater | All | Nitrogen Dioxide | All | All
XTO Energy Inc | 38345 | XTO - Nash Deep South Tank Battery | Oil & Gas | O&G-Tank Battery/Bulk Fuel Storage | Eddy | 32.3031 | -103.935 | Synthetic Minor | Equipment | 1 | AUXH1 | Heater | Active | Auxiliary Heater (Train 1) | TBD | TBD | TBD | [6 empty] | 4 | MM BTU/h | 4 | MM BTU/h | Allowable | Nitrogen Dioxide | 0.4 | lb/h | [6 empty] | 3-10-004-04 |  | 44068.4193 | All | Oil & Gas | All | Heater | All | Nitrogen Dioxide | All | All
XTO Energy Inc | 38345 | XTO - Nash Deep South Tank Battery | Oil & Gas | O&G-Tank Battery/Bulk Fuel Storage | Eddy | 32.3031 | -103.935 | Synthetic Minor | Equipment | 1 | AUXH1 | Heater | Active | Auxiliary Heater (Train 1) | TBD | TBD | TBD | [6 empty] | 4 | MM BTU/h | 4 | MM BTU/h | Allowable | Nitrogen Dioxide | 1.7 | tons/y | [6 empty] | 3-10-004-04 |  | 44068.4193 | All | Oil & Gas | All | Heater | All | Nitrogen Dioxide | All | All
XTO Energy Inc | 38345 | XTO - Nash Deep South Tank Battery | Oil & Gas | O&G-Tank Battery/Bulk Fuel Storage | Eddy | 32.3031 | -103.935 | Synthetic Minor | Equipment | 2 | AUXH2 | Heater | Active | Auxiliary Heater (Train 2) | TBD | TBD | TBD | [6 empty] | 4 | MM BTU/h | 4 | MM BTU/h | Allowable | Nitrogen Dioxide | 0.4 | lb/h | [6 empty] | 3-10-004-04 |  | 44068.4193 | All | Oil & Gas | All | Heater | All | Nitrogen Dioxide | All | All
XTO Energy Inc | 38345 | XTO - Nash Deep South Tank Battery | Oil & Gas | O&G-Tank Battery/Bulk Fuel Storage | Eddy | 32.3031 | -103.935 | Synthetic Minor | Equipment | 2 | AUXH2 | Heater | Active | Auxiliary Heater (Train 2) | TBD | TBD | TBD | [6 empty] | 4 | MM BTU/h | 4 | MM BTU/h | Allowable | Nitrogen Dioxide | 1.7 | tons/y | [6 empty] | 3-10-004-04 |  | 44068.4193 | All | Oil & Gas | All | Heater | All | Nitrogen Dioxide | All | All
XTO Energy Inc | 38455 | XTO - Los Dos Medanos Tank Battery | Oil & Gas | O&G-Tank Battery/Bulk Fuel Storage | Eddy | 32.2592 | -103.8369 | Synthetic Minor | Equipment | 6 | HTR1 | Heater | Active | Heater Treater: 2 MMBtu/hr | Smith | NA | TBD | [6 empty] | 2 | MM BTU/h | 2 | MM BTU/h | Allowable | Nitrogen Dioxide | 0.39 | lb/h | Uncontrolled |  |  |  | Natural Gas | 8760 | 3-10-004-04 |  | 44068.4193 | All | Oil & Gas | All | Heater | All | Nitrogen Dioxide | All | All
XTO Energy Inc | 38455 | XTO - Los Dos Medanos Tank Battery | Oil & Gas | O&G-Tank Battery/Bulk Fuel Storage | Eddy | 32.2592 | -103.8369 | Synthetic Minor | Equipment | 6 | HTR1 | Heater | Active | Heater Treater: 2 MMBtu/hr | Smith | NA | TBD | [6 empty] | 2 | MM BTU/h | 2 | MM BTU/h | Allowable | Nitrogen Dioxide | 1.72 | tons/y | Uncontrolled |  |  |  | Natural Gas | 8760 | 3-10-004-04 |  | 44068.4193 | All | Oil & Gas | All | Heater | All | Nitrogen Dioxide | All | All
XTO Energy Inc | 38481 | XTO - Cowboy CDP | Oil & Gas | O&G-Tank Battery/Bulk Fuel Storage | Eddy | 32.1599 | -103.8416 | Synthetic Minor | Equipment | 1 | 1 | Heater | Active | Hot Oil Heater 1 (50 MMBtu/hr) | TBD | TBD | TBD | [6 empty] | 50 | MM BTU/h | 50 | MM BTU/h | Allowable | Nitrogen Dioxide | 2.01 | lb/h | Uncontrolled |  |  |  | Natural Gas | 8760 | 3-10-004-04 |  | 44068.4193 | All | Oil & Gas | All | Heater | All | Nitrogen Dioxide | All | All
XTO Energy Inc | 38481 | XTO - Cowboy CDP | Oil & Gas | O&G-Tank Battery/Bulk Fuel Storage | Eddy | 32.1599 | -103.8416 | Synthetic Minor | Equipment | 1 | 1 | Heater | Active | Hot Oil Heater 1 (50 MMBtu/hr) | TBD | TBD | TBD | [6 empty] | 50 | MM BTU/h | 50 | MM BTU/h | Allowable | Nitrogen Dioxide | 8.78 | tons/y | Uncontrolled |  |  |  | Natural Gas | 8760 | 3-10-004-04 |  | 44068.4193 | All | Oil & Gas | All | Heater | All | Nitrogen Dioxide | All | All | 4.39
XTO Energy Inc | 38481 | XTO - Cowboy CDP | Oil & Gas | O&G-Tank Battery/Bulk Fuel Storage | Eddy | 32.1599 | -103.8416 | Synthetic Minor | Equipment | 2 | 2 | Heater | Active | Hot Oil Heater 2 (50 MMBtu/hr) | TBD | TBD | TBD | [6 empty] | 50 | MM BTU/h | 50 | MM BTU/h | Allowable | Nitrogen Dioxide | 2.01 | lb/h | Uncontrolled |  |  |  | Natural Gas | 8760 | 3-10-004-04 |  | 44068.4193 | All | Oil & Gas | All | Heater | All | Nitrogen Dioxide | All | All
XTO Energy Inc | 38481 | XTO - Cowboy CDP | Oil & Gas | O&G-Tank Battery/Bulk Fuel Storage | Eddy | 32.1599 | -103.8416 | Synthetic Minor | Equipment | 2 | 2 | Heater | Active | Hot Oil Heater 2 (50 MMBtu/hr) | TBD | TBD | TBD | [6 empty] | 50 | MM BTU/h | 50 | MM BTU/h | Allowable | Nitrogen Dioxide | 8.78 | tons/y | Uncontrolled |  |  |  | Natural Gas | 8760 | 3-10-004-04 |  | 44068.4193 | All | Oil & Gas | All | Heater | All | Nitrogen Dioxide | All | All | 4.39
XTO Energy Inc | 38481 | XTO - Cowboy CDP | Oil & Gas | O&G-Tank Battery/Bulk Fuel Storage | Eddy | 32.1599 | -103.8416 | Synthetic Minor | Equipment | 3 | 3 | Heater | Active | Hot Oil Heater 3 (50 MMBtu/hr) | TBD | TBD | TBD | [6 empty] | 50 | MM BTU/h | 50 | MM BTU/h | Allowable | Nitrogen Dioxide | 2.01 | lb/h | Uncontrolled |  |  |  | Natural Gas | 8760 | 3-10-004-04 |  | 44068.4193 | All | Oil & Gas | All | Heater | All | Nitrogen Dioxide | All | All
XTO Energy Inc | 38481 | XTO - Cowboy CDP | Oil & Gas | O&G-Tank Battery/Bulk Fuel Storage | Eddy | 32.1599 | -103.8416 | Synthetic Minor | Equipment | 3 | 3 | Heater | Active | Hot Oil Heater 3 (50 MMBtu/hr) | TBD | TBD | TBD | [6 empty] | 50 | MM BTU/h | 50 | MM BTU/h | Allowable | Nitrogen Dioxide | 8.78 | tons/y | Uncontrolled |  |  |  | Natural Gas | 8760 | 3-10-004-04 |  | 44068.4193 | All | Oil & Gas | All | Heater | All | Nitrogen Dioxide | All | All | 4.39
XTO Energy Inc | 38481 | XTO - Cowboy CDP | Oil & Gas | O&G-Tank Battery/Bulk Fuel Storage | Eddy | 32.1599 | -103.8416 | Synthetic Minor | Equipment | 4 | 4 | Heater | Active | Hot Oil Heater 4 (50 MMBtu/hr) | TBD | TBD | TBD | [6 empty] | 50 | MM BTU/h | 50 | MM BTU/h | Allowable | Nitrogen Dioxide | 2.01 | lb/h | Uncontrolled |  |  |  | Natural Gas | 8760 | 3-10-004-04 |  | 44068.4193 | All | Oil & Gas | All | Heater | All | Nitrogen Dioxide | All | All
XTO Energy Inc | 38481 | XTO - Cowboy CDP | Oil & Gas | O&G-Tank Battery/Bulk Fuel Storage | Eddy | 32.1599 | -103.8416 | Synthetic Minor | Equipment | 4 | 4 | Heater | Active | Hot Oil Heater 4 (50 MMBtu/hr) | TBD | TBD | TBD | [6 empty] | 50 | MM BTU/h | 50 | MM BTU/h | Allowable | Nitrogen Dioxide | 8.78 | tons/y | Uncontrolled |  |  |  | Natural Gas | 8760 | 3-10-004-04 |  | 44068.4193 | All | Oil & Gas | All | Heater | All | Nitrogen Dioxide | All | All | 4.39
XTO Energy Inc | 38481 | XTO - Cowboy CDP | Oil & Gas | O&G-Tank Battery/Bulk Fuel Storage | Eddy | 32.1599 | -103.8416 | Synthetic Minor | Equipment | 5 | 5 | Heater | Active | Hot Oil Heater 5 (50 MMBtu/hr) | TBD | TBD | TBD | [6 empty] | 50 | MM BTU/h | 50 | MM BTU/h | Allowable | Nitrogen Dioxide | 2.01 | lb/h | Uncontrolled |  |  |  | Natural Gas | 8760 | 3-10-004-04 |  | 44068.4193 | All | Oil & Gas | All | Heater | All | Nitrogen Dioxide | All | All
XTO Energy Inc | 38481 | XTO - Cowboy CDP | Oil & Gas | O&G-Tank Battery/Bulk Fuel Storage | Eddy | 32.1599 | -103.8416 | Synthetic Minor | Equipment | 5 | 5 | Heater | Active | Hot Oil Heater 5 (50 MMBtu/hr) | TBD | TBD | TBD | [6 empty] | 50 | MM BTU/h | 50 | MM BTU/h | Allowable | Nitrogen Dioxide | 8.78 | tons/y | Uncontrolled |  |  |  | Natural Gas | 8760 | 3-10-004-04 |  | 44068.4193 | All | Oil & Gas | All | Heater | All | Nitrogen Dioxide | All | All | 4.39
XTO Energy Inc | 38481 | XTO - Cowboy CDP | Oil & Gas | O&G-Tank Battery/Bulk Fuel Storage | Eddy | 32.1599 | -103.8416 | Synthetic Minor | Equipment | 6 | 6 | Heater | Active | Hot Oil Heater 6 (50 MMBtu/hr) | TBD | TBD | TBD | [6 empty] | 50 | MM BTU/h | 50 | MM BTU/h | Allowable | Nitrogen Dioxide | 2.01 | lb/h | Uncontrolled |  |  |  | Natural Gas | 8760 | 3-10-004-04 |  | 44068.4193 | All | Oil & Gas | All | Heater | All | Nitrogen Dioxide | All | All
XTO Energy Inc | 38481 | XTO - Cowboy CDP | Oil & Gas | O&G-Tank Battery/Bulk Fuel Storage | Eddy | 32.1599 | -103.8416 | Synthetic Minor | Equipment | 6 | 6 | Heater | Active | Hot Oil Heater 6 (50 MMBtu/hr) | TBD | TBD | TBD | [6 empty] | 50 | MM BTU/h | 50 | MM BTU/h | Allowable | Nitrogen Dioxide | 8.78 | tons/y | Uncontrolled |  |  |  | Natural Gas | 8760 | 3-10-004-04 |  | 44068.4193 | All | Oil & Gas | All | Heater | All | Nitrogen Dioxide | All | All | 4.39
XTO Energy Inc | 38481 | XTO - Cowboy CDP | Oil & Gas | O&G-Tank Battery/Bulk Fuel Storage | Eddy | 32.1599 | -103.8416 | Synthetic Minor | Equipment | 7 | 7 | Heater | Active | Hot Oil Heater 7 (50 MMBtu/hr) | TBD | TBD | TBD | [6 empty] | 50 | MM BTU/h | 50 | MM BTU/h | Allowable | Nitrogen Dioxide | 2.01 | lb/h | Uncontrolled |  |  |  | Natural Gas | 8760 | 3-10-004-04 |  | 44068.4193 | All | Oil & Gas | All | Heater | All | Nitrogen Dioxide | All | All
XTO Energy Inc | 38481 | XTO - Cowboy CDP | Oil & Gas | O&G-Tank Battery/Bulk Fuel Storage | Eddy | 32.1599 | -103.8416 | Synthetic Minor | Equipment | 7 | 7 | Heater | Active | Hot Oil Heater 7 (50 MMBtu/hr) | TBD | TBD | TBD | [6 empty] | 50 | MM BTU/h | 50 | MM BTU/h | Allowable | Nitrogen Dioxide | 8.1 | tons/y | Uncontrolled |  |  |  | Natural Gas | 8760 | 3-10-004-04 |  | 44068.4193 | All | Oil & Gas | All | Heater | All | Nitrogen Dioxide | All | All | 4.05
XTO Energy Inc | 38481 | XTO - Cowboy CDP | Oil & Gas | O&G-Tank Battery/Bulk Fuel Storage | Eddy | 32.1599 | -103.8416 | Synthetic Minor | Equipment | 8 | 8 | Heater | Active | Hot Oil Heater 8 (50 MMBtu/hr) | TBD | TBD | TBD | [6 empty] | 50 | MM BTU/h | 50 | MM BTU/h | Allowable | Nitrogen Dioxide | 2.01 | lb/h | Uncontrolled |  |  |  | Natural Gas | 8760 | 3-10-004-04 |  | 44068.4193 | All | Oil & Gas | All | Heater | All | Nitrogen Dioxide | All | All
XTO Energy Inc | 38481 | XTO - Cowboy CDP | Oil & Gas | O&G-Tank Battery/Bulk Fuel Storage | Eddy | 32.1599 | -103.8416 | Synthetic Minor | Equipment | 8 | 8 | Heater | Active | Hot Oil Heater 8 (50 MMBtu/hr) | TBD | TBD | TBD | [6 empty] | 50 | MM BTU/h | 50 | MM BTU/h | Allowable | Nitrogen Dioxide | 8.78 | tons/y | Uncontrolled |  |  |  | Natural Gas | 8760 | 3-10-004-04 |  | 44068.4193 | All | Oil & Gas | All | Heater | All | Nitrogen Dioxide | All | All | 4.39
XTO Energy Inc | 38481 | XTO - Cowboy CDP | Oil & Gas | O&G-Tank Battery/Bulk Fuel Storage | Eddy | 32.1599 | -103.8416 | Synthetic Minor | Equipment | 9 | 9 | Heater | Active | Hot Oil Heater 9 (50 MMBtu/hr) | TBD | TBD | TBD | [6 empty] | 50 | MM BTU/h | 50 | MM BTU/h | Allowable | Nitrogen Dioxide | 2.01 | lb/h | Uncontrolled |  |  |  | Natural Gas | 8760 | 3-10-004-04 |  | 44068.4193 | All | Oil & Gas | All | Heater | All | Nitrogen Dioxide | All | All
XTO Energy Inc | 38481 | XTO - Cowboy CDP | Oil & Gas | O&G-Tank Battery/Bulk Fuel Storage | Eddy | 32.1599 | -103.8416 | Synthetic Minor | Equipment | 9 | 9 | Heater | Active | Hot Oil Heater 9 (50 MMBtu/hr) | TBD | TBD | TBD | [6 empty] | 50 | MM BTU/h | 50 | MM BTU/h | Allowable | Nitrogen Dioxide | 8.78 | tons/y | Uncontrolled |  |  |  | Natural Gas | 8760 | 3-10-004-04 |  | 44068.4193 | All | Oil & Gas | All | Heater | All | Nitrogen Dioxide | All | All | 4.39
XTO Energy Inc | 38481 | XTO - Cowboy CDP | Oil & Gas | O&G-Tank Battery/Bulk Fuel Storage | Eddy | 32.1599 | -103.8416 | Synthetic Minor | Equipment | 10 | 10 | Heater | Active | Hot Oil Heater 10 (50 MMBtu/hr) | TBD | TBD | TBD | [6 empty] | 50 | MM BTU/h | 50 | MM BTU/h | Allowable | Nitrogen Dioxide | 2.01 | lb/h | Uncontrolled |  |  |  | Natural Gas | 8760 | 3-10-004-04 |  | 44068.4193 | All | Oil & Gas | All | Heater | All | Nitrogen Dioxide | All | All
XTO Energy Inc | 38481 | XTO - Cowboy CDP | Oil & Gas | O&G-Tank Battery/Bulk Fuel Storage | Eddy | 32.1599 | -103.8416 | Synthetic Minor | Equipment | 10 | 10 | Heater | Active | Hot Oil Heater 10 (50 MMBtu/hr) | TBD | TBD | TBD | [6 empty] | 50 | MM BTU/h | 50 | MM BTU/h | Allowable | Nitrogen Dioxide | 8.78 | tons/y | Uncontrolled |  |  |  | Natural Gas | 8760 | 3-10-004-04 |  | 44068.4193 | All | Oil & Gas | All | Heater | All | Nitrogen Dioxide | All | All | 4.39
XTO Energy Inc | 38481 | XTO - Cowboy CDP | Oil & Gas | O&G-Tank Battery/Bulk Fuel Storage | Eddy | 32.1599 | -103.8416 | Synthetic Minor | Equipment | 11 | 12 | Heater | Active | Hot Oil Heater 1 (80 MMBtu/hr) | TBD | TBD | TBD | [6 empty] | 80 | MM BTU/h | 80 | MM BTU/h | Allowable | Nitrogen Dioxide | 3.2 | lb/h | Uncontrolled |  |  |  | Natural Gas | 8760 | 3-10-004-04 |  | 44068.4193 | All | Oil & Gas | All | Heater | All | Nitrogen Dioxide | All | All
XTO Energy Inc | 38481 | XTO - Cowboy CDP | Oil & Gas | O&G-Tank Battery/Bulk Fuel Storage | Eddy | 32.1599 | -103.8416 | Synthetic Minor | Equipment | 11 | 12 | Heater | Active | Hot Oil Heater 1 (80 MMBtu/hr) | TBD | TBD | TBD | [6 empty] | 80 | MM BTU/h | 80 | MM BTU/h | Allowable | Nitrogen Dioxide | 14.1 | tons/y | Uncontrolled |  |  |  | Natural Gas | 8760 | 3-10-004-04 |  | 44068.4193 | All | Oil & Gas | All | Heater | All | Nitrogen Dioxide | All | All | 7.05
XTO Energy Inc | 38481 | XTO - Cowboy CDP | Oil & Gas | O&G-Tank Battery/Bulk Fuel Storage | Eddy | 32.1599 | -103.8416 | Synthetic Minor | Equipment | 12 | 13 | Heater | Active | Hot Oil Heater 13 (80 MMBtu/hr) | TBD | TBD | TBD | [6 empty] | 80 | MM BTU/h | 80 | MM BTU/h | Allowable | Nitrogen Dioxide | 3.2 | lb/h | Uncontrolled |  |  |  | Natural Gas | 8760 | 3-10-004-04 |  | 44068.4193 | All | Oil & Gas | All | Heater | All | Nitrogen Dioxide | All | All
XTO Energy Inc | 38481 | XTO - Cowboy CDP | Oil & Gas | O&G-Tank Battery/Bulk Fuel Storage | Eddy | 32.1599 | -103.8416 | Synthetic Minor | Equipment | 12 | 13 | Heater | Active | Hot Oil Heater 13 (80 MMBtu/hr) | TBD | TBD | TBD | [6 empty] | 80 | MM BTU/h | 80 | MM BTU/h | Allowable | Nitrogen Dioxide | 14.1 | tons/y | Uncontrolled |  |  |  | Natural Gas | 8760 | 3-10-004-04 |  | 44068.4193 | All | Oil & Gas | All | Heater | All | Nitrogen Dioxide | All | All | 7.05
XTO Energy Inc | 38481 | XTO - Cowboy CDP | Oil & Gas | O&G-Tank Battery/Bulk Fuel Storage | Eddy | 32.1599 | -103.8416 | Synthetic Minor | Equipment | 13 | 14 | Heater | Active | Hot Oil Heater 14 (80 MMBtu/hr) | TBD | TBD | TBD | [6 empty] | 80 | MM BTU/h | 80 | MM BTU/h | Allowable | Nitrogen Dioxide | 14.1 | tons/y | Uncontrolled |  |  |  | Natural Gas | 8760 | 3-10-004-04 |  | 44068.4193 | All | Oil & Gas | All | Heater | All | Nitrogen Dioxide | All | All | 7.05
XTO Energy Inc | 38481 | XTO - Cowboy CDP | Oil & Gas | O&G-Tank Battery/Bulk Fuel Storage | Eddy | 32.1599 | -103.8416 | Synthetic Minor | Equipment | 13 | 14 | Heater | Active | Hot Oil Heater 14 (80 MMBtu/hr) | TBD | TBD | TBD | [6 empty] | 80 | MM BTU/h | 80 | MM BTU/h | Allowable | Nitrogen Dioxide | 3.2 | lb/h | Uncontrolled |  |  |  | Natural Gas | 8760 | 3-10-004-04 |  | 44068.4193 | All | Oil & Gas | All | Heater | All | Nitrogen Dioxide | All | All
XTO Energy Inc | 38481 | XTO - Cowboy CDP | Oil & Gas | O&G-Tank Battery/Bulk Fuel Storage | Eddy | 32.1599 | -103.8416 | Synthetic Minor | Equipment | 14 | 15 | Heater | Active | Hot Oil Heater 15 (80 MMBtu/hr) | TBD | TBD | TBD | [6 empty] | 80 | MM BTU/h | 80 | MM BTU/h | Allowable | Nitrogen Dioxide | 3.2 | lb/h | Uncontrolled |  |  |  | Natural Gas | 8760 | 3-10-004-04 |  | 44068.4193 | All | Oil & Gas | All | Heater | All | Nitrogen Dioxide | All | All
XTO Energy Inc | 38481 | XTO - Cowboy CDP | Oil & Gas | O&G-Tank Battery/Bulk Fuel Storage | Eddy | 32.1599 | -103.8416 | Synthetic Minor | Equipment | 14 | 15 | Heater | Active | Hot Oil Heater 15 (80 MMBtu/hr) | TBD | TBD | TBD | [6 empty] | 80 | MM BTU/h | 80 | MM BTU/h | Allowable | Nitrogen Dioxide | 14.1 | tons/y | Uncontrolled |  |  |  | Natural Gas | 8760 | 3-10-004-04 |  | 44068.4193 | All | Oil & Gas | All | Heater | All | Nitrogen Dioxide | All | All | 7.05
XTO Energy Inc | 38481 | XTO - Cowboy CDP | Oil & Gas | O&G-Tank Battery/Bulk Fuel Storage | Eddy | 32.1599 | -103.8416 | Synthetic Minor | Equipment | 15 | 16 | Heater | Active | Regen Heater 1 (39.14 MMBtu/hr) | TBD | TBD | TBD | [6 empty] | 39.14 | MM BTU/h | 39.14 | MM BTU/h | Allowable | Nitrogen Dioxide | 1.6 | lb/h | Uncontrolled |  |  |  | Natural Gas | 8760 | 3-10-004-04 |  | 44068.4193 | All | Oil & Gas | All | Heater | All | Nitrogen Dioxide | All | All
XTO Energy Inc | 38481 | XTO - Cowboy CDP | Oil & Gas | O&G-Tank Battery/Bulk Fuel Storage | Eddy | 32.1599 | -103.8416 | Synthetic Minor | Equipment | 15 | 16 | Heater | Active | Regen Heater 1 (39.14 MMBtu/hr) | TBD | TBD | TBD | [6 empty] | 39.14 | MM BTU/h | 39.14 | MM BTU/h | Allowable | Nitrogen Dioxide | 6.9 | tons/y | Uncontrolled |  |  |  | Natural Gas | 8760 | 3-10-004-04 |  | 44068.4193 | All | Oil & Gas | All | Heater | All | Nitrogen Dioxide | All | All | 3.45
XTO Energy Inc | 38481 | XTO - Cowboy CDP | Oil & Gas | O&G-Tank Battery/Bulk Fuel Storage | Eddy | 32.1599 | -103.8416 | Synthetic Minor | Equipment | 16 | 17 | Heater | Active | Regen Heater 2 (39.14 MMBtu/hr) | TBD | TBD | TBD | [6 empty] | 39.14 | MM BTU/h | 39.14 | MM BTU/h | Allowable | Nitrogen Dioxide | 6.9 | tons/y | Uncontrolled |  |  |  | Natural Gas | 8760 | 3-10-004-04 |  | 44068.4193 | All | Oil & Gas | All | Heater | All | Nitrogen Dioxide | All | All | 3.45
XTO Energy Inc | 38481 | XTO - Cowboy CDP | Oil & Gas | O&G-Tank Battery/Bulk Fuel Storage | Eddy | 32.1599 | -103.8416 | Synthetic Minor | Equipment | 16 | 17 | Heater | Active | Regen Heater 2 (39.14 MMBtu/hr) | TBD | TBD | TBD | [6 empty] | 39.14 | MM BTU/h | 39.14 | MM BTU/h | Allowable | Nitrogen Dioxide | 1.6 | lb/h | Uncontrolled |  |  |  | Natural Gas | 8760 | 3-10-004-04 |  | 44068.4193 | All | Oil & Gas | All | Heater | All | Nitrogen Dioxide | All | All
XTO Energy Inc | 38481 | XTO - Cowboy CDP | Oil & Gas | O&G-Tank Battery/Bulk Fuel Storage | Eddy | 32.1599 | -103.8416 | Synthetic Minor | Equipment | 17 | 18 | Heater | Active | Regen Heater 3 (39.14 MMBtu/hr) | TBD | TBD | TBD | [6 empty] | 39.14 | MM BTU/h | 39.14 | MM BTU/h | Allowable | Nitrogen Dioxide | 1.6 | lb/h | Uncontrolled |  |  |  | Natural Gas | 8760 | 3-10-004-04 |  | 44068.4193 | All | Oil & Gas | All | Heater | All | Nitrogen Dioxide | All | All
XTO Energy Inc | 38481 | XTO - Cowboy CDP | Oil & Gas | O&G-Tank Battery/Bulk Fuel Storage | Eddy | 32.1599 | -103.8416 | Synthetic Minor | Equipment | 17 | 18 | Heater | Active | Regen Heater 3 (39.14 MMBtu/hr) | TBD | TBD | TBD | [6 empty] | 39.14 | MM BTU/h | 39.14 | MM BTU/h | Allowable | Nitrogen Dioxide | 6.9 | tons/y | Uncontrolled |  |  |  | Natural Gas | 8760 | 3-10-004-04 |  | 44068.4193 | All | Oil & Gas | All | Heater | All | Nitrogen Dioxide | All | All | 3.45
XTO Energy Inc | 38481 | XTO - Cowboy CDP | Oil & Gas | O&G-Tank Battery/Bulk Fuel Storage | Eddy | 32.1599 | -103.8416 | Synthetic Minor | Equipment | 18 | 19 | Heater | Active | Regen Heater 4 (39.14 MMBtu/hr) | TBD | TBD | TBD | [6 empty] | 39.14 | MM BTU/h | 39.14 | MM BTU/h | Allowable | Nitrogen Dioxide | 1.6 | lb/h | Uncontrolled |  |  |  | Natural Gas | 8760 | 3-10-004-04 |  | 44068.4193 | All | Oil & Gas | All | Heater | All | Nitrogen Dioxide | All | All
XTO Energy Inc | 38481 | XTO - Cowboy CDP | Oil & Gas | O&G-Tank Battery/Bulk Fuel Storage | Eddy | 32.1599 | -103.8416 | Synthetic Minor | Equipment | 18 | 19 | Heater | Active | Regen Heater 4 (39.14 MMBtu/hr) | TBD | TBD | TBD | [6 empty] | 39.14 | MM BTU/h | 39.14 | MM BTU/h | Allowable | Nitrogen Dioxide | 6.9 | tons/y | Uncontrolled |  |  |  | Natural Gas | 8760 | 3-10-004-04 |  | 44068.4193 | All | Oil & Gas | All | Heater | All | Nitrogen Dioxide | All | All | 3.45
XTO Energy Inc | 38790 | XTO - Handle Compressor Station | Oil & Gas | O&G-Compressor Station | Eddy | 32.3161 | -103.8164 | Major-Title V | Equipment | 24 | HTR1 | Heater |  | Auxiliary Heater 0.75 MMBtu/hr | NA | NA | NA | [6 empty] | 0.75 | MM BTU/h | 0.75 | MM BTU/h | Allowable | Nitrogen Dioxide | 0.11 | lb/h | Uncontrolled |  |  |  | Natural Gas | 8760 | 3-10-004-04 |  | 44068.4193 | All | Oil & Gas | All | Heater | All | Nitrogen Dioxide | All | All
XTO Energy Inc | 38790 | XTO - Handle Compressor Station | Oil & Gas | O&G-Compressor Station | Eddy | 32.3161 | -103.8164 | Major-Title V | Equipment | 24 | HTR1 | Heater |  | Auxiliary Heater 0.75 MMBtu/hr | NA | NA | NA | [6 empty] | 0.75 | MM BTU/h | 0.75 | MM BTU/h | Allowable | Nitrogen Dioxide | 0.48 | tons/y | Uncontrolled |  |  |  | Natural Gas | 8760 | 3-10-004-04 |  | 44068.4193 | All | Oil & Gas | All | Heater | All | Nitrogen Dioxide | All | All
XTO Energy Inc | 38790 | XTO - Handle Compressor Station | Oil & Gas | O&G-Compressor Station | Eddy | 32.3161 | -103.8164 | Major-Title V | Equipment | 25 | HTR2 | Heater |  | Auxiliary Heater 0.75 MMBtu/hr | NA | NA | NA | [6 empty] | 0.75 | MM BTU/h | 0.75 | MM BTU/h | Allowable | Nitrogen Dioxide | 0.48 | tons/y | Uncontrolled |  |  |  | Natural Gas | 8760 | 3-10-004-04 |  | 44068.4193 | All | Oil & Gas | All | Heater | All | Nitrogen Dioxide | All | All
XTO Energy Inc | 38790 | XTO - Handle Compressor Station | Oil & Gas | O&G-Compressor Station | Eddy | 32.3161 | -103.8164 | Major-Title V | Equipment | 25 | HTR2 | Heater |  | Auxiliary Heater 0.75 MMBtu/hr | NA | NA | NA | [6 empty] | 0.75 | MM BTU/h | 0.75 | MM BTU/h | Allowable | Nitrogen Dioxide | 0.11 | lb/h | Uncontrolled |  |  |  | Natural Gas | 8760 | 3-10-004-04 |  | 44068.4193 | All | Oil & Gas | All | Heater | All | Nitrogen Dioxide | All | All
XTO Energy Inc | 38790 | XTO - Handle Compressor Station | Oil & Gas | O&G-Compressor Station | Eddy | 32.3161 | -103.8164 | Major-Title V | Equipment | 26 | HTR3 | Heater |  | Auxiliary Heater 1.5 MMBtu/hr | NA | NA | NA | [6 empty] | 1.5 | MM BTU/h | 1.5 | MM BTU/h | Allowable | Nitrogen Dioxide | 0.22 | lb/h | Uncontrolled |  |  |  | Natural Gas | 8760 | 3-10-004-04 |  | 44068.4193 | All | Oil & Gas | All | Heater | All | Nitrogen Dioxide | All | All
XTO Energy Inc | 38790 | XTO - Handle Compressor Station | Oil & Gas | O&G-Compressor Station | Eddy | 32.3161 | -103.8164 | Major-Title V | Equipment | 26 | HTR3 | Heater |  | Auxiliary Heater 1.5 MMBtu/hr | NA | NA | NA | [6 empty] | 1.5 | MM BTU/h | 1.5 | MM BTU/h | Allowable | Nitrogen Dioxide | 0.96 | tons/y | Uncontrolled |  |  |  | Natural Gas | 8760 | 3-10-004-04 |  | 44068.4193 | All | Oil & Gas | All | Heater | All | Nitrogen Dioxide | All | All
XTO Energy Inc | 38791 | XTO - Aggie Compressor Station | Oil & Gas | O&G-Compressor Station | Eddy | 32.4453 | -103.8444 | Major-Title V | Equipment | 20 | HTR1 | Heater |  | Auxiliary Heater 0.75 MMBtu/hr | NA | NA | NA | [6 empty] | 0.75 | MM BTU/h | 0.75 | MM BTU/h | Allowable | Nitrogen Dioxide | 0.48 | tons/y | Uncontrolled |  |  |  | Natural Gas | 8760 | 3-10-004-04 |  | 44068.4193 | All | Oil & Gas | All | Heater | All | Nitrogen Dioxide | All | All
XTO Energy Inc | 38791 | XTO - Aggie Compressor Station | Oil & Gas | O&G-Compressor Station | Eddy | 32.4453 | -103.8444 | Major-Title V | Equipment | 20 | HTR1 | Heater |  | Auxiliary Heater 0.75 MMBtu/hr | NA | NA | NA | [6 empty] | 0.75 | MM BTU/h | 0.75 | MM BTU/h | Allowable | Nitrogen Dioxide | 0.11 | lb/h | Uncontrolled |  |  |  | Natural Gas | 8760 | 3-10-004-04 |  | 44068.4193 | All | Oil & Gas | All | Heater | All | Nitrogen Dioxide | All | All
XTO Energy Inc | 38791 | XTO - Aggie Compressor Station | Oil & Gas | O&G-Compressor Station | Eddy | 32.4453 | -103.8444 | Major-Title V | Equipment | 21 | HTR2 | Heater | Active | Auxiliary Heater 0.75 MMBtu/hr | NA | NA | NA | [6 empty] | 0.75 | MM BTU/h | 0.75 | MM BTU/h | Allowable | Nitrogen Dioxide | 0.11 | lb/h | Uncontrolled |  |  |  | Natural Gas | 8760 | 3-10-004-04 |  | 44068.4193 | All | Oil & Gas | All | Heater | All | Nitrogen Dioxide | All | All
XTO Energy Inc | 38791 | XTO - Aggie Compressor Station | Oil & Gas | O&G-Compressor Station | Eddy | 32.4453 | -103.8444 | Major-Title V | Equipment | 21 | HTR2 | Heater | Active | Auxiliary Heater 0.75 MMBtu/hr | NA | NA | NA | [6 empty] | 0.75 | MM BTU/h | 0.75 | MM BTU/h | Allowable | Nitrogen Dioxide | 0.48 | tons/y | Uncontrolled |  |  |  | Natural Gas | 8760 | 3-10-004-04 |  | 44068.4193 | All | Oil & Gas | All | Heater | All | Nitrogen Dioxide | All | All
XTO Energy Inc | 38791 | XTO - Aggie Compressor Station | Oil & Gas | O&G-Compressor Station | Eddy | 32.4453 | -103.8444 | Major-Title V | Equipment | 22 | HTR3 | Heater | Active | Auxiliary Heater 1.5 MMBtu/hr | NA | NA | NA | [6 empty] | 1.5 | MM BTU/h | 1.5 | MM BTU/h | Allowable | Nitrogen Dioxide | 0.96 | tons/y | Uncontrolled |  |  |  | Natural Gas | 8760 | 3-10-004-04 |  | 44068.4193 | All | Oil & Gas | All | Heater | All | Nitrogen Dioxide | All | All
XTO Energy Inc | 38791 | XTO - Aggie Compressor Station | Oil & Gas | O&G-Compressor Station | Eddy | 32.4453 | -103.8444 | Major-Title V | Equipment | 22 | HTR3 | Heater | Active | Auxiliary Heater 1.5 MMBtu/hr | NA | NA | NA | [6 empty] | 1.5 | MM BTU/h | 1.5 | MM BTU/h | Allowable | Nitrogen Dioxide | 0.22 | lb/h | Uncontrolled |  |  |  | Natural Gas | 8760 | 3-10-004-04 |  | 44068.4193 | All | Oil & Gas | All | Heater | All | Nitrogen Dioxide | All | All
XTO Energy Inc | 38798 | XTO - Bulldog Compressor Station | Oil & Gas | O&G-Compressor Station | Eddy | 32.5583 | -103.8569 | Major-Title V | Equipment | 34 | HTR1 | Heater | Active | Auxiliary Heater 0.75 MMBtu/hr | NA | NA | NA | [6 empty] | 0.75 | MM BTU/h | 0.75 | MM BTU/h | Allowable | Nitrogen Dioxide | 0.11 | lb/h | Uncontrolled |  |  |  | Natural Gas | 8760 | 3-10-004-04 |  | 44068.4193 | All | Oil & Gas | All | Heater | All | Nitrogen Dioxide | All | All
XTO Energy Inc | 38798 | XTO - Bulldog Compressor Station | Oil & Gas | O&G-Compressor Station | Eddy | 32.5583 | -103.8569 | Major-Title V | Equipment | 34 | HTR1 | Heater | Active | Auxiliary Heater 0.75 MMBtu/hr | NA | NA | NA | [6 empty] | 0.75 | MM BTU/h | 0.75 | MM BTU/h | Allowable | Nitrogen Dioxide | 0.48 | tons/y | Uncontrolled |  |  |  | Natural Gas | 8760 | 3-10-004-04 |  | 44068.4193 | All | Oil & Gas | All | Heater | All | Nitrogen Dioxide | All | All
XTO Energy Inc | 38798 | XTO - Bulldog Compressor Station | Oil & Gas | O&G-Compressor Station | Eddy | 32.5583 | -103.8569 | Major-Title V | Equipment | 35 | HTR2 | Heater | Active | Auxiliary Heater 0.75 MMBtu/hr | NA | NA | NA | [6 empty] | 0.75 | MM BTU/h | 0.75 | MM BTU/h | Allowable | Nitrogen Dioxide | 0.48 | tons/y | Uncontrolled |  |  |  | Natural Gas | 8760 | 3-10-004-04 |  | 44068.4193 | All | Oil & Gas | All | Heater | All | Nitrogen Dioxide | All | All
XTO Energy Inc | 38798 | XTO - Bulldog Compressor Station | Oil & Gas | O&G-Compressor Station | Eddy | 32.5583 | -103.8569 | Major-Title V | Equipment | 35 | HTR2 | Heater | Active | Auxiliary Heater 0.75 MMBtu/hr | NA | NA | NA | [6 empty] | 0.75 | MM BTU/h | 0.75 | MM BTU/h | Allowable | Nitrogen Dioxide | 0.11 | lb/h | Uncontrolled |  |  |  | Natural Gas | 8760 | 3-10-004-04 |  | 44068.4193 | All | Oil & Gas | All | Heater | All | Nitrogen Dioxide | All | All
XTO Energy Inc | 38798 | XTO - Bulldog Compressor Station | Oil & Gas | O&G-Compressor Station | Eddy | 32.5583 | -103.8569 | Major-Title V | Equipment | 36 | HTR3 | Heater | Active | Auxiliary Heater 1.5 MMBtu/hr | NA | NA | NA | [6 empty] | 1.5 | MM BTU/h | 1.5 | MM BTU/h | Allowable | Nitrogen Dioxide | 0.96 | tons/y | Uncontrolled |  |  |  | Liquid Petroleum Gas (LPG) | 8760 | 3-10-004-04 |  | 44068.4193 | All | Oil & Gas | All | Heater | All | Nitrogen Dioxide | All | All
XTO Energy Inc | 38798 | XTO - Bulldog Compressor Station | Oil & Gas | O&G-Compressor Station | Eddy | 32.5583 | -103.8569 | Major-Title V | Equipment | 36 | HTR3 | Heater | Active | Auxiliary Heater 1.5 MMBtu/hr | NA | NA | NA | [6 empty] | 1.5 | MM BTU/h | 1.5 | MM BTU/h | Allowable | Nitrogen Dioxide | 0.22 | lb/h | Uncontrolled |  |  |  | Liquid Petroleum Gas (LPG) | 8760 | 3-10-004-04 |  | 44068.4193 | All | Oil & Gas | All | Heater | All | Nitrogen Dioxide | All | All
XTO Energy Inc | 38799 | XTO - Jayhawk Compressor Station | Oil & Gas | O&G-Compressor Station | Lea | 32.5731 | -103.7892 | Major-Title V | Equipment | 21 | HTR1 | Heater | Active | Auxiliary Heater 0.75 MMBtu/hr | NA | NA | NA | [6 empty] | 0.75 | MM BTU/h | 0.75 | MM BTU/h | Allowable | Nitrogen Dioxide | 0.48 | tons/y | Uncontrolled |  |  |  |  | 8760 | 3-10-004-04 |  | 44068.4193 | All | Oil & Gas | All | Heater | All | Nitrogen Dioxide | All | All
XTO Energy Inc | 38799 | XTO - Jayhawk Compressor Station | Oil & Gas | O&G-Compressor Station | Lea | 32.5731 | -103.7892 | Major-Title V | Equipment | 21 | HTR1 | Heater | Active | Auxiliary Heater 0.75 MMBtu/hr | NA | NA | NA | [6 empty] | 0.75 | MM BTU/h | 0.75 | MM BTU/h | Allowable | Nitrogen Dioxide | 0.11 | lb/h | Uncontrolled |  |  |  |  | 8760 | 3-10-004-04 |  | 44068.4193 | All | Oil & Gas | All | Heater | All | Nitrogen Dioxide | All | All
XTO Energy Inc | 38799 | XTO - Jayhawk Compressor Station | Oil & Gas | O&G-Compressor Station | Lea | 32.5731 | -103.7892 | Major-Title V | Equipment | 22 | HTR2 | Heater | Active | Auxiliary Heater 0.75 MMBtu/hr | NA | NA | NA | [6 empty] | 0.75 | MM BTU/h | 0.75 | MM BTU/h | Allowable | Nitrogen Dioxide | 0.48 | tons/y | Uncontrolled |  |  |  |  | 8760 | 3-10-004-04 |  | 44068.4193 | All | Oil & Gas | All | Heater | All | Nitrogen Dioxide | All | All
XTO Energy Inc | 38799 | XTO - Jayhawk Compressor Station | Oil & Gas | O&G-Compressor Station | Lea | 32.5731 | -103.7892 | Major-Title V | Equipment | 22 | HTR2 | Heater | Active | Auxiliary Heater 0.75 MMBtu/hr | NA | NA | NA | [6 empty] | 0.75 | MM BTU/h | 0.75 | MM BTU/h | Allowable | Nitrogen Dioxide | 0.11 | lb/h | Uncontrolled |  |  |  |  | 8760 | 3-10-004-04 |  | 44068.4193 | All | Oil & Gas | All | Heater | All | Nitrogen Dioxide | All | All
XTO Energy Inc | 38799 | XTO - Jayhawk Compressor Station | Oil & Gas | O&G-Compressor Station | Lea | 32.5731 | -103.7892 | Major-Title V | Equipment | 23 | HTR3 | Heater | Active | Auxiliary Heater 1.5 MMBtu/hr | NA | NA | NA | [6 empty] | 1.5 | MM BTU/h | 1.5 | MM BTU/h | Allowable | Nitrogen Dioxide | 0.22 | lb/h | Uncontrolled |  |  |  |  | 8760 | 3-10-004-04 |  | 44068.4193 | All | Oil & Gas | All | Heater | All | Nitrogen Dioxide | All | All
XTO Energy Inc | 38799 | XTO - Jayhawk Compressor Station | Oil & Gas | O&G-Compressor Station | Lea | 32.5731 | -103.7892 | Major-Title V | Equipment | 23 | HTR3 | Heater | Active | Auxiliary Heater 1.5 MMBtu/hr | NA | NA | NA | [6 empty] | 1.5 | MM BTU/h | 1.5 | MM BTU/h | Allowable | Nitrogen Dioxide | 1 | tons/y | Uncontrolled |  |  |  |  | 8760 | 3-10-004-04 |  | 44068.4193 | All | Oil & Gas | All | Heater | All | Nitrogen Dioxide | All | All
XTO Energy Inc | 38800 | XTO - Pearl Compressor Station | Oil & Gas | O&G-Compressor Station | Eddy | 32.4331 | -103.9414 | Major-Title V | Equipment | 25 | HTR1 | Heater | Active | Auxiliary Heater 0.75 MMBtu/hr | NA | NA | NA | [6 empty] | 0.75 | MM BTU/h | 0.75 | MM BTU/h | Allowable | Nitrogen Dioxide | 0.11 | lb/h | Uncontrolled |  |  |  | Natural Gas | 8760 | 3-10-004-04 |  | 44068.4193 | All | Oil & Gas | All | Heater | All | Nitrogen Dioxide | All | All
XTO Energy Inc | 38800 | XTO - Pearl Compressor Station | Oil & Gas | O&G-Compressor Station | Eddy | 32.4331 | -103.9414 | Major-Title V | Equipment | 25 | HTR1 | Heater | Active | Auxiliary Heater 0.75 MMBtu/hr | NA | NA | NA | [6 empty] | 0.75 | MM BTU/h | 0.75 | MM BTU/h | Allowable | Nitrogen Dioxide | 0.48 | tons/y | Uncontrolled |  |  |  | Natural Gas | 8760 | 3-10-004-04 |  | 44068.4193 | All | Oil & Gas | All | Heater | All | Nitrogen Dioxide | All | All
XTO Energy Inc | 38800 | XTO - Pearl Compressor Station | Oil & Gas | O&G-Compressor Station | Eddy | 32.4331 | -103.9414 | Major-Title V | Equipment | 26 | HTR2 | Heater | Active | Auxiliary Heater 0.75 MMBtu/hr | NA | NA | NA | [6 empty] | 0.75 | MM BTU/h | 0.75 | MM BTU/h | Allowable | Nitrogen Dioxide | 0.11 | lb/h | Uncontrolled |  |  |  | Natural Gas | 8760 | 3-10-004-04 |  | 44068.4193 | All | Oil & Gas | All | Heater | All | Nitrogen Dioxide | All | All
XTO Energy Inc | 38800 | XTO - Pearl Compressor Station | Oil & Gas | O&G-Compressor Station | Eddy | 32.4331 | -103.9414 | Major-Title V | Equipment | 26 | HTR2 | Heater | Active | Auxiliary Heater 0.75 MMBtu/hr | NA | NA | NA | [6 empty] | 0.75 | MM BTU/h | 0.75 | MM BTU/h | Allowable | Nitrogen Dioxide | 0.48 | tons/y | Uncontrolled |  |  |  | Natural Gas | 8760 | 3-10-004-04 |  | 44068.4193 | All | Oil & Gas | All | Heater | All | Nitrogen Dioxide | All | All
XTO Energy Inc | 38800 | XTO - Pearl Compressor Station | Oil & Gas | O&G-Compressor Station | Eddy | 32.4331 | -103.9414 | Major-Title V | Equipment | 27 | HTR3 | Heater | Active | Auxiliary Heater 1.5 MMBtu/hr | NA | NA | NA | [6 empty] | 1.5 | MM BTU/h | 1.5 | MM BTU/h | Allowable | Nitrogen Dioxide | 0.22 | lb/h | Uncontrolled |  |  |  | Natural Gas | 8760 | 3-10-004-04 |  | 44068.4193 | All | Oil & Gas | All | Heater | All | Nitrogen Dioxide | All | All
XTO Energy Inc | 38800 | XTO - Pearl Compressor Station | Oil & Gas | O&G-Compressor Station | Eddy | 32.4331 | -103.9414 | Major-Title V | Equipment | 27 | HTR3 | Heater | Active | Auxiliary Heater 1.5 MMBtu/hr | NA | NA | NA | [6 empty] | 1.5 | MM BTU/h | 1.5 | MM BTU/h | Allowable | Nitrogen Dioxide | 0.96 | tons/y | Uncontrolled |  |  |  | Natural Gas | 8760 | 3-10-004-04 |  | 44068.4193 | All | Oil & Gas | All | Heater | All | Nitrogen Dioxide | All | All
XTO Energy Inc | 38803 | XTO - Horned Frog Compressor | Oil & Gas | O&G-Compressor Station | Eddy | 32.3731 | -104.0189 | Major-Title V | Equipment | 25 | HTR1 | Heater |  | Auxiliary Heater 0.75 MMBtu/hr | NA | NA | NA | [6 empty] | 0.75 | MM BTU/h | 0.75 | MM BTU/h | Allowable | Nitrogen Dioxide | 0.11 | lb/h | Uncontrolled |  |  |  | Natural Gas | 8760 | 3-10-004-04 |  | 44068.4193 | All | Oil & Gas | All | Heater | All | Nitrogen Dioxide | All | All
XTO Energy Inc | 38803 | XTO - Horned Frog Compressor | Oil & Gas | O&G-Compressor Station | Eddy | 32.3731 | -104.0189 | Major-Title V | Equipment | 25 | HTR1 | Heater |  | Auxiliary Heater 0.75 MMBtu/hr | NA | NA | NA | [6 empty] | 0.75 | MM BTU/h | 0.75 | MM BTU/h | Allowable | Nitrogen Dioxide | 0.48 | tons/y | Uncontrolled |  |  |  | Natural Gas | 8760 | 3-10-004-04 |  | 44068.4193 | All | Oil & Gas | All | Heater | All | Nitrogen Dioxide | All | All
XTO Energy Inc | 38803 | XTO - Horned Frog Compressor | Oil & Gas | O&G-Compressor Station | Eddy | 32.3731 | -104.0189 | Major-Title V | Equipment | 26 | HTR2 | Heater |  | Auxiliary Heater 0.75 MMBtu/hr | NA | NA | NA | [6 empty] | 0.75 | MM BTU/h | 0.75 | MM BTU/h | Allowable | Nitrogen Dioxide | 0.11 | lb/h | Uncontrolled |  |  |  | Natural Gas | 8760 | 3-10-004-04 |  | 44068.4193 | All | Oil & Gas | All | Heater | All | Nitrogen Dioxide | All | All
XTO Energy Inc | 38803 | XTO - Horned Frog Compressor | Oil & Gas | O&G-Compressor Station | Eddy | 32.3731 | -104.0189 | Major-Title V | Equipment | 26 | HTR2 | Heater |  | Auxiliary Heater 0.75 MMBtu/hr | NA | NA | NA | [6 empty] | 0.75 | MM BTU/h | 0.75 | MM BTU/h | Allowable | Nitrogen Dioxide | 0.48 | tons/y | Uncontrolled |  |  |  | Natural Gas | 8760 | 3-10-004-04 |  | 44068.4193 | All | Oil & Gas | All | Heater | All | Nitrogen Dioxide | All | All
XTO Energy Inc | 38803 | XTO - Horned Frog Compressor | Oil & Gas | O&G-Compressor Station | Eddy | 32.3731 | -104.0189 | Major-Title V | Equipment | 27 | HTR3 | Heater |  | Auxiliary Heater 1.5 MMBtu/hr | NA | NA | NA | [6 empty] | 1.5 | MM BTU/h | 1.5 | MM BTU/h | Allowable | Nitrogen Dioxide | 0.22 | lb/h | Uncontrolled |  |  |  | Natural Gas | 8760 | 3-10-004-04 |  | 44068.4193 | All | Oil & Gas | All | Heater | All | Nitrogen Dioxide | All | All
XTO Energy Inc | 38803 | XTO - Horned Frog Compressor | Oil & Gas | O&G-Compressor Station | Eddy | 32.3731 | -104.0189 | Major-Title V | Equipment | 27 | HTR3 | Heater |  | Auxiliary Heater 1.5 MMBtu/hr | NA | NA | NA | [6 empty] | 1.5 | MM BTU/h | 1.5 | MM BTU/h | Allowable | Nitrogen Dioxide | 0.96 | tons/y | Uncontrolled |  |  |  | Natural Gas | 8760 | 3-10-004-04 |  | 44068.4193 | All | Oil & Gas | All | Heater | All | Nitrogen Dioxide | All | All
XTO Energy Inc | 39023 | XTO - Big Eddy Unit DI 30 Tank Battery | Oil & Gas | O&G-Tank Battery/Bulk Fuel Storage | Eddy | 32.5702 | -103.8526 | Synthetic Minor | Equipment | 4 | AUXH1 | Heater | Active | 4.0 MMBtu/hr Heater Treater | [9 empty] | 4 | MM BTU/h | 4 | MM BTU/h | Allowable | Nitrogen Dioxide | 2.45 | tons/y | Uncontrolled |  |  |  | Natural Gas | 8760 | 3-10-004-04 |  | 44068.4193 | All | Oil & Gas | All | Heater | All | Nitrogen Dioxide | All | All
XTO Energy Inc | 39023 | XTO - Big Eddy Unit DI 30 Tank Battery | Oil & Gas | O&G-Tank Battery/Bulk Fuel Storage | Eddy | 32.5702 | -103.8526 | Synthetic Minor | Equipment | 4 | AUXH1 | Heater | Active | 4.0 MMBtu/hr Heater Treater | [9 empty] | 4 | MM BTU/h | 4 | MM BTU/h | Allowable | Nitrogen Dioxide | 0.56 | lb/h | Uncontrolled |  |  |  | Natural Gas | 8760 | 3-10-004-04 |  | 44068.4193 | All | Oil & Gas | All | Heater | All | Nitrogen Dioxide | All | All
XTO Energy Inc | 39023 | XTO - Big Eddy Unit DI 30 Tank Battery | Oil & Gas | O&G-Tank Battery/Bulk Fuel Storage | Eddy | 32.5702 | -103.8526 | Synthetic Minor | Equipment | 5 | AUXH2 | Heater | Active | 4.0 MMBtu/hr Heater Treater | [9 empty] | 4 | MM BTU/h | 4 | MM BTU/h | Allowable | Nitrogen Dioxide | 0.56 | lb/h | Uncontrolled |  |  |  | Natural Gas | 8760 | 3-10-004-04 |  | 44068.4193 | All | Oil & Gas | All | Heater | All | Nitrogen Dioxide | All | All
XTO Energy Inc | 39023 | XTO - Big Eddy Unit DI 30 Tank Battery | Oil & Gas | O&G-Tank Battery/Bulk Fuel Storage | Eddy | 32.5702 | -103.8526 | Synthetic Minor | Equipment | 5 | AUXH2 | Heater | Active | 4.0 MMBtu/hr Heater Treater | [9 empty] | 4 | MM BTU/h | 4 | MM BTU/h | Allowable | Nitrogen Dioxide | 2.45 | tons/y | Uncontrolled |  |  |  | Natural Gas | 8760 | 3-10-004-04 |  | 44068.4193 | All | Oil & Gas | All | Heater | All | Nitrogen Dioxide | All | All
XTO Energy Inc | 39044 | XTO - Poker Lake Unit 20 Brushy Draw West Tank Battery | Oil & Gas | O&G-Tank Battery/Bulk Fuel Storage | Eddy | 32.1114 | -103.9081 | Synthetic Minor | Equipment | 1 | AUXH1 | Heater | Active | 4.0 MMBtu/hr Auxiliary Heater | [9 empty] | 4 | MM BTU/h | 4 | MM BTU/h | Allowable | Nitrogen Dioxide | 0.56 | lb/h |  |  |  |  | Liquid Petroleum Gas (LPG) | 8760 | 3-10-004-04 |  | 44068.4193 | All | Oil & Gas | All | Heater | All | Nitrogen Dioxide | All | All
XTO Energy Inc | 39044 | XTO - Poker Lake Unit 20 Brushy Draw West Tank Battery | Oil & Gas | O&G-Tank Battery/Bulk Fuel Storage | Eddy | 32.1114 | -103.9081 | Synthetic Minor | Equipment | 1 | AUXH1 | Heater | Active | 4.0 MMBtu/hr Auxiliary Heater | [9 empty] | 4 | MM BTU/h | 4 | MM BTU/h | Allowable | Nitrogen Dioxide | 2.45 | tons/y |  |  |  |  | Liquid Petroleum Gas (LPG) | 8760 | 3-10-004-04 |  | 44068.4193 | All | Oil & Gas | All | Heater | All | Nitrogen Dioxide | All | All
XTO Energy Inc | 39044 | XTO - Poker Lake Unit 20 Brushy Draw West Tank Battery | Oil & Gas | O&G-Tank Battery/Bulk Fuel Storage | Eddy | 32.1114 | -103.9081 | Synthetic Minor | Equipment | 2 | AUXH2 | Heater | Active | 4.0 MMBtu/hr Auxiliary Heater | [9 empty] | 4 | MM BTU/h | 4 | MM BTU/h | Allowable | Nitrogen Dioxide | 0.56 | lb/h |  |  |  |  | Natural Gas | 8760 | 3-10-004-04 |  | 44068.4193 | All | Oil & Gas | All | Heater | All | Nitrogen Dioxide | All | All
XTO Energy Inc | 39044 | XTO - Poker Lake Unit 20 Brushy Draw West Tank Battery | Oil & Gas | O&G-Tank Battery/Bulk Fuel Storage | Eddy | 32.1114 | -103.9081 | Synthetic Minor | Equipment | 2 | AUXH2 | Heater | Active | 4.0 MMBtu/hr Auxiliary Heater | [9 empty] | 4 | MM BTU/h | 4 | MM BTU/h | Allowable | Nitrogen Dioxide | 2.45 | tons/y |  |  |  |  | Natural Gas | 8760 | 3-10-004-04 |  | 44068.4193 | All | Oil & Gas | All | Heater | All | Nitrogen Dioxide | All | All
XTO Energy Inc | 39045 | XTO - Poker Lake Unit 25 Brushy Draw West Tank Battery | Oil & Gas | O&G-Tank Battery/Bulk Fuel Storage | Eddy | 32.1043 | -103.839 | Synthetic Minor | Equipment | 1 | AUXH1 | Heater | Active | Auxiliary Heater 4.0 MMBtu/hr | TBD | TBD | TBD | [6 empty] | 4 | MM BTU/h | 4 | MM BTU/h | Allowable | Nitrogen Dioxide | 0.56 | lb/h | Uncontrolled |  |  |  | Natural Gas | 8760 | 3-10-004-04 |  | 44068.4193 | All | Oil & Gas | All | Heater | All | Nitrogen Dioxide | All | All
XTO Energy Inc | 39045 | XTO - Poker Lake Unit 25 Brushy Draw West Tank Battery | Oil & Gas | O&G-Tank Battery/Bulk Fuel Storage | Eddy | 32.1043 | -103.839 | Synthetic Minor | Equipment | 1 | AUXH1 | Heater | Active | Auxiliary Heater 4.0 MMBtu/hr | TBD | TBD | TBD | [6 empty] | 4 | MM BTU/h | 4 | MM BTU/h | Allowable | Nitrogen Dioxide | 2.45 | tons/y | Uncontrolled |  |  |  | Natural Gas | 8760 | 3-10-004-04 |  | 44068.4193 | All | Oil & Gas | All | Heater | All | Nitrogen Dioxide | All | All
XTO Energy Inc | 39045 | XTO - Poker Lake Unit 25 Brushy Draw West Tank Battery | Oil & Gas | O&G-Tank Battery/Bulk Fuel Storage | Eddy | 32.1043 | -103.839 | Synthetic Minor | Equipment | 2 | AUXH2 | Heater | Active | Auxiliary Heater 4.0 MMBtu/hr | TBD | TBD | TBD | [6 empty] | 4 | MM BTU/h | 4 | MM BTU/h | Allowable | Nitrogen Dioxide | 0.56 | lb/h | Uncontrolled |  |  |  | Natural Gas | 8760 | 3-10-004-04 |  | 44068.4193 | All | Oil & Gas | All | Heater | All | Nitrogen Dioxide | All | All
XTO Energy Inc | 39045 | XTO - Poker Lake Unit 25 Brushy Draw West Tank Battery | Oil & Gas | O&G-Tank Battery/Bulk Fuel Storage | Eddy | 32.1043 | -103.839 | Synthetic Minor | Equipment | 2 | AUXH2 | Heater | Active | Auxiliary Heater 4.0 MMBtu/hr | TBD | TBD | TBD | [6 empty] | 4 | MM BTU/h | 4 | MM BTU/h | Allowable | Nitrogen Dioxide | 2.45 | tons/y | Uncontrolled |  |  |  | Natural Gas | 8760 | 3-10-004-04 |  | 44068.4193 | All | Oil & Gas | All | Heater | All | Nitrogen Dioxide | All | All
XTO Energy Inc | 39046 | XTO - Big Eddy Unit DI 29 Tank Battery | Oil & Gas | O&G-Tank Battery/Bulk Fuel Storage | Lea | 32.5644 | -103.7789 | Minor | Equipment | 1 | AUXH1 | Heater | Active | Heater | NA | NA | NA | [6 empty] | 4 | MM BTU/h | 4 | MM BTU/h | Allowable | Nitrogen Dioxide | 0.56 | lb/h | Uncontrolled |  |  |  | Natural Gas | 8760 | 3-10-004-04 |  | 44068.4193 | All | Oil & Gas | All | Heater | All | Nitrogen Dioxide | All | All
XTO Energy Inc | 39046 | XTO - Big Eddy Unit DI 29 Tank Battery | Oil & Gas | O&G-Tank Battery/Bulk Fuel Storage | Lea | 32.5644 | -103.7789 | Minor | Equipment | 1 | AUXH1 | Heater | Active | Heater | NA | NA | NA | [6 empty] | 4 | MM BTU/h | 4 | MM BTU/h | Allowable | Nitrogen Dioxide | 2.45 | tons/y | Uncontrolled |  |  |  | Natural Gas | 8760 | 3-10-004-04 |  | 44068.4193 | All | Oil & Gas | All | Heater | All | Nitrogen Dioxide | All | All
XTO Energy Inc | 39046 | XTO - Big Eddy Unit DI 29 Tank Battery | Oil & Gas | O&G-Tank Battery/Bulk Fuel Storage | Lea | 32.5644 | -103.7789 | Minor | Equipment | 2 | AUXH2 | Heater | Active | Heater | NA | NA | NA | [6 empty] | 4 | MM BTU/h | 4 | MM BTU/h | Allowable | Nitrogen Dioxide | 0.56 | lb/h | Uncontrolled |  |  |  | Natural Gas | 8760 | 3-10-004-04 |  | 44068.4193 | All | Oil & Gas | All | Heater | All | Nitrogen Dioxide | All | All
XTO Energy Inc | 39046 | XTO - Big Eddy Unit DI 29 Tank Battery | Oil & Gas | O&G-Tank Battery/Bulk Fuel Storage | Lea | 32.5644 | -103.7789 | Minor | Equipment | 2 | AUXH2 | Heater | Active | Heater | NA | NA | NA | [6 empty] | 4 | MM BTU/h | 4 | MM BTU/h | Allowable | Nitrogen Dioxide | 2.45 | tons/y | Uncontrolled |  |  |  | Natural Gas | 8760 | 3-10-004-04 |  | 44068.4193 | All | Oil & Gas | All | Heater | All | Nitrogen Dioxide | All | All
XTO Energy Inc | 39062 | XTO - Poker Lake Unit 28 Big Sinks West Tank Battery | Oil & Gas | O&G-Tank Battery/Bulk Fuel Storage | Eddy | 32.1044 | -103.7864 | Minor | Equipment | 1 | AUXH1 | Heater | Active | 4.0 MMBtu/hr Heater | TBD | TBD | TBD | [6 empty] | 4 | MM BTU/h | 4 | MM BTU/h | Allowable | Nitrogen Dioxide | 2.45 | tons/y | Uncontrolled |  |  |  | Natural Gas | 8760 | 3-10-004-04 |  | 44068.4193 | All | Oil & Gas | All | Heater | All | Nitrogen Dioxide | All | All
XTO Energy Inc | 39062 | XTO - Poker Lake Unit 28 Big Sinks West Tank Battery | Oil & Gas | O&G-Tank Battery/Bulk Fuel Storage | Eddy | 32.1044 | -103.7864 | Minor | Equipment | 1 | AUXH1 | Heater | Active | 4.0 MMBtu/hr Heater | TBD | TBD | TBD | [6 empty] | 4 | MM BTU/h |  |  | Allowable | Nitrogen Dioxide | 0.56 | lb/h | Uncontrolled |  |  |  | Natural Gas | 8760 | 3-10-004-04 |  | 44068.4193 | All | Oil & Gas | All | Heater | All | Nitrogen Dioxide | All | All
XTO Energy Inc | 39062 | XTO - Poker Lake Unit 28 Big Sinks West Tank Battery | Oil & Gas | O&G-Tank Battery/Bulk Fuel Storage | Eddy | 32.1044 | -103.7864 | Minor | Equipment | 2 | AUXH2 | Heater | Active | 4.0 MMBtu/hr Heater | TBD | TBD | TBD | [6 empty] | 4 | MM BTU/h |  |  | Allowable | Nitrogen Dioxide | 0.56 | lb/h | Uncontrolled |  |  |  | Natural Gas | 8760 | 3-10-004-04 |  | 44068.4193 | All | Oil & Gas | All | Heater | All | Nitrogen Dioxide | All | All
XTO Energy Inc | 39062 | XTO - Poker Lake Unit 28 Big Sinks West Tank Battery | Oil & Gas | O&G-Tank Battery/Bulk Fuel Storage | Eddy | 32.1044 | -103.7864 | Minor | Equipment | 2 | AUXH2 | Heater | Active | 4.0 MMBtu/hr Heater | TBD | TBD | TBD | [6 empty] | 4 | MM BTU/h | 4 | MM BTU/h | Allowable | Nitrogen Dioxide | 2.45 | tons/y | Uncontrolled |  |  |  | Natural Gas | 8760 | 3-10-004-04 |  | 44068.4193 | All | Oil & Gas | All | Heater | All | Nitrogen Dioxide | All | All
XTO Energy Inc | 39068 | XTO - Poker Lake Unit 21 Brushy Draw West Tank Battery | Oil & Gas | O&G-Tank Battery/Bulk Fuel Storage | Eddy | 32.1116 | -103.8886 | Synthetic Minor | Equipment | 1 | AUXH1 | Heater | Active | Heaters 4.0 MMBtu/hr | TBD | TBD | TBD | [6 empty] | 4 | MM BTU/h | 4 | MM BTU/h | Allowable | Nitrogen Dioxide | 0.56 | lb/h | Uncontrolled |  |  |  | Natural Gas | 8760 | 3-10-004-04 |  | 44068.4193 | All | Oil & Gas | All | Heater | All | Nitrogen Dioxide | All | All
XTO Energy Inc | 39068 | XTO - Poker Lake Unit 21 Brushy Draw West Tank Battery | Oil & Gas | O&G-Tank Battery/Bulk Fuel Storage | Eddy | 32.1116 | -103.8886 | Synthetic Minor | Equipment | 1 | AUXH1 | Heater | Active | Heaters 4.0 MMBtu/hr | TBD | TBD | TBD | [6 empty] | 4 | MM BTU/h | 4 | MM BTU/h | Allowable | Nitrogen Dioxide | 2.45 | tons/y | Uncontrolled |  |  |  | Natural Gas | 8760 | 3-10-004-04 |  | 44068.4193 | All | Oil & Gas | All | Heater | All | Nitrogen Dioxide | All | All
XTO Energy Inc | 39068 | XTO - Poker Lake Unit 21 Brushy Draw West Tank Battery | Oil & Gas | O&G-Tank Battery/Bulk Fuel Storage | Eddy | 32.1116 | -103.8886 | Synthetic Minor | Equipment | 2 | AUXH2 | Heater | Active | Heaters 4.0 MMBtu/hr | TBD | TBD | TBD | [6 empty] | 4 | MM BTU/h | 4 | MM BTU/h | Allowable | Nitrogen Dioxide | 2.45 | tons/y | Uncontrolled |  |  |  | Natural Gas | 8760 | 3-10-004-04 |  | 44068.4193 | All | Oil & Gas | All | Heater | All | Nitrogen Dioxide | All | All
XTO Energy Inc | 39068 | XTO - Poker Lake Unit 21 Brushy Draw West Tank Battery | Oil & Gas | O&G-Tank Battery/Bulk Fuel Storage | Eddy | 32.1116 | -103.8886 | Synthetic Minor | Equipment | 2 | AUXH2 | Heater | Active | Heaters 4.0 MMBtu/hr | TBD | TBD | TBD | [6 empty] | 4 | MM BTU/h | 4 | MM BTU/h | Allowable | Nitrogen Dioxide | 0.56 | lb/h | Uncontrolled |  |  |  | Natural Gas | 8760 | 3-10-004-04 |  | 44068.4193 | All | Oil & Gas | All | Heater | All | Nitrogen Dioxide | All | All
XTO Energy Inc | 39069 | XTO - Poker Lake Unit 13 Dog Town Draw East Tank Battery | Oil & Gas | O&G-Tank Battery/Bulk Fuel Storage | Eddy | 32.2058 | -103.8303 | Synthetic Minor | Equipment | 1 | AUXH1 | Heater | Active | 4.0 MMBtu/hr Auxiliary Heater | [9 empty] | 4 | MM BTU/h | 4 | MM BTU/h | Allowable | Nitrogen Dioxide | 0.56 | lb/h | [5 empty] | 8760 | 3-10-004-04 |  | 44068.4193 | All | Oil & Gas | All | Heater | All | Nitrogen Dioxide | All | All
XTO Energy Inc | 39069 | XTO - Poker Lake Unit 13 Dog Town Draw East Tank Battery | Oil & Gas | O&G-Tank Battery/Bulk Fuel Storage | Eddy | 32.2058 | -103.8303 | Synthetic Minor | Equipment | 1 | AUXH1 | Heater | Active | 4.0 MMBtu/hr Auxiliary Heater | [9 empty] | 4 | MM BTU/h | 4 | MM BTU/h | Allowable | Nitrogen Dioxide | 2.45 | tons/y | [5 empty] | 8760 | 3-10-004-04 |  | 44068.4193 | All | Oil & Gas | All | Heater | All | Nitrogen Dioxide | All | All
XTO Energy Inc | 39069 | XTO - Poker Lake Unit 13 Dog Town Draw East Tank Battery | Oil & Gas | O&G-Tank Battery/Bulk Fuel Storage | Eddy | 32.2058 | -103.8303 | Synthetic Minor | Equipment | 2 | AUXH2 | Heater | Active | 4.0 MMBtu/hr Auxiliary Heater | [9 empty] | 4 | MM BTU/h | 4 | MM BTU/h | Allowable | Nitrogen Dioxide | 0.56 | lb/h | [5 empty] | 8760 | 3-10-004-04 |  | 44068.4193 | All | Oil & Gas | All | Heater | All | Nitrogen Dioxide | All | All
XTO Energy Inc | 39069 | XTO - Poker Lake Unit 13 Dog Town Draw East Tank Battery | Oil & Gas | O&G-Tank Battery/Bulk Fuel Storage | Eddy | 32.2058 | -103.8303 | Synthetic Minor | Equipment | 2 | AUXH2 | Heater | Active | 4.0 MMBtu/hr Auxiliary Heater | [9 empty] | 4 | MM BTU/h | 4 | MM BTU/h | Allowable | Nitrogen Dioxide | 2.45 | tons/y | [5 empty] | 8760 | 3-10-004-04 |  | 44068.4193 | All | Oil & Gas | All | Heater | All | Nitrogen Dioxide | All | All
XTO Energy Inc | 39091 | XTO - James Ranch Unit DI 11 Tank Battery | Oil & Gas | O&G-Tank Battery/Bulk Fuel Storage | Eddy | 32.3958 | -103.8911 | Synthetic Minor | Equipment | 1 | AUXH1 | Heater | Active | 4.0 MMBttu/hr Heaters | [9 empty] | 4 | MM BTU/h | 4 | MM BTU/h | Allowable | Nitrogen Dioxide | 2.45 | tons/y | Uncontrolled |  |  |  | Natural Gas | 8760 | 3-10-004-04 |  | 44068.4193 | All | Oil & Gas | All | Heater | All | Nitrogen Dioxide | All | All
XTO Energy Inc | 39091 | XTO - James Ranch Unit DI 11 Tank Battery | Oil & Gas | O&G-Tank Battery/Bulk Fuel Storage | Eddy | 32.3958 | -103.8911 | Synthetic Minor | Equipment | 1 | AUXH1 | Heater | Active | 4.0 MMBttu/hr Heaters | [9 empty] | 4 | MM BTU/h | 4 | MM BTU/h | Allowable | Nitrogen Dioxide | 0.56 | lb/h | Uncontrolled |  |  |  | Natural Gas | 8760 | 3-10-004-04 |  | 44068.4193 | All | Oil & Gas | All | Heater | All | Nitrogen Dioxide | All | All
XTO Energy Inc | 39091 | XTO - James Ranch Unit DI 11 Tank Battery | Oil & Gas | O&G-Tank Battery/Bulk Fuel Storage | Eddy | 32.3958 | -103.8911 | Synthetic Minor | Equipment | 2 | AUXH2 | Heater | Active | 4.0 MMBtu/hr Heaters | [9 empty] | 4 | MM BTU/h | 4 | MM BTU/h | Allowable | Nitrogen Dioxide | 0.56 | lb/h | Uncontrolled |  |  |  | Natural Gas | 8760 | 3-10-004-04 |  | 44068.4193 | All | Oil & Gas | All | Heater | All | Nitrogen Dioxide | All | All
XTO Energy Inc | 39091 | XTO - James Ranch Unit DI 11 Tank Battery | Oil & Gas | O&G-Tank Battery/Bulk Fuel Storage | Eddy | 32.3958 | -103.8911 | Synthetic Minor | Equipment | 2 | AUXH2 | Heater | Active | 4.0 MMBtu/hr Heaters | [9 empty] | 4 | MM BTU/h | 4 | MM BTU/h | Allowable | Nitrogen Dioxide | 2.45 | tons/y | Uncontrolled |  |  |  | Natural Gas | 8760 | 3-10-004-04 |  | 44068.4193 | All | Oil & Gas | All | Heater | All | Nitrogen Dioxide | All | All
XTO Energy Inc | 39111 | XTO - Poker Lake Unit 29 Big Sinks West Tank Battery | Oil & Gas | O&G-Tank Battery/Bulk Fuel Storage | Eddy | 32.1044 | -103.8021 | Synthetic Minor | Equipment | 2 | AUXH1 | Heater | Active | Heaters, 4.0 MMBtu/hr | TBD | TBD | TBD | [6 empty] | 4 | MM BTU/h | 4 | MM BTU/h | Allowable | Nitrogen Dioxide | 2.45 | tons/y | Uncontrolled |  |  |  | Natural Gas | 8760 | 3-10-004-04 |  | 44068.4193 | All | Oil & Gas | All | Heater | All | Nitrogen Dioxide | All | All
XTO Energy Inc | 39111 | XTO - Poker Lake Unit 29 Big Sinks West Tank Battery | Oil & Gas | O&G-Tank Battery/Bulk Fuel Storage | Eddy | 32.1044 | -103.8021 | Synthetic Minor | Equipment | 2 | AUXH1 | Heater | Active | Heaters, 4.0 MMBtu/hr | TBD | TBD | TBD | [6 empty] | 4 | MM BTU/h | 4 | MM BTU/h | Allowable | Nitrogen Dioxide | 0.56 | lb/h | Uncontrolled |  |  |  | Natural Gas | 8760 | 3-10-004-04 |  | 44068.4193 | All | Oil & Gas | All | Heater | All | Nitrogen Dioxide | All | All
XTO Energy Inc | 39111 | XTO - Poker Lake Unit 29 Big Sinks West Tank Battery | Oil & Gas | O&G-Tank Battery/Bulk Fuel Storage | Eddy | 32.1044 | -103.8021 | Synthetic Minor | Equipment | 3 | AUXH2 | Heater | Active | Heaters, 4.0 MMBtu/hr | TBD | TBD | TBD | [6 empty] | 4 | MM BTU/h | 4 | MM BTU/h | Allowable | Nitrogen Dioxide | 0.56 | lb/h | Uncontrolled |  |  |  | Natural Gas | 8760 | 3-10-004-04 |  | 44068.4193 | All | Oil & Gas | All | Heater | All | Nitrogen Dioxide | All | All
XTO Energy Inc | 39111 | XTO - Poker Lake Unit 29 Big Sinks West Tank Battery | Oil & Gas | O&G-Tank Battery/Bulk Fuel Storage | Eddy | 32.1044 | -103.8021 | Synthetic Minor | Equipment | 3 | AUXH2 | Heater | Active | Heaters, 4.0 MMBtu/hr | TBD | TBD | TBD | [6 empty] | 4 | MM BTU/h | 4 | MM BTU/h | Allowable | Nitrogen Dioxide | 2.45 | tons/y | Uncontrolled |  |  |  | Natural Gas | 8760 | 3-10-004-04 |  | 44068.4193 | All | Oil & Gas | All | Heater | All | Nitrogen Dioxide | All | All
XTO Energy Inc | 39151 | XTO - Mesquite CDP | Oil & Gas | O&G-Compressor Station | Eddy | 32.5206 | -103.9361 | Synthetic Minor | Equipment | 1 | HTR1 | Heater | Active | Heater | NA | NA | NA | [8 empty] | 5 | MM BTU/h | Allowable | Nitrogen Dioxide | 3.07 | tons/y | Uncontrolled |  |  |  | Natural Gas | 8760 | 3-10-004-04 |  | 44068.4193 | All | Oil & Gas | All | Heater | All | Nitrogen Dioxide | All | All
XTO Energy Inc | 39151 | XTO - Mesquite CDP | Oil & Gas | O&G-Compressor Station | Eddy | 32.5206 | -103.9361 | Synthetic Minor | Equipment | 1 | HTR1 | Heater | Active | Heater | NA | NA | NA | [8 empty] | 5 | MM BTU/h | Allowable | Nitrogen Dioxide | 0.7 | lb/h | Uncontrolled |  |  |  | Natural Gas | 8760 | 3-10-004-04 |  | 44068.4193 | All | Oil & Gas | All | Heater | All | Nitrogen Dioxide | All | All
XTO Energy Inc | 39151 | XTO - Mesquite CDP | Oil & Gas | O&G-Compressor Station | Eddy | 32.5206 | -103.9361 | Synthetic Minor | Equipment | 2 | HTR2 | Heater | Active | Heater | NA | NA | NA | [8 empty] | 5 | MM BTU/h | Allowable | Nitrogen Dioxide | 0.7 | lb/h | Uncontrolled |  |  |  | Natural Gas | 8760 | 3-10-004-04 |  | 44068.4193 | All | Oil & Gas | All | Heater | All | Nitrogen Dioxide | All | All
XTO Energy Inc | 39151 | XTO - Mesquite CDP | Oil & Gas | O&G-Compressor Station | Eddy | 32.5206 | -103.9361 | Synthetic Minor | Equipment | 2 | HTR2 | Heater | Active | Heater | NA | NA | NA | [8 empty] | 5 | MM BTU/h | Allowable | Nitrogen Dioxide | 3.07 | tons/y | Uncontrolled |  |  |  | Natural Gas | 8760 | 3-10-004-04 |  | 44068.4193 | All | Oil & Gas | All | Heater | All | Nitrogen Dioxide | All | All
XTO Energy Inc | 39194 | XTO - Hawkeye Compressor Station | Oil & Gas | O&G-Compressor Station | Eddy | 32.1267 | -103.9856 | Major-Title V | Equipment | 23 | HTR1 | Heater | Active | 0.75 MMBtu/hr Auxilary heater | [9 empty] | 0.75 | MM BTU/h | 0.75 | MM BTU/h | Allowable | Nitrogen Dioxide | 0.6 | tons/y |  |  |  |  | Natural Gas | 8760 | 3-10-004-04 | 40 CFR 60 Subpart NA | 44068.4193 | All | Oil & Gas | All | Heater | All | Nitrogen Dioxide | All | All
XTO Energy Inc | 39194 | XTO - Hawkeye Compressor Station | Oil & Gas | O&G-Compressor Station | Eddy | 32.1267 | -103.9856 | Major-Title V | Equipment | 23 | HTR1 | Heater | Active | 0.75 MMBtu/hr Auxilary heater | [9 empty] | 0.75 | MM BTU/h | 0.75 | MM BTU/h | Allowable | Nitrogen Dioxide | 0.14 | lb/h |  |  |  |  | Natural Gas | 8760 | 3-10-004-04 | 40 CFR 60 Subpart NA | 44068.4193 | All | Oil & Gas | All | Heater | All | Nitrogen Dioxide | All | All
XTO Energy Inc | 39194 | XTO - Hawkeye Compressor Station | Oil & Gas | O&G-Compressor Station | Eddy | 32.1267 | -103.9856 | Major-Title V | Equipment | 24 | HTR2 | Heater | Active | 0.75 MMBtu/hr Auxilary heater | [9 empty] | 0.75 | MM BTU/h | 0.75 | MM BTU/h | Allowable | Nitrogen Dioxide | 0.6 | tons/y |  |  |  |  | Natural Gas | 8760 | 3-10-004-04 | 40 CFR 60 Subpart NA | 44068.4193 | All | Oil & Gas | All | Heater | All | Nitrogen Dioxide | All | All
XTO Energy Inc | 39194 | XTO - Hawkeye Compressor Station | Oil & Gas | O&G-Compressor Station | Eddy | 32.1267 | -103.9856 | Major-Title V | Equipment | 24 | HTR2 | Heater | Active | 0.75 MMBtu/hr Auxilary heater | [9 empty] | 0.75 | MM BTU/h | 0.75 | MM BTU/h | Allowable | Nitrogen Dioxide | 0.14 | lb/h |  |  |  |  | Natural Gas | 8760 | 3-10-004-04 | 40 CFR 60 Subpart NA | 44068.4193 | All | Oil & Gas | All | Heater | All | Nitrogen Dioxide | All | All
XTO Energy Inc | 39194 | XTO - Hawkeye Compressor Station | Oil & Gas | O&G-Compressor Station | Eddy | 32.1267 | -103.9856 | Major-Title V | Equipment | 25 | HTR3 | Heater | Active | 1.5 MMBtu/hr Auxilary heater | [9 empty] | 1.5 | MM BTU/h | 1.5 | MM BTU/h | Allowable | Nitrogen Dioxide | 0.27 | lb/h |  |  |  |  | Natural Gas | 8760 | 3-10-004-04 | 40 CFR 60 Subpart NA | 44068.4193 | All | Oil & Gas | All | Heater | All | Nitrogen Dioxide | All | All
XTO Energy Inc | 39194 | XTO - Hawkeye Compressor Station | Oil & Gas | O&G-Compressor Station | Eddy | 32.1267 | -103.9856 | Major-Title V | Equipment | 25 | HTR3 | Heater | Active | 1.5 MMBtu/hr Auxilary heater | [9 empty] | 1.5 | MM BTU/h | 1.5 | MM BTU/h | Allowable | Nitrogen Dioxide | 1.2 | tons/y |  |  |  |  | Natural Gas | 8760 | 3-10-004-04 | 40 CFR 60 Subpart NA | 44068.4193 | All | Oil & Gas | All | Heater | All | Nitrogen Dioxide | All | All
XTO Energy Inc | 39248 | XTO - Big Eddy Unit DI 32/33 Tank Battery | Oil & Gas | O&G-Production Facility | Eddy | 32.5971 | -103.8618 | Synthetic Minor | Equipment | 3 | AUXH1 | Heater | Active | Heater Treater 4 MMBtu/hr | TBD | TBD | TBD | 2019-01-01 10:04 | 2019-01-01 10:04 | 4 | MM BTU/h | 4 | MM BTU/h | 4 | MM BTU/h | 4 | MM BTU/h | Allowable | Nitrogen Dioxide | 2.5 | tons/y | Uncontrolled |  |  |  | Natural Gas | 8760 | 3-10-004-05 |  | 44068.4193 | All | Oil & Gas | All | Heater | All | Nitrogen Dioxide | All | All
XTO Energy Inc | 39248 | XTO - Big Eddy Unit DI 32/33 Tank Battery | Oil & Gas | O&G-Production Facility | Eddy | 32.5971 | -103.8618 | Synthetic Minor | Equipment | 3 | AUXH1 | Heater | Active | Heater Treater 4 MMBtu/hr | TBD | TBD | TBD | 2019-01-01 10:04 | 2019-01-01 10:04 | 4 | MM BTU/h | 4 | MM BTU/h | 4 | MM BTU/h | 4 | MM BTU/h | Allowable | Nitrogen Dioxide | 0.6 | lb/h | Uncontrolled |  |  |  | Natural Gas | 8760 | 3-10-004-05 |  | 44068.4193 | All | Oil & Gas | All | Heater | All | Nitrogen Dioxide | All | All
XTO Energy Inc | 39248 | XTO - Big Eddy Unit DI 32/33 Tank Battery | Oil & Gas | O&G-Production Facility | Eddy | 32.5971 | -103.8618 | Synthetic Minor | Equipment | 4 | AUXH2 | Heater | Active | Heater Treater 4 MMBtu/hr | TBD | TBD | TBD | 2019-01-01 10:04 | 2019-01-01 10:04 | 4 | MM BTU/h | 4 | MM BTU/h | 4 | MM BTU/h | 4 | MM BTU/h | Allowable | Nitrogen Dioxide | 0.6 | lb/h | Uncontrolled |  |  |  | Natural Gas | 8760 | 3-10-004-05 |  | 44068.4193 | All | Oil & Gas | All | Heater | All | Nitrogen Dioxide | All | All
XTO Energy Inc | 39248 | XTO - Big Eddy Unit DI 32/33 Tank Battery | Oil & Gas | O&G-Production Facility | Eddy | 32.5971 | -103.8618 | Synthetic Minor | Equipment | 4 | AUXH2 | Heater | Active | Heater Treater 4 MMBtu/hr | TBD | TBD | TBD | 2019-01-01 10:04 | 2019-01-01 10:04 | 4 | MM BTU/h | 4 | MM BTU/h | 4 | MM BTU/h | 4 | MM BTU/h | Allowable | Nitrogen Dioxide | 2.5 | tons/y | Uncontrolled |  |  |  | Natural Gas | 8760 | 3-10-004-05 |  | 44068.4193 | All | Oil & Gas | All | Heater | All | Nitrogen Dioxide | All | All
XTO Energy Inc | 39273 | XTO - Poker Lake Unit 18 Twin Wells Ranch Tank Battery | Oil & Gas | O&G-Tank Battery/Bulk Fuel Storage | Eddy | 32.0979 | -103.8735 | Synthetic Minor | Equipment | 3 | AUXH1 | Heater | Active | Heater Treater | TBD | TBD | TBD | [6 empty] | 4 | MM BTU/h | 4 | MM BTU/h | Allowable | Nitrogen Dioxide | 0.56 | lb/h | Uncontrolled |  |  |  | Natural Gas | 8760 | 3-10-004-04 |  | 44068.4193 | All | Oil & Gas | All | Heater | All | Nitrogen Dioxide | All | All
XTO Energy Inc | 39273 | XTO - Poker Lake Unit 18 Twin Wells Ranch Tank Battery | Oil & Gas | O&G-Tank Battery/Bulk Fuel Storage | Eddy | 32.0979 | -103.8735 | Synthetic Minor | Equipment | 3 | AUXH1 | Heater | Active | Heater Treater | TBD | TBD | TBD | [6 empty] | 4 | MM BTU/h | 4 | MM BTU/h | Allowable | Nitrogen Dioxide | 2.45 | tons/y | Uncontrolled |  |  |  | Natural Gas | 8760 | 3-10-004-04 |  | 44068.4193 | All | Oil & Gas | All | Heater | All | Nitrogen Dioxide | All | All
XTO Energy Inc | 39273 | XTO - Poker Lake Unit 18 Twin Wells Ranch Tank Battery | Oil & Gas | O&G-Tank Battery/Bulk Fuel Storage | Eddy | 32.0979 | -103.8735 | Synthetic Minor | Equipment | 4 | AUXH2 | Heater | Active | Heater Treater | TBD | TBD | TBD | [6 empty] | 4 | MM BTU/h | 4 | MM BTU/h | Allowable | Nitrogen Dioxide | 2.45 | tons/y | Uncontrolled |  |  |  | Natural Gas | 8760 | 3-10-004-04 |  | 44068.4193 | All | Oil & Gas | All | Heater | All | Nitrogen Dioxide | All | All
XTO Energy Inc | 39273 | XTO - Poker Lake Unit 18 Twin Wells Ranch Tank Battery | Oil & Gas | O&G-Tank Battery/Bulk Fuel Storage | Eddy | 32.0979 | -103.8735 | Synthetic Minor | Equipment | 4 | AUXH2 | Heater | Active | Heater Treater | TBD | TBD | TBD | [6 empty] | 4 | MM BTU/h | 4 | MM BTU/h | Allowable | Nitrogen Dioxide | 0.56 | lb/h | Uncontrolled |  |  |  | Natural Gas | 8760 | 3-10-004-04 |  | 44068.4193 | All | Oil & Gas | All | Heater | All | Nitrogen Dioxide | All | All
XTO Energy Inc | 39274 | XTO - Poker Lake Unit 27 Brushy Draw Tank Battery | Oil & Gas | O&G-Tank Battery/Bulk Fuel Storage | Eddy | 32.0979 | -103.8735 | Synthetic Minor | Equipment | 3 | AUXH1 | Heater | Active | Heater Treater | TBD | TBD | TBD | [6 empty] | 4 | MM BTU/h | 4 | MM BTU/h | Allowable | Nitrogen Dioxide | 0.56 | lb/h | Uncontrolled |  |  |  |  | 8760 | 3-10-004-04 |  | 44068.4193 | All | Oil & Gas | All | Heater | All | Nitrogen Dioxide | All | All
XTO Energy Inc | 39274 | XTO - Poker Lake Unit 27 Brushy Draw Tank Battery | Oil & Gas | O&G-Tank Battery/Bulk Fuel Storage | Eddy | 32.0979 | -103.8735 | Synthetic Minor | Equipment | 3 | AUXH1 | Heater | Active | Heater Treater | TBD | TBD | TBD | [6 empty] | 4 | MM BTU/h | 4 | MM BTU/h | Allowable | Nitrogen Dioxide | 2.45 | tons/y | Uncontrolled |  |  |  |  | 8760 | 3-10-004-04 |  | 44068.4193 | All | Oil & Gas | All | Heater | All | Nitrogen Dioxide | All | All
XTO Energy Inc | 39274 | XTO - Poker Lake Unit 27 Brushy Draw Tank Battery | Oil & Gas | O&G-Tank Battery/Bulk Fuel Storage | Eddy | 32.0979 | -103.8735 | Synthetic Minor | Equipment | 4 | AUXH2 | Heater | Active | Heater Treater | TBD | TBD | TBD | [6 empty] | 4 | MM BTU/h | 4 | MM BTU/h | Allowable | Nitrogen Dioxide | 0.56 | lb/h | Uncontrolled |  |  |  |  | 8760 | 3-10-004-04 |  | 44068.4193 | All | Oil & Gas | All | Heater | All | Nitrogen Dioxide | All | All
XTO Energy Inc | 39274 | XTO - Poker Lake Unit 27 Brushy Draw Tank Battery | Oil & Gas | O&G-Tank Battery/Bulk Fuel Storage | Eddy | 32.0979 | -103.8735 | Synthetic Minor | Equipment | 4 | AUXH2 | Heater | Active | Heater Treater | TBD | TBD | TBD | [6 empty] | 4 | MM BTU/h | 4 | MM BTU/h | Allowable | Nitrogen Dioxide | 2.45 | tons/y | Uncontrolled |  |  |  |  | 8760 | 3-10-004-04 |  | 44068.4193 | All | Oil & Gas | All | Heater | All | Nitrogen Dioxide | All | All
XTO Energy Inc | 39413 | XTO- Poker Lake 26 Brushy Draw West Tank Battery | Oil & Gas | O&G-Tank Battery/Bulk Fuel Storage | Eddy | 32.1043 | -103.8569 | Synthetic Minor | Equipment | 1 | AUXH1 | Heater | Active | Heaters 4.0 MMBtu/hr | TBD | TBD | TBD | [6 empty] | 4 | MM BTU/h | 4 | MM BTU/h | Allowable | Nitrogen Dioxide | 0.39 | lb/h | Uncontrolled |  |  |  | Natural Gas | 8760 | 3-10-004-04 |  | 44068.4193 | All | Oil & Gas | All | Heater | All | Nitrogen Dioxide | All | All
XTO Energy Inc | 39413 | XTO- Poker Lake 26 Brushy Draw West Tank Battery | Oil & Gas | O&G-Tank Battery/Bulk Fuel Storage | Eddy | 32.1043 | -103.8569 | Synthetic Minor | Equipment | 1 | AUXH1 | Heater | Active | Heaters 4.0 MMBtu/hr | TBD | TBD | TBD | [6 empty] | 4 | MM BTU/h | 4 | MM BTU/h | Allowable | Nitrogen Dioxide | 1.72 | tons/y | Uncontrolled |  |  |  | Natural Gas | 8760 | 3-10-004-04 |  | 44068.4193 | All | Oil & Gas | All | Heater | All | Nitrogen Dioxide | All | All
XTO Energy Inc | 39413 | XTO- Poker Lake 26 Brushy Draw West Tank Battery | Oil & Gas | O&G-Tank Battery/Bulk Fuel Storage | Eddy | 32.1043 | -103.8569 | Synthetic Minor | Equipment | 8 | AUXH2 | Heater | Active | Heaters 4.0 MMBtu/hr | TBD | TBD | TBD | [6 empty] | 4 | MM BTU/h | 4 | MM BTU/h | Allowable | Nitrogen Dioxide | 0.39 | lb/h | Uncontrolled |  |  |  | Natural Gas | 8760 | 3-10-004-04 |  | 44068.4193 | All | Oil & Gas | All | Heater | All | Nitrogen Dioxide | All | All
XTO Energy Inc | 39413 | XTO- Poker Lake 26 Brushy Draw West Tank Battery | Oil & Gas | O&G-Tank Battery/Bulk Fuel Storage | Eddy | 32.1043 | -103.8569 | Synthetic Minor | Equipment | 8 | AUXH2 | Heater | Active | Heaters 4.0 MMBtu/hr | TBD | TBD | TBD | [6 empty] | 4 | MM BTU/h | 4 | MM BTU/h | Allowable | Nitrogen Dioxide | 1.72 | tons/y | Uncontrolled |  |  |  | Natural Gas | 8760 | 3-10-004-04 |  | 44068.4193 | All | Oil & Gas | All | Heater | All | Nitrogen Dioxide | All | All
XTO Energy Inc | 39548 | XTO - James Ranch Unit DI Dos Equis Tank Battery | Oil & Gas | O&G-Tank Battery/Bulk Fuel Storage | Eddy | 32.3726 | -103.8268 | Synthetic Minor | Equipment | 1 | AUXH1 | Heater | Active | Heater Treater: 1 MMBtu/hr | Smith | NA | TBD | [6 empty] | 2 | MM BTU/h | 2 | MM BTU/h | Allowable | Nitrogen Dioxide | 0.43 | tons/y | Uncontrolled |  |  |  |  | 8760 | 3-10-004-04 |  | 44068.4193 | All | Oil & Gas | All | Heater | All | Nitrogen Dioxide | All | All
XTO Energy Inc | 39548 | XTO - James Ranch Unit DI Dos Equis Tank Battery | Oil & Gas | O&G-Tank Battery/Bulk Fuel Storage | Eddy | 32.3726 | -103.8268 | Synthetic Minor | Equipment | 1 | AUXH1 | Heater | Active | Heater Treater: 1 MMBtu/hr | Smith | NA | TBD | [6 empty] | 2 | MM BTU/h | 2 | MM BTU/h | Allowable | Nitrogen Dioxide | 0.1 | lb/h | Uncontrolled |  |  |  |  | 8760 | 3-10-004-04 |  | 44068.4193 | All | Oil & Gas | All | Heater | All | Nitrogen Dioxide | All | All
| 126 | Anthony Pumping Station | Oil & Gas | O&G-Loading/Unloading Rack | Dona Ana | 32.0243 | -106.5671 | Minor | Equipment | 1 | 1 | Heater | Removed | Oil Burner | OIL Burner |  |  |  |  | 45 | MM BTU/h | 45 | MM BTU/h |  |  | 45 | MM BTU/h | Actual | Nitrogen Dioxide | 41 | tons/y | Uncontrolled |  |  |  |  | 0 | 3-06-001-04 |  | 44068.4193 | All | Oil & Gas | All | Heater | All | Nitrogen Dioxide | All | All
| 376 | North Indian Basin No11 Compressor Station | Oil & Gas | O&G-Compressor Station | Eddy | 32.5019 | -104.5715 | Minor | Equipment | 5 | 5 | Heater | Removed | Heater Treater | Heater TREATER |  |  |  |  | 1 | MM BTU/h | 1 | MM BTU/h |  |  | 1 | MM BTU/h | Actual | Nitrogen Dioxide | 0.33 | tons/y | Uncontrolled |  |  |  |  | 0 | 3-10-004-04 |  | 44068.4193 | All | Oil & Gas | All | Heater | All | Nitrogen Dioxide | All | All
| 376 | North Indian Basin No11 Compressor Station | Oil & Gas | O&G-Compressor Station | Eddy | 32.5019 | -104.5715 | Minor | Equipment | 5 | 5 | Heater | Removed | Heater Treater | Heater TREATER |  |  |  |  | 1 | MM BTU/h | 1 | MM BTU/h |  |  | 1 | MM BTU/h | Allowable | Nitrogen Dioxide | 4.38 | lb/h | Uncontrolled |  |  |  |  | 0 | 3-10-004-04 |  | 44068.4193 | All | Oil & Gas | All | Heater | All | Nitrogen Dioxide | All | All
| 376 | North Indian Basin No11 Compressor Station | Oil & Gas | O&G-Compressor Station | Eddy | 32.5019 | -104.5715 | Minor | Equipment | 5 | 5 | Heater | Removed | Heater Treater | Heater TREATER |  |  |  |  | 1 | MM BTU/h | 1 | MM BTU/h |  |  | 1 | MM BTU/h | Allowable | Nitrogen Dioxide | 0.4 | tons/y | Uncontrolled |  |  |  |  | 0 | 3-10-004-04 |  | 44068.4193 | All | Oil & Gas | All | Heater | All | Nitrogen Dioxide | All | All
| 555 | Lordsburg Pumping Station | Oil & Gas | O&G-Loading/Unloading Rack | Hidalgo | 32.3078 | -108.5465 | Synthetic Minor | Equipment | 1 | 1 | Heater | Removed | Oil Heater | OIL Heater |  |  |  |  | 56 | MM BTU/h | 56 | MM BTU/h |  |  | 56 | MM BTU/h | Actual | Nitrogen Dioxide | 25.29 | tons/y | Uncontrolled |  |  |  |  | 0 | 3-06-001-04 |  | 44068.4193 | All | Oil & Gas | All | Heater | All | Nitrogen Dioxide | All | All
| 555 | Lordsburg Pumping Station | Oil & Gas | O&G-Loading/Unloading Rack | Hidalgo | 32.3078 | -108.5465 | Synthetic Minor | Equipment | 2 | 2 | Heater | Removed | Oil Heater | OIL Heater |  |  |  |  | 56 | MM BTU/h | 56 | MM BTU/h |  |  | 56 | MM BTU/h | Actual | Nitrogen Dioxide | 25.29 | tons/y | Uncontrolled |  |  |  |  | 0 | 3-06-001-04 |  | 44068.4193 | All | Oil & Gas | All | Heater | All | Nitrogen Dioxide | All | All
| 1846 | DBS - 10TPH Thermal Remediation Site | Oil & Gas | Onsite Remediation | Portable Source | 32.0229 | -106.3153 | Synthetic Minor | Equipment | 1 | 1 | Heater | Removed | Thermal Desorption Unit | THERMAL DESORPTION UNIT |  |  |  |  | 10 | tons/h | 10 | tons/h |  |  | 10 | tons/h | Actual | Nitrogen Dioxide | 3.16 | tons/y | Catalytic Oxidizer | Cyclone-Meduim Efficiency |  |  |  | 0 | 5-02-005-07 |  | 44068.4193 | All | Oil & Gas | All | Heater | All | Nitrogen Dioxide | All | All
| 38237 | C and E Concrete - Crouch Mesa MHA | Oil & Gas | CON-Asphalt Plant | San Juan | 36.7595 | -108.0689 | Synthetic Minor | Equipment | 18 | 18 | Heater | Active | Asphalt Heater | TBD | TBD | TBD |  | 2018-01-01 10:04 | 2.12 | MM BTU | 2.12 | MM BTU | 2.12 | MM BTU | 2.12 | MM BTU | Allowable | Nitrogen Dioxide | 0.3 | lb/h |  |  |  |  | Refinery Gas | 7560 | 3-05-002-08 |  | 44068.4193 | All | Oil & Gas | All | Heater | All | Nitrogen Dioxide | All | All
| 38237 | C and E Concrete - Crouch Mesa MHA | Oil & Gas | CON-Asphalt Plant | San Juan | 36.7595 | -108.0689 | Synthetic Minor | Equipment | 18 | 18 | Heater | Active | Asphalt Heater | TBD | TBD | TBD |  | 2018-01-01 10:04 | 2.12 | MM BTU | 2.12 | MM BTU | 2.12 | MM BTU | 2.12 | MM BTU | Allowable | Nitrogen Dioxide | 1.5 | tons/y |  |  |  |  | Refinery Gas | 7560 | 3-05-002-08 |  | 44068.4193 | All | Oil & Gas | All | Heater | All | Nitrogen Dioxide | All | All
| 38334 | ConocoPhillips - Zia Hills Central Facility | Oil & Gas | O&G-Tank Battery/Bulk Fuel Storage | Lea | 32.022 | -103.7123 | Synthetic Minor | Equipment | 17 | STAB1 | Heater | Active | 3.5 MMBtu/h Stabilizer Heater 1 | N/A | N/A | N/A | 2015-01-01 10:04 | 2018-01-01 10:04 |  |  |  |  | 3.5 | MM BTU/h | 3.5 | MM BTU/h | Allowable | Nitrogen Dioxide | 0.4 | lb/h | Uncontrolled |  |  |  | Natural Gas | 8760 | 3-10-004-04 |  | 44068.4193 | All | Oil & Gas | All | Heater | All | Nitrogen Dioxide | All | All
| 38334 | ConocoPhillips - Zia Hills Central Facility | Oil & Gas | O&G-Tank Battery/Bulk Fuel Storage | Lea | 32.022 | -103.7123 | Synthetic Minor | Equipment | 17 | STAB1 | Heater | Active | 3.5 MMBtu/h Stabilizer Heater 1 | N/A | N/A | N/A | 2015-01-01 10:04 | 2018-01-01 10:04 |  |  |  |  | 3.5 | MM BTU/h | 3.5 | MM BTU/h | Allowable | Nitrogen Dioxide | 1.7 | tons/y | Uncontrolled |  |  |  | Natural Gas | 8760 | 3-10-004-04 |  | 44068.4193 | All | Oil & Gas | All | Heater | All | Nitrogen Dioxide | All | All
| 38334 | ConocoPhillips - Zia Hills Central Facility | Oil & Gas | O&G-Tank Battery/Bulk Fuel Storage | Lea | 32.022 | -103.7123 | Synthetic Minor | Equipment | 18 | STAB2 | Heater | Active | 3.5 MMBtu/h Stabilizer Heater 2 | N/A | N/A | N/A | 2015-01-01 10:04 | 2018-01-01 10:04 |  |  |  |  | 3.5 | MM BTU/h | 3.5 | MM BTU/h | Allowable | Nitrogen Dioxide | 0.4 | lb/h | Uncontrolled |  |  |  | Natural Gas | 8760 | 3-10-004-04 |  | 44068.4193 | All | Oil & Gas | All | Heater | All | Nitrogen Dioxide | All | All
| 38334 | ConocoPhillips - Zia Hills Central Facility | Oil & Gas | O&G-Tank Battery/Bulk Fuel Storage | Lea | 32.022 | -103.7123 | Synthetic Minor | Equipment | 18 | STAB2 | Heater | Active | 3.5 MMBtu/h Stabilizer Heater 2 | N/A | N/A | N/A | 2015-01-01 10:04 | 2018-01-01 10:04 |  |  |  |  | 3.5 | MM BTU/h | 3.5 | MM BTU/h | Allowable | Nitrogen Dioxide | 1.7 | tons/y | Uncontrolled |  |  |  | Natural Gas | 8760 | 3-10-004-04 |  | 44068.4193 | All | Oil & Gas | All | Heater | All | Nitrogen Dioxide | All | All
| 38334 | ConocoPhillips - Zia Hills Central Facility | Oil & Gas | O&G-Tank Battery/Bulk Fuel Storage | Lea | 32.022 | -103.7123 | Synthetic Minor | Equipment | 33 | LH1 | Heater | Active | 1.0 MMBtu/h Line Heater | N/A | N/A | N/A | [6 empty] | 1 | MM BTU/h | 1 | MM BTU/h | Allowable | Nitrogen Dioxide | 0.1 | lb/h | Uncontrolled |  |  |  | Natural Gas | 8760 | 3-10-004-04 |  | 44068.4193 | All | Oil & Gas | All | Heater | All | Nitrogen Dioxide | All | All
| 38334 | ConocoPhillips - Zia Hills Central Facility | Oil & Gas | O&G-Tank Battery/Bulk Fuel Storage | Lea | 32.022 | -103.7123 | Synthetic Minor | Equipment | 33 | LH1 | Heater | Active | 1.0 MMBtu/h Line Heater | N/A | N/A | N/A | [6 empty] | 1 | MM BTU/h | 1 | MM BTU/h | Allowable | Nitrogen Dioxide | 0.5 | tons/y | Uncontrolled |  |  |  | Natural Gas | 8760 | 3-10-004-04 |  | 44068.4193 | All | Oil & Gas | All | Heater | All | Nitrogen Dioxide | All | All
| 38848 | Devon - Belloq 11 CTB 1 | Oil & Gas | O&G-Tank Battery/Bulk Fuel Storage | Eddy | 32.3147 | -103.7534 | Synthetic Minor | Equipment | 3 | HT-1 | Heater | Active | Heater Treater | Cimarron Energy Inc |  | M-13130 | 2019-01-01 10:04 | 2019-08-01 10:04 |  |  |  |  | 3 | MM BTU/h |  |  | Allowable | Nitrogen Dioxide | 0.34 | lb/h | Uncontrolled |  |  |  | Natural Gas | 8760 | 3-10-004-04 |  | 44068.4193 | All | Oil & Gas | All | Heater | All | Nitrogen Dioxide | All | All
| 38848 | Devon - Belloq 11 CTB 1 | Oil & Gas | O&G-Tank Battery/Bulk Fuel Storage | Eddy | 32.3147 | -103.7534 | Synthetic Minor | Equipment | 3 | HT-1 | Heater | Active | Heater Treater | Cimarron Energy Inc |  | M-13130 | 2019-01-01 10:04 | 2019-08-01 10:04 |  |  |  |  | 3 | MM BTU/h | 3 | MM BTU/h | Allowable | Nitrogen Dioxide | 1.47 | tons/y | Uncontrolled |  |  |  | Natural Gas | 8760 | 3-10-004-04 |  | 44068.4193 | All | Oil & Gas | All | Heater | All | Nitrogen Dioxide | All | All
Apache Corporation | 38222 | Apache - Palmillo 14-15 State Battery No3 | Oil & Gas | O&G-Tank Battery/Bulk Fuel Storage | Eddy | 32.6628 | -104.1552 | Synthetic Minor | Equipment | 12 | REB-1 | Glycol Dehy Reboiler Burner | Active | Glycol Dehydrator Reboiler |  | 0.3 MMBtu/hr |  | 2018-06-01 11:02 | [5 empty] | 0.3 | M BTU/h | 0.3 | M BTU/h | Allowable | Nitrogen Dioxide | 0.13 | tons/y | [5 empty] | 8760 | 3-10-003-02 |  | 44068.4598 | All | Oil & Gas | All | Glycol Dehy Reboiler Burner | All | Nitrogen Dioxide | All | All
Apache Corporation | 38222 | Apache - Palmillo 14-15 State Battery No3 | Oil & Gas | O&G-Tank Battery/Bulk Fuel Storage | Eddy | 32.6628 | -104.1552 | Synthetic Minor | Equipment | 12 | REB-1 | Glycol Dehy Reboiler Burner | Active | Glycol Dehydrator Reboiler |  | 0.3 MMBtu/hr |  | 2018-06-01 11:02 | [5 empty] | 0.3 | M BTU/h | 0.3 | M BTU/h | Allowable | Nitrogen Dioxide | 0.03 | lb/h | [5 empty] | 8760 | 3-10-003-02 |  | 44068.4598 | All | Oil & Gas | All | Glycol Dehy Reboiler Burner | All | Nitrogen Dioxide | All | All
Apache Corporation | 39011 | Apache - Palmillo 21 CTB | Oil & Gas | O&G-Tank Battery/Bulk Fuel Storage | Eddy | 32.6497 | -104.1884 | Synthetic Minor | Equipment | 1 | REB-1 | Glycol Dehy Reboiler Burner | Active | Glycol Reboiler, 0.3 MMBtu/hr | TBD | TBD | TBD | [6 empty] | 0.3 | MM BTU/h |  |  | Allowable | Nitrogen Dioxide | 0.03 | lb/h | Uncontrolled |  |  |  | Natural Gas | 8760 | 3-10-002-28 |  | 44068.4598 | All | Oil & Gas | All | Glycol Dehy Reboiler Burner | All | Nitrogen Dioxide | All | All
Apache Corporation | 39011 | Apache - Palmillo 21 CTB | Oil & Gas | O&G-Tank Battery/Bulk Fuel Storage | Eddy | 32.6497 | -104.1884 | Synthetic Minor | Equipment | 1 | REB-1 | Glycol Dehy Reboiler Burner | Active | Glycol Reboiler, 0.3 MMBtu/hr | TBD | TBD | TBD | [6 empty] | 0.3 | MM BTU/h | 0.3 | MM BTU/h | Allowable | Nitrogen Dioxide | 0.13 | tons/y | Uncontrolled |  |  |  | Natural Gas | 8760 | 3-10-002-28 |  | 44068.4598 | All | Oil & Gas | All | Glycol Dehy Reboiler Burner | All | Nitrogen Dioxide | All | All
Apache Corporation - Central Region Production Office | 368 | Bogle Flats No11 Compressor Station | Oil & Gas | O&G-Compressor Station | Eddy | 32.4177 | -104.6193 | Minor | Equipment | 2 | 2 | Glycol Dehy Reboiler Burner | Removed | Dehydrator Reb(Removed) | Dehydrator REB |  |  | 1999-05-26 11:02 | 1999-05-26 11:02 | 0.13 | MM BTU/h | 0.13 | MM BTU/h |  |  | 0.13 | MM BTU/h | Allowable | Nitrogen Dioxide | 4.56 | lb/h | Uncontrolled |  |  |  |  | 0 | 3-10-003-02 |  | 44068.4598 | All | Oil & Gas | All | Glycol Dehy Reboiler Burner | All | Nitrogen Dioxide | All | All
Benson-Montin-Greer | 993 | Canada Ojitos Compression Facilities | Oil & Gas | O&G-Compressor Station | Rio Arriba | 36.4021 | -106.9043 | Minor | Equipment | 11 | II-DEHY 1 (R) | Glycol Dehy Reboiler Burner | Removed | Removed, (TEG) Reboiler | Enertek | Unknown | Unknown |  |  | 15 | MM SCF/d | 15 | MM SCF/d | 0.52 | MM BTU/h | 0.52 | MM BTU/h | Actual | Nitrogen Dioxide | 0.2 | tons/y | Uncontrolled |  |  |  | Natural Gas | 0 | 3-10-003-04 / 3-10-003-02 |  | 44068.4598 | All | Oil & Gas | All | Glycol Dehy Reboiler Burner | All | Nitrogen Dioxide | All | All
Benson-Montin-Greer | 993 | Canada Ojitos Compression Facilities | Oil & Gas | O&G-Compressor Station | Rio Arriba | 36.4021 | -106.9043 | Minor | Equipment | 47 | III-DEHY 1 (R) | Glycol Dehy Reboiler Burner | Removed | Removed, Glycol Dehydrator Reboiler | Weatherford | 2P-20M-10-9-8 | 37433 |  |  | 5 | MM SCF/d | 5 | MM SCF/d |  |  | 5 | MM SCF/d | Actual | Nitrogen Dioxide | 0.3 | tons/y | Uncontrolled |  |  |  | Natural Gas | 0 | 3-10-002-28 / 3-10-003-02 |  | 44068.4598 | All | Oil & Gas | All | Glycol Dehy Reboiler Burner | All | Nitrogen Dioxide | All | All
Bonneville Fuels Corporation | 1371 | Bonneville Fuels Corporation - CDP No2 | Oil & Gas | O&G-Compressor Station | San Juan | 36.6496 | -107.9577 | Notice of Intent | Equipment | 1 | 1 | Glycol Dehy Reboiler Burner | Active | Glycol Dehydrator - Reboiler | Glycol Dehydrator - Reboiler |  |  |  |  | 1 | MM BTU/h | 1 | MM BTU/h |  |  | 1 | MM BTU/h | Allowable | Nitrogen Dioxide | 5 | tons/y | Uncontrolled |  |  |  |  | 8760 | 3-10-003-02 |  | 44068.4598 | All | Oil & Gas | All | Glycol Dehy Reboiler Burner | All | Nitrogen Dioxide | All | All
Bonneville Fuels Corporation | 1372 | Bonneville Fuels Corporation - CDP No4 | Oil & Gas | O&G-Compressor Station | San Juan | 36.5423 | -107.9626 | Notice of Intent | Equipment | 3 | 3 | Glycol Dehy Reboiler Burner | Active | Glycol Dehydrator - Reboiler | Glycol Dehydrator - Reboiler |  |  |  |  | 1 | MM BTU/h | 1 | MM BTU/h |  |  | 1 | MM BTU/h | Allowable | Nitrogen Dioxide | 5 | tons/y | Uncontrolled |  |  |  |  | 8760 | 3-10-003-02 |  | 44068.4598 | All | Oil & Gas | All | Glycol Dehy Reboiler Burner | All | Nitrogen Dioxide | All | All
Bonneville Fuels Corporation | 1373 | Fullerton Federal 6E Compressor Station | Oil & Gas | O&G-Compressor Station | San Juan | 36.5925 | -107.9701 | Notice of Intent | Equipment | 3 | 3 | Glycol Dehy Reboiler Burner | Active | Glycol Dehydrator - Reboiler | Glycol Dehydrator - Reboiler |  |  |  |  | 1 | MM BTU/h | 1 | MM BTU/h |  |  | 1 | MM BTU/h | Allowable | Nitrogen Dioxide | 5.49 | tons/y | Uncontrolled |  |  |  |  | 8760 | 3-10-003-02 |  | 44068.4598 | All | Oil & Gas | All | Glycol Dehy Reboiler Burner | All | Nitrogen Dioxide | All | All
Chevron USA Inc | 35139 | Chevron - Salado Draw 19 CTB and CS | Oil & Gas | O&G-Production Facility | Lea | 32.0349 | -103.6166 | Synthetic Minor | Equipment | 6 | REB-1 | Glycol Dehy Reboiler Burner | Active | Glycol Dehydration-Reboiler (1MMBtu/hr) | NA | NA | NA | [6 empty] | 1 | MM BTU/h | 1 | MM BTU/h | Allowable | Nitrogen Dioxide | 0.47 | tons/y | Uncontrolled |  |  |  | Natural Gas | 8760 | 3-10-004-04 |  | 44068.4598 | All | Oil & Gas | All | Glycol Dehy Reboiler Burner | All | Nitrogen Dioxide | All | All
Chevron USA Inc | 35139 | Chevron - Salado Draw 19 CTB and CS | Oil & Gas | O&G-Production Facility | Lea | 32.0349 | -103.6166 | Synthetic Minor | Equipment | 6 | REB-1 | Glycol Dehy Reboiler Burner | Active | Glycol Dehydration-Reboiler (1MMBtu/hr) | NA | NA | NA | [6 empty] | 1 | MM BTU/h | 1 | MM BTU/h | Allowable | Nitrogen Dioxide | 0.11 | lb/h | Uncontrolled |  |  |  | Natural Gas | 8760 | 3-10-004-04 |  | 44068.4598 | All | Oil & Gas | All | Glycol Dehy Reboiler Burner | All | Nitrogen Dioxide | All | All
Chevron USA Inc | 38129 | Chevron - Hayhurst NM Section 35 CTB | Oil & Gas | O&G-Tank Battery/Bulk Fuel Storage | Eddy | 32.0917 | -104.1534 | Synthetic Minor | Equipment | 6 | REB-1 | Glycol Dehy Reboiler Burner | Active | Dehydrator Reboiler 1.0 MMBTU/h | unk | unk | unk | [6 empty] | 1 | MM BTU/h | 1 | MM BTU/h | Allowable | Nitrogen Dioxide | 0.11 | lb/h | Uncontrolled |  |  |  | Natural Gas | 8760 | 3-10-002-28 |  | 44068.4598 | All | Oil & Gas | All | Glycol Dehy Reboiler Burner | All | Nitrogen Dioxide | All | All
Chevron USA Inc | 38129 | Chevron - Hayhurst NM Section 35 CTB | Oil & Gas | O&G-Tank Battery/Bulk Fuel Storage | Eddy | 32.0917 | -104.1534 | Synthetic Minor | Equipment | 6 | REB-1 | Glycol Dehy Reboiler Burner | Active | Dehydrator Reboiler 1.0 MMBTU/h | unk | unk | unk | [6 empty] | 1 | MM BTU/h | 1 | MM BTU/h | Allowable | Nitrogen Dioxide | 0.5 | tons/y | Uncontrolled |  |  |  | Natural Gas | 8760 | 3-10-002-28 |  | 44068.4598 | All | Oil & Gas | All | Glycol Dehy Reboiler Burner | All | Nitrogen Dioxide | All | All
Chevron USA Inc | 38348 | Chevron - Culebra Bluff West CS | Oil & Gas | O&G-Production Facility | Eddy | 32.3098 | -104.0626 | Synthetic Minor | Equipment | 1 | REB-1 | Glycol Dehy Reboiler Burner | Active | TEG Reboiler 1 MMBtu/hr | TBD | TBD | TBD | [6 empty] | 1 | MM BTU/h | 1 | MM BTU/h | Allowable | Nitrogen Dioxide | 0.108 | lb/h | Uncontrolled |  |  |  |  | 8760 | 3-10-002-28 |  | 44068.4598 | All | Oil & Gas | All | Glycol Dehy Reboiler Burner | All | Nitrogen Dioxide | All | All
Chevron USA Inc | 38348 | Chevron - Culebra Bluff West CS | Oil & Gas | O&G-Production Facility | Eddy | 32.3098 | -104.0626 | Synthetic Minor | Equipment | 1 | REB-1 | Glycol Dehy Reboiler Burner | Active | TEG Reboiler 1 MMBtu/hr | TBD | TBD | TBD | [6 empty] | 1 | MM BTU/h | 1 | MM BTU/h | Allowable | Nitrogen Dioxide | 0.473 | tons/y | Uncontrolled |  |  |  |  | 8760 | 3-10-002-28 |  | 44068.4598 | All | Oil & Gas | All | Glycol Dehy Reboiler Burner | All | Nitrogen Dioxide | All | All
Chevron USA Inc | 38418 | Chevron - Sand Dunes CS 11 | Oil & Gas | O&G-Compressor Station | Eddy | 32.2271 | -103.7445 | Synthetic Minor | Equipment | 6 | REB1 | Glycol Dehy Reboiler Burner | Active | TEG Reboiler | Unknown | Unknown | Unknown | [6 empty] | 1.5 | MM BTU/h | 1.5 | MM BTU/h | Allowable | Nitrogen Dioxide | 0.16 | lb/h | Uncontrolled |  |  |  | Natural Gas | 8760 | 3-06-001-05 |  | 44068.4598 | All | Oil & Gas | All | Glycol Dehy Reboiler Burner | All | Nitrogen Dioxide | All | All
Chevron USA Inc | 38418 | Chevron - Sand Dunes CS 11 | Oil & Gas | O&G-Compressor Station | Eddy | 32.2271 | -103.7445 | Synthetic Minor | Equipment | 6 | REB1 | Glycol Dehy Reboiler Burner | Active | TEG Reboiler | Unknown | Unknown | Unknown | [6 empty] | 1.5 | MM BTU/h | 1.5 | MM BTU/h | Allowable | Nitrogen Dioxide | 0.71 | tons/y | Uncontrolled |  |  |  | Natural Gas | 8760 | 3-06-001-05 |  | 44068.4598 | All | Oil & Gas | All | Glycol Dehy Reboiler Burner | All | Nitrogen Dioxide | All | All
Chevron USA Inc | 38941 | Chevron - Cox 35 Fed 1H | Oil & Gas | O&G-Production Facility | Lea | 32.2544 | -103.6442 | Synthetic Minor | Equipment | 1 | REB-1 | Glycol Dehy Reboiler Burner | Active | 0.2 MMBtu/hr TEG Reboiler | Unknown | Unknown | Unknown | [6 empty] | 0.2 | MM BTU/h | 0.2 | MM BTU/h | Allowable | Nitrogen Dioxide | 0.094 | tons/y | Uncontrolled |  |  |  | Natural Gas | 8760 | 3-10-002-28 |  | 44068.4598 | All | Oil & Gas | All | Glycol Dehy Reboiler Burner | All | Nitrogen Dioxide | All | All
Chevron USA Inc | 38941 | Chevron - Cox 35 Fed 1H | Oil & Gas | O&G-Production Facility | Lea | 32.2544 | -103.6442 | Synthetic Minor | Equipment | 1 | REB-1 | Glycol Dehy Reboiler Burner | Active | 0.2 MMBtu/hr TEG Reboiler | Unknown | Unknown | Unknown | [6 empty] | 0.2 | MM BTU/h | 0.2 | MM BTU/h | Allowable | Nitrogen Dioxide | 0.022 | lb/h | Uncontrolled |  |  |  | Natural Gas | 8760 | 3-10-002-28 |  | 44068.4598 | All | Oil & Gas | All | Glycol Dehy Reboiler Burner | All | Nitrogen Dioxide | All | All
Chevron USA Inc | 39049 | Chevron - Cotton Draw Section 3 Compressor Station | Oil & Gas | O&G-Compressor Station | Eddy | 32.1534 | -103.661 | Synthetic Minor | Equipment | 4 | REB-1 | Glycol Dehy Reboiler Burner | Active | TEG reboiler | [9 empty] | 1.5 | MM BTU/h |  |  | Allowable | Nitrogen Dioxide | 0.162 | lb/h | Uncontrolled |  |  |  | Natural Gas | 8760 | 3-10-002-28 | 40 CFR 63 Subpart HH | 44068.4598 | All | Oil & Gas | All | Glycol Dehy Reboiler Burner | All | Nitrogen Dioxide | All | All
Chevron USA Inc | 39049 | Chevron - Cotton Draw Section 3 Compressor Station | Oil & Gas | O&G-Compressor Station | Eddy | 32.1534 | -103.661 | Synthetic Minor | Equipment | 4 | REB-1 | Glycol Dehy Reboiler Burner | Active | TEG reboiler | [9 empty] | 1.5 | MM BTU/h | 1.5 | MM BTU/h | Allowable | Nitrogen Dioxide | 0.709 | tons/y | Uncontrolled |  |  |  | Natural Gas | 8760 | 3-10-002-28 | 40 CFR 63 Subpart HH | 44068.4598 | All | Oil & Gas | All | Glycol Dehy Reboiler Burner | All | Nitrogen Dioxide | All | All
Chevron USA Inc | 39498 | Chevron - Dagger Lake Section 4 CS | Oil & Gas | O&G-Compressor Station | Lea | 32.4164 | -103.5766 | Synthetic Minor | Equipment | 1 | REB-1 | Glycol Dehy Reboiler Burner | Active | 1.5 MMBtu/hr TEG Reboiler | TBD | TBD | TBD | [6 empty] | 1.5 | MM BTU/h | 1.5 | MM BTU/h | Allowable | Nitrogen Dioxide | 0.16 | lb/h | Uncontrolled |  |  |  | Natural Gas | 8760 | 3-10-002-28 |  | 44068.4598 | All | Oil & Gas | All | Glycol Dehy Reboiler Burner | All | Nitrogen Dioxide | All | All
Chevron USA Inc | 39498 | Chevron - Dagger Lake Section 4 CS | Oil & Gas | O&G-Compressor Station | Lea | 32.4164 | -103.5766 | Synthetic Minor | Equipment | 1 | REB-1 | Glycol Dehy Reboiler Burner | Active | 1.5 MMBtu/hr TEG Reboiler | TBD | TBD | TBD | [6 empty] | 1.5 | MM BTU/h | 1.5 | MM BTU/h | Allowable | Nitrogen Dioxide | 0.71 | tons/y | Uncontrolled |  |  |  | Natural Gas | 8760 | 3-10-002-28 |  | 44068.4598 | All | Oil & Gas | All | Glycol Dehy Reboiler Burner | All | Nitrogen Dioxide | All | All
Chevron USA Inc | 39560 | Chevron- Culebra Bluff Section 26 CS | Oil & Gas | O&G-Compressor Station | Eddy | 32.2779 | -104.0546 | Synthetic Minor | Equipment | 6 | REB-1 | Glycol Dehy Reboiler Burner | Active | 1.0 MMBtu/hr TEG Reboiler | TBD | TBD | TBD | [6 empty] | 1 | MM BTU/h | 1 | MM BTU/h | Allowable | Nitrogen Dioxide | 0.47 | tons/y | Uncontrolled |  |  |  | Natural Gas | 8760 | 3-10-002-28 |  | 44068.4598 | All | Oil & Gas | All | Glycol Dehy Reboiler Burner | All | Nitrogen Dioxide | All | All
Chevron USA Inc | 39560 | Chevron- Culebra Bluff Section 26 CS | Oil & Gas | O&G-Compressor Station | Eddy | 32.2779 | -104.0546 | Synthetic Minor | Equipment | 6 | REB-1 | Glycol Dehy Reboiler Burner | Active | 1.0 MMBtu/hr TEG Reboiler | TBD | TBD | TBD | [6 empty] | 1 | MM BTU/h | 1 | MM BTU/h | Allowable | Nitrogen Dioxide | 0.11 | lb/h | Uncontrolled |  |  |  | Natural Gas | 8760 | 3-10-002-28 |  | 44068.4598 | All | Oil & Gas | All | Glycol Dehy Reboiler Burner | All | Nitrogen Dioxide | All | All
Cimarex Energy Co of Colorado | 33313 | Cimarex Energy - Triste Draw 30 Federal Battery | Oil & Gas | O&G-Production Facility | Lea | 32.2694 | -103.6176 | Notice of Intent | Equipment | 3 | GLYEX | Glycol Dehy Reboiler Burner | Active | Glycol Reboiler, 0.25 MMBtu/hr | [9 empty] | 0.25 | MM BTU/h | 0.25 | MM BTU/h | Allowable | Nitrogen Dioxide | 0.02 | lb/h | [5 empty] | 8760 | 3-10-002-28 |  | 44068.4598 | All | Oil & Gas | All | Glycol Dehy Reboiler Burner | All | Nitrogen Dioxide | All | All
Cimarex Energy Co of Colorado | 34175 | Cimarex Energy - Dos Equis 13 Federal 1H and 2H | Oil & Gas | O&G-Production Facility | Lea | 32.224 | -103.622 | Synthetic Minor | Equipment | 3 | GLYEX | Glycol Dehy Reboiler Burner | Active | Glycol Reboiler, 2.0 MMBtu/hr | TBD | TBD | TBD | [6 empty] | 2 | MM BTU/h |  |  | Allowable | Nitrogen Dioxide | 0.2 | lb/h | Uncontrolled |  |  |  | Natural Gas | 8760 | 3-10-002-28 |  | 44068.4598 | All | Oil & Gas | All | Glycol Dehy Reboiler Burner | All | Nitrogen Dioxide | All | All
Cimarex Energy Co of Colorado | 34175 | Cimarex Energy - Dos Equis 13 Federal 1H and 2H | Oil & Gas | O&G-Production Facility | Lea | 32.224 | -103.622 | Synthetic Minor | Equipment | 3 | GLYEX | Glycol Dehy Reboiler Burner | Active | Glycol Reboiler, 2.0 MMBtu/hr | TBD | TBD | TBD | [6 empty] | 2 | MM BTU/h | 2 | MM BTU/h | Allowable | Nitrogen Dioxide | 0.86 | tons/y | Uncontrolled |  |  |  | Natural Gas | 8760 | 3-10-002-28 |  | 44068.4598 | All | Oil & Gas | All | Glycol Dehy Reboiler Burner | All | Nitrogen Dioxide | All | All
Cimarex Energy Co of Colorado | 38051 | Cimarex - Triste Draw 25 West Battery | Oil & Gas | O&G-Tank Battery/Bulk Fuel Storage | Lea | 32.2717 | -103.6309 | Synthetic Minor | Equipment | 16 | GLYEX | Glycol Dehy Reboiler Burner | Active | Glycol Reboiler | NA | NA | NA | [6 empty] | 2 | MM BTU/h | 2 | MM BTU/h | Allowable | Nitrogen Dioxide | 0.2 | lb/h | Uncontrolled |  |  |  | Natural Gas | 8760 | 3-10-003-01 |  | 44068.4598 | All | Oil & Gas | All | Glycol Dehy Reboiler Burner | All | Nitrogen Dioxide | All | All
Cimarex Energy Co of Colorado | 38051 | Cimarex - Triste Draw 25 West Battery | Oil & Gas | O&G-Tank Battery/Bulk Fuel Storage | Lea | 32.2717 | -103.6309 | Synthetic Minor | Equipment | 16 | GLYEX | Glycol Dehy Reboiler Burner | Active | Glycol Reboiler | NA | NA | NA | [6 empty] | 2 | MM BTU/h | 2 | MM BTU/h | Allowable | Nitrogen Dioxide | 0.86 | tons/y | Uncontrolled |  |  |  | Natural Gas | 8760 | 3-10-003-01 |  | 44068.4598 | All | Oil & Gas | All | Glycol Dehy Reboiler Burner | All | Nitrogen Dioxide | All | All
Cimarex Energy Co of Colorado | 38563 | Cimarex - Arapahoe Park Compressor Station | Oil & Gas | O&G-Compressor Station | Eddy | 32.1475 | -104.2483 | Synthetic Minor | Equipment | 3 | GLYEX | Glycol Dehy Reboiler Burner | Active | Glycol Dehydrator Reboiler, 2.0 MMBtu/hr | TBD | TBD | TBD | [6 empty] | 2 | MM BTU/h | 2 | MM BTU/h | Allowable | Nitrogen Dioxide | 0.2 | lb/h |  |  |  |  | Natural Gas | 8760 | 3-10-002-28 |  | 44068.4598 | All | Oil & Gas | All | Glycol Dehy Reboiler Burner | All | Nitrogen Dioxide | All | All
Cimarex Energy Co of Colorado | 38563 | Cimarex - Arapahoe Park Compressor Station | Oil & Gas | O&G-Compressor Station | Eddy | 32.1475 | -104.2483 | Synthetic Minor | Equipment | 3 | GLYEX | Glycol Dehy Reboiler Burner | Active | Glycol Dehydrator Reboiler, 2.0 MMBtu/hr | TBD | TBD | TBD | [6 empty] | 2 | MM BTU/h | 2 | MM BTU/h | Allowable | Nitrogen Dioxide | 0.9 | tons/y |  |  |  |  | Natural Gas | 8760 | 3-10-002-28 |  | 44068.4598 | All | Oil & Gas | All | Glycol Dehy Reboiler Burner | All | Nitrogen Dioxide | All | All
ConocoPhillips Company | 624 | ConocoPhillips - MCA Tank Battery No2 | Oil & Gas | O&G-Tank Battery/Bulk Fuel Storage | Lea | 32.8127 | -103.7769 | Major-Title V | Equipment | 7 | 2a | Glycol Dehy Reboiler Burner | Active | Glycol Dehydrator Reboiler Heater | Sivalls | Not reported | TBD | 2019-01-01 11:02 | 2019-06-14 11:02 | 0.08 | MM BTU/h | 0.08 | MM BTU/h | 0.08 | MM BTU/h | 0.08 | MM BTU/h | Potential | Nitrogen Dioxide | 0.04 | tons/y | Uncontrolled |  |  |  | Natural Gas | 8760 | 3-10-002-28 | 40 CFR 63 Subpart A / 40 CFR 63 Subpart HH / 40 CFR 64 CAM | 44068.4598 | All | Oil & Gas | All | Glycol Dehy Reboiler Burner | All | Nitrogen Dioxide | All | All
ConocoPhillips Company | 638 | East Vacuum Liquid Recovery and CO2 Plant | Oil & Gas | O&G-Gas Plant | Lea | 32.7949 | -103.4572 | Major-Title V | Equipment | 5 | 6 | Glycol Dehy Reboiler Burner | Exempt | Exempt, Glycol Dehydrator Reboiler - Dehy1 | CE Natco | Not reported | HLT-1N30805-01 | 1992-01-01 11:02 | 1992-01-01 11:02 | 0.5 | MM BTU/h | 0.5 | MM BTU/h | 0.5 | MM BTU/h | 0.5 | MM BTU/h | Allowable | Nitrogen Dioxide | 0.06 | lb/h | Uncontrolled |  |  |  | Natural Gas | 8760 | 3-10-002-28 | 40 CFR 63 Subpart A / 40 CFR 63 Subpart HH | 44068.4599 | All | Oil & Gas | All | Glycol Dehy Reboiler Burner | All | Nitrogen Dioxide | All | All
ConocoPhillips Company | 638 | East Vacuum Liquid Recovery and CO2 Plant | Oil & Gas | O&G-Gas Plant | Lea | 32.7949 | -103.4572 | Major-Title V | Equipment | 5 | 6 | Glycol Dehy Reboiler Burner | Exempt | Exempt, Glycol Dehydrator Reboiler - Dehy1 | CE Natco | Not reported | HLT-1N30805-01 | 1992-01-01 11:02 | 1992-01-01 11:02 | 0.5 | MM BTU/h | 0.5 | MM BTU/h | 0.5 | MM BTU/h | 0.5 | MM BTU/h | Allowable | Nitrogen Dioxide | 0.2 | tons/y | Uncontrolled |  |  |  | Natural Gas | 8760 | 3-10-002-28 | 40 CFR 63 Subpart A / 40 CFR 63 Subpart HH | 44068.4599 | All | Oil & Gas | All | Glycol Dehy Reboiler Burner | All | Nitrogen Dioxide | All | All
ConocoPhillips Company | 638 | East Vacuum Liquid Recovery and CO2 Plant | Oil & Gas | O&G-Gas Plant | Lea | 32.7949 | -103.4572 | Major-Title V | Equipment | 31 | 24 | Glycol Dehy Reboiler Burner | Active | Glycol Reboiler Heater - Dehy2 | Not reported | Not reported | Not reported | 2016-10-01 11:02 | 2016-10-01 11:02 | 1.5 | MM BTU/h | 1.5 | MM BTU/h | 1.5 | MM BTU/h | 1.5 | MM BTU/h | Actual | Nitrogen Dioxide | 0.6 | tons/y |  |  |  |  | Natural Gas | 8760 |  |  | 44068.4599 | All | Oil & Gas | All | Glycol Dehy Reboiler Burner | All | Nitrogen Dioxide | All | All
ConocoPhillips Company | 638 | East Vacuum Liquid Recovery and CO2 Plant | Oil & Gas | O&G-Gas Plant | Lea | 32.7949 | -103.4572 | Major-Title V | Equipment | 31 | 24 | Glycol Dehy Reboiler Burner | Active | Glycol Reboiler Heater - Dehy2 | Not reported | Not reported | Not reported | 2016-10-01 11:02 | 2016-10-01 11:02 | 1.5 | MM BTU/h | 1.5 | MM BTU/h | 1.5 | MM BTU/h | 1.5 | MM BTU/h | Allowable | Nitrogen Dioxide | 0.7 | tons/y | Uncontrolled |  |  |  | Natural Gas | 8760 |  |  | 44068.4599 | All | Oil & Gas | All | Glycol Dehy Reboiler Burner | All | Nitrogen Dioxide | All | All
ConocoPhillips Company | 638 | East Vacuum Liquid Recovery and CO2 Plant | Oil & Gas | O&G-Gas Plant | Lea | 32.7949 | -103.4572 | Major-Title V | Equipment | 31 | 24 | Glycol Dehy Reboiler Burner | Active | Glycol Reboiler Heater - Dehy2 | Not reported | Not reported | Not reported | 2016-10-01 11:02 | 2016-10-01 11:02 | 1.5 | MM BTU/h | 1.5 | MM BTU/h | 1.5 | MM BTU/h | 1.5 | MM BTU/h | Allowable | Nitrogen Dioxide | 0.17 | lb/h | Uncontrolled |  |  |  | Natural Gas | 8760 |  |  | 44068.4599 | All | Oil & Gas | All | Glycol Dehy Reboiler Burner | All | Nitrogen Dioxide | All | All
Cotton Draw Midstream LLC | 30051 | Cotton Draw - CDU Booster Station | Oil & Gas | O&G-Compressor Station | Eddy | 32.1432 | -103.7384 | Synthetic Minor | Equipment | 10 | RBL-1 | Glycol Dehy Reboiler Burner | Active | 0.75 MMBtu/hr Reboiler | [9 empty] | 0.75 | MM BTU/h | 0.75 | MM BTU/h | Allowable | Nitrogen Dioxide | 0.15 | lb/h | Uncontrolled |  |  |  | Natural Gas | 8760 | 3-10-002-28 |  | 44068.4599 | All | Oil & Gas | All | Glycol Dehy Reboiler Burner | All | Nitrogen Dioxide | All | All
Cotton Draw Midstream LLC | 30051 | Cotton Draw - CDU Booster Station | Oil & Gas | O&G-Compressor Station | Eddy | 32.1432 | -103.7384 | Synthetic Minor | Equipment | 10 | RBL-1 | Glycol Dehy Reboiler Burner | Active | 0.75 MMBtu/hr Reboiler | [9 empty] | 0.75 | MM BTU/h | 0.75 | MM BTU/h | Allowable | Nitrogen Dioxide | 0.67 | tons/y | Uncontrolled |  |  |  | Natural Gas | 8760 | 3-10-002-28 |  | 44068.4599 | All | Oil & Gas | All | Glycol Dehy Reboiler Burner | All | Nitrogen Dioxide | All | All
Cotton Draw Midstream LLC | 39294 | Cotton Draw - Van Mar Compressor Station | Oil & Gas | O&G-Compressor Station | Eddy | 32.0997 | -103.6828 | Synthetic Minor | Equipment | 14 | RBL-1 | Glycol Dehy Reboiler Burner | Active | 0.64 MMBtu/hr TEG dehy reboiler | Tryer | TBD | [7 empty] | 0.64 | MM BTU/h | 0.64 | MM BTU/h | Allowable | Nitrogen Dioxide | 0.079 | lb/h | [5 empty] | 8760 | 3-10-002-28 | 40 CFR 63 Subpart HH | 44068.4599 | All | Oil & Gas | All | Glycol Dehy Reboiler Burner | All | Nitrogen Dioxide | All | All
Cotton Draw Midstream LLC | 39294 | Cotton Draw - Van Mar Compressor Station | Oil & Gas | O&G-Compressor Station | Eddy | 32.0997 | -103.6828 | Synthetic Minor | Equipment | 14 | RBL-1 | Glycol Dehy Reboiler Burner | Active | 0.64 MMBtu/hr TEG dehy reboiler | Tryer | TBD | [7 empty] | 0.64 | MM BTU/h | 0.64 | MM BTU/h | Allowable | Nitrogen Dioxide | 0.35 | tons/y | [5 empty] | 8760 | 3-10-002-28 | 40 CFR 63 Subpart HH | 44068.4599 | All | Oil & Gas | All | Glycol Dehy Reboiler Burner | All | Nitrogen Dioxide | All | All
DCP Operating Company LP | 227 | DCP - Pecos Diamond Gas Plant | Oil & Gas | O&G-Gas Plant | Eddy | 32.7704 | -104.2692 | Minor | Equipment | 13 | 9 | Glycol Dehy Reboiler Burner | Active | Glycol Dehydrator Reboiler | Sivalls | Not applicable | Not applicable | 2006-01-01 11:02 | 2006-01-01 11:02 | 2 | MM BTU/h | 2 | MM BTU/h | 2 | MM BTU/h | 2 | MM BTU/h | Allowable | Nitrogen Dioxide | 0.9 | tons/y | Uncontrolled |  |  |  |  | 8760 | 3-10-002-28 | 40 CFR 63 Subpart HH | 44068.4599 | All | Oil & Gas | All | Glycol Dehy Reboiler Burner | All | Nitrogen Dioxide | All | All
DCP Operating Company LP | 237 | DCP - South Carlsbad Compressor Station | Oil & Gas | O&G-Compressor Station | Eddy | 32.3184 | -104.2193 | Minor | Equipment | 2 | 003a | Glycol Dehy Reboiler Burner | Retired | Sivall Fuel TEG Dehydrator Reboiler 0.5 MM scf/d | Sivall fuel Teg Dehydrator |  |  |  | 2000-04-10 11:02 | 0.5 | MM SCF/d | 0.5 | MM SCF/d |  |  | 0.5 | MM SCF/d | Allowable | Nitrogen Dioxide | 0.05 | tons/y | Uncontrolled |  |  |  | Natural Gas | 8760 | 3-10-003-02 |  | 44068.4599 | All | Oil & Gas | All | Glycol Dehy Reboiler Burner | All | Nitrogen Dioxide | All | All
DCP Operating Company LP | 237 | DCP - South Carlsbad Compressor Station | Oil & Gas | O&G-Compressor Station | Eddy | 32.3184 | -104.2193 | Minor | Equipment | 3 | 002r | Glycol Dehy Reboiler Burner | Active | Sivall Fuel TEG Dehydrator Reboiler 5 MM Btu/hr | Sivall fuel Teg Dehydrator (reboiler) |  |  |  | 1973-01-01 11:02 | 5 | MM BTU/h | 5 | MM BTU/h | 30 | MM SCF/d | 5 | MM BTU/h | Allowable | Nitrogen Dioxide | 2.1 | tons/y | Uncontrolled |  |  |  | Natural Gas | 8760 | 3-10-003-02 |  | 44068.4599 | All | Oil & Gas | All | Glycol Dehy Reboiler Burner | All | Nitrogen Dioxide | All | All
DCP Operating Company LP | 237 | DCP - South Carlsbad Compressor Station | Oil & Gas | O&G-Compressor Station | Eddy | 32.3184 | -104.2193 | Minor | Equipment | 3 | 002r | Glycol Dehy Reboiler Burner | Active | Sivall Fuel TEG Dehydrator Reboiler 5 MM Btu/hr | Sivall fuel Teg Dehydrator (reboiler) |  |  |  | 1973-01-01 11:02 | 5 | MM BTU/h | 5 | MM BTU/h | 30 | MM SCF/d | 30 | MM SCF/d | Allowable | Nitrogen Dioxide | 0.5 | lb/h | Uncontrolled |  |  |  | Natural Gas | 8760 | 3-10-003-02 |  | 44068.4599 | All | Oil & Gas | All | Glycol Dehy Reboiler Burner | All | Nitrogen Dioxide | All | All
DCP Operating Company LP | 314 | Pure Gold 28 Compressor Station | Oil & Gas | O&G-Compressor Station | Eddy | 32.2809 | -103.7898 | Synthetic Minor | Equipment | 12 | 003a | Glycol Dehy Reboiler Burner | Active | Dehy Reboiler |  |  |  |  | 1993-01-01 11:02 | [8 empty] | Allowable | Nitrogen Dioxide | 0.22 | tons/y | Uncontrolled |  |  |  |  | 8760 | 3-10-003-02 |  | 44068.4599 | All | Oil & Gas | All | Glycol Dehy Reboiler Burner | All | Nitrogen Dioxide | All | All
DCP Operating Company LP | 314 | Pure Gold 28 Compressor Station | Oil & Gas | O&G-Compressor Station | Eddy | 32.2809 | -103.7898 | Synthetic Minor | Equipment | 12 | 003a | Glycol Dehy Reboiler Burner | Active | Dehy Reboiler |  |  |  |  | 1993-01-01 11:02 | [8 empty] | Allowable | Nitrogen Dioxide | 0.05 | lb/h | Uncontrolled |  |  |  |  | 8760 | 3-10-003-02 |  | 44068.4599 | All | Oil & Gas | All | Glycol Dehy Reboiler Burner | All | Nitrogen Dioxide | All | All
DCP Operating Company LP | 483 | Big Eddy Compressor Station GCP1-2512 | Oil & Gas | O&G-Compressor Station | Eddy | 32.4725 | -104.1194 | Minor | Equipment | 3 | DRBLR | Glycol Dehy Reboiler Burner | Active | Dehydrator Reboiler | Flameco | 003-272 |  | 2000-11-15 11:02 | 2000-11-15 11:02 | 0.75 | MM BTU/h | 0.75 | MM BTU/h |  |  |  |  | Allowable | Nitrogen Dioxide | 0.07 | lb/h | Uncontrolled |  |  |  | Natural Gas | 8760 | 3-10-003-02 |  | 44068.4599 | All | Oil & Gas | All | Glycol Dehy Reboiler Burner | All | Nitrogen Dioxide | All | All
DCP Operating Company LP | 483 | Big Eddy Compressor Station GCP1-2512 | Oil & Gas | O&G-Compressor Station | Eddy | 32.4725 | -104.1194 | Minor | Equipment | 3 | DRBLR | Glycol Dehy Reboiler Burner | Active | Dehydrator Reboiler | Flameco | 003-272 |  | 2000-11-15 11:02 | 2000-11-15 11:02 | 0.75 | MM BTU/h | 0.75 | MM BTU/h |  |  | 0.75 | MM BTU/h | Allowable | Nitrogen Dioxide | 0.31 | tons/y | Uncontrolled |  |  |  | Natural Gas | 8760 | 3-10-003-02 |  | 44068.4599 | All | Oil & Gas | All | Glycol Dehy Reboiler Burner | All | Nitrogen Dioxide | All | All
DCP Operating Company LP | 722 | DCP - Bootleg Compressor Station | Oil & Gas | O&G-Compressor Station | Lea | 32.3889 | -103.6083 | Synthetic Minor | Equipment | 7 | 3a | Glycol Dehy Reboiler Burner | Active | Glycol Dehydrator Reboiler | Hanover | Unknown | 0012-131 | 2001-01-01 11:02 | 2001-01-01 11:02 | 0.5 | MM BTU/h | 0.5 | MM BTU/h |  |  | 0.5 | MM BTU/h | Allowable | Nitrogen Dioxide | 0.16 | tons/y |  |  |  |  | Natural Gas | 8760 | 3-10-003-02 |  | 44068.4599 | All | Oil & Gas | All | Glycol Dehy Reboiler Burner | All | Nitrogen Dioxide | All | All
DCP Operating Company LP | 722 | DCP - Bootleg Compressor Station | Oil & Gas | O&G-Compressor Station | Lea | 32.3889 | -103.6083 | Synthetic Minor | Equipment | 7 | 3a | Glycol Dehy Reboiler Burner | Active | Glycol Dehydrator Reboiler | Hanover | Unknown | 0012-131 | 2001-01-01 11:02 | 2001-01-01 11:02 | 0.5 | MM BTU/h | 0.5 | MM BTU/h |  |  |  |  | Allowable | Nitrogen Dioxide | 0.1 | lb/h |  |  |  |  | Natural Gas | 8760 | 3-10-003-02 |  | 44068.4599 | All | Oil & Gas | All | Glycol Dehy Reboiler Burner | All | Nitrogen Dioxide | All | All
DCP Operating Company LP | 2418 | Bounds Junction Booster Station | Oil & Gas | O&G-Compressor Station | Eddy | 32.2619 | -104.1478 | Synthetic Minor | Equipment | 3 | Dehy-1 | Glycol Dehy Reboiler Burner | Active | TEG dehy reboiler | Sivalls | Unknown | Unknown |  | 2002-11-23 11:02 | 0.38 | MM BTU/h | 0.38 | MM BTU/h | 0.38 | MM BTU/h | 0.38 | MM BTU/h | Allowable | Nitrogen Dioxide | 0.025 | lb/h | Uncontrolled |  |  |  | Natural Gas | 8760 | 3-10-002-28 |  | 44068.4599 | All | Oil & Gas | All | Glycol Dehy Reboiler Burner | All | Nitrogen Dioxide | All | All
DCP Operating Company LP | 2418 | Bounds Junction Booster Station | Oil & Gas | O&G-Compressor Station | Eddy | 32.2619 | -104.1478 | Synthetic Minor | Equipment | 3 | Dehy-1 | Glycol Dehy Reboiler Burner | Active | TEG dehy reboiler | Sivalls | Unknown | Unknown |  | 2002-11-23 11:02 | 0.38 | MM BTU/h | 0.38 | MM BTU/h | 0.38 | MM BTU/h | 0.38 | MM BTU/h | Allowable | Nitrogen Dioxide | 0.107 | tons/y | Uncontrolled |  |  |  | Natural Gas | 8760 | 3-10-002-28 |  | 44068.4599 | All | Oil & Gas | All | Glycol Dehy Reboiler Burner | All | Nitrogen Dioxide | All | All
DLK Black River Midstream, LLC | 36133 | DLK - Black River Gas Processing Plant | Oil & Gas | O&G-Gas Plant | Eddy | 32.2646 | -104.132 | Major-Title V | Equipment | 19 | DR-1 | Glycol Dehy Reboiler Burner | Active | Dehy Reboiler 2.9 MMBtu/hr | Tryer | TBD | TBD | 2017-01-01 11:02 |  | 2.9 | MM BTU/h | 2.9 | MM BTU/h | 2.9 | MM BTU/h | 2.9 | MM BTU/h | Allowable | Nitrogen Dioxide | 1.25 | tons/y | Uncontrolled |  |  |  | Natural Gas | 8760 | 3-10-002-28 |  | 44068.4599 | All | Oil & Gas | All | Glycol Dehy Reboiler Burner | All | Nitrogen Dioxide | All | All
DLK Black River Midstream, LLC | 36133 | DLK - Black River Gas Processing Plant | Oil & Gas | O&G-Gas Plant | Eddy | 32.2646 | -104.132 | Major-Title V | Equipment | 31 | DR-2 | Glycol Dehy Reboiler Burner | Active | Dehy Reboiler 2.5 MMBtu/hr | Tryer | TBD |  | 2019-01-01 11:02 |  | 2.5 | MM BTU/h | 2.5 | MM BTU/h | 2.5 | MM BTU/h | 2.5 | MM BTU/h | Allowable | Nitrogen Dioxide | 1.08 | tons/y | Uncontrolled |  |  |  | Natural Gas | 8760 | 3-10-002-28 |  | 44068.4599 | All | Oil & Gas | All | Glycol Dehy Reboiler Burner | All | Nitrogen Dioxide | All | All
Delaware Basin Midstream LLC | 35048 | Delaware Basin - Salado Draw Compressor Station | Oil & Gas | O&G-Compressor Station | Lea | 32.0374 | -103.6704 | Synthetic Minor | Equipment | 22 | DHR-1 | Glycol Dehy Reboiler Burner | Active | Dehydrator Reboiler | NA | NA | NA |  | 2016-10-01 11:02 | 1.5 | MM BTU/h | 1.5 | MM BTU/h | 1.5 | MM BTU/h | 1.5 | MM BTU/h | Allowable | Nitrogen Dioxide | 0.32 | tons/y | Uncontrolled |  |  |  | Natural Gas | 8760 | 3-10-002-28 |  | 44068.4599 | All | Oil & Gas | All | Glycol Dehy Reboiler Burner | All | Nitrogen Dioxide | All | All
Delaware Basin Midstream LLC | 35048 | Delaware Basin - Salado Draw Compressor Station | Oil & Gas | O&G-Compressor Station | Lea | 32.0374 | -103.6704 | Synthetic Minor | Equipment | 22 | DHR-1 | Glycol Dehy Reboiler Burner | Active | Dehydrator Reboiler | NA | NA | NA |  | 2016-10-01 11:02 | 1.5 | MM BTU/h | 1.5 | MM BTU/h | 1.5 | MM BTU/h | 1.5 | MM BTU/h | Allowable | Nitrogen Dioxide | 0.15 | lb/h | Uncontrolled |  |  |  | Natural Gas | 8760 | 3-10-002-28 |  | 44068.4599 | All | Oil & Gas | All | Glycol Dehy Reboiler Burner | All | Nitrogen Dioxide | All | All
Delaware Basin Midstream LLC | 39267 | Delaware - Ghost Central Gathering Facility | Oil & Gas | O&G-Compressor Station | Lea | 32.034 | -103.6461 | Synthetic Minor | Equipment | 5 | DHR-1 | Glycol Dehy Reboiler Burner | Active | .25 MM Btu/hr Dehydrator Reboiler | [9 empty] | 0.25 | MM BTU/h | 0.25 | MM BTU/h | Allowable | Nitrogen Dioxide | 0.11 | tons/y | Uncontrolled |  |  |  | Natural Gas | 8760 | 3-10-002-28 |  | 44068.4599 | All | Oil & Gas | All | Glycol Dehy Reboiler Burner | All | Nitrogen Dioxide | All | All
Delaware Basin Midstream LLC | 39267 | Delaware - Ghost Central Gathering Facility | Oil & Gas | O&G-Compressor Station | Lea | 32.034 | -103.6461 | Synthetic Minor | Equipment | 5 | DHR-1 | Glycol Dehy Reboiler Burner | Active | .25 MM Btu/hr Dehydrator Reboiler | [9 empty] | 0.25 | MM BTU/h | 0.25 | MM BTU/h | Allowable | Nitrogen Dioxide | 0.025 | lb/h | Uncontrolled |  |  |  | Natural Gas | 8760 | 3-10-002-28 |  | 44068.4599 | All | Oil & Gas | All | Glycol Dehy Reboiler Burner | All | Nitrogen Dioxide | All | All
Delaware Basin Midstream LLC | 39267 | Delaware - Ghost Central Gathering Facility | Oil & Gas | O&G-Compressor Station | Lea | 32.034 | -103.6461 | Synthetic Minor | Equipment | 6 | DHR-2 | Glycol Dehy Reboiler Burner | Active | .25 MM Btu/hr Dehydrator Reboiler | [9 empty] | 0.25 | MM BTU/h | 0.25 | MM BTU/h | Allowable | Nitrogen Dioxide | 0.025 | lb/h | Uncontrolled |  |  |  | Natural Gas | 8760 | 3-10-002-28 |  | 44068.4599 | All | Oil & Gas | All | Glycol Dehy Reboiler Burner | All | Nitrogen Dioxide | All | All
Delaware Basin Midstream LLC | 39267 | Delaware - Ghost Central Gathering Facility | Oil & Gas | O&G-Compressor Station | Lea | 32.034 | -103.6461 | Synthetic Minor | Equipment | 6 | DHR-2 | Glycol Dehy Reboiler Burner | Active | .25 MM Btu/hr Dehydrator Reboiler | [9 empty] | 0.25 | MM BTU/h | 0.25 | MM BTU/h | Allowable | Nitrogen Dioxide | 0.11 | tons/y | Uncontrolled |  |  |  | Natural Gas | 8760 | 3-10-002-28 |  | 44068.4599 | All | Oil & Gas | All | Glycol Dehy Reboiler Burner | All | Nitrogen Dioxide | All | All
Delaware Basin Midstream, LLC | 39320 | Delaware- Wilma Central Gathering Facility | Oil & Gas | O&G-Compressor Station | Eddy | 32.0464 | -103.9438 | Synthetic Minor | Equipment | 1 | DHR-1 | Glycol Dehy Reboiler Burner | Active | Dehydrator Reboiler 1 | NA | NA | NA | [6 empty] | 0.25 | MM BTU/h | 0.25 | MM BTU/h | Allowable | Nitrogen Dioxide | 0.11 | tons/y | Uncontrolled |  |  |  | Natural Gas | 8760 | 3-10-002-28 |  | 44068.4599 | All | Oil & Gas | All | Glycol Dehy Reboiler Burner | All | Nitrogen Dioxide | All | All
Delaware Basin Midstream, LLC | 39320 | Delaware- Wilma Central Gathering Facility | Oil & Gas | O&G-Compressor Station | Eddy | 32.0464 | -103.9438 | Synthetic Minor | Equipment | 1 | DHR-1 | Glycol Dehy Reboiler Burner | Active | Dehydrator Reboiler 1 | NA | NA | NA | [6 empty] | 0.25 | MM BTU/h | 0.25 | MM BTU/h | Allowable | Nitrogen Dioxide | 0.025 | lb/h | Uncontrolled |  |  |  | Natural Gas | 8760 | 3-10-002-28 |  | 44068.4599 | All | Oil & Gas | All | Glycol Dehy Reboiler Burner | All | Nitrogen Dioxide | All | All
Delaware Basin Midstream, LLC | 39320 | Delaware- Wilma Central Gathering Facility | Oil & Gas | O&G-Compressor Station | Eddy | 32.0464 | -103.9438 | Synthetic Minor | Equipment | 2 | DHR-2 | Glycol Dehy Reboiler Burner | Active | Dehydrator Reboiler 1 | NA | NA | NA | [6 empty] | 0.25 | MM BTU/h | 0.25 | MM BTU/h | Allowable | Nitrogen Dioxide | 0.025 | lb/h | Uncontrolled |  |  |  | Natural Gas | 8760 | 3-10-002-28 |  | 44068.4599 | All | Oil & Gas | All | Glycol Dehy Reboiler Burner | All | Nitrogen Dioxide | All | All
Delaware Basin Midstream, LLC | 39320 | Delaware- Wilma Central Gathering Facility | Oil & Gas | O&G-Compressor Station | Eddy | 32.0464 | -103.9438 | Synthetic Minor | Equipment | 2 | DHR-2 | Glycol Dehy Reboiler Burner | Active | Dehydrator Reboiler 1 | NA | NA | NA | [6 empty] | 0.25 | MM BTU/h | 0.25 | MM BTU/h | Allowable | Nitrogen Dioxide | 0.11 | tons/y | Uncontrolled |  |  |  | Natural Gas | 8760 | 3-10-002-28 |  | 44068.4599 | All | Oil & Gas | All | Glycol Dehy Reboiler Burner | All | Nitrogen Dioxide | All | All
Delaware G & P, LLC | 36954 | Delaware - Corral Canyon Compressor Station | Oil & Gas | O&G-Compressor Station | Eddy | 32.15 | -103.9952 | Synthetic Minor | Equipment | 6 | H-1 | Glycol Dehy Reboiler Burner | Active | Glycol Reboiler-exempt | NA | NA | NA | [6 empty] | 0.75 | MM BTU/h | 0.75 | MM BTU/h | Allowable | Nitrogen Dioxide | 0.32 | tons/y | Uncontrolled |  |  |  |  | 8760 | 3-10-002-28 |  | 44068.4599 | All | Oil & Gas | All | Glycol Dehy Reboiler Burner | All | Nitrogen Dioxide | All | All
Delaware G & P, LLC | 36954 | Delaware - Corral Canyon Compressor Station | Oil & Gas | O&G-Compressor Station | Eddy | 32.15 | -103.9952 | Synthetic Minor | Equipment | 6 | H-1 | Glycol Dehy Reboiler Burner | Active | Glycol Reboiler-exempt | NA | NA | NA | [6 empty] | 0.75 | MM BTU/h | 0.75 | MM BTU/h | Allowable | Nitrogen Dioxide | 0.07 | lb/h | Uncontrolled |  |  |  |  | 8760 | 3-10-002-28 |  | 44068.4599 | All | Oil & Gas | All | Glycol Dehy Reboiler Burner | All | Nitrogen Dioxide | All | All
Delaware G & P, LLC | 36954 | Delaware - Corral Canyon Compressor Station | Oil & Gas | O&G-Compressor Station | Eddy | 32.15 | -103.9952 | Synthetic Minor | Equipment | 15 | H-2 | Glycol Dehy Reboiler Burner | Active | Glycol Reboiler 2-exempt | NA | NA | NA | [6 empty] | 0.38 | MM BTU/h | 0.38 | MM BTU/h | Allowable | Nitrogen Dioxide | 0.04 | lb/h | Uncontrolled |  |  |  |  | 8760 | 3-10-002-28 |  | 44068.4599 | All | Oil & Gas | All | Glycol Dehy Reboiler Burner | All | Nitrogen Dioxide | All | All
Delaware G & P, LLC | 36954 | Delaware - Corral Canyon Compressor Station | Oil & Gas | O&G-Compressor Station | Eddy | 32.15 | -103.9952 | Synthetic Minor | Equipment | 15 | H-2 | Glycol Dehy Reboiler Burner | Active | Glycol Reboiler 2-exempt | NA | NA | NA | [6 empty] | 0.38 | MM BTU/h | 0.38 | MM BTU/h | Allowable | Nitrogen Dioxide | 0.16 | tons/y | Uncontrolled |  |  |  |  | 8760 | 3-10-002-28 |  | 44068.4599 | All | Oil & Gas | All | Glycol Dehy Reboiler Burner | All | Nitrogen Dioxide | All | All
Delaware G & P, LLC | 38617 | Delaware - Rico Compressor Station | Oil & Gas | O&G-Compressor Station | Lea | 32.2059 | -103.7178 | Synthetic Minor | Equipment | 12 | H-1 | Glycol Dehy Reboiler Burner | Active | Dehy Reboiler w/ BTEX condenser | TBD |  | TBD | [6 empty] | 1.5 | MM BTU/h | 1.5 | MM BTU/h | Allowable | Nitrogen Dioxide | 0.6 | tons/y |  |  |  |  | Natural Gas | 8760 | 3-10-002-28 |  | 44068.4599 | All | Oil & Gas | All | Glycol Dehy Reboiler Burner | All | Nitrogen Dioxide | All | All
Delaware G & P, LLC | 38617 | Delaware - Rico Compressor Station | Oil & Gas | O&G-Compressor Station | Lea | 32.2059 | -103.7178 | Synthetic Minor | Equipment | 12 | H-1 | Glycol Dehy Reboiler Burner | Active | Dehy Reboiler w/ BTEX condenser | TBD |  | TBD | [6 empty] | 1.5 | MM BTU/h | 1.5 | MM BTU/h | Allowable | Nitrogen Dioxide | 0.2 | lb/h |  |  |  |  | Natural Gas | 8760 | 3-10-002-28 |  | 44068.4599 | All | Oil & Gas | All | Glycol Dehy Reboiler Burner | All | Nitrogen Dioxide | All | All
Devon Energy Production Company LP | 809 | Gaucho Unit No2Y | Oil & Gas | O&G-Gas Plant | Lea | 32.3596 | -103.4954 | Notice of Intent | Equipment | 3 | 3 | Glycol Dehy Reboiler Burner | Active | 0.25 MMBtu/hr Dehydrator Reboiler |  |  |  | 2001-03-30 11:02 | 2001-03-30 11:02 | 0.25 | MM BTU/h | 0.25 | MM BTU/h |  |  | 0.25 | MM BTU/h | Allowable | Nitrogen Dioxide | 0.02 | lb/h | Uncontrolled |  |  |  | Natural Gas | 8760 | 3-10-002-28 |  | 44068.4599 | All | Oil & Gas | All | Glycol Dehy Reboiler Burner | All | Nitrogen Dioxide | All | All
Devon Energy Production Company LP | 809 | Gaucho Unit No2Y | Oil & Gas | O&G-Gas Plant | Lea | 32.3596 | -103.4954 | Notice of Intent | Equipment | 3 | 3 | Glycol Dehy Reboiler Burner | Active | 0.25 MMBtu/hr Dehydrator Reboiler |  |  |  | 2001-03-30 11:02 | 2001-03-30 11:02 | 0.25 | MM BTU/h | 0.25 | MM BTU/h |  |  | 0.25 | MM BTU/h | Allowable | Nitrogen Dioxide | 0.1 | tons/y | Uncontrolled |  |  |  | Natural Gas | 8760 | 3-10-002-28 |  | 44068.4599 | All | Oil & Gas | All | Glycol Dehy Reboiler Burner | All | Nitrogen Dioxide | All | All
Devon Energy Production Company LP | 810 | Gaucho Unit No3 | Oil & Gas | O&G-Gas Plant | Lea | 32.3717 | -103.4949 | Notice of Intent | Equipment | 3 | 1 | Glycol Dehy Reboiler Burner | Active | Dehydrator Reboiler(0.25 MMBtu/hr) | Dehydrator Reboiler |  |  | 2001-04-04 11:02 | 2001-04-04 11:02 | 0.25 | MM BTU/h | 0.25 | MM BTU/h |  |  | 0.25 | MM BTU/h | Allowable | Nitrogen Dioxide | 0.02 | lb/h | Uncontrolled |  |  |  |  | 8760 | 3-10-003-02 |  | 44068.4599 | All | Oil & Gas | All | Glycol Dehy Reboiler Burner | All | Nitrogen Dioxide | All | All
Devon Energy Production Company LP | 810 | Gaucho Unit No3 | Oil & Gas | O&G-Gas Plant | Lea | 32.3717 | -103.4949 | Notice of Intent | Equipment | 3 | 1 | Glycol Dehy Reboiler Burner | Active | Dehydrator Reboiler(0.25 MMBtu/hr) | Dehydrator Reboiler |  |  | 2001-04-04 11:02 | 2001-04-04 11:02 | 0.25 | MM BTU/h | 0.25 | MM BTU/h |  |  | 0.25 | MM BTU/h | Allowable | Nitrogen Dioxide | 0.09 | tons/y | Uncontrolled |  |  |  |  | 8760 | 3-10-003-02 |  | 44068.4599 | All | Oil & Gas | All | Glycol Dehy Reboiler Burner | All | Nitrogen Dioxide | All | All
Devon Energy Production Company LP | 813 | Outland State Unit No2 | Oil & Gas | O&G-Gas Plant | Lea | 32.4969 | -103.429 | Notice of Intent | Equipment | 4 | 4 | Glycol Dehy Reboiler Burner | Active | Glycol Dehydrator Reboiler | Glycol Dehydrator Reboiler |  |  | 2001-05-05 11:02 | 2001-05-05 11:02 | 0.25 | MM BTU/h | 0.25 | MM BTU/h |  |  | 0.25 | MM BTU/h | Allowable | Nitrogen Dioxide | 0.1 | tons/y | Uncontrolled |  |  |  |  | 8760 | 3-10-003-02 |  | 44068.4599 | All | Oil & Gas | All | Glycol Dehy Reboiler Burner | All | Nitrogen Dioxide | All | All
Devon Energy Production Company LP | 813 | Outland State Unit No2 | Oil & Gas | O&G-Gas Plant | Lea | 32.4969 | -103.429 | Notice of Intent | Equipment | 4 | 4 | Glycol Dehy Reboiler Burner | Active | Glycol Dehydrator Reboiler | Glycol Dehydrator Reboiler |  |  | 2001-05-05 11:02 | 2001-05-05 11:02 | 0.25 | MM BTU/h | 0.25 | MM BTU/h |  |  | 0.25 | MM BTU/h | Allowable | Nitrogen Dioxide | 2.28 | lb/h | Uncontrolled |  |  |  |  | 8760 | 3-10-003-02 |  | 44068.4599 | All | Oil & Gas | All | Glycol Dehy Reboiler Burner | All | Nitrogen Dioxide | All | All
Devon Energy Production Company LP | 822 | Outland State Unit No4 Production Facility | Oil & Gas | O&G-Dehydrator | Lea | 32.5023 | -103.4311 | Notice of Intent | Equipment | 7 | 10 | Glycol Dehy Reboiler Burner | Active | Dehydrator Reboiler | TBD | TBD | TBD | 2002-01-04 11:02 | 2002-01-04 11:02 | 0.25 | MM BTU/h | 0.25 | MM BTU/h | 0.25 | MM BTU/h | 0.25 | MM BTU/h | Allowable | Nitrogen Dioxide | 0.1 | tons/y |  |  |  |  | Natural Gas | 8760 | 3-10-003-02 |  | 44068.4599 | All | Oil & Gas | All | Glycol Dehy Reboiler Burner | All | Nitrogen Dioxide | All | All
Devon Energy Production Company LP | 28493 | Devon Energy - Tomcat 21 Federal Battery | Oil & Gas | O&G-Tank Battery/Bulk Fuel Storage | Eddy | 32.2975 | -103.6824 | Notice of Intent | Equipment | 6 | 8 | Glycol Dehy Reboiler Burner | Active | Glycol Dehy Reboiler | [9 empty] | 2 | MM BTU/h |  |  | Allowable | Nitrogen Dioxide | 0.2 | lb/h | Uncontrolled |  |  |  | Natural Gas | 8760 | 3-10-002-28 |  | 44068.4599 | All | Oil & Gas | All | Glycol Dehy Reboiler Burner | All | Nitrogen Dioxide | All | All
Devon Energy Production Company LP | 28493 | Devon Energy - Tomcat 21 Federal Battery | Oil & Gas | O&G-Tank Battery/Bulk Fuel Storage | Eddy | 32.2975 | -103.6824 | Notice of Intent | Equipment | 6 | 8 | Glycol Dehy Reboiler Burner | Active | Glycol Dehy Reboiler | [9 empty] | 2 | MM BTU/h | 2 | MM BTU/h | Allowable | Nitrogen Dioxide | 0.9 | tons/y | Uncontrolled |  |  |  | Natural Gas | 8760 | 3-10-002-28 |  | 44068.4599 | All | Oil & Gas | All | Glycol Dehy Reboiler Burner | All | Nitrogen Dioxide | All | All
EOG Resources Inc | 38904 | EOG - Red Hills Solar Localized Gas Lift Station | Oil & Gas | O&G-Production Facility | Lea | 32.0523 | -103.5698 | Synthetic Minor | Equipment | 1 | Reboiler-1 | Glycol Dehy Reboiler Burner | Active | Dehydrator Reboiler 1.0 MMbtu/hr | TBD | TBD | TBD | [6 empty] | 1 | MM BTU/h | 1 | MM BTU/h | Allowable | Nitrogen Dioxide | 0.12 | lb/h | Uncontrolled |  |  |  | Natural Gas | 8760 | 3-10-002-28 |  | 44068.4599 | All | Oil & Gas | All | Glycol Dehy Reboiler Burner | All | Nitrogen Dioxide | All | All
EOG Resources Inc | 38904 | EOG - Red Hills Solar Localized Gas Lift Station | Oil & Gas | O&G-Production Facility | Lea | 32.0523 | -103.5698 | Synthetic Minor | Equipment | 1 | Reboiler-1 | Glycol Dehy Reboiler Burner | Active | Dehydrator Reboiler 1.0 MMbtu/hr | TBD | TBD | TBD | [6 empty] | 1 | MM BTU/h | 1 | MM BTU/h | Allowable | Nitrogen Dioxide | 0.53 | tons/y | Uncontrolled |  |  |  | Natural Gas | 8760 | 3-10-002-28 |  | 44068.4599 | All | Oil & Gas | All | Glycol Dehy Reboiler Burner | All | Nitrogen Dioxide | All | All
EOG Resources Inc | 38999 | EOG - Snake Localized Gas Lift Station | Oil & Gas | O&G-Production Facility | Lea | 32.1564 | -103.6178 | Synthetic Minor | Equipment | 12 | Reboiler-1 | Glycol Dehy Reboiler Burner | Active | 1 MMbtu/hr Dehydrator Reboiler |  |  | TBD | [6 empty] | 1 | MM BTU/h | 1 | MM BTU/h | Allowable | Nitrogen Dioxide | 0.53 | tons/y |  |  |  |  | Natural Gas | 8760 | 3-10-002-28 |  | 44068.4599 | All | Oil & Gas | All | Glycol Dehy Reboiler Burner | All | Nitrogen Dioxide | All | All
EOG Resources Inc | 38999 | EOG - Snake Localized Gas Lift Station | Oil & Gas | O&G-Production Facility | Lea | 32.1564 | -103.6178 | Synthetic Minor | Equipment | 12 | Reboiler-1 | Glycol Dehy Reboiler Burner | Active | 1 MMbtu/hr Dehydrator Reboiler |  |  | TBD | [6 empty] | 1 | MM BTU/h | 1 | MM BTU/h | Allowable | Nitrogen Dioxide | 0.12 | lb/h |  |  |  |  | Natural Gas | 8760 | 3-10-002-28 |  | 44068.4599 | All | Oil & Gas | All | Glycol Dehy Reboiler Burner | All | Nitrogen Dioxide | All | All
EOG Resources Inc | 39000 | EOG - Deep Elem Localized Gas Lift Station | Oil & Gas | O&G-Production Facility | Eddy | 32.0405 | -103.7906 | Synthetic Minor | Equipment | 12 | Reboiler-1 | Glycol Dehy Reboiler Burner | Active | 1 mmbtu/hr dehydrator reboiler | TBD |  | TBD |  |  |  | bbl/y |  |  | 1 | MM BTU/h | 1 | MM BTU/h | Allowable | Nitrogen Dioxide | 0.53 | tons/y | Uncontrolled |  |  |  | Natural Gas | 8760 | 3-10-002-28 |  | 44068.4599 | All | Oil & Gas | All | Glycol Dehy Reboiler Burner | All | Nitrogen Dioxide | All | All
EOG Resources Inc | 39000 | EOG - Deep Elem Localized Gas Lift Station | Oil & Gas | O&G-Production Facility | Eddy | 32.0405 | -103.7906 | Synthetic Minor | Equipment | 12 | Reboiler-1 | Glycol Dehy Reboiler Burner | Active | 1 mmbtu/hr dehydrator reboiler | TBD |  | TBD |  |  |  | bbl/y |  |  | 1 | MM BTU/h |  |  | Allowable | Nitrogen Dioxide | 0.12 | lb/h | Uncontrolled |  |  |  | Natural Gas | 8760 | 3-10-002-28 |  | 44068.4599 | All | Oil & Gas | All | Glycol Dehy Reboiler Burner | All | Nitrogen Dioxide | All | All
EOG Resources Inc | 39006 | EOG - Gunslinger Localized Gas Lift Station | Oil & Gas | O&G-Production Facility | Lea | 32.1415 | -103.4707 | Minor | Equipment | 2 | Reboiler-1 | Glycol Dehy Reboiler Burner | Active | Dehydrator Reboiler 1.0 MMbtu/hr | TBD | TBD | TBD | [6 empty] | 1 | MM BTU/h | 1 | MM BTU/h | Allowable | Nitrogen Dioxide | 0.53 | tons/y | Uncontrolled |  |  |  | Natural Gas | 8760 | 3-10-002-28 |  | 44068.4599 | All | Oil & Gas | All | Glycol Dehy Reboiler Burner | All | Nitrogen Dioxide | All | All
EOG Resources Inc | 39006 | EOG - Gunslinger Localized Gas Lift Station | Oil & Gas | O&G-Production Facility | Lea | 32.1415 | -103.4707 | Minor | Equipment | 2 | Reboiler-1 | Glycol Dehy Reboiler Burner | Active | Dehydrator Reboiler 1.0 MMbtu/hr | TBD | TBD | TBD | [6 empty] | 1 | MM BTU/h | 1 | MM BTU/h | Allowable | Nitrogen Dioxide | 0.12 | lb/h | Uncontrolled |  |  |  | Natural Gas | 8760 | 3-10-002-28 |  | 44068.4599 | All | Oil & Gas | All | Glycol Dehy Reboiler Burner | All | Nitrogen Dioxide | All | All
EOG Resources Inc | 39148 | EOG - Milky Way Compressor Station | Oil & Gas | O&G-Compressor Station | Lea | 32.2178 | -103.5893 | Synthetic Minor | Equipment | 13 | Reboiler-1 | Glycol Dehy Reboiler Burner | Active | 1 MMbtu/hr Dehydrator Reboiler |  |  | TBD | [6 empty] | 1 | MM BTU/h | 1 | MM BTU/h | Allowable | Nitrogen Dioxide | 1.03 | tons/y |  |  |  |  | Natural Gas | 8760 | 3-10-002-28 |  | 44068.4599 | All | Oil & Gas | All | Glycol Dehy Reboiler Burner | All | Nitrogen Dioxide | All | All
EOG Resources Inc | 39148 | EOG - Milky Way Compressor Station | Oil & Gas | O&G-Compressor Station | Lea | 32.2178 | -103.5893 | Synthetic Minor | Equipment | 13 | Reboiler-1 | Glycol Dehy Reboiler Burner | Active | 1 MMbtu/hr Dehydrator Reboiler |  |  | TBD | [6 empty] | 1 | MM BTU/h | 1 | MM BTU/h | Allowable | Nitrogen Dioxide | 0.23 | lb/h |  |  |  |  | Natural Gas | 8760 | 3-10-002-28 |  | 44068.4599 | All | Oil & Gas | All | Glycol Dehy Reboiler Burner | All | Nitrogen Dioxide | All | All
EOG Resources Inc | 39179 | EOG - Proclamation Localized Gas Lift Station | Oil & Gas | O&G-Production Facility | Lea | 32.163 | -103.564 | Synthetic Minor | Equipment | 1 | Dehydrator Reboiler | Glycol Dehy Reboiler Burner | Active | dehydrator reboiler | TBD | TBD | TBD | [6 empty] | 1 | MM BTU/h | 1 | MM BTU/h | Allowable | Nitrogen Dioxide | 0.12 | lb/h | Uncontrolled |  |  |  | Natural Gas | 8760 | 3-10-002-27 |  | 44068.4599 | All | Oil & Gas | All | Glycol Dehy Reboiler Burner | All | Nitrogen Dioxide | All | All
EOG Resources Inc | 39179 | EOG - Proclamation Localized Gas Lift Station | Oil & Gas | O&G-Production Facility | Lea | 32.163 | -103.564 | Synthetic Minor | Equipment | 1 | Dehydrator Reboiler | Glycol Dehy Reboiler Burner | Active | dehydrator reboiler | TBD | TBD | TBD | [6 empty] | 1 | MM BTU/h | 1 | MM BTU/h | Allowable | Nitrogen Dioxide | 0.53 | tons/y | Uncontrolled |  |  |  | Natural Gas | 8760 | 3-10-002-27 |  | 44068.4599 | All | Oil & Gas | All | Glycol Dehy Reboiler Burner | All | Nitrogen Dioxide | All | All
EOG Resources Inc | 39451 | EOG - Viper Localized Gas Lift Station | Oil & Gas | O&G-Production Facility | Lea | 32.1327 | -103.6212 | Synthetic Minor | Equipment | 12 | Reboiler-1 | Glycol Dehy Reboiler Burner | Active | 1 MMbtu/hr Dehydrator Reboiler |  |  | TBD | [6 empty] | 1 | MM BTU/h | 1 | MM BTU/h | Allowable | Nitrogen Dioxide | 0.12 | lb/h |  |  |  |  | Natural Gas | 8760 | 3-10-002-28 |  | 44068.4599 | All | Oil & Gas | All | Glycol Dehy Reboiler Burner | All | Nitrogen Dioxide | All | All
EOG Resources Inc | 39451 | EOG - Viper Localized Gas Lift Station | Oil & Gas | O&G-Production Facility | Lea | 32.1327 | -103.6212 | Synthetic Minor | Equipment | 12 | Reboiler-1 | Glycol Dehy Reboiler Burner | Active | 1 MMbtu/hr Dehydrator Reboiler |  |  | TBD | [6 empty] | 1 | MM BTU/h | 1 | MM BTU/h | Allowable | Nitrogen Dioxide | 0.53 | tons/y |  |  |  |  | Natural Gas | 8760 | 3-10-002-28 |  | 44068.4599 | All | Oil & Gas | All | Glycol Dehy Reboiler Burner | All | Nitrogen Dioxide | All | All
EOG Resources Inc - Artesia Division | 3421 | Keller ATF State No1 Compressor Station | Oil & Gas | O&G-Compressor Station | Eddy |  |  | Notice of Intent | Equipment | 2 | 102 | Glycol Dehy Reboiler Burner | Active | Sivalls Glycol Dehydrator Reboiler | Sivalls |  |  |  |  | 150 | M BTU/h | 150 | M BTU/h |  |  |  |  | Allowable | Nitrogen Dioxide | 0.07 | tons/y | Uncontrolled |  |  |  |  | 8760 |  |  | 44068.4599 | All | Oil & Gas | All | Glycol Dehy Reboiler Burner | All | Nitrogen Dioxide | All | All
EOG Resources Inc - Artesia Division | 3421 | Keller ATF State No1 Compressor Station | Oil & Gas | O&G-Compressor Station | Eddy |  |  | Notice of Intent | Equipment | 2 | 102 | Glycol Dehy Reboiler Burner | Active | Sivalls Glycol Dehydrator Reboiler | Sivalls |  |  |  |  | 150 | M BTU/h | 150 | M BTU/h |  |  |  |  | Allowable | Nitrogen Dioxide | 0.01 | lb/h | Uncontrolled |  |  |  |  | 8760 |  |  | 44068.4599 | All | Oil & Gas | All | Glycol Dehy Reboiler Burner | All | Nitrogen Dioxide | All | All
EOG Resources Inc - Artesia Division | 38842 | EOG - Rumble State No4 | Oil & Gas | O&G-Production Facility | Eddy | 32.7242 | -104.4981 | Minor | Equipment | 5 | RBR-1 | Glycol Dehy Reboiler Burner | Active | Dehydrator Reboiler | TBD | TBD | TBD | [6 empty] | 0.25 | MM BTU/h | 0.25 | MM BTU/h | Allowable | Nitrogen Dioxide | 0.12 | tons/y | Uncontrolled |  |  |  | Natural Gas | 8760 | 3-10-002-28 |  | 44068.4599 | All | Oil & Gas | All | Glycol Dehy Reboiler Burner | All | Nitrogen Dioxide | All | All
EOG Resources Inc - Artesia Division | 38842 | EOG - Rumble State No4 | Oil & Gas | O&G-Production Facility | Eddy | 32.7242 | -104.4981 | Minor | Equipment | 5 | RBR-1 | Glycol Dehy Reboiler Burner | Active | Dehydrator Reboiler | TBD | TBD | TBD | [6 empty] | 0.25 | MM BTU/h |  |  | Allowable | Nitrogen Dioxide | 0.028 | lb/h | Uncontrolled |  |  |  | Natural Gas | 8760 | 3-10-002-28 |  | 44068.4599 | All | Oil & Gas | All | Glycol Dehy Reboiler Burner | All | Nitrogen Dioxide | All | All
EOG Resources Inc - Midland Division | 34645 | EOG - Abu Compressor Station | Oil & Gas | O&G-Compressor Station | Lea | 32.19 | -103.5075 | Synthetic Minor | Equipment | 8 | REB-1 | Glycol Dehy Reboiler Burner | Active | 0.75 MMBtu/hr TEG Reboiler | TBD | TBD | TBD | [6 empty] | 0.75 | MM BTU/h | 0.75 | MM BTU/h | Allowable | Nitrogen Dioxide | 0.09 | lb/h | Uncontrolled |  |  |  | Natural Gas | 8760 | 3-10-002-28 |  | 44068.4599 | All | Oil & Gas | All | Glycol Dehy Reboiler Burner | All | Nitrogen Dioxide | All | All
EOG Resources Inc - Midland Division | 34645 | EOG - Abu Compressor Station | Oil & Gas | O&G-Compressor Station | Lea | 32.19 | -103.5075 | Synthetic Minor | Equipment | 8 | REB-1 | Glycol Dehy Reboiler Burner | Active | 0.75 MMBtu/hr TEG Reboiler | TBD | TBD | TBD | [6 empty] | 0.75 | MM BTU/h | 0.75 | MM BTU/h | Allowable | Nitrogen Dioxide | 0.38 | tons/y | Uncontrolled |  |  |  | Natural Gas | 8760 | 3-10-002-28 |  | 44068.4599 | All | Oil & Gas | All | Glycol Dehy Reboiler Burner | All | Nitrogen Dioxide | All | All
EOG Resources Inc - Midland Division | 36131 | EOG - Jafar Compressor Station | Oil & Gas | O&G-Compressor Station | Lea | 32.0783 | -103.5339 | Synthetic Minor | Equipment | 8 | REB-1 | Glycol Dehy Reboiler Burner | Active | 1.5MMBtu/hr TEG Reboiler | TBD | TBD | TBD |  |  | 1.5 | MM BTU/h | 1.5 | MM BTU/h | 1.5 | MM BTU/h | 1.5 | MM BTU/h | Allowable | Nitrogen Dioxide | 0.16 | lb/h | [5 empty] | 8760 | 3-10-003-02 |  | 44068.4599 | All | Oil & Gas | All | Glycol Dehy Reboiler Burner | All | Nitrogen Dioxide | All | All
EOG Resources Inc - Midland Division | 36131 | EOG - Jafar Compressor Station | Oil & Gas | O&G-Compressor Station | Lea | 32.0783 | -103.5339 | Synthetic Minor | Equipment | 8 | REB-1 | Glycol Dehy Reboiler Burner | Active | 1.5MMBtu/hr TEG Reboiler | TBD | TBD | TBD |  |  | 1.5 | MM BTU/h | 1.5 | MM BTU/h | 1.5 | MM BTU/h | 1.5 | MM BTU/h | Allowable | Nitrogen Dioxide | 0.7 | tons/y | [5 empty] | 8760 | 3-10-003-02 |  | 44068.4599 | All | Oil & Gas | All | Glycol Dehy Reboiler Burner | All | Nitrogen Dioxide | All | All
EOG Resources Inc - Midland Division | 36131 | EOG - Jafar Compressor Station | Oil & Gas | O&G-Compressor Station | Lea | 32.0783 | -103.5339 | Synthetic Minor | Equipment | 9 | REB-2 | Glycol Dehy Reboiler Burner | Active | 1.5MMBtu/hr TEG Reboiler | TBD | TBD | TBD |  |  | 1.5 | MM BTU/h | 1.5 | MM BTU/h | 1.5 | MM BTU/h | 1.5 | MM BTU/h | Allowable | Nitrogen Dioxide | 0.16 | lb/h | [5 empty] | 8760 | 3-10-003-02 |  | 44068.4599 | All | Oil & Gas | All | Glycol Dehy Reboiler Burner | All | Nitrogen Dioxide | All | All
EOG Resources Inc - Midland Division | 36131 | EOG - Jafar Compressor Station | Oil & Gas | O&G-Compressor Station | Lea | 32.0783 | -103.5339 | Synthetic Minor | Equipment | 9 | REB-2 | Glycol Dehy Reboiler Burner | Active | 1.5MMBtu/hr TEG Reboiler | TBD | TBD | TBD |  |  | 1.5 | MM BTU/h | 1.5 | MM BTU/h | 1.5 | MM BTU/h | 1.5 | MM BTU/h | Allowable | Nitrogen Dioxide | 0.7 | tons/y | [5 empty] | 8760 | 3-10-003-02 |  | 44068.4599 | All | Oil & Gas | All | Glycol Dehy Reboiler Burner | All | Nitrogen Dioxide | All | All
EOG Resources Inc - Midland Division | 36132 | EOG - Aladdin Compressor Station | Oil & Gas | O&G-Compressor Station | Lea | 32.1555 | -103.532 | Synthetic Minor | Equipment | 13 | Reboiler-1 | Glycol Dehy Reboiler Burner | Active | Dehydrator Reboiler | TBD | TBD | TBD | [6 empty] | 2 | MM BTU/h | 2 | MM BTU/h | Allowable | Nitrogen Dioxide | 1.06 | tons/y | Uncontrolled |  |  |  | Natural Gas | 8760 | 3-10-002-28 |  | 44068.4599 | All | Oil & Gas | All | Glycol Dehy Reboiler Burner | All | Nitrogen Dioxide | All | All
EOG Resources Inc - Midland Division | 36132 | EOG - Aladdin Compressor Station | Oil & Gas | O&G-Compressor Station | Lea | 32.1555 | -103.532 | Synthetic Minor | Equipment | 13 | Reboiler-1 | Glycol Dehy Reboiler Burner | Active | Dehydrator Reboiler | TBD | TBD | TBD | [6 empty] | 2 | MM BTU/h | 2 | MM BTU/h | Allowable | Nitrogen Dioxide | 0.24 | lb/h | Uncontrolled |  |  |  | Natural Gas | 8760 | 3-10-002-28 |  | 44068.4599 | All | Oil & Gas | All | Glycol Dehy Reboiler Burner | All | Nitrogen Dioxide | All | All
EOG Resources Inc - Midland Division | 37953 | EOG - Odin Compressor Station | Oil & Gas | O&G-Compressor Station | Lea | 32.0283 | -103.5703 | Synthetic Minor | Equipment | 17 | REB-1 | Glycol Dehy Reboiler Burner | Active | Glycol Dehydrator Reboiler 2.0 MMBtu/hr | J.W. Williams Inc. | Unknown | WO-050628-000-01 |  | 2017-09-01 11:02 | 2 | MM BTU/h | 2 | MM BTU/h | 2 | MM BTU/h | 2 | MM BTU/h | Allowable | Nitrogen Dioxide | 0.23 | lb/h |  |  |  |  | Natural Gas | 8760 | 3-10-002-28 |  | 44068.4599 | All | Oil & Gas | All | Glycol Dehy Reboiler Burner | All | Nitrogen Dioxide | All | All
EOG Resources Inc - Midland Division | 37953 | EOG - Odin Compressor Station | Oil & Gas | O&G-Compressor Station | Lea | 32.0283 | -103.5703 | Synthetic Minor | Equipment | 17 | REB-1 | Glycol Dehy Reboiler Burner | Active | Glycol Dehydrator Reboiler 2.0 MMBtu/hr | J.W. Williams Inc. | Unknown | WO-050628-000-01 |  | 2017-09-01 11:02 | 2 | MM BTU/h | 2 | MM BTU/h | 2 | MM BTU/h | 2 | MM BTU/h | Allowable | Nitrogen Dioxide | 1 | tons/y |  |  |  |  | Natural Gas | 8760 | 3-10-002-28 |  | 44068.4599 | All | Oil & Gas | All | Glycol Dehy Reboiler Burner | All | Nitrogen Dioxide | All | All
EOG Resources Inc - Midland Division | 38401 | EOG - Neptune Localized Gas Lift Station | Oil & Gas | O&G-Production Facility | Lea | 32.2395 | -103.5487 | Synthetic Minor | Equipment | 15 | Reboiler-1 | Glycol Dehy Reboiler Burner | Active | 0.75 MMBtu/hr Dehydrator Reboiler | [9 empty] | 0.75 | MM BTU/h | 0.75 | MM BTU/h | Allowable | Nitrogen Dioxide | 0.08 | lb/h | Uncontrolled |  |  |  | Natural Gas | 8760 | 3-10-002-28 |  | 44068.4599 | All | Oil & Gas | All | Glycol Dehy Reboiler Burner | All | Nitrogen Dioxide | All | All
EOG Resources Inc - Midland Division | 38401 | EOG - Neptune Localized Gas Lift Station | Oil & Gas | O&G-Production Facility | Lea | 32.2395 | -103.5487 | Synthetic Minor | Equipment | 15 | Reboiler-1 | Glycol Dehy Reboiler Burner | Active | 0.75 MMBtu/hr Dehydrator Reboiler | [9 empty] | 0.75 | MM BTU/h | 0.75 | MM BTU/h | Allowable | Nitrogen Dioxide | 0.37 | tons/y | Uncontrolled |  |  |  | Natural Gas | 8760 | 3-10-002-28 |  | 44068.4599 | All | Oil & Gas | All | Glycol Dehy Reboiler Burner | All | Nitrogen Dioxide | All | All
EOG Resources Inc - Midland Division | 38479 | EOG - Trapper Localized Gas Lift Station | Oil & Gas | O&G-Production Facility | Lea | 32.1074 | -103.5013 | Minor | Equipment | 16 | Reboiler-1 | Glycol Dehy Reboiler Burner | Active | Reboiler Dehydrator | TBD | TBD | TBD |  | 2018-05-01 11:02 |  |  |  |  | 0.75 | MM BTU/h | 0 |  | Allowable | Nitrogen Dioxide | 0.084 | lb/h | [5 empty] | 8760 | 3-10-002-27 |  | 44068.4599 | All | Oil & Gas | All | Glycol Dehy Reboiler Burner | All | Nitrogen Dioxide | All | All
EOG Resources Inc - Midland Division | 38479 | EOG - Trapper Localized Gas Lift Station | Oil & Gas | O&G-Production Facility | Lea | 32.1074 | -103.5013 | Minor | Equipment | 16 | Reboiler-1 | Glycol Dehy Reboiler Burner | Active | Reboiler Dehydrator | TBD | TBD | TBD |  | 2018-05-01 11:02 |  |  |  |  | 0.75 | MM BTU/h | 0.75 | MM BTU/h | Allowable | Nitrogen Dioxide | 0.37 | tons/y | [5 empty] | 8760 | 3-10-002-27 |  | 44068.4599 | All | Oil & Gas | All | Glycol Dehy Reboiler Burner | All | Nitrogen Dioxide | All | All
EOG Resources Inc - Midland Division | 38491 | EOG - Dragon Localized Gas Lift Station | Oil & Gas | O&G-Production Facility | Lea | 32.1793 | -103.5264 | Minor | Equipment | 16 | Reboiler-1 | Glycol Dehy Reboiler Burner | Active | Reboiler Dehydrator | TBD | TBD | TBD |  | 2018-05-01 11:02 |  |  |  |  | 0.75 | MM BTU/h | 0 |  | Allowable | Nitrogen Dioxide | 0.084 | lb/h | [5 empty] | 8760 | 3-10-002-27 |  | 44068.4599 | All | Oil & Gas | All | Glycol Dehy Reboiler Burner | All | Nitrogen Dioxide | All | All
EOG Resources Inc - Midland Division | 38491 | EOG - Dragon Localized Gas Lift Station | Oil & Gas | O&G-Production Facility | Lea | 32.1793 | -103.5264 | Minor | Equipment | 16 | Reboiler-1 | Glycol Dehy Reboiler Burner | Active | Reboiler Dehydrator | TBD | TBD | TBD |  | 2018-05-01 11:02 |  |  |  |  | 0.75 | MM BTU/h | 0.75 | MM BTU/h | Allowable | Nitrogen Dioxide | 0.37 | tons/y | [5 empty] | 8760 | 3-10-002-27 |  | 44068.4599 | All | Oil & Gas | All | Glycol Dehy Reboiler Burner | All | Nitrogen Dioxide | All | All
EOG Resources Inc - Midland Division | 38499 | EOG - Stella Blue Fed CTB | Oil & Gas | O&G-Tank Battery/Bulk Fuel Storage | Eddy | 32.0075 | -103.8255 | Synthetic Minor | Equipment | 22 | RBR-1 | Glycol Dehy Reboiler Burner | Active | 0.50 MMBtu/hr Dehy Reboiler | NA | NA | TBD | [6 empty] | 0.5 | MM BTU/h | 0.5 | MM BTU/h | Allowable | Nitrogen Dioxide | 0.25 | tons/y | Uncontrolled |  |  |  | Natural Gas | 8760 | 3-10-002-28 |  | 44068.4599 | All | Oil & Gas | All | Glycol Dehy Reboiler Burner | All | Nitrogen Dioxide | All | All
EOG Resources Inc - Midland Division | 38499 | EOG - Stella Blue Fed CTB | Oil & Gas | O&G-Tank Battery/Bulk Fuel Storage | Eddy | 32.0075 | -103.8255 | Synthetic Minor | Equipment | 22 | RBR-1 | Glycol Dehy Reboiler Burner | Active | 0.50 MMBtu/hr Dehy Reboiler | NA | NA | TBD | [6 empty] | 0.5 | MM BTU/h | 0.5 | MM BTU/h | Allowable | Nitrogen Dioxide | 0.056 | lb/h | Uncontrolled |  |  |  | Natural Gas | 8760 | 3-10-002-28 |  | 44068.4599 | All | Oil & Gas | All | Glycol Dehy Reboiler Burner | All | Nitrogen Dioxide | All | All
EOG Resources Inc - Midland Division | 38552 | EOG - Caballo Localized Gas Lift Station | Oil & Gas | O&G-Production Facility | Lea | 32.1249 | -103.5508 | Synthetic Minor | Equipment | 16 | Reboiler-1 | Glycol Dehy Reboiler Burner | Active | Reboiler Dehydrator | TBD | TBD | TBD |  | 2018-05-01 11:02 |  |  |  |  | 0.75 | MM BTU/h | 0.75 | MM BTU/h | Allowable | Nitrogen Dioxide | 0.37 | tons/y | [5 empty] | 8760 | 3-10-002-27 |  | 44068.4599 | All | Oil & Gas | All | Glycol Dehy Reboiler Burner | All | Nitrogen Dioxide | All | All
EOG Resources Inc - Midland Division | 38552 | EOG - Caballo Localized Gas Lift Station | Oil & Gas | O&G-Production Facility | Lea | 32.1249 | -103.5508 | Synthetic Minor | Equipment | 16 | Reboiler-1 | Glycol Dehy Reboiler Burner | Active | Reboiler Dehydrator | TBD | TBD | TBD |  | 2018-05-01 11:02 |  |  |  |  | 0.75 | MM BTU/h | 0 |  | Allowable | Nitrogen Dioxide | 0.084 | lb/h | [5 empty] | 8760 | 3-10-002-27 |  | 44068.4599 | All | Oil & Gas | All | Glycol Dehy Reboiler Burner | All | Nitrogen Dioxide | All | All
EOG Resources Inc - Midland Division | 38582 | EOG - Bodacious Localized Gas Lift Station | Oil & Gas | O&G-Production Facility | Lea | 32.1121 | -103.6358 | Synthetic Minor | Equipment | 28 | Reboiler-1 | Glycol Dehy Reboiler Burner | Active | Dehydrator Reboiler 1.0 MMbtu/hr | TBD | TBD | TBD | [6 empty] | 1 | MM BTU/h | 1 | MM BTU/h | Allowable | Nitrogen Dioxide | 0.53 | tons/y |  |  |  |  | Natural Gas | 8760 | 3-10-002-28 |  | 44068.4599 | All | Oil & Gas | All | Glycol Dehy Reboiler Burner | All | Nitrogen Dioxide | All | All
EOG Resources Inc - Midland Division | 38582 | EOG - Bodacious Localized Gas Lift Station | Oil & Gas | O&G-Production Facility | Lea | 32.1121 | -103.6358 | Synthetic Minor | Equipment | 28 | Reboiler-1 | Glycol Dehy Reboiler Burner | Active | Dehydrator Reboiler 1.0 MMbtu/hr | TBD | TBD | TBD | [6 empty] | 1 | MM BTU/h | 1 | MM BTU/h | Allowable | Nitrogen Dioxide | 0.12 | lb/h |  |  |  |  | Natural Gas | 8760 | 3-10-002-28 |  | 44068.4599 | All | Oil & Gas | All | Glycol Dehy Reboiler Burner | All | Nitrogen Dioxide | All | All
EOG Resources Inc - Midland Division | 39553 | EOG - Bull Run Compressor Station | Oil & Gas | O&G-Compressor Station | Lea | 32.1564 | -103.6044 | Synthetic Minor | Equipment | 1 | Reboiler-1 | Glycol Dehy Reboiler Burner | Active | dehydrator reboiler | TBD | TBD | TBD | [6 empty] | 2 | MM BTU/h | 2 | MM BTU/h | Allowable | Nitrogen Dioxide | 0.25 | lb/h | Uncontrolled |  |  |  | Natural Gas | 8760 | 3-10-002-28 |  | 44068.4599 | All | Oil & Gas | All | Glycol Dehy Reboiler Burner | All | Nitrogen Dioxide | All | All
EOG Resources Inc - Midland Division | 39553 | EOG - Bull Run Compressor Station | Oil & Gas | O&G-Compressor Station | Lea | 32.1564 | -103.6044 | Synthetic Minor | Equipment | 1 | Reboiler-1 | Glycol Dehy Reboiler Burner | Active | dehydrator reboiler | TBD | TBD | TBD | [6 empty] | 2 | MM BTU/h | 2 | MM BTU/h | Allowable | Nitrogen Dioxide | 1.07 | tons/y | Uncontrolled |  |  |  | Natural Gas | 8760 | 3-10-002-28 |  | 44068.4599 | All | Oil & Gas | All | Glycol Dehy Reboiler Burner | All | Nitrogen Dioxide | All | All
EOG Resources Inc - Midland Division | 39575 | EOG - Bandit Compressor Station | Oil & Gas | O&G-Compressor Station | Lea | 32.1753 | -103.6162 | Synthetic Minor | Equipment | 19 | Reboiler-1 | Glycol Dehy Reboiler Burner | Active | Dehy Reboiler 2.0 MM BTU/h | TBD |  | TBD | [6 empty] | 2 | MM BTU/h | 2 | MM BTU/h | Allowable | Nitrogen Dioxide | 1.1 | tons/y |  |  |  |  | Natural Gas | 8760 | 3-10-003-02 |  | 44068.4599 | All | Oil & Gas | All | Glycol Dehy Reboiler Burner | All | Nitrogen Dioxide | All | All
EOG Resources Inc - Midland Division | 39575 | EOG - Bandit Compressor Station | Oil & Gas | O&G-Compressor Station | Lea | 32.1753 | -103.6162 | Synthetic Minor | Equipment | 19 | Reboiler-1 | Glycol Dehy Reboiler Burner | Active | Dehy Reboiler 2.0 MM BTU/h | TBD |  | TBD | [6 empty] | 2 | MM BTU/h | 2 | MM BTU/h | Allowable | Nitrogen Dioxide | 0.25 | lb/h |  |  |  |  | Natural Gas | 8760 | 3-10-003-02 |  | 44068.4599 | All | Oil & Gas | All | Glycol Dehy Reboiler Burner | All | Nitrogen Dioxide | All | All
ETC Texas Pipeline LTD | 39029 | ETC - Ross Draw Compressor Station | Oil & Gas | O&G-Compressor Station | Eddy | 32.0172 | -103.9328 | Synthetic Minor | Equipment | 2 | RB | Glycol Dehy Reboiler Burner | Active | Glycol Reboiler 1.5 MMBtu/hr | TBD | TBD | TBD | [6 empty] | 1.5 | MM BTU/h | 1.5 | MM BTU/h | Allowable | Nitrogen Dioxide | 0.64 | tons/y | Uncontrolled |  |  |  | Natural Gas | 8760 | 3-10-002-28 |  | 44068.4599 | All | Oil & Gas | All | Glycol Dehy Reboiler Burner | All | Nitrogen Dioxide | All | All
ETC Texas Pipeline LTD | 39029 | ETC - Ross Draw Compressor Station | Oil & Gas | O&G-Compressor Station | Eddy | 32.0172 | -103.9328 | Synthetic Minor | Equipment | 2 | RB | Glycol Dehy Reboiler Burner | Active | Glycol Reboiler 1.5 MMBtu/hr | TBD | TBD | TBD | [6 empty] | 1.5 | MM BTU/h | 1.5 | MM BTU/h | Allowable | Nitrogen Dioxide | 0.15 | lb/h | Uncontrolled |  |  |  | Natural Gas | 8760 | 3-10-002-28 |  | 44068.4599 | All | Oil & Gas | All | Glycol Dehy Reboiler Burner | All | Nitrogen Dioxide | All | All
El Paso Energy Exploration and Production Company, LP | 98 | Van Bremmer Compressor | Oil & Gas | O&G-Compressor Station | Colfax | 36.7988 | -104.976 | Notice of Intent | Equipment | 10 | 004 (D-1 Reboiler) | Glycol Dehy Reboiler Burner | Active | Glycol Dehydrator Reboiler | NA | NA | NA | 2000-08-01 11:02 | 2000-08-01 11:02 | 0.13 | MM BTU/h | 0.13 | MM BTU/h | 0.13 | MM BTU/h | 0.13 | MM BTU/h | Allowable | Nitrogen Dioxide | 0.01 | lb/h | Uncontrolled |  |  |  | Natural Gas | 8760 | 3-10-003-02 |  | 44068.4599 | All | Oil & Gas | All | Glycol Dehy Reboiler Burner | All | Nitrogen Dioxide | All | All
El Paso Energy Exploration and Production Company, LP | 98 | Van Bremmer Compressor | Oil & Gas | O&G-Compressor Station | Colfax | 36.7988 | -104.976 | Notice of Intent | Equipment | 10 | 004 (D-1 Reboiler) | Glycol Dehy Reboiler Burner | Active | Glycol Dehydrator Reboiler | NA | NA | NA | 2000-08-01 11:02 | 2000-08-01 11:02 | 0.13 | MM BTU/h | 0.13 | MM BTU/h | 0.13 | MM BTU/h | 0.13 | MM BTU/h | Allowable | Nitrogen Dioxide | 0.05 | tons/y | Uncontrolled |  |  |  | Natural Gas | 8760 | 3-10-003-02 |  | 44068.4599 | All | Oil & Gas | All | Glycol Dehy Reboiler Burner | All | Nitrogen Dioxide | All | All
El Paso Energy Exploration and Production Company, LP | 98 | Van Bremmer Compressor | Oil & Gas | O&G-Compressor Station | Colfax | 36.7988 | -104.976 | Notice of Intent | Equipment | 11 | 005 (D-2 Reboiler) | Glycol Dehy Reboiler Burner | Active | Glycol Dehydrator Reboiler | NA | NA | NA | 2000-08-01 11:02 | 2000-08-01 11:02 | 0.13 | MM BTU/h | 0.13 | MM BTU/h | 0.13 | MM BTU/h | 0.13 | MM BTU/h | Allowable | Nitrogen Dioxide | 0.05 | tons/y | Uncontrolled |  |  |  | Natural Gas | 8760 | 3-10-003-02 |  | 44068.4599 | All | Oil & Gas | All | Glycol Dehy Reboiler Burner | All | Nitrogen Dioxide | All | All
El Paso Energy Exploration and Production Company, LP | 98 | Van Bremmer Compressor | Oil & Gas | O&G-Compressor Station | Colfax | 36.7988 | -104.976 | Notice of Intent | Equipment | 11 | 005 (D-2 Reboiler) | Glycol Dehy Reboiler Burner | Active | Glycol Dehydrator Reboiler | NA | NA | NA | 2000-08-01 11:02 | 2000-08-01 11:02 | 0.13 | MM BTU/h | 0.13 | MM BTU/h | 0.13 | MM BTU/h | 0.13 | MM BTU/h | Allowable | Nitrogen Dioxide | 0.01 | lb/h | Uncontrolled |  |  |  | Natural Gas | 8760 | 3-10-003-02 |  | 44068.4599 | All | Oil & Gas | All | Glycol Dehy Reboiler Burner | All | Nitrogen Dioxide | All | All
El Paso Natural Gas Company, L.L.C. | 220 | Washington Ranch Storage Facility | Oil & Gas | O&G-Compressor Station | Eddy | 32.0813 | -104.4842 | Major-Title V | Equipment | 11 | 003a | Glycol Dehy Reboiler Burner | Active | Glycol Dehydrator Reboiler | Lakota Engineering Systems | Not Applicable | 4150-02 | 1982-06-01 11:02 | 1982-06-01 11:02 | 250 | MM SCF/d | 250 | MM SCF/d | 22 | gal/min | 3 | MM BTU/h | Allowable | Nitrogen Dioxide | 1.4 | tons/y | Uncontrolled |  |  |  | Natural Gas | 8760 | 3-10-003-02 | 40 CFR 63 Subpart A / 40 CFR 63 Subpart DDDDD | 44068.4599 | All | Oil & Gas | All | Glycol Dehy Reboiler Burner | All | Nitrogen Dioxide | All | All
El Paso Natural Gas Company, L.L.C. | 220 | Washington Ranch Storage Facility | Oil & Gas | O&G-Compressor Station | Eddy | 32.0813 | -104.4842 | Major-Title V | Equipment | 11 | 003a | Glycol Dehy Reboiler Burner | Active | Glycol Dehydrator Reboiler | Lakota Engineering Systems | Not Applicable | 4150-02 | 1982-06-01 11:02 | 1982-06-01 11:02 | 250 | MM SCF/d | 250 | MM SCF/d | 22 | gal/min | 3 | MM BTU/h | Actual | Nitrogen Dioxide | 0.238 | tons/y |  |  |  |  | Natural Gas | 8760 | 3-10-003-02 | 40 CFR 63 Subpart A / 40 CFR 63 Subpart DDDDD | 44068.4599 | All | Oil & Gas | All | Glycol Dehy Reboiler Burner | All | Nitrogen Dioxide | All | All
Enduring Resources LLC | 1030 | Lateral No1 Compressor Station | Oil & Gas | O&G-Compressor Station | Rio Arriba | 36.5499 | -107.4496 | Notice of Intent | Equipment | 2 | 2 | Glycol Dehy Reboiler Burner | Active | 400 MBtu/hr Glycol Dehy Reboiler | P&A, Inc. | IMM-1000-3PH | 8659 |  | 1992-08-01 11:02 | 450 | SCF/h |  |  | 0.13 | MM BTU/h | 0.13 | MM BTU/h | Allowable | Nitrogen Dioxide | 5.69 | tons/y | Uncontrolled |  |  |  |  | 8760 | 3-10-002-07 |  | 44068.4599 | All | Oil & Gas | All | Glycol Dehy Reboiler Burner | All | Nitrogen Dioxide | All | All
Enduring Resources LLC | 1030 | Lateral No1 Compressor Station | Oil & Gas | O&G-Compressor Station | Rio Arriba | 36.5499 | -107.4496 | Notice of Intent | Equipment | 2 | 2 | Glycol Dehy Reboiler Burner | Active | 400 MBtu/hr Glycol Dehy Reboiler | P&A, Inc. | IMM-1000-3PH | 8659 |  | 1992-08-01 11:02 | 450 | SCF/h |  |  | 0.13 | MM BTU/h | 0.13 | MM BTU/h | Allowable | Nitrogen Dioxide | 1.3 | lb/h | Uncontrolled |  |  |  |  | 8760 | 3-10-002-07 |  | 44068.4599 | All | Oil & Gas | All | Glycol Dehy Reboiler Burner | All | Nitrogen Dioxide | All | All
Enstor Operating Company LLC | 660 | Enstor Operating - Grama Ridge Gas Storage Facility | Oil & Gas | O&G-Compressor Station | Lea | 32.152 | -103.4683 | Minor | Equipment | 20 | 004a | Glycol Dehy Reboiler Burner | Active | Glycol Dehydrator Reboiler | TBD | NA | NA | 1991-01-01 11:02 | 2010-04-08 11:02 | 1.58 | MM BTU/h | 1.58 | MM BTU/h | 1.58 | MM BTU/h | 1.58 | MM BTU/h | Allowable | Nitrogen Dioxide | 0.8 | tons/y | Thermal Oxidizer (Incinerator) |  |  |  | Natural Gas | 8760 | 3-10-003-02 |  | 44068.4599 | All | Oil & Gas | All | Glycol Dehy Reboiler Burner | All | Nitrogen Dioxide | All | All
Enterprise Field Services, LLC | 218 | Enterprise - South Carlsbad Compressor Station | Oil & Gas | O&G-Compressor Station | Eddy | 32.3154 | -104.1365 | Major-Title V | Equipment | 3 | 3b | Glycol Dehy Reboiler Burner | Active | TEG Glycol Dehydrator Reboiler | Gas Tech | Not Reported | Not Reported | 1999-01-01 11:02 | 1999-04-20 11:02 | 3 | MM BTU/h | 200 | MM SCF/d | 200 | MM SCF/d | 3 | MM BTU/h | Allowable | Nitrogen Dioxide | 1.8 | tons/y | Uncontrolled |  |  |  | Natural Gas | 8760 | 3-10-002-28 | 40 CFR 63 Subpart A / 40 CFR 63 Subpart HH / 40 CFR 64 CAM | 44068.4599 | All | Oil & Gas | All | Glycol Dehy Reboiler Burner | All | Nitrogen Dioxide | All | All
Enterprise Field Services, LLC | 1012 | Val Verde - Sims Mesa Compressor Station | Oil & Gas | O&G-Compressor Station | Rio Arriba | 36.8047 | -107.5503 | Minor | Equipment | 8 | 3 | Glycol Dehy Reboiler Burner | Active | Glycol Dehydrator Reboiler | Enertek | Unknown | Unknown |  | 1993-09-01 11:02 | 0.75 | MM BTU/h | 0.75 | MM BTU/h | 0.75 | MM BTU/h | 0.75 | MM BTU/h | Actual | Nitrogen Dioxide | 0.4 | tons/y | Uncontrolled |  |  |  | Natural Gas | 8760 | 3-10-003-02 | 40 CFR 63 Subpart HH | 44068.4599 | All | Oil & Gas | All | Glycol Dehy Reboiler Burner | All | Nitrogen Dioxide | All | All
Enterprise Field Services, LLC | 1012 | Val Verde - Sims Mesa Compressor Station | Oil & Gas | O&G-Compressor Station | Rio Arriba | 36.8047 | -107.5503 | Minor | Equipment | 8 | 3 | Glycol Dehy Reboiler Burner | Active | Glycol Dehydrator Reboiler | Enertek | Unknown | Unknown |  | 1993-09-01 11:02 | 0.75 | MM BTU/h | 0.75 | MM BTU/h | 0.75 | MM BTU/h | 0.75 | MM BTU/h | Allowable | Nitrogen Dioxide | 0.4 | tons/y | Uncontrolled |  |  |  | Natural Gas | 8760 | 3-10-003-02 | 40 CFR 63 Subpart HH | 44068.4599 | All | Oil & Gas | All | Glycol Dehy Reboiler Burner | All | Nitrogen Dioxide | All | All
Enterprise Field Services, LLC | 1012 | Val Verde - Sims Mesa Compressor Station | Oil & Gas | O&G-Compressor Station | Rio Arriba | 36.8047 | -107.5503 | Minor | Equipment | 8 | 3 | Glycol Dehy Reboiler Burner | Active | Glycol Dehydrator Reboiler | Enertek | Unknown | Unknown |  | 1993-09-01 11:02 | 0.75 | MM BTU/h | 0.75 | MM BTU/h | 0.75 | MM BTU/h | 0.75 | MM BTU/h | Allowable | Nitrogen Dioxide | 0.1 | lb/h | Uncontrolled |  |  |  | Natural Gas | 8760 | 3-10-003-02 | 40 CFR 63 Subpart HH | 44068.4599 | All | Oil & Gas | All | Glycol Dehy Reboiler Burner | All | Nitrogen Dioxide | All | All
Enterprise Field Services, LLC | 1012 | Val Verde - Sims Mesa Compressor Station | Oil & Gas | O&G-Compressor Station | Rio Arriba | 36.8047 | -107.5503 | Minor | Equipment | 10 | 5 | Glycol Dehy Reboiler Burner | Active | Glycol Dehydrator Reboiler | Enertek | Unknown | Unknown |  | 1993-09-01 11:02 | 0.75 | MM BTU/h | 0.75 | MM BTU/h | 0.75 | MM BTU/h | 0.75 | MM BTU/h | Allowable | Nitrogen Dioxide | 0.4 | tons/y | Uncontrolled |  |  |  | Natural Gas | 8760 | 3-10-003-02 | 40 CFR 63 Subpart HH | 44068.4599 | All | Oil & Gas | All | Glycol Dehy Reboiler Burner | All | Nitrogen Dioxide | All | All
Enterprise Field Services, LLC | 1012 | Val Verde - Sims Mesa Compressor Station | Oil & Gas | O&G-Compressor Station | Rio Arriba | 36.8047 | -107.5503 | Minor | Equipment | 10 | 5 | Glycol Dehy Reboiler Burner | Active | Glycol Dehydrator Reboiler | Enertek | Unknown | Unknown |  | 1993-09-01 11:02 | 0.75 | MM BTU/h | 0.75 | MM BTU/h | 0.75 | MM BTU/h | 0.75 | MM BTU/h | Allowable | Nitrogen Dioxide | 0.1 | lb/h | Uncontrolled |  |  |  | Natural Gas | 8760 | 3-10-003-02 | 40 CFR 63 Subpart HH | 44068.4599 | All | Oil & Gas | All | Glycol Dehy Reboiler Burner | All | Nitrogen Dioxide | All | All
Enterprise Field Services, LLC | 1012 | Val Verde - Sims Mesa Compressor Station | Oil & Gas | O&G-Compressor Station | Rio Arriba | 36.8047 | -107.5503 | Minor | Equipment | 10 | 5 | Glycol Dehy Reboiler Burner | Active | Glycol Dehydrator Reboiler | Enertek | Unknown | Unknown |  | 1993-09-01 11:02 | 0.75 | MM BTU/h | 0.75 | MM BTU/h | 0.75 | MM BTU/h | 0.75 | MM BTU/h | Actual | Nitrogen Dioxide | 0.4 | tons/y | Uncontrolled |  |  |  | Natural Gas | 8760 | 3-10-003-02 | 40 CFR 63 Subpart HH | 44068.4599 | All | Oil & Gas | All | Glycol Dehy Reboiler Burner | All | Nitrogen Dioxide | All | All
Enterprise Field Services, LLC | 1053 | Martinez Canyon Compressor Station | Oil & Gas | O&G-Compressor Station | Rio Arriba | 36.5686 | -107.4649 | Minor | Equipment | 3 | 2 | Glycol Dehy Reboiler Burner | Removed | Removed Glycol Dehydrator Reboiler | TBD | TBD | TBD | [8 empty] | 1 | MM BTU/h | Allowable | Nitrogen Dioxide | 0.1 | lb/h | Uncontrolled |  |  |  | Natural Gas | 8760 | 3-10-002-28 |  | 44068.4599 | All | Oil & Gas | All | Glycol Dehy Reboiler Burner | All | Nitrogen Dioxide | All | All
Enterprise Field Services, LLC | 1053 | Martinez Canyon Compressor Station | Oil & Gas | O&G-Compressor Station | Rio Arriba | 36.5686 | -107.4649 | Minor | Equipment | 3 | 2 | Glycol Dehy Reboiler Burner | Removed | Removed Glycol Dehydrator Reboiler | TBD | TBD | TBD | [8 empty] | 1 | MM BTU/h | Allowable | Nitrogen Dioxide | 0.5 | tons/y | Uncontrolled |  |  |  | Natural Gas | 8760 | 3-10-002-28 |  | 44068.4599 | All | Oil & Gas | All | Glycol Dehy Reboiler Burner | All | Nitrogen Dioxide | All | All
Enterprise Field Services, LLC | 1148 | Chaco Gas Plant | Oil & Gas | O&G-Gas Plant | San Juan | 36.4831 | -108.1197 | Major-Title V | Equipment | 55 | 51a | Glycol Dehy Reboiler Burner | Active | Glycol Dehydrator Reboiler | Flameco | SB38-24B | 0311-517; 0311-516 | 2004-01-01 11:02 | 2004-01-01 11:02 | 5.22 | MM BTU/h | 5.22 | MM BTU/h | 5.22 | MM BTU/h | 5.22 | MM BTU/h | Actual | Nitrogen Dioxide | 2.3 | tons/y |  |  |  |  | Natural Gas | 8760 | 3-10-002-28 | 40 CFR 60 Subpart A / 40 CFR 60 Subpart AA / 40 CFR 60 Subpart KKK / 40 CFR 63 Subpart A / 40 CFR 63 Subpart DDDDD / 40 CFR 63 Subpart HH | 44068.4599 | All | Oil & Gas | All | Glycol Dehy Reboiler Burner | All | Nitrogen Dioxide | All | All
Enterprise Field Services, LLC | 1148 | Chaco Gas Plant | Oil & Gas | O&G-Gas Plant | San Juan | 36.4831 | -108.1197 | Major-Title V | Equipment | 55 | 51a | Glycol Dehy Reboiler Burner | Active | Glycol Dehydrator Reboiler | Flameco | SB38-24B | 0311-517; 0311-516 | 2004-01-01 11:02 | 2004-01-01 11:02 | 5.22 | MM BTU/h | 5.22 | MM BTU/h | 5.22 | MM BTU/h | 5.22 | MM BTU/h | Allowable | Nitrogen Dioxide | 0.6 | lb/h | Uncontrolled |  |  |  | Natural Gas | 8760 | 3-10-002-28 | 40 CFR 60 Subpart A / 40 CFR 60 Subpart AA / 40 CFR 60 Subpart KKK / 40 CFR 63 Subpart A / 40 CFR 63 Subpart DDDDD / 40 CFR 63 Subpart HH | 44068.4599 | All | Oil & Gas | All | Glycol Dehy Reboiler Burner | All | Nitrogen Dioxide | All | All
Enterprise Field Services, LLC | 1148 | Chaco Gas Plant | Oil & Gas | O&G-Gas Plant | San Juan | 36.4831 | -108.1197 | Major-Title V | Equipment | 55 | 51a | Glycol Dehy Reboiler Burner | Active | Glycol Dehydrator Reboiler | Flameco | SB38-24B | 0311-517; 0311-516 | 2004-01-01 11:02 | 2004-01-01 11:02 | 5.22 | MM BTU/h | 5.22 | MM BTU/h | 5.22 | MM BTU/h | 5.22 | MM BTU/h | Allowable | Nitrogen Dioxide | 2.5 | tons/y | Uncontrolled |  |  |  | Natural Gas | 8760 | 3-10-002-28 | 40 CFR 60 Subpart A / 40 CFR 60 Subpart AA / 40 CFR 60 Subpart KKK / 40 CFR 63 Subpart A / 40 CFR 63 Subpart DDDDD / 40 CFR 63 Subpart HH | 44068.4599 | All | Oil & Gas | All | Glycol Dehy Reboiler Burner | All | Nitrogen Dioxide | All | All
Enterprise Field Services, LLC | 1182 | Val Verde Treatment Plant | Oil & Gas | O&G-Gas Plant | San Juan | 36.7297 | -107.9561 | Major-Title V | Equipment | 1 | 28 | Glycol Dehy Reboiler Burner | Active | Glycol Reboiler (Train 8) | T.H. Russel / Eclipse | H8771 | 8771-445 | 1990-01-01 11:02 | 1990-01-01 11:02 | 35 | MM SCF/y | 35 | MM SCF/y | 3.8 | MM BTU/h | 3.8 | MM BTU/h | Allowable | Nitrogen Dioxide | 0.7 | lb/h | Uncontrolled |  |  |  | Natural Gas | 8760 | 3-10-002-28 | 40 CFR 60 Subpart A / 40 CFR 60 Subpart Dc / 40 CFR 63 Subpart A / 40 CFR 63 Subpart DDDDD | 44068.4599 | All | Oil & Gas | All | Glycol Dehy Reboiler Burner | All | Nitrogen Dioxide | All | All
Enterprise Field Services, LLC | 1182 | Val Verde Treatment Plant | Oil & Gas | O&G-Gas Plant | San Juan | 36.7297 | -107.9561 | Major-Title V | Equipment | 1 | 28 | Glycol Dehy Reboiler Burner | Active | Glycol Reboiler (Train 8) | T.H. Russel / Eclipse | H8771 | 8771-445 | 1990-01-01 11:02 | 1990-01-01 11:02 | 35 | MM SCF/y | 35 | MM SCF/y | 3.8 | MM BTU/h | 3.8 | MM BTU/h | Allowable | Nitrogen Dioxide | 3.1 | tons/y | Uncontrolled |  |  |  | Natural Gas | 8760 | 3-10-002-28 | 40 CFR 60 Subpart A / 40 CFR 60 Subpart Dc / 40 CFR 63 Subpart A / 40 CFR 63 Subpart DDDDD | 44068.4599 | All | Oil & Gas | All | Glycol Dehy Reboiler Burner | All | Nitrogen Dioxide | All | All
Enterprise Field Services, LLC | 1182 | Val Verde Treatment Plant | Oil & Gas | O&G-Gas Plant | San Juan | 36.7297 | -107.9561 | Major-Title V | Equipment | 1 | 28 | Glycol Dehy Reboiler Burner | Active | Glycol Reboiler (Train 8) | T.H. Russel / Eclipse | H8771 | 8771-445 | 1990-01-01 11:02 | 1990-01-01 11:02 | 35 | MM SCF/y | 35 | MM SCF/y | 3.8 | MM BTU/h | 3.8 | MM BTU/h | Actual | Nitrogen Dioxide | 3 | tons/y |  |  |  |  | Natural Gas | 8760 | 3-10-002-28 | 40 CFR 60 Subpart A / 40 CFR 60 Subpart Dc / 40 CFR 63 Subpart A / 40 CFR 63 Subpart DDDDD | 44068.4599 | All | Oil & Gas | All | Glycol Dehy Reboiler Burner | All | Nitrogen Dioxide | All | All
Enterprise Field Services, LLC | 1182 | Val Verde Treatment Plant | Oil & Gas | O&G-Gas Plant | San Juan | 36.7297 | -107.9561 | Major-Title V | Equipment | 12 | 9 | Glycol Dehy Reboiler Burner | Active | Glycol Reboiler (Train 4) | T.H. Russel / Eclipse | H4771 | 4771-427 | 1989-01-01 11:02 | 1989-01-01 11:02 | 35 | MM SCF/y | 35 | MM SCF/y | 3.8 | MM BTU/h | 3.8 | MM BTU/h | Actual | Nitrogen Dioxide | 2.2 | tons/y |  |  |  |  | Natural Gas | 8760 | 3-10-002-28 | 40 CFR 63 Subpart A / 40 CFR 63 Subpart DDDDD | 44068.4599 | All | Oil & Gas | All | Glycol Dehy Reboiler Burner | All | Nitrogen Dioxide | All | All
Enterprise Field Services, LLC | 1182 | Val Verde Treatment Plant | Oil & Gas | O&G-Gas Plant | San Juan | 36.7297 | -107.9561 | Major-Title V | Equipment | 12 | 9 | Glycol Dehy Reboiler Burner | Active | Glycol Reboiler (Train 4) | T.H. Russel / Eclipse | H4771 | 4771-427 | 1989-01-01 11:02 | 1989-01-01 11:02 | 35 | MM SCF/y | 35 | MM SCF/y | 3.8 | MM BTU/h | 3.8 | MM BTU/h | Allowable | Nitrogen Dioxide | 3.1 | tons/y | Uncontrolled |  |  |  | Natural Gas | 8760 | 3-10-002-28 | 40 CFR 63 Subpart A / 40 CFR 63 Subpart DDDDD | 44068.4599 | All | Oil & Gas | All | Glycol Dehy Reboiler Burner | All | Nitrogen Dioxide | All | All
Enterprise Field Services, LLC | 1182 | Val Verde Treatment Plant | Oil & Gas | O&G-Gas Plant | San Juan | 36.7297 | -107.9561 | Major-Title V | Equipment | 12 | 9 | Glycol Dehy Reboiler Burner | Active | Glycol Reboiler (Train 4) | T.H. Russel / Eclipse | H4771 | 4771-427 | 1989-01-01 11:02 | 1989-01-01 11:02 | 35 | MM SCF/y | 35 | MM SCF/y | 3.8 | MM BTU/h | 3.8 | MM BTU/h | Allowable | Nitrogen Dioxide | 0.7 | lb/h | Uncontrolled |  |  |  | Natural Gas | 8760 | 3-10-002-28 | 40 CFR 63 Subpart A / 40 CFR 63 Subpart DDDDD | 44068.4599 | All | Oil & Gas | All | Glycol Dehy Reboiler Burner | All | Nitrogen Dioxide | All | All
Enterprise Field Services, LLC | 1182 | Val Verde Treatment Plant | Oil & Gas | O&G-Gas Plant | San Juan | 36.7297 | -107.9561 | Major-Title V | Equipment | 16 | 13 | Glycol Dehy Reboiler Burner | Active | Glycol Reboiler (Train 5) | T.H. Russel / Eclipse | H5771 | 5771-433 | 1989-01-01 11:02 | 1989-01-01 11:02 | 35 | MM SCF/y | 35 | MM SCF/y | 3.8 | MM BTU/h | 3.8 | MM BTU/h | Actual | Nitrogen Dioxide | 2.8 | tons/y |  |  |  |  | Natural Gas | 8760 | 3-10-002-28 | 40 CFR 63 Subpart A / 40 CFR 63 Subpart DDDDD | 44068.4599 | All | Oil & Gas | All | Glycol Dehy Reboiler Burner | All | Nitrogen Dioxide | All | All
Enterprise Field Services, LLC | 1182 | Val Verde Treatment Plant | Oil & Gas | O&G-Gas Plant | San Juan | 36.7297 | -107.9561 | Major-Title V | Equipment | 16 | 13 | Glycol Dehy Reboiler Burner | Active | Glycol Reboiler (Train 5) | T.H. Russel / Eclipse | H5771 | 5771-433 | 1989-01-01 11:02 | 1989-01-01 11:02 | 35 | MM SCF/y | 35 | MM SCF/y | 3.8 | MM BTU/h | 3.8 | MM BTU/h | Allowable | Nitrogen Dioxide | 3.1 | tons/y | Uncontrolled |  |  |  | Natural Gas | 8760 | 3-10-002-28 | 40 CFR 63 Subpart A / 40 CFR 63 Subpart DDDDD | 44068.4599 | All | Oil & Gas | All | Glycol Dehy Reboiler Burner | All | Nitrogen Dioxide | All | All
Enterprise Field Services, LLC | 1182 | Val Verde Treatment Plant | Oil & Gas | O&G-Gas Plant | San Juan | 36.7297 | -107.9561 | Major-Title V | Equipment | 16 | 13 | Glycol Dehy Reboiler Burner | Active | Glycol Reboiler (Train 5) | T.H. Russel / Eclipse | H5771 | 5771-433 | 1989-01-01 11:02 | 1989-01-01 11:02 | 35 | MM SCF/y | 35 | MM SCF/y | 3.8 | MM BTU/h | 3.8 | MM BTU/h | Allowable | Nitrogen Dioxide | 0.7 | lb/h | Uncontrolled |  |  |  | Natural Gas | 8760 | 3-10-002-28 | 40 CFR 63 Subpart A / 40 CFR 63 Subpart DDDDD | 44068.4599 | All | Oil & Gas | All | Glycol Dehy Reboiler Burner | All | Nitrogen Dioxide | All | All
Enterprise Field Services, LLC | 1182 | Val Verde Treatment Plant | Oil & Gas | O&G-Gas Plant | San Juan | 36.7297 | -107.9561 | Major-Title V | Equipment | 20 | 17 | Glycol Dehy Reboiler Burner | Active | Glycol Reboiler (Train 6) | T.H Russel / Eclipse | H6771 | 6771-438 | 1989-01-01 11:02 | 1989-01-01 11:02 | 35 | MM SCF/y | 35 | MM SCF/y | 3.8 | MM BTU/h | 3.8 | MM BTU/h | Actual | Nitrogen Dioxide | 0.3 | tons/y |  |  |  |  | Natural Gas | 8760 | 3-10-002-28 | 40 CFR 63 Subpart A / 40 CFR 63 Subpart DDDDD | 44068.4599 | All | Oil & Gas | All | Glycol Dehy Reboiler Burner | All | Nitrogen Dioxide | All | All
Enterprise Field Services, LLC | 1182 | Val Verde Treatment Plant | Oil & Gas | O&G-Gas Plant | San Juan | 36.7297 | -107.9561 | Major-Title V | Equipment | 20 | 17 | Glycol Dehy Reboiler Burner | Active | Glycol Reboiler (Train 6) | T.H Russel / Eclipse | H6771 | 6771-438 | 1989-01-01 11:02 | 1989-01-01 11:02 | 35 | MM SCF/y | 35 | MM SCF/y | 3.8 | MM BTU/h | 3.8 | MM BTU/h | Allowable | Nitrogen Dioxide | 3.1 | tons/y | Uncontrolled |  |  |  | Natural Gas | 8760 | 3-10-002-28 | 40 CFR 63 Subpart A / 40 CFR 63 Subpart DDDDD | 44068.4599 | All | Oil & Gas | All | Glycol Dehy Reboiler Burner | All | Nitrogen Dioxide | All | All
Enterprise Field Services, LLC | 1182 | Val Verde Treatment Plant | Oil & Gas | O&G-Gas Plant | San Juan | 36.7297 | -107.9561 | Major-Title V | Equipment | 20 | 17 | Glycol Dehy Reboiler Burner | Active | Glycol Reboiler (Train 6) | T.H Russel / Eclipse | H6771 | 6771-438 | 1989-01-01 11:02 | 1989-01-01 11:02 | 35 | MM SCF/y | 35 | MM SCF/y | 3.8 | MM BTU/h | 3.8 | MM BTU/h | Allowable | Nitrogen Dioxide | 0.7 | lb/h | Uncontrolled |  |  |  | Natural Gas | 8760 | 3-10-002-28 | 40 CFR 63 Subpart A / 40 CFR 63 Subpart DDDDD | 44068.4599 | All | Oil & Gas | All | Glycol Dehy Reboiler Burner | All | Nitrogen Dioxide | All | All
Enterprise Field Services, LLC | 1182 | Val Verde Treatment Plant | Oil & Gas | O&G-Gas Plant | San Juan | 36.7297 | -107.9561 | Major-Title V | Equipment | 25 | 22 | Glycol Dehy Reboiler Burner | Active | Glycol Reboiler (Train 7) | T.H. Russel / Eclipse | H7771 | 7771-490 | 1989-01-01 11:02 | 1989-01-01 11:02 | 35 | MM SCF/y | 35 | MM SCF/y | 3.8 | MM BTU/h | 3.8 | MM BTU/h | Actual | Nitrogen Dioxide | 3.1 | tons/y |  |  |  |  | Natural Gas | 8760 | 3-10-002-28 | 40 CFR 60 Subpart A / 40 CFR 60 Subpart Dc / 40 CFR 63 Subpart A / 40 CFR 63 Subpart DDDDD | 44068.4599 | All | Oil & Gas | All | Glycol Dehy Reboiler Burner | All | Nitrogen Dioxide | All | All
Enterprise Field Services, LLC | 1182 | Val Verde Treatment Plant | Oil & Gas | O&G-Gas Plant | San Juan | 36.7297 | -107.9561 | Major-Title V | Equipment | 25 | 22 | Glycol Dehy Reboiler Burner | Active | Glycol Reboiler (Train 7) | T.H. Russel / Eclipse | H7771 | 7771-490 | 1989-01-01 11:02 | 1989-01-01 11:02 | 35 | MM SCF/y | 35 | MM SCF/y | 3.8 | MM BTU/h | 3.8 | MM BTU/h | Allowable | Nitrogen Dioxide | 0.7 | lb/h | Uncontrolled |  |  |  | Natural Gas | 8760 | 3-10-002-28 | 40 CFR 60 Subpart A / 40 CFR 60 Subpart Dc / 40 CFR 63 Subpart A / 40 CFR 63 Subpart DDDDD | 44068.4599 | All | Oil & Gas | All | Glycol Dehy Reboiler Burner | All | Nitrogen Dioxide | All | All
Enterprise Field Services, LLC | 1182 | Val Verde Treatment Plant | Oil & Gas | O&G-Gas Plant | San Juan | 36.7297 | -107.9561 | Major-Title V | Equipment | 25 | 22 | Glycol Dehy Reboiler Burner | Active | Glycol Reboiler (Train 7) | T.H. Russel / Eclipse | H7771 | 7771-490 | 1989-01-01 11:02 | 1989-01-01 11:02 | 35 | MM SCF/y | 35 | MM SCF/y | 3.8 | MM BTU/h | 3.8 | MM BTU/h | Allowable | Nitrogen Dioxide | 3.1 | tons/y | Uncontrolled |  |  |  | Natural Gas | 8760 | 3-10-002-28 | 40 CFR 60 Subpart A / 40 CFR 60 Subpart Dc / 40 CFR 63 Subpart A / 40 CFR 63 Subpart DDDDD | 44068.4599 | All | Oil & Gas | All | Glycol Dehy Reboiler Burner | All | Nitrogen Dioxide | All | All
Enterprise Field Services, LLC | 1250 | Enterprise- Pump Mesa/Negro Canyon Compressor Station | Oil & Gas | O&G-Compressor Station | San Juan | 36.8922 | -107.6436 | Minor | Equipment | 3 | 3 | Glycol Dehy Reboiler Burner | Active | Enertek Glycol Dehydrator Reboiler | Enertek | unknown | not applicable | 1993-01-01 11:02 | 1995-10-30 11:02 | 0.75 | MM BTU/h | 0.75 | MM BTU/h | 0.75 | MM BTU/h | 0.75 | MM BTU/h | Actual | Nitrogen Dioxide | 0.4 | tons/y | Uncontrolled |  |  |  | Natural Gas | 8760 | 3-10-002-28 | 40 CFR 63 Subpart HH | 44068.4599 | All | Oil & Gas | All | Glycol Dehy Reboiler Burner | All | Nitrogen Dioxide | All | All
Enterprise Field Services, LLC | 1250 | Enterprise- Pump Mesa/Negro Canyon Compressor Station | Oil & Gas | O&G-Compressor Station | San Juan | 36.8922 | -107.6436 | Minor | Equipment | 4 | 5 | Glycol Dehy Reboiler Burner | Active | Enertek Glycol Dehydrator Reboiler | Enertek | not applicable | not applicable | 1993-01-01 11:02 | 1995-10-30 11:02 | 0.75 | MM BTU/h | 0.75 | MM BTU/h | 0.75 | MM BTU/h | 0.75 | MM BTU/h | Actual | Nitrogen Dioxide | 0.4 | tons/y | Uncontrolled |  |  |  | Natural Gas | 8760 | 3-10-002-28 |  | 44068.4599 | All | Oil & Gas | All | Glycol Dehy Reboiler Burner | All | Nitrogen Dioxide | All | All
Enterprise Field Services, LLC | 1289 | Arch Rock Compressor Station | Oil & Gas | O&G-Compressor Station | San Juan | 36.8948 | -107.8593 | Minor | Equipment | 4 | 3 | Glycol Dehy Reboiler Burner | Active | Pesco Glycol Reboiler | Pesco | 25MN-2P-MOI | unknown | 1994-11-01 11:02 |  | 0.75 | MM BTU/h | 0.75 | MM BTU/h | 0.75 | MM BTU/h | 0.75 | MM BTU/h | Actual | Nitrogen Dioxide | 0.001 | tons/y |  |  |  |  | Natural Gas | 8760 | 3-10-002-28 | 40 CFR 63 Subpart A / 40 CFR 63 Subpart ZZZZ | 44068.4599 | All | Oil & Gas | All | Glycol Dehy Reboiler Burner | All | Nitrogen Dioxide | All | All
Enterprise Field Services, LLC | 1289 | Arch Rock Compressor Station | Oil & Gas | O&G-Compressor Station | San Juan | 36.8948 | -107.8593 | Minor | Equipment | 6 | 5 | Glycol Dehy Reboiler Burner | Active | Enerek Glycol Reboiler | Enerek | J2P-1M-10110 | unknown | 1996-06-01 11:02 |  | 0.07 | MM BTU/h | 0.07 | MM BTU/h | 0.07 | MM BTU/h | 0.07 | MM BTU/h | Actual | Nitrogen Dioxide | 0.001 | tons/y |  |  |  |  | Natural Gas | 8760 | 3-10-002-28 |  | 44068.4599 | All | Oil & Gas | All | Glycol Dehy Reboiler Burner | All | Nitrogen Dioxide | All | All
Enterprise Field Services, LLC | 1315 | Buena Vista Booster Station | Oil & Gas | O&G-Compressor Station | San Juan | 36.8173 | -107.7299 | Minor | Equipment | 7 | 3 | Glycol Dehy Reboiler Burner | Active | Glycol Reboiler | Dickson & Tryer | Unknown | 9512-630 | 1996-05-15 11:02 | 2001-11-16 11:02 | 1127.5 | SCF/min |  |  | 2.3 | MM BTU/h | 2.3 | MM BTU/h | Allowable | Nitrogen Dioxide | 1.2 | tons/y | Uncontrolled |  |  |  | Natural Gas | 8760 | 3-10-003-02 |  | 44068.4599 | All | Oil & Gas | All | Glycol Dehy Reboiler Burner | All | Nitrogen Dioxide | All | All
Enterprise Field Services, LLC | 1315 | Buena Vista Booster Station | Oil & Gas | O&G-Compressor Station | San Juan | 36.8173 | -107.7299 | Minor | Equipment | 7 | 3 | Glycol Dehy Reboiler Burner | Active | Glycol Reboiler | Dickson & Tryer | Unknown | 9512-630 | 1996-05-15 11:02 | 2001-11-16 11:02 | 1127.5 | SCF/min |  |  | 2.3 | MM BTU/h | 2.3 | MM BTU/h | Actual | Nitrogen Dioxide | 1.2 | tons/y |  |  |  |  | Natural Gas | 8760 | 3-10-003-02 |  | 44068.4599 | All | Oil & Gas | All | Glycol Dehy Reboiler Burner | All | Nitrogen Dioxide | All | All
Enterprise Field Services, LLC | 1315 | Buena Vista Booster Station | Oil & Gas | O&G-Compressor Station | San Juan | 36.8173 | -107.7299 | Minor | Equipment | 7 | 3 | Glycol Dehy Reboiler Burner | Active | Glycol Reboiler | Dickson & Tryer | Unknown | 9512-630 | 1996-05-15 11:02 | 2001-11-16 11:02 | 1127.5 | SCF/min |  |  | 2.3 | MM BTU/h | 2.3 | MM BTU/h | Allowable | Nitrogen Dioxide | 0.26 | lb/h | Uncontrolled |  |  |  | Natural Gas | 8760 | 3-10-003-02 |  | 44068.4599 | All | Oil & Gas | All | Glycol Dehy Reboiler Burner | All | Nitrogen Dioxide | All | All
Enterprise Field Services, LLC | 1315 | Buena Vista Booster Station | Oil & Gas | O&G-Compressor Station | San Juan | 36.8173 | -107.7299 | Minor | Equipment | 8 | 4 | Glycol Dehy Reboiler Burner | Active | Glycol Reboiler | Dickson & Tryer | Unknown | 9512-329 | 1996-05-15 11:02 | 2001-11-16 11:02 | 1127.5 | SCF/min |  |  | 2.3 | MM BTU/h | 2.3 | MM BTU/h | Actual | Nitrogen Dioxide | 1.2 | tons/y |  |  |  |  | Natural Gas | 8760 | 3-10-003-02 |  | 44068.4599 | All | Oil & Gas | All | Glycol Dehy Reboiler Burner | All | Nitrogen Dioxide | All | All
Enterprise Field Services, LLC | 1315 | Buena Vista Booster Station | Oil & Gas | O&G-Compressor Station | San Juan | 36.8173 | -107.7299 | Minor | Equipment | 8 | 4 | Glycol Dehy Reboiler Burner | Active | Glycol Reboiler | Dickson & Tryer | Unknown | 9512-329 | 1996-05-15 11:02 | 2001-11-16 11:02 | 1127.5 | SCF/min |  |  | 2.3 | MM BTU/h | 2.3 | MM BTU/h | Allowable | Nitrogen Dioxide | 0.26 | lb/h | Uncontrolled |  |  |  | Natural Gas | 8760 | 3-10-003-02 |  | 44068.4599 | All | Oil & Gas | All | Glycol Dehy Reboiler Burner | All | Nitrogen Dioxide | All | All
Enterprise Field Services, LLC | 1315 | Buena Vista Booster Station | Oil & Gas | O&G-Compressor Station | San Juan | 36.8173 | -107.7299 | Minor | Equipment | 8 | 4 | Glycol Dehy Reboiler Burner | Active | Glycol Reboiler | Dickson & Tryer | Unknown | 9512-329 | 1996-05-15 11:02 | 2001-11-16 11:02 | 1127.5 | SCF/min |  |  | 2.3 | MM BTU/h | 2.3 | MM BTU/h | Allowable | Nitrogen Dioxide | 0.26 | lb/y | Uncontrolled |  |  |  | Natural Gas | 8760 | 3-10-003-02 |  | 44068.4599 | All | Oil & Gas | All | Glycol Dehy Reboiler Burner | All | Nitrogen Dioxide | All | All
Enterprise Field Services, LLC | 1315 | Buena Vista Booster Station | Oil & Gas | O&G-Compressor Station | San Juan | 36.8173 | -107.7299 | Minor | Equipment | 8 | 4 | Glycol Dehy Reboiler Burner | Active | Glycol Reboiler | Dickson & Tryer | Unknown | 9512-329 | 1996-05-15 11:02 | 2001-11-16 11:02 | 1127.5 | SCF/min |  |  | 2.3 | MM BTU/h | 2.3 | MM BTU/h | Allowable | Nitrogen Dioxide | 1.2 | tons/y | Uncontrolled |  |  |  | Natural Gas | 8760 | 3-10-003-02 |  | 44068.4599 | All | Oil & Gas | All | Glycol Dehy Reboiler Burner | All | Nitrogen Dioxide | All | All
Enterprise Field Services, LLC | 26896 | Chaparral Gas Plant | Oil & Gas | O&G-Gas Plant | Eddy | 32.6542 | -103.8949 | Major-Title V | Equipment | 5 | DEHY-1a reboiler | Glycol Dehy Reboiler Burner | Active | Glycol Dehydrator Reboiler | Hanover | Not reported | 3418 | 2006-02-01 11:02 | 2009-05-01 11:02 | 2 | MM BTU/h | 2 | MM BTU/h | 2 | MM BTU/h | 2 | MM BTU/h | Potential | Nitrogen Dioxide | 0.32 | lb/h | Uncontrolled |  |  |  | Natural Gas | 8760 | 3-10-003-02 | 40 CFR 63 Subpart A / 40 CFR 63 Subpart HH / 40 CFR 63 Subpart ZZZZ / 40 CFR 64 CAM | 44068.4599 | All | Oil & Gas | All | Glycol Dehy Reboiler Burner | All | Nitrogen Dioxide | All | All
Enterprise Field Services, LLC | 26896 | Chaparral Gas Plant | Oil & Gas | O&G-Gas Plant | Eddy | 32.6542 | -103.8949 | Major-Title V | Equipment | 5 | DEHY-1a reboiler | Glycol Dehy Reboiler Burner | Active | Glycol Dehydrator Reboiler | Hanover | Not reported | 3418 | 2006-02-01 11:02 | 2009-05-01 11:02 | 2 | MM BTU/h | 2 | MM BTU/h | 2 | MM BTU/h | 2 | MM BTU/h | Allowable | Nitrogen Dioxide | 0.92 | tons/y | Uncontrolled |  |  |  | Natural Gas | 8760 | 3-10-003-02 | 40 CFR 63 Subpart A / 40 CFR 63 Subpart HH / 40 CFR 63 Subpart ZZZZ / 40 CFR 64 CAM | 44068.4599 | All | Oil & Gas | All | Glycol Dehy Reboiler Burner | All | Nitrogen Dioxide | All | All
Enterprise Field Services, LLC | 26896 | Chaparral Gas Plant | Oil & Gas | O&G-Gas Plant | Eddy | 32.6542 | -103.8949 | Major-Title V | Equipment | 5 | DEHY-1a reboiler | Glycol Dehy Reboiler Burner | Active | Glycol Dehydrator Reboiler | Hanover | Not reported | 3418 | 2006-02-01 11:02 | 2009-05-01 11:02 | 2 | MM BTU/h | 2 | MM BTU/h | 2 | MM BTU/h | 2 | MM BTU/h | Allowable | Nitrogen Dioxide | 0.21 | lb/h | Uncontrolled |  |  |  | Natural Gas | 8760 | 3-10-003-02 | 40 CFR 63 Subpart A / 40 CFR 63 Subpart HH / 40 CFR 63 Subpart ZZZZ / 40 CFR 64 CAM | 44068.4599 | All | Oil & Gas | All | Glycol Dehy Reboiler Burner | All | Nitrogen Dioxide | All | All
Enterprise Field Services, LLC | 26896 | Chaparral Gas Plant | Oil & Gas | O&G-Gas Plant | Eddy | 32.6542 | -103.8949 | Major-Title V | Equipment | 5 | DEHY-1a reboiler | Glycol Dehy Reboiler Burner | Active | Glycol Dehydrator Reboiler | Hanover | Not reported | 3418 | 2006-02-01 11:02 | 2009-05-01 11:02 | 2 | MM BTU/h | 2 | MM BTU/h | 2 | MM BTU/h | 2 | MM BTU/h | Actual | Nitrogen Dioxide | 0.2 | tons/y |  |  |  |  | Natural Gas | 8760 | 3-10-003-02 | 40 CFR 63 Subpart A / 40 CFR 63 Subpart HH / 40 CFR 63 Subpart ZZZZ / 40 CFR 64 CAM | 44068.4599 | All | Oil & Gas | All | Glycol Dehy Reboiler Burner | All | Nitrogen Dioxide | All | All
Enterprise Field Services, LLC | 26896 | Chaparral Gas Plant | Oil & Gas | O&G-Gas Plant | Eddy | 32.6542 | -103.8949 | Major-Title V | Equipment | 24 | DEHY-2a reboiler | Glycol Dehy Reboiler Burner | Active | Glycol Dehydrator Reboiler | Flame Co | Not reported | 1310-72K | 2014-01-01 11:02 | 2014-01-01 11:02 | 1 | MM BTU/h | 1 | MM BTU/h | 1 | MM BTU/h | 1 | MM BTU/h | Allowable | Nitrogen Dioxide | 0.1 | lb/h | Uncontrolled |  |  |  | Natural Gas | 8760 | 3-10-003-02 | 40 CFR 60 Subpart A / 40 CFR 60 Subpart OOOO / 40 CFR 63 Subpart A / 40 CFR 63 Subpart HH / 40 CFR 63 Subpart ZZZZ / 40 CFR 64 CAM | 44068.4599 | All | Oil & Gas | All | Glycol Dehy Reboiler Burner | All | Nitrogen Dioxide | All | All
Enterprise Field Services, LLC | 26896 | Chaparral Gas Plant | Oil & Gas | O&G-Gas Plant | Eddy | 32.6542 | -103.8949 | Major-Title V | Equipment | 24 | DEHY-2a reboiler | Glycol Dehy Reboiler Burner | Active | Glycol Dehydrator Reboiler | Flame Co | Not reported | 1310-72K | 2014-01-01 11:02 | 2014-01-01 11:02 | 1 | MM BTU/h | 1 | MM BTU/h | 1 | MM BTU/h | 1 | MM BTU/h | Actual | Nitrogen Dioxide | 0.4 | tons/y |  |  |  |  | Natural Gas | 8760 | 3-10-003-02 | 40 CFR 60 Subpart A / 40 CFR 60 Subpart OOOO / 40 CFR 63 Subpart A / 40 CFR 63 Subpart HH / 40 CFR 63 Subpart ZZZZ / 40 CFR 64 CAM | 44068.4599 | All | Oil & Gas | All | Glycol Dehy Reboiler Burner | All | Nitrogen Dioxide | All | All
Enterprise Field Services, LLC | 26896 | Chaparral Gas Plant | Oil & Gas | O&G-Gas Plant | Eddy | 32.6542 | -103.8949 | Major-Title V | Equipment | 24 | DEHY-2a reboiler | Glycol Dehy Reboiler Burner | Active | Glycol Dehydrator Reboiler | Flame Co | Not reported | 1310-72K | 2014-01-01 11:02 | 2014-01-01 11:02 | 1 | MM BTU/h | 1 | MM BTU/h | 1 | MM BTU/h | 1 | MM BTU/h | Allowable | Nitrogen Dioxide | 0.5 | tons/y | Uncontrolled |  |  |  | Natural Gas | 8760 | 3-10-003-02 | 40 CFR 60 Subpart A / 40 CFR 60 Subpart OOOO / 40 CFR 63 Subpart A / 40 CFR 63 Subpart HH / 40 CFR 63 Subpart ZZZZ / 40 CFR 64 CAM | 44068.4599 | All | Oil & Gas | All | Glycol Dehy Reboiler Burner | All | Nitrogen Dioxide | All | All
Enterprise Field Services, LLC | 26896 | Chaparral Gas Plant | Oil & Gas | O&G-Gas Plant | Eddy | 32.6542 | -103.8949 | Major-Title V | Equipment | 24 | DEHY-2a reboiler | Glycol Dehy Reboiler Burner | Active | Glycol Dehydrator Reboiler | Flame Co | Not reported | 1310-72K | 2014-01-01 11:02 | 2014-01-01 11:02 | 1 | MM BTU/h | 1 | MM BTU/h | 1 | MM BTU/h | 1 | MM BTU/h | Potential | Nitrogen Dioxide | 0.1 | lb/h | Uncontrolled |  |  |  | Natural Gas | 8760 | 3-10-003-02 | 40 CFR 60 Subpart A / 40 CFR 60 Subpart OOOO / 40 CFR 63 Subpart A / 40 CFR 63 Subpart HH / 40 CFR 63 Subpart ZZZZ / 40 CFR 64 CAM | 44068.4599 | All | Oil & Gas | All | Glycol Dehy Reboiler Burner | All | Nitrogen Dioxide | All | All
Enterprise Field Services, LLC | 26896 | Chaparral Gas Plant | Oil & Gas | O&G-Gas Plant | Eddy | 32.6542 | -103.8949 | Major-Title V | Equipment | 24 | DEHY-2a reboiler | Glycol Dehy Reboiler Burner | Active | Glycol Dehydrator Reboiler | Flame Co | Not reported | 1310-72K | 2014-01-01 11:02 | 2014-01-01 11:02 | 1 | MM BTU/h | 1 | MM BTU/h | 1 | MM BTU/h | 1 | MM BTU/h | Potential | Nitrogen Dioxide | 0.5 | tons/y | Uncontrolled |  |  |  | Natural Gas | 8760 | 3-10-003-02 | 40 CFR 60 Subpart A / 40 CFR 60 Subpart OOOO / 40 CFR 63 Subpart A / 40 CFR 63 Subpart HH / 40 CFR 63 Subpart ZZZZ / 40 CFR 64 CAM | 44068.4599 | All | Oil & Gas | All | Glycol Dehy Reboiler Burner | All | Nitrogen Dioxide | All | All
Enterprise Field Services, LLC | 35289 | Enterprise - Oxy Sand Dunes South Compressor Station | Oil & Gas | O&G-Compressor Station | Eddy | 32.2184 | -103.817 | Minor | Equipment | 17 | HTR-1 | Glycol Dehy Reboiler Burner | Active | Glycol Dehy Reboiler | TBD |  | TBD | 2017-01-01 11:02 | 2017-01-01 11:02 |  |  |  |  | 1 | MM BTU/h | 1 | MM BTU/h | Allowable | Nitrogen Dioxide | 0.1 | lb/h |  |  |  |  | Natural Gas | 8760 | 3-10-003-02 |  | 44068.4599 | All | Oil & Gas | All | Glycol Dehy Reboiler Burner | All | Nitrogen Dioxide | All | All
Enterprise Field Services, LLC | 35289 | Enterprise - Oxy Sand Dunes South Compressor Station | Oil & Gas | O&G-Compressor Station | Eddy | 32.2184 | -103.817 | Minor | Equipment | 17 | HTR-1 | Glycol Dehy Reboiler Burner | Active | Glycol Dehy Reboiler | TBD |  | TBD | 2017-01-01 11:02 | 2017-01-01 11:02 |  |  |  |  | 1 | MM BTU/h | 1 | MM BTU/h | Allowable | Nitrogen Dioxide | 0.5 | tons/y |  |  |  |  | Natural Gas | 8760 | 3-10-003-02 |  | 44068.4599 | All | Oil & Gas | All | Glycol Dehy Reboiler Burner | All | Nitrogen Dioxide | All | All
Enterprise Field Services, LLC | 36430 | Enterprise - Devon Cotton Draw Compressor Station | Oil & Gas | O&G-Compressor Station | Eddy | 32.1566 | -103.737 | Synthetic Minor | Equipment | 5 | HTR-1 | Glycol Dehy Reboiler Burner | Active | 1.0 MMBtu/hr Glycol Reboiler | Flameco | SB28-16 | 1506630 | 2015-01-01 11:02 | [5 empty] | 1 | MM BTU/h | 1 | MM BTU/h | Allowable | Nitrogen Dioxide | 0.1 | lb/h | Uncontrolled |  |  |  | Natural Gas | 8760 | 3-10-002-28 |  | 44068.4599 | All | Oil & Gas | All | Glycol Dehy Reboiler Burner | All | Nitrogen Dioxide | All | All
Enterprise Field Services, LLC | 36430 | Enterprise - Devon Cotton Draw Compressor Station | Oil & Gas | O&G-Compressor Station | Eddy | 32.1566 | -103.737 | Synthetic Minor | Equipment | 5 | HTR-1 | Glycol Dehy Reboiler Burner | Active | 1.0 MMBtu/hr Glycol Reboiler | Flameco | SB28-16 | 1506630 | 2015-01-01 11:02 | [5 empty] | 1 | MM BTU/h | 1 | MM BTU/h | Allowable | Nitrogen Dioxide | 0.43 | tons/y | Uncontrolled |  |  |  | Natural Gas | 8760 | 3-10-002-28 |  | 44068.4599 | All | Oil & Gas | All | Glycol Dehy Reboiler Burner | All | Nitrogen Dioxide | All | All
Enterprise Field Services, LLC | 38646 | Enterprise - Oxy Sand Dunes Central Compressor Station | Oil & Gas | O&G-Compressor Station | Eddy | 32.2497 | -103.8009 | Minor | Equipment | 9 | HTR-1 | Glycol Dehy Reboiler Burner | Active | Dehydrator Reboiler | TBD | TBD | TBD | 2018-01-01 11:02 | 2018-02-01 11:02 |  |  |  |  | 0.13 | MM BTU/h | 0.13 | MM BTU/h | Allowable | Nitrogen Dioxide | 0.07 | tons/y | Uncontrolled |  |  |  | Natural Gas | 8760 | 3-10-002-28 |  | 44068.4599 | All | Oil & Gas | All | Glycol Dehy Reboiler Burner | All | Nitrogen Dioxide | All | All
Enterprise Field Services, LLC | 38646 | Enterprise - Oxy Sand Dunes Central Compressor Station | Oil & Gas | O&G-Compressor Station | Eddy | 32.2497 | -103.8009 | Minor | Equipment | 9 | HTR-1 | Glycol Dehy Reboiler Burner | Active | Dehydrator Reboiler | TBD | TBD | TBD | 2018-01-01 11:02 | 2018-02-01 11:02 |  |  |  |  | 0.13 | MM BTU/h | 0.13 | MM BTU/h | Allowable | Nitrogen Dioxide | 0.016 | lb/h | Uncontrolled |  |  |  | Natural Gas | 8760 | 3-10-002-28 |  | 44068.4599 | All | Oil & Gas | All | Glycol Dehy Reboiler Burner | All | Nitrogen Dioxide | All | All
Frontier Field Services LLC | 191 | Durango Midstream - Empire Abo Gas Plant - CS | Oil & Gas | O&G-Gas Plant | Eddy | 32.7761 | -104.2597 | Major-Title V | Equipment | 63 | REB1 | Glycol Dehy Reboiler Burner | Active | Dehydrator Reboiler | Exterran | Not applicable | Not applicable | 2015-01-01 11:02 | 2015-01-01 11:02 | 1.5 | MM BTU/h | 1.5 | MM BTU/h | 1.5 | MM BTU/h | 1.5 | MM BTU/h | Actual | Nitrogen Dioxide | 0.644 | tons/y |  |  |  |  | Natural Gas | 8760 | 3-10-002-28 | 40 CFR 63 Subpart HH | 44068.4599 | All | Oil & Gas | All | Glycol Dehy Reboiler Burner | All | Nitrogen Dioxide | All | All
Frontier Field Services LLC | 31815 | Frontier - Coyote Compressor Station | Oil & Gas | O&G-Compressor Station | Eddy | 32.7894 | -104.1594 | Minor | Equipment | 24 | REB-1 | Glycol Dehy Reboiler Burner | Active | Dehydrator Reboiler | NA | NA | NA | [6 empty] | 1.4 | MM BTU/h | 1.4 | MM BTU/h | Allowable | Nitrogen Dioxide | 0.013 | lb/h | Uncontrolled |  |  |  | Natural Gas | 8760 | 3-10-002-28 |  | 44068.4599 | All | Oil & Gas | All | Glycol Dehy Reboiler Burner | All | Nitrogen Dioxide | All | All
Frontier Field Services LLC | 31815 | Frontier - Coyote Compressor Station | Oil & Gas | O&G-Compressor Station | Eddy | 32.7894 | -104.1594 | Minor | Equipment | 24 | REB-1 | Glycol Dehy Reboiler Burner | Active | Dehydrator Reboiler | NA | NA | NA | [6 empty] | 1.4 | MM BTU/h | 1.4 | MM BTU/h | Allowable | Nitrogen Dioxide | 0.56 | tons/y | Uncontrolled |  |  |  | Natural Gas | 8760 | 3-10-002-28 |  | 44068.4599 | All | Oil & Gas | All | Glycol Dehy Reboiler Burner | All | Nitrogen Dioxide | All | All
Harvest Four Corners LLC | 990 | Harvest - Dogie Canyon Compressor Station | Oil & Gas | O&G-Compressor Station | Rio Arriba | 36.434 | -107.4799 | Major-Title V | Equipment | 12 | 6b | Glycol Dehy Reboiler Burner | Active | TEG Dehydrator Reboiler | Enertek | Unknown | 43641 | 1971-12-31 11:02 | 1971-12-31 11:02 |  |  | 1 | MM BTU/h |  |  | 1 | MM BTU/h | Actual | Nitrogen Dioxide | 0.7 | tons/y |  |  |  |  | Natural Gas | 8760 | 3-10-002-28 |  | 44068.4599 | All | Oil & Gas | All | Glycol Dehy Reboiler Burner | All | Nitrogen Dioxide | All | All
Harvest Four Corners LLC | 990 | Harvest - Dogie Canyon Compressor Station | Oil & Gas | O&G-Compressor Station | Rio Arriba | 36.434 | -107.4799 | Major-Title V | Equipment | 12 | 6b | Glycol Dehy Reboiler Burner | Active | TEG Dehydrator Reboiler | Enertek | Unknown | 43641 | 1971-12-31 11:02 | 1971-12-31 11:02 |  |  | 1 | MM BTU/h |  |  | 1 | MM BTU/h | Potential | Nitrogen Dioxide | 0.5 | tons/y | Uncontrolled |  |  |  | Natural Gas | 8760 | 3-10-002-28 |  | 44068.4599 | All | Oil & Gas | All | Glycol Dehy Reboiler Burner | All | Nitrogen Dioxide | All | All
Harvest Four Corners LLC | 998 | Harvest - 30-5 CDP Compressor Station | Oil & Gas | O&G-Compressor Station | Rio Arriba | 36.8116 | -107.4024 | Major-Title V | Equipment | 24 | 20b | Glycol Dehy Reboiler Burner | Removed | Glycol Reboiler-Removed | Entertek | J2P12M11109 | unknown | [10 empty] | Actual | Nitrogen Dioxide | 0.2 | tons/y | [5 empty] | 8760 | 3-10-002-28 |  | 44068.4599 | All | Oil & Gas | All | Glycol Dehy Reboiler Burner | All | Nitrogen Dioxide | All | All
Harvest Four Corners LLC | 998 | Harvest - 30-5 CDP Compressor Station | Oil & Gas | O&G-Compressor Station | Rio Arriba | 36.8116 | -107.4024 | Major-Title V | Equipment | 88 | 14b | Glycol Dehy Reboiler Burner | Active | Glycol Reboiler | Enertek | J2P12M749 | 41780 | 1992-04-01 11:02 | 1992-04-01 11:02 | 429 | ft^3/h | 429 | ft^3/h | 1.1 | MM BTU/h | 429 | ft^3/h | Actual | Nitrogen Dioxide | 0.2 | tons/y |  |  |  |  | Natural Gas | 8760 | 3-10-002-28 |  | 44068.4599 | All | Oil & Gas | All | Glycol Dehy Reboiler Burner | All | Nitrogen Dioxide | All | All
Harvest Four Corners LLC | 1006 | Harvest - 31-6 CDP Compressor Station | Oil & Gas | O&G-Compressor Station | Rio Arriba | 36.8361 | -107.42 | Major-Title V | Equipment | 29 | 20b | Glycol Dehy Reboiler Burner | Active | Dehydrator Reboiler | Enerek | J2P12M749 | 41747 | 1993-01-01 11:02 | 1993-01-01 11:02 | 429 | ft^3/h | 429 | ft^3/h | 429 | ft^3/h | 429 | ft^3/h | Actual | Nitrogen Dioxide | 0.2 | tons/y |  |  |  |  | Natural Gas | 8760 | 3-10-002-28 | 40 CFR 63 Subpart A / 40 CFR 63 Subpart HH | 44068.4599 | All | Oil & Gas | All | Glycol Dehy Reboiler Burner | All | Nitrogen Dioxide | All | All
Harvest Four Corners LLC | 1006 | Harvest - 31-6 CDP Compressor Station | Oil & Gas | O&G-Compressor Station | Rio Arriba | 36.8361 | -107.42 | Major-Title V | Equipment | 33 | 18b | Glycol Dehy Reboiler Burner | Active | Dehydrator Reboiler | Enerek | J2P12M749 | 41733 | 1992-01-01 11:02 | 1992-01-01 11:02 | 429 | ft^3/h | 429 | ft^3/h | 429 | ft^3/h | 429 | ft^3/h | Actual | Nitrogen Dioxide | 0.2 | tons/y |  |  |  |  | Natural Gas | 8760 | 3-10-002-28 | 40 CFR 63 Subpart A / 40 CFR 63 Subpart HH | 44068.4599 | All | Oil & Gas | All | Glycol Dehy Reboiler Burner | All | Nitrogen Dioxide | All | All
Harvest Four Corners LLC | 1006 | Harvest - 31-6 CDP Compressor Station | Oil & Gas | O&G-Compressor Station | Rio Arriba | 36.8361 | -107.42 | Major-Title V | Equipment | 41 | 22b | Glycol Dehy Reboiler Burner | Active | Dehydrator Reboiler | Enerek | J2P12M749 | 43250 | 1992-01-01 11:02 | 1992-01-01 11:02 | 429 | ft^3/h | 429 | ft^3/h | 429 | ft^3/h | 429 | ft^3/h | Actual | Nitrogen Dioxide | 0.1 | tons/y |  |  |  |  | Natural Gas | 8760 | 3-10-002-28 | 40 CFR 63 Subpart A / 40 CFR 63 Subpart HH | 44068.4599 | All | Oil & Gas | All | Glycol Dehy Reboiler Burner | All | Nitrogen Dioxide | All | All
Harvest Four Corners LLC | 1006 | Harvest - 31-6 CDP Compressor Station | Oil & Gas | O&G-Compressor Station | Rio Arriba | 36.8361 | -107.42 | Major-Title V | Equipment | 45 | 31b | Glycol Dehy Reboiler Burner | Active | Dehydrator Reboiler | Enerek | J2P12M749 | 42857 | 2004-01-01 11:02 | 2004-12-17 11:02 | 0.4 | MM BTU/h | 0.4 | MM BTU/h | 429 | SCF/h | 429 | SCF/h | Actual | Nitrogen Dioxide | 0.4 | tons/y |  |  |  |  | Natural Gas | 8760 | 3-10-002-28 | 40 CFR 63 Subpart A / 40 CFR 63 Subpart HH | 44068.4599 | All | Oil & Gas | All | Glycol Dehy Reboiler Burner | All | Nitrogen Dioxide | All | All
Harvest Four Corners LLC | 1007 | Harvest - 29-6 No2 Central Delivery Point | Oil & Gas | O&G-Compressor Station | Rio Arriba | 36.7453 | -107.4456 | Major-Title V | Equipment | 34 | 16b | Glycol Dehy Reboiler Burner | Active | Dehydrator Reboiler | Enertek | J2P12M749 | 41998 | 1992-01-01 11:02 | 1992-01-01 11:02 | 1.1 | MM BTU/h | 1.1 | MM BTU/h | 1.1 | MM BTU/h | 1.1 | MM BTU/h | Allowable | Nitrogen Dioxide | 0.19 | tons/y | Uncontrolled |  |  |  | Natural Gas | 8760 | 3-10-003-02 |  | 44068.4599 | All | Oil & Gas | All | Glycol Dehy Reboiler Burner | All | Nitrogen Dioxide | All | All
Harvest Four Corners LLC | 1007 | Harvest - 29-6 No2 Central Delivery Point | Oil & Gas | O&G-Compressor Station | Rio Arriba | 36.7453 | -107.4456 | Major-Title V | Equipment | 34 | 16b | Glycol Dehy Reboiler Burner | Active | Dehydrator Reboiler | Enertek | J2P12M749 | 41998 | 1992-01-01 11:02 | 1992-01-01 11:02 | 1.1 | MM BTU/h | 1.1 | MM BTU/h | 1.1 | MM BTU/h | 1.1 | MM BTU/h | Actual | Nitrogen Dioxide | 0.2 | tons/y |  |  |  |  | Natural Gas | 8760 | 3-10-003-02 |  | 44068.4599 | All | Oil & Gas | All | Glycol Dehy Reboiler Burner | All | Nitrogen Dioxide | All | All
Harvest Four Corners LLC | 1007 | Harvest - 29-6 No2 Central Delivery Point | Oil & Gas | O&G-Compressor Station | Rio Arriba | 36.7453 | -107.4456 | Major-Title V | Equipment | 35 | 17b | Glycol Dehy Reboiler Burner | Active | Dehydrator Reboiler | Enertek | J2P12M749 | 41675 | 1992-01-01 11:02 | 1992-01-01 11:02 | 1.1 | MM BTU/h | 1.1 | MM BTU/h | 1.1 | MM BTU/h | 1.1 | MM BTU/h | Allowable | Nitrogen Dioxide | 0.19 | tons/y | Uncontrolled |  |  |  | Natural Gas | 8760 | 3-10-003-02 |  | 44068.4599 | All | Oil & Gas | All | Glycol Dehy Reboiler Burner | All | Nitrogen Dioxide | All | All
Harvest Four Corners LLC | 1007 | Harvest - 29-6 No2 Central Delivery Point | Oil & Gas | O&G-Compressor Station | Rio Arriba | 36.7453 | -107.4456 | Major-Title V | Equipment | 37 | 019b | Glycol Dehy Reboiler Burner | Removed | Removed - Dehydrator Reboiler | Enertek | J2P12M749 | unknown |  | 1993-07-01 11:02 | 12 | MM SCF | 12 | MM SCF |  |  | 3.76 | MM SCF | Allowable | Nitrogen Dioxide | 0.19 | tons/y | Uncontrolled |  |  |  | Natural Gas |  | 3-10-003-01 |  | 44068.4599 | All | Oil & Gas | All | Glycol Dehy Reboiler Burner | All | Nitrogen Dioxide | All | All
Harvest Four Corners LLC | 1007 | Harvest - 29-6 No2 Central Delivery Point | Oil & Gas | O&G-Compressor Station | Rio Arriba | 36.7453 | -107.4456 | Major-Title V | Equipment | 37 | 019b | Glycol Dehy Reboiler Burner | Removed | Removed - Dehydrator Reboiler | Enertek | J2P12M749 | unknown |  | 1993-07-01 11:02 | 12 | MM SCF | 12 | MM SCF |  |  | 3.76 | MM SCF | Allowable | Nitrogen Dioxide | 0.04 | lb/h | Uncontrolled |  |  |  | Natural Gas |  | 3-10-003-01 |  | 44068.4599 | All | Oil & Gas | All | Glycol Dehy Reboiler Burner | All | Nitrogen Dioxide | All | All
Harvest Four Corners LLC | 1007 | Harvest - 29-6 No2 Central Delivery Point | Oil & Gas | O&G-Compressor Station | Rio Arriba | 36.7453 | -107.4456 | Major-Title V | Equipment | 37 | 019b | Glycol Dehy Reboiler Burner | Removed | Removed - Dehydrator Reboiler | Enertek | J2P12M749 | unknown |  | 1993-07-01 11:02 | 12 | MM SCF | 12 | MM SCF |  |  | 3.76 | MM SCF | Actual | Nitrogen Dioxide | 0.09 | tons/y |  |  |  |  | Natural Gas |  | 3-10-003-01 |  | 44068.4599 | All | Oil & Gas | All | Glycol Dehy Reboiler Burner | All | Nitrogen Dioxide | All | All
Harvest Four Corners LLC | 1007 | Harvest - 29-6 No2 Central Delivery Point | Oil & Gas | O&G-Compressor Station | Rio Arriba | 36.7453 | -107.4456 | Major-Title V | Equipment | 39 | 021b | Glycol Dehy Reboiler Burner | Removed | Removed - Dehydrator Reboiler | Enertek | J2P12M749 | unknown |  | 1994-07-01 11:02 | 12 | MM SCF | 12 | MM SCF |  |  | 3.76 | MM SCF | Actual | Nitrogen Dioxide | 0.09 | tons/y |  |  |  |  | Natural Gas |  | 3-10-003-01 |  | 44068.4599 | All | Oil & Gas | All | Glycol Dehy Reboiler Burner | All | Nitrogen Dioxide | All | All
Harvest Four Corners LLC | 1009 | Carracas CDP Compressor Station | Oil & Gas | O&G-Compressor Station | Rio Arriba | 36.9387 | -107.3541 | Major-Title V | Equipment | 22 | 009B | Glycol Dehy Reboiler Burner | Active | Moneyhun Glycol Dehydrator Reboiler | Moneyhun | Not applicable | 39045 | 2009-10-29 11:02 | 2009-10-29 11:02 | 1.48 | MM BTU/h | 1.48 | MM BTU/h | 1.48 | MM BTU/h | 1.48 | MM BTU/h | Actual | Nitrogen Dioxide | 0.2 | tons/y |  |  |  |  | Natural Gas | 8760 | 3-10-002-28 | 40 CFR 63 Subpart A / 40 CFR 63 Subpart HH | 44068.4599 | All | Oil & Gas | All | Glycol Dehy Reboiler Burner | All | Nitrogen Dioxide | All | All
Harvest Four Corners LLC | 1009 | Carracas CDP Compressor Station | Oil & Gas | O&G-Compressor Station | Rio Arriba | 36.9387 | -107.3541 | Major-Title V | Equipment | 23 | 010B | Glycol Dehy Reboiler Burner | Active | Moneyhun Glycol Dehydrator Reboiler | Moneyhun | TBD | 3868 | 2009-10-29 11:02 | 2009-10-29 11:02 | 1.48 | MM BTU/h | 1.48 | MM BTU/h | 1.48 | MM BTU/h | 1.48 | MM BTU/h | Actual | Nitrogen Dioxide | 0.1 | tons/y |  |  |  |  | Natural Gas | 8760 | 3-10-002-28 | 40 CFR 63 Subpart A / 40 CFR 63 Subpart HH | 44068.4599 | All | Oil & Gas | All | Glycol Dehy Reboiler Burner | All | Nitrogen Dioxide | All | All
Harvest Four Corners LLC | 1011 | Harvest - Laguna Seca/ A-59 Compressor Station | Oil & Gas | O&G-Compressor Station | Rio Arriba | 36.8801 | -107.4025 | Major-Title V | Equipment | 24 | 010b | Glycol Dehy Reboiler Burner | Active | Dehydrator Reboiler | InFab | Not applicable | Not applicable | 1998-01-01 11:02 | 1998-01-01 11:02 | 1.5 | MM BTU/h | 1.5 | MM BTU/h | 1.5 | MM BTU/h | 1.5 | MM BTU/h | Actual | Nitrogen Dioxide | 0.2 | tons/y |  |  |  |  | Natural Gas | 8760 | 3-10-003-02 |  | 44068.4599 | All | Oil & Gas | All | Glycol Dehy Reboiler Burner | All | Nitrogen Dioxide | All | All
Harvest Four Corners LLC | 1013 | Harvest - 29-6 No4 CDP Compressor Station | Oil & Gas | O&G-Compressor Station | Rio Arriba | 36.7044 | -107.4969 | Major-Title V | Equipment | 14 | 014b | Glycol Dehy Reboiler Burner | Active | Enertek Teg Dehydrator Reboiler | Enertek | J2P10M11109 | 41643 | 1992-03-01 11:02 | 1992-03-01 11:02 | 10 | MM SCF/d | 10 | MM SCF/d | 10 | MM SCF/d | 10 | MM SCF/d | Actual | Nitrogen Dioxide | 0.2 | tons/y |  |  |  |  | Natural Gas | 8760 | 3-10-002-28 |  | 44068.4599 | All | Oil & Gas | All | Glycol Dehy Reboiler Burner | All | Nitrogen Dioxide | All | All
Harvest Four Corners LLC | 1018 | Harvest - 29-7 CDP Compressor Station | Oil & Gas | O&G-Compressor Station | Rio Arriba | 36.7242 | -107.5536 | Synthetic Minor | Equipment | 4 | 003b | Glycol Dehy Reboiler Burner | Active | TEG dehydrator reboiler | unknown | unknown | unknown |  | 2004-04-30 11:02 | 3.76 | MM SCF/y |  |  | 3.76 | MM SCF/y | 3.76 | MM SCF/y | Allowable | Nitrogen Dioxide | 0.19 | tons/y | Uncontrolled |  |  |  | Natural Gas | 8760 | 3-10-002-28 |  | 44068.4599 | All | Oil & Gas | All | Glycol Dehy Reboiler Burner | All | Nitrogen Dioxide | All | All
Harvest Four Corners LLC | 1018 | Harvest - 29-7 CDP Compressor Station | Oil & Gas | O&G-Compressor Station | Rio Arriba | 36.7242 | -107.5536 | Synthetic Minor | Equipment | 4 | 003b | Glycol Dehy Reboiler Burner | Active | TEG dehydrator reboiler | unknown | unknown | unknown |  | 2004-04-30 11:02 | 3.76 | MM SCF/y |  |  | 3.76 | MM SCF/y | 3.76 | MM SCF/y | Allowable | Nitrogen Dioxide | 0.04 | lb/h | Uncontrolled |  |  |  | Natural Gas | 8760 | 3-10-002-28 |  | 44068.4599 | All | Oil & Gas | All | Glycol Dehy Reboiler Burner | All | Nitrogen Dioxide | All | All
Harvest Four Corners LLC | 1020 | Martinez Draw Compressor Station | Oil & Gas | O&G-Compressor Station | Rio Arriba | 36.9049 | -107.3873 | Synthetic Minor | Equipment | 3 | 004b | Glycol Dehy Reboiler Burner | Active | 20 mmscfd Dehydrator Reboiler | InFab | not applcable | not appllicable | 1998-06-01 11:02 | 1998-06-01 11:02 | 1.5 | MM BTU/h | 1.5 | MM BTU/h | 1.5 | MM BTU/h | 1.5 | MM BTU/h | Allowable | Nitrogen Dioxide | 0.18 | tons/y | Uncontrolled |  |  |  |  | 8760 | 3-10-003-02 |  | 44068.4599 | All | Oil & Gas | All | Glycol Dehy Reboiler Burner | All | Nitrogen Dioxide | All | All
Harvest Four Corners LLC | 1057 | Quintana Mesa Compressor Station | Oil & Gas | O&G-Compressor Station | Rio Arriba | 36.931 | -107.387 | Minor | Equipment | 3 | 003b | Glycol Dehy Reboiler Burner | Active | Enertek Glycol Dehydrator Reboiler | Enertek | not applicable | 6130-C |  |  | 1.5 | MM BTU/h | 1.5 | MM BTU/h | 1.5 | MM BTU/h | 1.5 | MM BTU/h | Potential | Nitrogen Dioxide | 0.18 | tons/y | Uncontrolled |  |  |  |  | 8760 | 3-10-003-02 | 40 CFR 63 Subpart HH | 44068.4599 | All | Oil & Gas | All | Glycol Dehy Reboiler Burner | All | Nitrogen Dioxide | All | All
Harvest Four Corners LLC | 1057 | Quintana Mesa Compressor Station | Oil & Gas | O&G-Compressor Station | Rio Arriba | 36.931 | -107.387 | Minor | Equipment | 3 | 003b | Glycol Dehy Reboiler Burner | Active | Enertek Glycol Dehydrator Reboiler | Enertek | not applicable | 6130-C |  |  | 1.5 | MM BTU/h | 1.5 | MM BTU/h | 1.5 | MM BTU/h | 1.5 | MM BTU/h | Potential | Nitrogen Dioxide | 0.04 | lb/h | Uncontrolled |  |  |  |  | 8760 | 3-10-003-02 | 40 CFR 63 Subpart HH | 44068.4599 | All | Oil & Gas | All | Glycol Dehy Reboiler Burner | All | Nitrogen Dioxide | All | All
Harvest Four Corners LLC | 1057 | Quintana Mesa Compressor Station | Oil & Gas | O&G-Compressor Station | Rio Arriba | 36.931 | -107.387 | Minor | Equipment | 3 | 003b | Glycol Dehy Reboiler Burner | Active | Enertek Glycol Dehydrator Reboiler | Enertek | not applicable | 6130-C |  |  | 1.5 | MM BTU/h | 1.5 | MM BTU/h | 1.5 | MM BTU/h | 1.5 | MM BTU/h | Allowable | Nitrogen Dioxide | 0.18 | tons/y | Uncontrolled |  |  |  |  | 8760 | 3-10-003-02 | 40 CFR 63 Subpart HH | 44068.4599 | All | Oil & Gas | All | Glycol Dehy Reboiler Burner | All | Nitrogen Dioxide | All | All
Harvest Four Corners LLC | 1057 | Quintana Mesa Compressor Station | Oil & Gas | O&G-Compressor Station | Rio Arriba | 36.931 | -107.387 | Minor | Equipment | 3 | 003b | Glycol Dehy Reboiler Burner | Active | Enertek Glycol Dehydrator Reboiler | Enertek | not applicable | 6130-C |  |  | 1.5 | MM BTU/h | 1.5 | MM BTU/h | 1.5 | MM BTU/h | 1.5 | MM BTU/h | Allowable | Nitrogen Dioxide | 4.33 | lb/h | Uncontrolled |  |  |  |  | 8760 | 3-10-003-02 | 40 CFR 63 Subpart HH | 44068.4599 | All | Oil & Gas | All | Glycol Dehy Reboiler Burner | All | Nitrogen Dioxide | All | All
Harvest Four Corners LLC | 1158 | Kutz Canyon Processing Plant | Oil & Gas | O&G-Gas Plant | San Juan | 36.6697 | -107.9616 | Major-Title V | Equipment | 35 | 035b | Glycol Dehy Reboiler Burner | Active | TEG Reboiler (Chaco) | Pesco | Not Applicable | Not Applicable | 1984-01-01 11:02 | 1984-01-01 11:02 | 1.75 | MM BTU/h | 1.75 | MM BTU/h | 1.75 | MM BTU/h | 1.75 | MM BTU/h | Allowable | Nitrogen Dioxide | 0.2 | lb/h | Uncontrolled |  |  |  | Natural Gas | 8760 | 3-10-003-02 | 40 CFR 60 Subpart KKK | 44068.4599 | All | Oil & Gas | All | Glycol Dehy Reboiler Burner | All | Nitrogen Dioxide | All | All
Harvest Four Corners LLC | 1158 | Kutz Canyon Processing Plant | Oil & Gas | O&G-Gas Plant | San Juan | 36.6697 | -107.9616 | Major-Title V | Equipment | 35 | 035b | Glycol Dehy Reboiler Burner | Active | TEG Reboiler (Chaco) | Pesco | Not Applicable | Not Applicable | 1984-01-01 11:02 | 1984-01-01 11:02 | 1.75 | MM BTU/h | 1.75 | MM BTU/h | 1.75 | MM BTU/h | 1.75 | MM BTU/h | Allowable | Nitrogen Dioxide | 0.7 | tons/y |  |  |  |  | Natural Gas | 8760 | 3-10-003-02 | 40 CFR 60 Subpart KKK | 44068.4599 | All | Oil & Gas | All | Glycol Dehy Reboiler Burner | All | Nitrogen Dioxide | All | All
Harvest Four Corners LLC | 1158 | Kutz Canyon Processing Plant | Oil & Gas | O&G-Gas Plant | San Juan | 36.6697 | -107.9616 | Major-Title V | Equipment | 35 | 035b | Glycol Dehy Reboiler Burner | Active | TEG Reboiler (Chaco) | Pesco | Not Applicable | Not Applicable | 1984-01-01 11:02 | 1984-01-01 11:02 | 1.75 | MM BTU/h | 1.75 | MM BTU/h | 1.75 | MM BTU/h | 1.75 | MM BTU/h | Actual | Nitrogen Dioxide | 0.2 | tons/y |  |  |  |  | Natural Gas | 8760 | 3-10-003-02 | 40 CFR 60 Subpart KKK | 44068.4599 | All | Oil & Gas | All | Glycol Dehy Reboiler Burner | All | Nitrogen Dioxide | All | All
Harvest Four Corners LLC | 1158 | Kutz Canyon Processing Plant | Oil & Gas | O&G-Gas Plant | San Juan | 36.6697 | -107.9616 | Major-Title V | Equipment | 70 | 024b (H3) | Glycol Dehy Reboiler Burner | Active | Ethylene Glycol Reboiler | Kutz 1 | Not Applicable | Not Applicable | 1973-01-01 11:02 | 1973-01-01 11:02 | 1.5 | MM BTU/h | 1.5 | MM BTU/h | 1.5 | MM BTU/h | 1.53 | MM BTU/h | Actual | Nitrogen Dioxide | 0.2 | tons/y | [5 empty] | 8760 | 3-10-003-02 |  | 44068.4599 | All | Oil & Gas | All | Glycol Dehy Reboiler Burner | All | Nitrogen Dioxide | All | All
Harvest Four Corners LLC | 1158 | Kutz Canyon Processing Plant | Oil & Gas | O&G-Gas Plant | San Juan | 36.6697 | -107.9616 | Major-Title V | Equipment | 70 | 024b (H3) | Glycol Dehy Reboiler Burner | Active | Ethylene Glycol Reboiler | Kutz 1 | Not Applicable | Not Applicable | 1973-01-01 11:02 | 1973-01-01 11:02 | 1.5 | MM BTU/h | 1.5 | MM BTU/h | 1.5 | MM BTU/h | 1.53 | MM BTU/h | Allowable | Nitrogen Dioxide | 0.2 | lb/h | Uncontrolled |  |  |  |  | 8760 | 3-10-003-02 |  | 44068.4599 | All | Oil & Gas | All | Glycol Dehy Reboiler Burner | All | Nitrogen Dioxide | All | All
Harvest Four Corners LLC | 1158 | Kutz Canyon Processing Plant | Oil & Gas | O&G-Gas Plant | San Juan | 36.6697 | -107.9616 | Major-Title V | Equipment | 70 | 024b (H3) | Glycol Dehy Reboiler Burner | Active | Ethylene Glycol Reboiler | Kutz 1 | Not Applicable | Not Applicable | 1973-01-01 11:02 | 1973-01-01 11:02 | 1.5 | MM BTU/h | 1.5 | MM BTU/h | 1.5 | MM BTU/h | 1.53 | MM BTU/h | Allowable | Nitrogen Dioxide | 0.9 | tons/y | Uncontrolled |  |  |  |  | 8760 | 3-10-003-02 |  | 44068.4599 | All | Oil & Gas | All | Glycol Dehy Reboiler Burner | All | Nitrogen Dioxide | All | All
Harvest Four Corners LLC | 1168 | Harvest - 32-8 No3 CDP Compressor Station | Oil & Gas | O&G-Compressor Station | San Juan | 36.9147 | -107.6742 | Major-Title V | Equipment | 7 | 007b | Glycol Dehy Reboiler Burner | Active | Glycol Dehydrator Reboiler | Enertek | J2P12M11109 | 41687 | 1992-07-01 11:02 | 1992-07-01 11:02 | 1.09 | MM BTU/h | 1.09 | MM BTU/h | 1.09 | MM BTU/h | 1.09 | MM BTU/h | Actual | Nitrogen Dioxide | 0.2 | tons/y |  |  |  |  | Natural Gas | 8760 | 3-10-003-02 |  | 44068.4599 | All | Oil & Gas | All | Glycol Dehy Reboiler Burner | All | Nitrogen Dioxide | All | All
Harvest Four Corners LLC | 1168 | Harvest - 32-8 No3 CDP Compressor Station | Oil & Gas | O&G-Compressor Station | San Juan | 36.9147 | -107.6742 | Major-Title V | Equipment | 8 | 008b | Glycol Dehy Reboiler Burner | Active | Glycol Dehydrator Reboiler | Enertek | J2P12M11109 | 41891 | 1993-01-01 11:02 | 1993-01-01 11:02 | 1.09 | MM BTU/h | 1.09 | MM BTU/h | 1.09 | MM BTU/h | 1.09 | MM BTU/h | Actual | Nitrogen Dioxide | 0.2 | tons/y |  |  |  |  | Natural Gas | 8760 | 3-10-003-02 |  | 44068.4599 | All | Oil & Gas | All | Glycol Dehy Reboiler Burner | All | Nitrogen Dioxide | All | All
Harvest Four Corners LLC | 1168 | Harvest - 32-8 No3 CDP Compressor Station | Oil & Gas | O&G-Compressor Station | San Juan | 36.9147 | -107.6742 | Major-Title V | Equipment | 11 | 010b | Glycol Dehy Reboiler Burner | Active | Glycol Dehydrator Reboiler | P&A | PA-10MM-1000-2P | 4570 |  |  | 0.5 | MM BTU/h | 0.5 | MM BTU/h | 0.5 | MM BTU/h | 0.5 | MM BTU/h | Actual | Nitrogen Dioxide | 0.2 | tons/h | Uncontrolled |  |  |  | Natural Gas | 8760 | 3-10-003-02 |  | 44068.4599 | All | Oil & Gas | All | Glycol Dehy Reboiler Burner | All | Nitrogen Dioxide | All | All
Harvest Four Corners LLC | 1221 | Harvest - 32-7 CDP Compressor Station | Oil & Gas | O&G-Compressor Station | San Juan | 36.9314 | -107.5603 | Major-Title V | Equipment | 26 | 09b | Glycol Dehy Reboiler Burner | Active | TEG Dehydrator Reboiler Burner | Enerek | JP12M11109 | 41662 | 1992-04-01 11:02 |  | 1.09 | MM BTU/h |  |  | 1208 | SCF/h | 1.09 | MM BTU/h | Allowable | Nitrogen Dioxide | 0.19 | tons/y |  |  |  |  | Natural Gas | 8760 | 3-10-002-28 | 40 CFR 63 Subpart HH | 44068.4599 | All | Oil & Gas | All | Glycol Dehy Reboiler Burner | All | Nitrogen Dioxide | All | All
Harvest Four Corners LLC | 1221 | Harvest - 32-7 CDP Compressor Station | Oil & Gas | O&G-Compressor Station | San Juan | 36.9314 | -107.5603 | Major-Title V | Equipment | 26 | 09b | Glycol Dehy Reboiler Burner | Active | TEG Dehydrator Reboiler Burner | Enerek | JP12M11109 | 41662 | 1992-04-01 11:02 |  | 1.09 | MM BTU/h |  |  | 1208 | SCF/h | 1208 | SCF/h | Actual | Nitrogen Dioxide | 0.1 | tons/y |  |  |  |  | Natural Gas | 8760 | 3-10-002-28 | 40 CFR 63 Subpart HH | 44068.4599 | All | Oil & Gas | All | Glycol Dehy Reboiler Burner | All | Nitrogen Dioxide | All | All
Harvest Four Corners LLC | 1221 | Harvest - 32-7 CDP Compressor Station | Oil & Gas | O&G-Compressor Station | San Juan | 36.9314 | -107.5603 | Major-Title V | Equipment | 27 | 10b | Glycol Dehy Reboiler Burner | Active | TEG Dehydrator Reboiler Burner | Enerek | JP12M11109 | 41999 | 1992-11-01 11:02 |  | 1.09 | MM BTU/h |  |  | 1208 | SCF/h | 1.09 | MM BTU/h | Allowable | Nitrogen Dioxide | 0.19 | tons/y |  |  |  |  | Natural Gas | 8760 | 3-10-002-28 | 40 CFR 63 Subpart HH | 44068.4599 | All | Oil & Gas | All | Glycol Dehy Reboiler Burner | All | Nitrogen Dioxide | All | All
Harvest Four Corners LLC | 1221 | Harvest - 32-7 CDP Compressor Station | Oil & Gas | O&G-Compressor Station | San Juan | 36.9314 | -107.5603 | Major-Title V | Equipment | 31 | 24b | Glycol Dehy Reboiler Burner | Active | TEG Dehydrator Reboiler Burner | Enerek | JP12M11109 | 42268 | 1993-03-01 11:02 |  | 1.48 | MM BTU/h |  |  | 1648 | SCF/h | 1.48 | MM BTU/h | Allowable | Nitrogen Dioxide | 0.19 | tons/y |  |  |  |  | Natural Gas | 8760 | 3-10-002-28 | 40 CFR 63 Subpart HH | 44068.4599 | All | Oil & Gas | All | Glycol Dehy Reboiler Burner | All | Nitrogen Dioxide | All | All
Harvest Four Corners LLC | 1221 | Harvest - 32-7 CDP Compressor Station | Oil & Gas | O&G-Compressor Station | San Juan | 36.9314 | -107.5603 | Major-Title V | Equipment | 31 | 24b | Glycol Dehy Reboiler Burner | Active | TEG Dehydrator Reboiler Burner | Enerek | JP12M11109 | 42268 | 1993-03-01 11:02 |  | 1.48 | MM BTU/h |  |  | 1648 | SCF/h | 1648 | SCF/h | Actual | Nitrogen Dioxide | 0.2 | tons/y |  |  |  |  | Natural Gas | 8760 | 3-10-002-28 | 40 CFR 63 Subpart HH | 44068.4599 | All | Oil & Gas | All | Glycol Dehy Reboiler Burner | All | Nitrogen Dioxide | All | All
Harvest Four Corners LLC | 1221 | Harvest - 32-7 CDP Compressor Station | Oil & Gas | O&G-Compressor Station | San Juan | 36.9314 | -107.5603 | Major-Title V | Equipment | 43 | 11b | Glycol Dehy Reboiler Burner | Active | TEG Dehydrator Reboiler Burner | Enerek | JP12M11109 | 42670 | 1993-10-01 11:02 |  | 1.48 | MM BTU/h |  |  | 1648 | SCF/h | 1.48 | MM BTU/h | Allowable | Nitrogen Dioxide | 0.19 | tons/y |  |  |  |  | Natural Gas | 8760 | 3-10-002-28 / 3-10-002-27 | 40 CFR 63 Subpart HH | 44068.4599 | All | Oil & Gas | All | Glycol Dehy Reboiler Burner | All | Nitrogen Dioxide | All | All
Harvest Four Corners LLC | 1221 | Harvest - 32-7 CDP Compressor Station | Oil & Gas | O&G-Compressor Station | San Juan | 36.9314 | -107.5603 | Major-Title V | Equipment | 43 | 11b | Glycol Dehy Reboiler Burner | Active | TEG Dehydrator Reboiler Burner | Enerek | JP12M11109 | 42670 | 1993-10-01 11:02 |  | 1.48 | MM BTU/h |  |  | 1648 | SCF/h | 1648 | SCF/h | Actual | Nitrogen Dioxide | 0.2 | tons/y |  |  |  |  | Natural Gas | 8760 | 3-10-002-28 / 3-10-002-27 | 40 CFR 63 Subpart HH | 44068.4599 | All | Oil & Gas | All | Glycol Dehy Reboiler Burner | All | Nitrogen Dioxide | All | All
Harvest Four Corners LLC | 1221 | Harvest - 32-7 CDP Compressor Station | Oil & Gas | O&G-Compressor Station | San Juan | 36.9314 | -107.5603 | Major-Title V | Equipment | 45 | 12b | Glycol Dehy Reboiler Burner | Active | TEG Dehydrator Reboiler Burner | Enerek | JP12M11109 | 3869-C |  |  | 1.48 | MM BTU/h |  |  | 1648 | SCF/h | 1.48 | MM BTU/h | Allowable | Nitrogen Dioxide | 0.19 | tons/y |  |  |  |  | Natural Gas | 8760 | 3-10-002-28 | 40 CFR 63 Subpart HH | 44068.4599 | All | Oil & Gas | All | Glycol Dehy Reboiler Burner | All | Nitrogen Dioxide | All | All
Harvest Four Corners LLC | 1221 | Harvest - 32-7 CDP Compressor Station | Oil & Gas | O&G-Compressor Station | San Juan | 36.9314 | -107.5603 | Major-Title V | Equipment | 45 | 12b | Glycol Dehy Reboiler Burner | Active | TEG Dehydrator Reboiler Burner | Enerek | JP12M11109 | 3869-C |  |  | 1.48 | MM BTU/h |  |  | 1648 | SCF/h | 1648 | SCF/h | Actual | Nitrogen Dioxide | 0.2 | tons/y |  |  |  |  | Natural Gas | 8760 | 3-10-002-28 | 40 CFR 63 Subpart HH | 44068.4599 | All | Oil & Gas | All | Glycol Dehy Reboiler Burner | All | Nitrogen Dioxide | All | All
Harvest Four Corners LLC | 1221 | Harvest - 32-7 CDP Compressor Station | Oil & Gas | O&G-Compressor Station | San Juan | 36.9314 | -107.5603 | Major-Title V | Equipment | 49 | 25b | Glycol Dehy Reboiler Burner | Active | TBD; TEG Dehydrator Reboiler Burner | Enerek | J2P20M11109 | TBD |  |  | 1.48 | MM BTU/h |  |  | 1648 | SCF/h | 1.48 | MM BTU/h | Allowable | Nitrogen Dioxide | 0.19 | tons/y |  |  |  |  | Natural Gas | 8760 | 3-10-002-28 |  | 44068.4599 | All | Oil & Gas | All | Glycol Dehy Reboiler Burner | All | Nitrogen Dioxide | All | All
Harvest Four Corners LLC | 1226 | Harvest - 32-9 Central Delivery Point | Oil & Gas | O&G-Compressor Station | San Juan | 36.8958 | -107.8608 | Major-Title V | Equipment | 34 | 009b | Glycol Dehy Reboiler Burner | Active | Glycol Dehydrator Reboiler | P&A Inc. | PM-10MM-1000-2P | 5282 | 1991-10-01 11:02 | 1991-10-01 11:02 | 0.6 | MM BTU/h | 0.6 | MM BTU/h | 0.6 | MM BTU/h | 0.6 | MM BTU/h | Actual | Nitrogen Dioxide | 0.2 | tons/y |  |  |  |  | Natural Gas | 8760 | 3-10-002-28 | 40 CFR 63 Subpart A / 40 CFR 63 Subpart HH | 44068.4599 | All | Oil & Gas | All | Glycol Dehy Reboiler Burner | All | Nitrogen Dioxide | All | All
Harvest Four Corners LLC | 1226 | Harvest - 32-9 Central Delivery Point | Oil & Gas | O&G-Compressor Station | San Juan | 36.8958 | -107.8608 | Major-Title V | Equipment | 35 | 010b | Glycol Dehy Reboiler Burner | Active | Glycol Dehydrator Reboiler | P&A | PM-10MM-1000-2P | 4303 | 1991-10-01 11:02 | 1991-10-01 11:02 | 0.6 | MM BTU/h | 0.6 | MM BTU/h | 0.6 | MM BTU/h | 0.6 | MM BTU/h | Actual | Nitrogen Dioxide | 0.2 | tons/y |  |  |  |  | Natural Gas | 8760 | 3-10-002-28 | 40 CFR 63 Subpart A / 40 CFR 63 Subpart HH | 44068.4599 | All | Oil & Gas | All | Glycol Dehy Reboiler Burner | All | Nitrogen Dioxide | All | All
Harvest Four Corners LLC | 1272 | Middle Mesa Central Delivery Point | Oil & Gas | O&G-Compressor Station | San Juan | 36.9078 | -107.5619 | Major-Title V | Equipment | 25 | 016b | Glycol Dehy Reboiler Burner | Active | Triethylene Glycol Dehydrator Reboiler | P&A Inc. Glycol Dehydrator | PA-10MM-1000-2P | 4332 | 1991-01-01 11:02 | 1991-01-17 11:02 | 90 | gal/h | 90 | gal/h | 10 | MM SCF/d | 90 | gal/h | Actual | Nitrogen Dioxide | 0.2 | tons/y |  |  |  |  | Natural Gas | 8760 | 3-10-002-28 / 3-10-002-28 |  | 44068.4599 | All | Oil & Gas | All | Glycol Dehy Reboiler Burner | All | Nitrogen Dioxide | All | All
Harvest Four Corners LLC | 1272 | Middle Mesa Central Delivery Point | Oil & Gas | O&G-Compressor Station | San Juan | 36.9078 | -107.5619 | Major-Title V | Equipment | 63 | 015b | Glycol Dehy Reboiler Burner | Active | Triethylene Glycol Dehydrator Reboiler | P&A Inc. Glycol Dehydrator | PA-10MM-1000-2P | 4633 | 1991-05-01 11:02 | 1991-05-01 11:02 | 90 | gal/h | 90 | gal/h | 10 | MM SCF/d | 90 | gal/h | Actual | Nitrogen Dioxide | 0.2 | tons/y |  |  |  |  | Natural Gas | 8760 | 3-10-002-27 |  | 44068.4599 | All | Oil & Gas | All | Glycol Dehy Reboiler Burner | All | Nitrogen Dioxide | All | All
Harvest Four Corners LLC | 1273 | Harvest - Pump Mesa Central Delivery Point | Oil & Gas | O&G-Compressor Station | San Juan | 36.8942 | -107.6439 | Major-Title V | Equipment | 13 | 017b | Glycol Dehy Reboiler Burner | Active | Glycol Dehydrator Reboiler Enertek | Enertek | J2P20M11109 | 42669 | 1995-10-01 11:02 | 1995-10-01 11:02 | 0.39 | MM BTU/h | 0.39 | MM BTU/h |  |  | 0.39 | MM BTU/h | Actual | Nitrogen Dioxide | 0.2 | tons/y |  |  |  |  | Natural Gas | 8760 | 3-10-002-27 |  | 44068.4599 | All | Oil & Gas | All | Glycol Dehy Reboiler Burner | All | Nitrogen Dioxide | All | All
Harvest Four Corners LLC | 1274 | Harvest - Horse Canyon Central Delivery Point | Oil & Gas | O&G-Compressor Station | San Juan | 36.7872 | -107.7603 | Major-Title V | Equipment | 15 | 021b | Glycol Dehy Reboiler Burner | Active | Dehydrator Reboiler | Enertek | J2P10M11109 | 40452 | 1990-12-01 11:02 | 1990-12-01 11:02 | 0.39 | MM BTU/h | 0.39 | MM BTU/h | 0.39 | MM BTU/h | 0.39 | MM BTU/h | Actual | Nitrogen Dioxide | 0.2 | tons/y |  |  |  |  | Natural Gas | 8760 | 3-10-002-28 | 40 CFR 63 Subpart A / 40 CFR 63 Subpart HH | 44068.4599 | All | Oil & Gas | All | Glycol Dehy Reboiler Burner | All | Nitrogen Dioxide | All | All
Harvest Four Corners LLC | 1274 | Harvest - Horse Canyon Central Delivery Point | Oil & Gas | O&G-Compressor Station | San Juan | 36.7872 | -107.7603 | Major-Title V | Equipment | 15 | 021b | Glycol Dehy Reboiler Burner | Active | Dehydrator Reboiler | Enertek | J2P10M11109 | 40452 | 1990-12-01 11:02 | 1990-12-01 11:02 | 0.39 | MM BTU/h | 0.39 | MM BTU/h | 0.39 | MM BTU/h | 0.39 | MM BTU/h | Potential | Nitrogen Dioxide | 0.19 | tons/y | Uncontrolled |  |  |  | Natural Gas | 8760 | 3-10-002-28 | 40 CFR 63 Subpart A / 40 CFR 63 Subpart HH | 44068.4599 | All | Oil & Gas | All | Glycol Dehy Reboiler Burner | All | Nitrogen Dioxide | All | All
Harvest Four Corners LLC | 1274 | Harvest - Horse Canyon Central Delivery Point | Oil & Gas | O&G-Compressor Station | San Juan | 36.7872 | -107.7603 | Major-Title V | Equipment | 31 | 016b | Glycol Dehy Reboiler Burner | Active | Dehydrator Reboiler | Enertek | J2P10M11109 | 40146 | 1990-10-01 11:02 | 1990-10-01 11:02 | 0.39 | MM BTU/h | 0.39 | MM BTU/h | 0.39 | MM BTU/h | 0.39 | MM BTU/h | Actual | Nitrogen Dioxide | 0.2 | tons/y |  |  |  |  | Natural Gas | 8760 | 3-10-002-28 | 40 CFR 63 Subpart A / 40 CFR 63 Subpart HH | 44068.4599 | All | Oil & Gas | All | Glycol Dehy Reboiler Burner | All | Nitrogen Dioxide | All | All
Harvest Four Corners LLC | 1274 | Harvest - Horse Canyon Central Delivery Point | Oil & Gas | O&G-Compressor Station | San Juan | 36.7872 | -107.7603 | Major-Title V | Equipment | 31 | 016b | Glycol Dehy Reboiler Burner | Active | Dehydrator Reboiler | Enertek | J2P10M11109 | 40146 | 1990-10-01 11:02 | 1990-10-01 11:02 | 0.39 | MM BTU/h | 0.39 | MM BTU/h | 0.39 | MM BTU/h | 0.39 | MM BTU/h | Potential | Nitrogen Dioxide | 0.19 | tons/y | Uncontrolled |  |  |  | Natural Gas | 8760 | 3-10-002-28 | 40 CFR 63 Subpart A / 40 CFR 63 Subpart HH | 44068.4599 | All | Oil & Gas | All | Glycol Dehy Reboiler Burner | All | Nitrogen Dioxide | All | All
Harvest Four Corners LLC | 1274 | Harvest - Horse Canyon Central Delivery Point | Oil & Gas | O&G-Compressor Station | San Juan | 36.7872 | -107.7603 | Major-Title V | Equipment | 34 | 019b | Glycol Dehy Reboiler Burner | Active | Dehydrator Reboiler | Enertek | J2P10M11109 | 41649 | 1992-04-01 11:02 | 1992-04-01 11:02 | 0.39 | MM BTU/h | 0.39 | MM BTU/h | 0.39 | MM BTU/h | 0.39 | MM BTU/h | Potential | Nitrogen Dioxide | 0.19 | tons/y | Uncontrolled |  |  |  | Natural Gas | 8760 | 3-10-002-28 | 40 CFR 63 Subpart A / 40 CFR 63 Subpart HH | 44068.4599 | All | Oil & Gas | All | Glycol Dehy Reboiler Burner | All | Nitrogen Dioxide | All | All
Harvest Four Corners LLC | 1276 | Harvest - Aztec Central Delivery Point | Oil & Gas | O&G-Compressor Station | San Juan | 36.9936 | -107.9131 | Major-Title V | Equipment | 18 | 13b | Glycol Dehy Reboiler Burner | Active | Dehy Reboiler | Enertek | J2P20M11109 | 42385 | 1994-07-01 11:02 | 1994-07-01 11:02 | 1648 | SCF/h | 1.48 | MM BTU/h | 1648 | SCF/h | 1.48 | MM BTU/h | Actual | Nitrogen Dioxide | 0.2 | tons/y |  |  |  |  | Natural Gas | 8760 | 3-10-002-28 |  | 44068.4599 | All | Oil & Gas | All | Glycol Dehy Reboiler Burner | All | Nitrogen Dioxide | All | All
Harvest Four Corners LLC | 1276 | Harvest - Aztec Central Delivery Point | Oil & Gas | O&G-Compressor Station | San Juan | 36.9936 | -107.9131 | Major-Title V | Equipment | 24 | 19b | Glycol Dehy Reboiler Burner | Active | Dehy Reboiler | Enerek | J2P12M749 | 42001 | 1992-07-01 11:02 | 1992-07-01 11:02 | 1208 | SCF/h | 1.09 | MM BTU/h | 1208 | SCF/h | 1.09 | MM BTU/h | Actual | Nitrogen Dioxide | 0.2 | tons/y |  |  |  |  | Natural Gas | 8760 | 3-10-002-28 |  | 44068.4599 | All | Oil & Gas | All | Glycol Dehy Reboiler Burner | All | Nitrogen Dioxide | All | All
Harvest Four Corners LLC | 1277 | Harvest - Milagro Gas Treating Plant | Oil & Gas | O&G-Gas Plant | San Juan | 36.7359 | -107.9417 | Major-Title V | Equipment | 12 | 009a | Glycol Dehy Reboiler Burner | Active | TEG Reboiler Burner - Train 1 | Maloney Crawford | none | Not Reported | 1980-01-01 11:02 | 1991-01-01 11:02 | 3 | MM BTU/h | 3 | MM BTU/h | 3 | MM BTU/h | 3 | MM BTU/h | Allowable | Nitrogen Dioxide | 0.3 | lb/h | Uncontrolled |  |  |  | Natural Gas | 8760 | 3-10-002-28 | 40 CFR 60 Subpart HH | 44068.4599 | All | Oil & Gas | All | Glycol Dehy Reboiler Burner | All | Nitrogen Dioxide | All | All
Harvest Four Corners LLC | 1277 | Harvest - Milagro Gas Treating Plant | Oil & Gas | O&G-Gas Plant | San Juan | 36.7359 | -107.9417 | Major-Title V | Equipment | 12 | 009a | Glycol Dehy Reboiler Burner | Active | TEG Reboiler Burner - Train 1 | Maloney Crawford | none | Not Reported | 1980-01-01 11:02 | 1991-01-01 11:02 | 3 | MM BTU/h | 3 | MM BTU/h | 3 | MM BTU/h | 3 | MM BTU/h | Allowable | Nitrogen Dioxide | 1.5 | tons/y | Uncontrolled |  |  |  | Natural Gas | 8760 | 3-10-002-28 | 40 CFR 60 Subpart HH | 44068.4599 | All | Oil & Gas | All | Glycol Dehy Reboiler Burner | All | Nitrogen Dioxide | All | All
Harvest Four Corners LLC | 1277 | Harvest - Milagro Gas Treating Plant | Oil & Gas | O&G-Gas Plant | San Juan | 36.7359 | -107.9417 | Major-Title V | Equipment | 14 | 010a | Glycol Dehy Reboiler Burner | Active | TEG Reboiler Burner - Train 2 | Sivalls | none | Not Reported | 1990-01-01 11:02 | 1991-01-01 11:02 | 2.25 | MM BTU/h | 2.25 | MM BTU/h | 2.25 | MM BTU/h | 2.25 | MM BTU/h | Actual | Nitrogen Dioxide | 0.6 | tons/y |  |  |  |  | Natural Gas | 8760 | 3-10-002-28 |  | 44068.4599 | All | Oil & Gas | All | Glycol Dehy Reboiler Burner | All | Nitrogen Dioxide | All | All
Harvest Four Corners LLC | 1277 | Harvest - Milagro Gas Treating Plant | Oil & Gas | O&G-Gas Plant | San Juan | 36.7359 | -107.9417 | Major-Title V | Equipment | 14 | 010a | Glycol Dehy Reboiler Burner | Active | TEG Reboiler Burner - Train 2 | Sivalls | none | Not Reported | 1990-01-01 11:02 | 1991-01-01 11:02 | 2.25 | MM BTU/h | 2.25 | MM BTU/h | 2.25 | MM BTU/h | 2.25 | MM BTU/h | Allowable | Nitrogen Dioxide | 1.1 | tons/y | Uncontrolled |  |  |  | Natural Gas | 8760 | 3-10-002-28 |  | 44068.4599 | All | Oil & Gas | All | Glycol Dehy Reboiler Burner | All | Nitrogen Dioxide | All | All
Harvest Four Corners LLC | 1277 | Harvest - Milagro Gas Treating Plant | Oil & Gas | O&G-Gas Plant | San Juan | 36.7359 | -107.9417 | Major-Title V | Equipment | 16 | 011a | Glycol Dehy Reboiler Burner | Active | TEG Reboiler Burner - Train 3 | Rama Fab | none | Not Reported | 1976-01-01 11:02 | 1991-01-01 11:02 | 3 | MM BTU/h | 3 | MM BTU/h | 3 | MM BTU/h | 3 | MM BTU/h | Allowable | Nitrogen Dioxide | 1.5 | tons/y | Uncontrolled |  |  |  | Natural Gas | 8760 | 3-10-002-28 |  | 44068.4599 | All | Oil & Gas | All | Glycol Dehy Reboiler Burner | All | Nitrogen Dioxide | All | All
Harvest Four Corners LLC | 1277 | Harvest - Milagro Gas Treating Plant | Oil & Gas | O&G-Gas Plant | San Juan | 36.7359 | -107.9417 | Major-Title V | Equipment | 16 | 011a | Glycol Dehy Reboiler Burner | Active | TEG Reboiler Burner - Train 3 | Rama Fab | none | Not Reported | 1976-01-01 11:02 | 1991-01-01 11:02 | 3 | MM BTU/h | 3 | MM BTU/h | 3 | MM BTU/h | 3 | MM BTU/h | Allowable | Nitrogen Dioxide | 0.3 | lb/h | Uncontrolled |  |  |  | Natural Gas | 8760 | 3-10-002-28 |  | 44068.4599 | All | Oil & Gas | All | Glycol Dehy Reboiler Burner | All | Nitrogen Dioxide | All | All
Harvest Four Corners LLC | 1277 | Harvest - Milagro Gas Treating Plant | Oil & Gas | O&G-Gas Plant | San Juan | 36.7359 | -107.9417 | Major-Title V | Equipment | 16 | 011a | Glycol Dehy Reboiler Burner | Active | TEG Reboiler Burner - Train 3 | Rama Fab | none | Not Reported | 1976-01-01 11:02 | 1991-01-01 11:02 | 3 | MM BTU/h | 3 | MM BTU/h | 3 | MM BTU/h | 3 | MM BTU/h | Actual | Nitrogen Dioxide | 0.6 | tons/y |  |  |  |  | Natural Gas | 8760 | 3-10-002-28 |  | 44068.4599 | All | Oil & Gas | All | Glycol Dehy Reboiler Burner | All | Nitrogen Dioxide | All | All
Harvest Four Corners LLC | 1303 | Harvest - Trunk N Compressor Station | Oil & Gas | O&G-Compressor Station | San Juan | 36.9833 | -107.5875 | Major-Title V | Equipment | 9 | 009b | Glycol Dehy Reboiler Burner | Active | TEG Dehydrator Reboiler Burner | P&A | PA-12MM-1000-2P | TBD | [6 empty] | 0.4 | MM BTU/h | 0.4 | MM BTU/h | Allowable | Nitrogen Dioxide | 2.71 | lb/h | Uncontrolled |  |  |  | Natural Gas | 8760 | 3-10-002-28 | 40 CFR 63 Subpart A / 40 CFR 63 Subpart HH | 44068.4599 | All | Oil & Gas | All | Glycol Dehy Reboiler Burner | All | Nitrogen Dioxide | All | All
Harvest Four Corners LLC | 1303 | Harvest - Trunk N Compressor Station | Oil & Gas | O&G-Compressor Station | San Juan | 36.9833 | -107.5875 | Major-Title V | Equipment | 9 | 009b | Glycol Dehy Reboiler Burner | Active | TEG Dehydrator Reboiler Burner | P&A | PA-12MM-1000-2P | TBD | [6 empty] | 0.4 | MM BTU/h | 0.4 | MM BTU/h | Allowable | Nitrogen Dioxide | 0.18 | tons/y | Uncontrolled |  |  |  | Natural Gas | 8760 | 3-10-002-28 | 40 CFR 63 Subpart A / 40 CFR 63 Subpart HH | 44068.4599 | All | Oil & Gas | All | Glycol Dehy Reboiler Burner | All | Nitrogen Dioxide | All | All
Harvest Four Corners LLC | 1367 | Harvest - Rosa No1 Compressor Station | Oil & Gas | O&G-Compressor Station | San Juan | 36.917 | -107.4955 | Major-Title V | Equipment | 2 | 009b | Glycol Dehy Reboiler Burner | Active | Dehydrator Reboiler | In Fab | 1.48 mm btu/h | 6166C | 1998-12-01 11:02 | 1998-12-01 11:02 | 1648 | SCF/h | 1648 | SCF/h | 1648 | SCF/h | 1648 | SCF/h | Actual | Nitrogen Dioxide | 0.1 | tons/y |  |  |  |  | Natural Gas | 8760 | 3-10-003-02 / 3-10-002-27 | 40 CFR 63 Subpart A / 40 CFR 63 Subpart HH | 44068.4599 | All | Oil & Gas | All | Glycol Dehy Reboiler Burner | All | Nitrogen Dioxide | All | All
Harvest Four Corners LLC | 1367 | Harvest - Rosa No1 Compressor Station | Oil & Gas | O&G-Compressor Station | San Juan | 36.917 | -107.4955 | Major-Title V | Equipment | 7 | 003b | Glycol Dehy Reboiler Burner | Active | Dehydrator Reboiler | In Fab | 1.48 mm btu/h | 6132C | 1998-10-01 11:02 | 1998-10-01 11:02 | 1648 | SCF/h | 1648 | SCF/h | 1648 | SCF/h | 1648 | SCF/h | Actual | Nitrogen Dioxide | 0.2 | tons/y |  |  |  |  | Natural Gas | 8760 | 3-10-003-02 | 40 CFR 63 Subpart A / 40 CFR 63 Subpart HH | 44068.4599 | All | Oil & Gas | All | Glycol Dehy Reboiler Burner | All | Nitrogen Dioxide | All | All
Hilcorp Energy Company | 1174 | Hilcorp - Rattlesnake Compressor Station | Oil & Gas | O&G-Compressor Station | San Juan | 36.859 | -107.7363 | Notice of Intent | Equipment | 2 | 002r | Glycol Dehy Reboiler Burner | Removed | Removed Glycol Dehydrator - Reboiler | Q.B. Johnson | N/A | N/R | 1991-11-01 11:02 | 1991-11-01 11:02 | 0.5 | MM BTU/h | 0.5 | MM BTU/h | 0.5 | MM BTU/h | 0.5 | MM BTU/h | Actual | Nitrogen Dioxide | 0.11 | tons/y |  |  |  |  | Natural Gas | 0 | 3-10-003-01 |  | 44068.4599 | All | Oil & Gas | All | Glycol Dehy Reboiler Burner | All | Nitrogen Dioxide | All | All
Hilcorp Energy Company | 20487 | Hilcorp - Brown Dehy and Compressor | Oil & Gas | Oil & Gas | San Juan | 36.7792 | -108.12 | Notice of Intent | Equipment | 2 | RB1 | Glycol Dehy Reboiler Burner | Active | 500 MBTU Glycol Reboiler | TBD | TBD | TBD |  | 2004-06-16 11:02 | 500 | M BTU | 500 | M BTU |  |  |  |  | Allowable | Nitrogen Dioxide | 0.22 | tons/y | Uncontrolled |  |  |  | Natural Gas | 8760 | 3-10-003-02 |  | 44068.46 | All | Oil & Gas | All | Glycol Dehy Reboiler Burner | All | Nitrogen Dioxide | All | All
Hilcorp Energy Company | 20487 | Hilcorp - Brown Dehy and Compressor | Oil & Gas | Oil & Gas | San Juan | 36.7792 | -108.12 | Notice of Intent | Equipment | 2 | RB1 | Glycol Dehy Reboiler Burner | Active | 500 MBTU Glycol Reboiler | TBD | TBD | TBD |  | 2004-06-16 11:02 | 500 | M BTU | 500 | M BTU |  |  |  |  | Allowable | Nitrogen Dioxide | 0.05 | lb/h | Uncontrolled |  |  |  | Natural Gas | 8760 | 3-10-003-02 |  | 44068.46 | All | Oil & Gas | All | Glycol Dehy Reboiler Burner | All | Nitrogen Dioxide | All | All
IACX Roswell LLC | 14 | IACX - Bitter Lake Compressor Station | Oil & Gas | O&G-Compressor Station | Chaves | 33.5531 | -104.3908 | Synthetic Minor | Equipment | 16 | BL-GDR-1a | Glycol Dehy Reboiler Burner | Active | Glycol Dehydration Reboiler | Flameco | SB24-12 | 0509-415 | 1980-01-01 11:02 | 1980-01-01 11:02 |  |  |  |  | 0 | tons | 0.75 | MM BTU/h | Allowable | Nitrogen Dioxide | 0.32 | tons/y | Uncontrolled |  |  |  | Natural Gas | 8760 | 3-10-003-02 |  | 44068.46 | All | Oil & Gas | All | Glycol Dehy Reboiler Burner | All | Nitrogen Dioxide | All | All
IACX Roswell LLC | 14 | IACX - Bitter Lake Compressor Station | Oil & Gas | O&G-Compressor Station | Chaves | 33.5531 | -104.3908 | Synthetic Minor | Equipment | 16 | BL-GDR-1a | Glycol Dehy Reboiler Burner | Active | Glycol Dehydration Reboiler | Flameco | SB24-12 | 0509-415 | 1980-01-01 11:02 | 1980-01-01 11:02 |  |  |  |  | 0 | tons | 0.75 | MM BTU/h | Actual | Nitrogen Dioxide | 0.32 | tons/y |  |  |  |  | Natural Gas | 8760 | 3-10-003-02 |  | 44068.46 | All | Oil & Gas | All | Glycol Dehy Reboiler Burner | All | Nitrogen Dioxide | All | All
IACX Roswell LLC | 14 | IACX - Bitter Lake Compressor Station | Oil & Gas | O&G-Compressor Station | Chaves | 33.5531 | -104.3908 | Synthetic Minor | Equipment | 16 | BL-GDR-1a | Glycol Dehy Reboiler Burner | Active | Glycol Dehydration Reboiler | Flameco | SB24-12 | 0509-415 | 1980-01-01 11:02 | 1980-01-01 11:02 |  |  |  |  | 0 | tons | 0.75 | MM BTU/h | Allowable | Nitrogen Dioxide | 0.074 | lb/h | Uncontrolled |  |  |  | Natural Gas | 8760 | 3-10-003-02 |  | 44068.46 | All | Oil & Gas | All | Glycol Dehy Reboiler Burner | All | Nitrogen Dioxide | All | All
IACX Roswell LLC | 14 | IACX - Bitter Lake Compressor Station | Oil & Gas | O&G-Compressor Station | Chaves | 33.5531 | -104.3908 | Synthetic Minor | Equipment | 17 | BL-GDR-2b | Glycol Dehy Reboiler Burner | Active | Glycol Dehydrator Reboiler (backup) | Flameco | SB24-12 | 0411-688 | 1980-01-01 11:02 | 1980-01-01 11:02 |  |  |  |  | 0.75 | MM BTU/h | 0.75 | MM BTU/h | Allowable | Nitrogen Dioxide | 0.074 | lb/h | Uncontrolled |  |  |  | Natural Gas | 8760 | 3-10-003-02 |  | 44068.46 | All | Oil & Gas | All | Glycol Dehy Reboiler Burner | All | Nitrogen Dioxide | All | All
IACX Roswell LLC | 14 | IACX - Bitter Lake Compressor Station | Oil & Gas | O&G-Compressor Station | Chaves | 33.5531 | -104.3908 | Synthetic Minor | Equipment | 17 | BL-GDR-2b | Glycol Dehy Reboiler Burner | Active | Glycol Dehydrator Reboiler (backup) | Flameco | SB24-12 | 0411-688 | 1980-01-01 11:02 | 1980-01-01 11:02 |  |  |  |  | 0.75 | MM BTU/h | 0.75 | MM BTU/h | Allowable | Nitrogen Dioxide | 0.32 | tons/y | Uncontrolled |  |  |  | Natural Gas | 8760 | 3-10-003-02 |  | 44068.46 | All | Oil & Gas | All | Glycol Dehy Reboiler Burner | All | Nitrogen Dioxide | All | All
IACX Roswell LLC | 19 | IACX - Red Bluff No3 Compressor Station | Oil & Gas | O&G-Compressor Station | Chaves | 33.7208 | -104.3869 | Major-Title V | Equipment | 11 | Rebl-1 | Glycol Dehy Reboiler Burner | Insignificant | Insignificant, Thermoflux Dehydrator reboiler | Thermoflux | N/A | 4140-02 | 1981-01-01 11:02 | 1981-01-01 11:02 | 1 | MM BTU/h | 1 | MM BTU/h | 1 | MM BTU/h | 1 | MM BTU/h | Actual | Nitrogen Dioxide | 0.42 | tons/y |  |  |  |  | Natural Gas | 8760 | 3-10-002-28 | 40 CFR 63 Subpart HH | 44068.46 | All | Oil & Gas | All | Glycol Dehy Reboiler Burner | All | Nitrogen Dioxide | All | All
IACX Roswell LLC | 58 | IACX - Wright Compressor Station | Oil & Gas | O&G-Compressor Station | Chaves | 33.5775 | -104.1947 | Synthetic Minor | Equipment | 7 | RBL-1 | Glycol Dehy Reboiler Burner | Active | Glycol Dehy Reboiler Burner | Bryant | N/A | 4277-05 | 1981-01-01 11:02 | [5 empty] | 1000 | M BTU/h | 1000 | M BTU/h | Allowable | Nitrogen Dioxide | 0.097 | lb/h | Uncontrolled |  |  |  | Natural Gas | 8760 | 3-10-002-28 | 40 CFR 60 Subpart HH | 44068.46 | All | Oil & Gas | All | Glycol Dehy Reboiler Burner | All | Nitrogen Dioxide | All | All
IACX Roswell LLC | 58 | IACX - Wright Compressor Station | Oil & Gas | O&G-Compressor Station | Chaves | 33.5775 | -104.1947 | Synthetic Minor | Equipment | 7 | RBL-1 | Glycol Dehy Reboiler Burner | Active | Glycol Dehy Reboiler Burner | Bryant | N/A | 4277-05 | 1981-01-01 11:02 | [5 empty] | 1000 | M BTU/h | 1000 | M BTU/h | Allowable | Nitrogen Dioxide | 0.42 | tons/y | Uncontrolled |  |  |  | Natural Gas | 8760 | 3-10-002-28 | 40 CFR 60 Subpart HH | 44068.46 | All | Oil & Gas | All | Glycol Dehy Reboiler Burner | All | Nitrogen Dioxide | All | All
LM Touchdown LLC | 39538 | LM Touchdown - Lady Franklin Compressor Station | Oil & Gas | O&G-Compressor Station | Eddy | 32.6363 | -104.1351 | Synthetic Minor | Equipment | 4 | 4 | Glycol Dehy Reboiler Burner | Active | Dehy Reboiler 0.3 MM BTU/hr | TBD |  | TBD | [6 empty] | 0.3 | MM BTU/h | 0.3 | MM BTU/h | Allowable | Nitrogen Dioxide | 0.13 | tons/y |  |  |  |  | Natural Gas | 8760 | 3-10-003-02 |  | 44068.46 | All | Oil & Gas | All | Glycol Dehy Reboiler Burner | All | Nitrogen Dioxide | All | All
Logos Operating, LLC | 985 | LOGOS Operating LLC - McCroden Compressor Station | Oil & Gas | O&G-Compressor Station | Rio Arriba | 36.4233 | -107.1448 | Synthetic Minor | Equipment | 4 | 003b | Glycol Dehy Reboiler Burner | Active | Dehydrator Reboiler 725 MBTU/hr | Texas Tanque | PC Mesa Verde |  |  |  | 725 | M BTU/h | 725 | M BTU/h |  |  |  |  | Allowable | Nitrogen Dioxide | 0.08 | lb/h | Uncontrolled |  |  |  | Natural Gas | 8760 | 3-10-002-28 |  | 44068.46 | All | Oil & Gas | All | Glycol Dehy Reboiler Burner | All | Nitrogen Dioxide | All | All
Logos Operating, LLC | 985 | LOGOS Operating LLC - McCroden Compressor Station | Oil & Gas | O&G-Compressor Station | Rio Arriba | 36.4233 | -107.1448 | Synthetic Minor | Equipment | 4 | 003b | Glycol Dehy Reboiler Burner | Active | Dehydrator Reboiler 725 MBTU/hr | Texas Tanque | PC Mesa Verde |  |  |  | 725 | M BTU/h | 725 | M BTU/h |  |  |  |  | Allowable | Nitrogen Dioxide | 0.4 | tons/y | Uncontrolled |  |  |  | Natural Gas | 8760 | 3-10-002-28 |  | 44068.46 | All | Oil & Gas | All | Glycol Dehy Reboiler Burner | All | Nitrogen Dioxide | All | All
Logos Operating, LLC | 985 | LOGOS Operating LLC - McCroden Compressor Station | Oil & Gas | O&G-Compressor Station | Rio Arriba | 36.4233 | -107.1448 | Synthetic Minor | Equipment | 7 | 004b | Glycol Dehy Reboiler Burner | Active | Dehydrator Reboiler 725 MBTU/hr | Process Equipment | Gallup/Dakota Dehy |  |  |  | 725 | M BTU/h | 725 | M BTU/h |  |  |  |  | Allowable | Nitrogen Dioxide | 0.4 | tons/y | Uncontrolled |  |  |  | Natural Gas | 8760 | 3-10-002-28 |  | 44068.46 | All | Oil & Gas | All | Glycol Dehy Reboiler Burner | All | Nitrogen Dioxide | All | All
Logos Operating, LLC | 985 | LOGOS Operating LLC - McCroden Compressor Station | Oil & Gas | O&G-Compressor Station | Rio Arriba | 36.4233 | -107.1448 | Synthetic Minor | Equipment | 7 | 004b | Glycol Dehy Reboiler Burner | Active | Dehydrator Reboiler 725 MBTU/hr | Process Equipment | Gallup/Dakota Dehy |  |  |  | 725 | M BTU/h | 725 | M BTU/h |  |  |  |  | Allowable | Nitrogen Dioxide | 0.08 | lb/h | Uncontrolled |  |  |  | Natural Gas | 8760 | 3-10-002-28 |  | 44068.46 | All | Oil & Gas | All | Glycol Dehy Reboiler Burner | All | Nitrogen Dioxide | All | All
Lucid Artesia Company | 491 | Lucid Artesia - Shugart Compressor Station GCP1-2535 | Oil & Gas | O&G-Compressor Station | Eddy | 32.6702 | -103.8944 | Minor | Equipment | 3 | RBL-1 | Glycol Dehy Reboiler Burner | Removed | Removed Glycol Dehydration Reboiler | [13 empty] | Allowable | Nitrogen Dioxide | 0.39 | tons/y | Uncontrolled |  |  |  |  | 8760 | 3-10-003-02 |  | 44068.46 | All | Oil & Gas | All | Glycol Dehy Reboiler Burner | All | Nitrogen Dioxide | All | All
Lucid Artesia Company | 491 | Lucid Artesia - Shugart Compressor Station GCP1-2535 | Oil & Gas | O&G-Compressor Station | Eddy | 32.6702 | -103.8944 | Minor | Equipment | 3 | RBL-1 | Glycol Dehy Reboiler Burner | Removed | Removed Glycol Dehydration Reboiler | [13 empty] | Allowable | Nitrogen Dioxide | 0.09 | lb/h | Uncontrolled |  |  |  |  | 8760 | 3-10-003-02 |  | 44068.46 | All | Oil & Gas | All | Glycol Dehy Reboiler Burner | All | Nitrogen Dioxide | All | All
Lucid Artesia Company | 24315 | Lucid Artesia - Southern Union Compressor Station | Oil & Gas | O&G-Compressor Station | Eddy | 32.8203 | -104.2389 | Minor | Equipment | 4 | Dehy-1-Rbl | Glycol Dehy Reboiler Burner | Exempt | Glycol Dehydration Reboiler | JW Williams |  | 13206-1 |  | 2005-07-22 11:02 | 0.65 | MM BTU/h | 0.65 | MM BTU/h | 0.65 | MM BTU/h | 0.65 | MM BTU/h | Actual | Nitrogen Dioxide | 0.27 | tons/y | [5 empty] | 8760 | 3-10-002-28 |  | 44068.46 | All | Oil & Gas | All | Glycol Dehy Reboiler Burner | All | Nitrogen Dioxide | All | All
Lucid Energy Delaware, LLC | 24809 | Lucid - Barrel Facility | Oil & Gas | O&G-Compressor Station | Eddy | 32.1353 | -104.2908 | Notice of Intent | Equipment | 2 | REBL-1 | Glycol Dehy Reboiler Burner | Active | Glycol Reboiler Burner | Not applicable | Not applicable | Not applicable |  |  | 0.75 | MM BTU/h | 0.75 | MM BTU/h | 0.75 | MM BTU/h | 0.75 | MM BTU/h | Allowable | Nitrogen Dioxide | 0.07 | lb/h |  |  |  |  | Natural Gas | 8760 | 1-02-006-03 |  | 44068.46 | All | Oil & Gas | All | Glycol Dehy Reboiler Burner | All | Nitrogen Dioxide | All | All
Lucid Energy Delaware, LLC | 24809 | Lucid - Barrel Facility | Oil & Gas | O&G-Compressor Station | Eddy | 32.1353 | -104.2908 | Notice of Intent | Equipment | 2 | REBL-1 | Glycol Dehy Reboiler Burner | Active | Glycol Reboiler Burner | Not applicable | Not applicable | Not applicable |  |  | 0.75 | MM BTU/h | 0.75 | MM BTU/h | 0.75 | MM BTU/h | 0.75 | MM BTU/h | Allowable | Nitrogen Dioxide | 0.3 | tons/y |  |  |  |  | Natural Gas | 8760 | 1-02-006-03 |  | 44068.46 | All | Oil & Gas | All | Glycol Dehy Reboiler Burner | All | Nitrogen Dioxide | All | All
Lucid Energy Delaware, LLC | 27356 | Atoka Dehydration Facility | Oil & Gas | O&G-Dehydrator | Eddy | 32.7533 | -104.3497 | Notice of Intent | Equipment | 2 | 002a | Glycol Dehy Reboiler Burner | Active | Glycol Reboiler | KWI | TBD | TBD |  |  | 0.5 | MM BTU/h | 0.5 | MM BTU/h |  |  | 0.5 | MM BTU/h | Allowable | Nitrogen Dioxide | 1 | tons/y | Uncontrolled |  |  |  | Natural Gas | 8760 | 3-10-003-02 |  | 44068.46 | All | Oil & Gas | All | Glycol Dehy Reboiler Burner | All | Nitrogen Dioxide | All | All
Lucid Energy Delaware, LLC | 27356 | Atoka Dehydration Facility | Oil & Gas | O&G-Dehydrator | Eddy | 32.7533 | -104.3497 | Notice of Intent | Equipment | 3 | 02a & 2b | Glycol Dehy Reboiler Burner | Removed | Removed Glycol Reboiler - in series, alternate to Unit 02 | TBD | TBD | TBD |  |  | 2 | MM BTU/h | 2 | MM BTU/h |  |  |  |  | Potential | Nitrogen Dioxide | 0.8 | tons/y | Uncontrolled |  |  |  | Natural Gas | 8760 | 3-10-002-28 |  | 44068.46 | All | Oil & Gas | All | Glycol Dehy Reboiler Burner | All | Nitrogen Dioxide | All | All
Lucid Energy Delaware, LLC | 27356 | Atoka Dehydration Facility | Oil & Gas | O&G-Dehydrator | Eddy | 32.7533 | -104.3497 | Notice of Intent | Equipment | 6 | 2 | Glycol Dehy Reboiler Burner | Removed | Removed Glycol Reboiler | TBD | TBD | TBD |  |  | 2.5 | MM BTU/h | 2.5 | MM BTU/h |  |  |  |  | Allowable | Nitrogen Dioxide | 1 | tons/y | Uncontrolled |  |  |  | Natural Gas | 8760 | 3-10-002-28 |  | 44068.46 | All | Oil & Gas | All | Glycol Dehy Reboiler Burner | All | Nitrogen Dioxide | All | All
Lucid Energy Delaware, LLC | 29403 | Lucid Energy - Frac Cat Compressor Station | Oil & Gas | O&G-Compressor Station | Lea | 32.2003 | -103.6831 | Major-Title V | Equipment | 32 | RBL-3 | Glycol Dehy Reboiler Burner | Active | Glycol Dehydrator Reboiler | TD | Not applicable | TBD |  |  | 20 | MM BTU/h | 20 | MM BTU/h | 20 | MM BTU/h | 20 | MM BTU/h | Allowable | Nitrogen Dioxide | 9 | tons/y | Uncontrolled |  |  |  | Natural Gas | 8760 | 3-10-003-02 |  | 44068.46 | All | Oil & Gas | All | Glycol Dehy Reboiler Burner | All | Nitrogen Dioxide | All | All | 4.5
Lucid Energy Delaware, LLC | 29403 | Lucid Energy - Frac Cat Compressor Station | Oil & Gas | O&G-Compressor Station | Lea | 32.2003 | -103.6831 | Major-Title V | Equipment | 32 | RBL-3 | Glycol Dehy Reboiler Burner | Active | Glycol Dehydrator Reboiler | TD | Not applicable | TBD |  |  | 20 | MM BTU/h | 20 | MM BTU/h | 20 | MM BTU/h | 20 | MM BTU/h | Allowable | Nitrogen Dioxide | 2.1 | lb/h | Uncontrolled |  |  |  | Natural Gas | 8760 | 3-10-003-02 |  | 44068.46 | All | Oil & Gas | All | Glycol Dehy Reboiler Burner | All | Nitrogen Dioxide | All | All
Lucid Energy Delaware, LLC | 29885 | Lucid Energy - Red Hills Gas Processing Plant | Oil & Gas | O&G-Gas Plant | Lea | 32.2106 | -103.5239 | Major-Title V | Equipment | 32 | 2-EP-1e | Glycol Dehy Reboiler Burner | Active | Glycol Dehydrator Reboiler | Reset Energy | N/A | F-6 |  | 2017-12-24 11:02 | 3 | MM BTU/h | 3 | MM BTU/h | 3 | MM BTU/h | 3 | MM BTU/h | Allowable | Nitrogen Dioxide | 1.29 | tons/y |  |  |  |  | Natural Gas | 8760 | 3-10-004-04 | 40 CFR 60 Subpart Dc / 40 CFR 63 Subpart DDDDD | 44068.46 | All | Oil & Gas | All | Glycol Dehy Reboiler Burner | All | Nitrogen Dioxide | All | All
Lucid Energy Delaware, LLC | 29885 | Lucid Energy - Red Hills Gas Processing Plant | Oil & Gas | O&G-Gas Plant | Lea | 32.2106 | -103.5239 | Major-Title V | Equipment | 32 | 2-EP-1e | Glycol Dehy Reboiler Burner | Active | Glycol Dehydrator Reboiler | Reset Energy | N/A | F-6 |  | 2017-12-24 11:02 | 3 | MM BTU/h | 3 | MM BTU/h | 3 | MM BTU/h | 3 | MM BTU/h | Potential | Nitrogen Dioxide | 0.3 | lb/h |  |  |  |  | Natural Gas | 8760 | 3-10-004-04 | 40 CFR 60 Subpart Dc / 40 CFR 63 Subpart DDDDD | 44068.46 | All | Oil & Gas | All | Glycol Dehy Reboiler Burner | All | Nitrogen Dioxide | All | All
Lucid Energy Delaware, LLC | 29885 | Lucid Energy - Red Hills Gas Processing Plant | Oil & Gas | O&G-Gas Plant | Lea | 32.2106 | -103.5239 | Major-Title V | Equipment | 32 | 2-EP-1e | Glycol Dehy Reboiler Burner | Active | Glycol Dehydrator Reboiler | Reset Energy | N/A | F-6 |  | 2017-12-24 11:02 | 3 | MM BTU/h | 3 | MM BTU/h | 3 | MM BTU/h | 3 | MM BTU/h | Actual | Nitrogen Dioxide | 1.33 | tons/y |  |  |  |  | Natural Gas | 8760 | 3-10-004-04 | 40 CFR 60 Subpart Dc / 40 CFR 63 Subpart DDDDD | 44068.46 | All | Oil & Gas | All | Glycol Dehy Reboiler Burner | All | Nitrogen Dioxide | All | All
Lucid Energy Delaware, LLC | 29885 | Lucid Energy - Red Hills Gas Processing Plant | Oil & Gas | O&G-Gas Plant | Lea | 32.2106 | -103.5239 | Major-Title V | Equipment | 40 | 3-EP-1e | Glycol Dehy Reboiler Burner | Active | Glycol Dehydrator Reboiler | TBD | TBD | TBD |  | 2017-12-24 11:02 | 3 | MM BTU/h | 3 | MM BTU/h | 3 | MM BTU/h | 3 | MM BTU/h | Potential | Nitrogen Dioxide | 0.29 | lb/h | Uncontrolled |  |  |  | Natural Gas | 8760 | 3-10-004-04 | 40 CFR 60 Subpart Dc / 40 CFR 63 Subpart DDDDD | 44068.46 | All | Oil & Gas | All | Glycol Dehy Reboiler Burner | All | Nitrogen Dioxide | All | All
Lucid Energy Delaware, LLC | 29885 | Lucid Energy - Red Hills Gas Processing Plant | Oil & Gas | O&G-Gas Plant | Lea | 32.2106 | -103.5239 | Major-Title V | Equipment | 40 | 3-EP-1e | Glycol Dehy Reboiler Burner | Active | Glycol Dehydrator Reboiler | TBD | TBD | TBD |  | 2017-12-24 11:02 | 3 | MM BTU/h | 3 | MM BTU/h | 3 | MM BTU/h | 3 | MM BTU/h | Allowable | Nitrogen Dioxide | 1.29 | tons/y | Uncontrolled |  |  |  | Natural Gas | 8760 | 3-10-004-04 | 40 CFR 60 Subpart Dc / 40 CFR 63 Subpart DDDDD | 44068.46 | All | Oil & Gas | All | Glycol Dehy Reboiler Burner | All | Nitrogen Dioxide | All | All
Lucid Energy Delaware, LLC | 29885 | Lucid Energy - Red Hills Gas Processing Plant | Oil & Gas | O&G-Gas Plant | Lea | 32.2106 | -103.5239 | Major-Title V | Equipment | 59 | 4-EP-1e | Glycol Dehy Reboiler Burner | Active | Glycol Dehydrator Reboiler | TBD | TBD | TBD |  | 2017-12-24 11:02 | 3 | MM BTU/h | 3 | MM BTU/h | 3 | MM BTU/h | 3 | MM BTU/h | Allowable | Nitrogen Dioxide | 1.29 | tons/y | Uncontrolled |  |  |  | Natural Gas | 8760 | 3-10-004-04 | 40 CFR 60 Subpart Dc / 40 CFR 63 Subpart DDDDD | 44068.46 | All | Oil & Gas | All | Glycol Dehy Reboiler Burner | All | Nitrogen Dioxide | All | All
Lucid Energy Delaware, LLC | 29885 | Lucid Energy - Red Hills Gas Processing Plant | Oil & Gas | O&G-Gas Plant | Lea | 32.2106 | -103.5239 | Major-Title V | Equipment | 59 | 4-EP-1e | Glycol Dehy Reboiler Burner | Active | Glycol Dehydrator Reboiler | TBD | TBD | TBD |  | 2017-12-24 11:02 | 3 | MM BTU/h | 3 | MM BTU/h | 3 | MM BTU/h | 3 | MM BTU/h | Potential | Nitrogen Dioxide | 0.29 | lb/h | Uncontrolled |  |  |  | Natural Gas | 8760 | 3-10-004-04 | 40 CFR 60 Subpart Dc / 40 CFR 63 Subpart DDDDD | 44068.46 | All | Oil & Gas | All | Glycol Dehy Reboiler Burner | All | Nitrogen Dioxide | All | All
Lucid Energy Delaware, LLC | 29885 | Lucid Energy - Red Hills Gas Processing Plant | Oil & Gas | O&G-Gas Plant | Lea | 32.2106 | -103.5239 | Major-Title V | Equipment | 65 | 5-EP-1b | Glycol Dehy Reboiler Burner | Active | Glycol Dehydrator Reboiler | TBD | TBD | TBD |  | 2017-12-24 11:02 | 3 | MM BTU/h | 3 | MM BTU/h | 3 | MM BTU/h | 3 | MM BTU/h | Potential | Nitrogen Dioxide | 0.29 | lb/h | Uncontrolled |  |  |  | Natural Gas | 8760 | 3-10-004-04 | 40 CFR 60 Subpart Dc / 40 CFR 63 Subpart DDDDD | 44068.46 | All | Oil & Gas | All | Glycol Dehy Reboiler Burner | All | Nitrogen Dioxide | All | All
Lucid Energy Delaware, LLC | 29885 | Lucid Energy - Red Hills Gas Processing Plant | Oil & Gas | O&G-Gas Plant | Lea | 32.2106 | -103.5239 | Major-Title V | Equipment | 65 | 5-EP-1b | Glycol Dehy Reboiler Burner | Active | Glycol Dehydrator Reboiler | TBD | TBD | TBD |  | 2017-12-24 11:02 | 3 | MM BTU/h | 3 | MM BTU/h | 3 | MM BTU/h | 3 | MM BTU/h | Allowable | Nitrogen Dioxide | 1.29 | tons/y | Uncontrolled |  |  |  | Natural Gas | 8760 | 3-10-004-04 | 40 CFR 60 Subpart Dc / 40 CFR 63 Subpart DDDDD | 44068.46 | All | Oil & Gas | All | Glycol Dehy Reboiler Burner | All | Nitrogen Dioxide | All | All
Lucid Energy Delaware, LLC | 29885 | Lucid Energy - Red Hills Gas Processing Plant | Oil & Gas | O&G-Gas Plant | Lea | 32.2106 | -103.5239 | Major-Title V | Equipment | 72 | 6-EP-1b | Glycol Dehy Reboiler Burner | Active | Glycol Dehydrator Reboiler | TBD | TBD | TBD |  | 2017-12-24 11:02 | 3 | MM BTU/h | 3 | MM BTU/h | 3 | MM BTU/h | 3 | MM BTU/h | Allowable | Nitrogen Dioxide | 1.29 | tons/y | Uncontrolled |  |  |  | Natural Gas | 8760 | 3-10-004-04 | 40 CFR 60 Subpart Dc / 40 CFR 63 Subpart DDDDD | 44068.46 | All | Oil & Gas | All | Glycol Dehy Reboiler Burner | All | Nitrogen Dioxide | All | All
Lucid Energy Delaware, LLC | 29885 | Lucid Energy - Red Hills Gas Processing Plant | Oil & Gas | O&G-Gas Plant | Lea | 32.2106 | -103.5239 | Major-Title V | Equipment | 72 | 6-EP-1b | Glycol Dehy Reboiler Burner | Active | Glycol Dehydrator Reboiler | TBD | TBD | TBD |  | 2017-12-24 11:02 | 3 | MM BTU/h | 3 | MM BTU/h | 3 | MM BTU/h | 3 | MM BTU/h | Potential | Nitrogen Dioxide | 0.29 | lb/h | Uncontrolled |  |  |  | Natural Gas | 8760 | 3-10-004-04 | 40 CFR 60 Subpart Dc / 40 CFR 63 Subpart DDDDD | 44068.46 | All | Oil & Gas | All | Glycol Dehy Reboiler Burner | All | Nitrogen Dioxide | All | All
Lucid Energy Delaware, LLC | 34027 | Lucid - Thistle Compressor Station | Oil & Gas | O&G-Compressor Station | Lea | 32.212 | -103.5938 | Synthetic Minor | Equipment | 6 | Rbl-1 | Glycol Dehy Reboiler Burner | Active | Dehydrator Reboiler 1 0.75 MMBtu/hr | KWI | TBD | 1580727-C | [6 empty] | 0.75 | MM BTU/h | 0.75 | MM BTU/h | Allowable | Nitrogen Dioxide | 0.32 | tons/y | Uncontrolled |  |  |  | Natural Gas | 8760 | 3-10-002-28 |  | 44068.46 | All | Oil & Gas | All | Glycol Dehy Reboiler Burner | All | Nitrogen Dioxide | All | All
Lucid Energy Delaware, LLC | 34027 | Lucid - Thistle Compressor Station | Oil & Gas | O&G-Compressor Station | Lea | 32.212 | -103.5938 | Synthetic Minor | Equipment | 6 | Rbl-1 | Glycol Dehy Reboiler Burner | Active | Dehydrator Reboiler 1 0.75 MMBtu/hr | KWI | TBD | 1580727-C | [6 empty] | 0.75 | MM BTU/h | 0.75 | MM BTU/h | Allowable | Nitrogen Dioxide | 0.07 | lb/h | Uncontrolled |  |  |  | Natural Gas | 8760 | 3-10-002-28 |  | 44068.46 | All | Oil & Gas | All | Glycol Dehy Reboiler Burner | All | Nitrogen Dioxide | All | All
Lucid Energy Delaware, LLC | 34027 | Lucid - Thistle Compressor Station | Oil & Gas | O&G-Compressor Station | Lea | 32.212 | -103.5938 | Synthetic Minor | Equipment | 9 | Rbl-2 | Glycol Dehy Reboiler Burner | Active | Dehydrator Reboiler 2 0.75 MMBtu/hr | KWI | TBD | 1680029-C | [6 empty] | 0.75 | MM BTU/h | 0.75 | MM BTU/h | Allowable | Nitrogen Dioxide | 0.07 | lb/h | Uncontrolled |  |  |  | Natural Gas | 8760 | 3-10-002-28 |  | 44068.46 | All | Oil & Gas | All | Glycol Dehy Reboiler Burner | All | Nitrogen Dioxide | All | All
Lucid Energy Delaware, LLC | 34027 | Lucid - Thistle Compressor Station | Oil & Gas | O&G-Compressor Station | Lea | 32.212 | -103.5938 | Synthetic Minor | Equipment | 9 | Rbl-2 | Glycol Dehy Reboiler Burner | Active | Dehydrator Reboiler 2 0.75 MMBtu/hr | KWI | TBD | 1680029-C | [6 empty] | 0.75 | MM BTU/h | 0.75 | MM BTU/h | Allowable | Nitrogen Dioxide | 0.32 | tons/y | Uncontrolled |  |  |  | Natural Gas | 8760 | 3-10-002-28 |  | 44068.46 | All | Oil & Gas | All | Glycol Dehy Reboiler Burner | All | Nitrogen Dioxide | All | All
Lucid Energy Delaware, LLC | 34824 | Lucid Energy - Plantview Compressor Station | Oil & Gas | O&G-Compressor Station | Lea | 32.244 | -103.5494 | Major-Title V | Equipment | 3 | Reboil-1 | Glycol Dehy Reboiler Burner | Active | TEG Dehydrator Reboiler | KWI | T3048 | NA | 2014-01-01 11:02 | 2015-05-01 11:02 | 1 | MM BTU/h | 1 | MM BTU/h | 1 | MM BTU/h | 1 | MM BTU/h | Allowable | Nitrogen Dioxide | 0.52 | lb/h |  |  |  |  | Natural Gas | 8760 | 3-10-002-28 | 40 CFR 63 Subpart A / 40 CFR 63 Subpart HH | 44068.46 | All | Oil & Gas | All | Glycol Dehy Reboiler Burner | All | Nitrogen Dioxide | All | All
Lucid Energy Delaware, LLC | 34824 | Lucid Energy - Plantview Compressor Station | Oil & Gas | O&G-Compressor Station | Lea | 32.244 | -103.5494 | Major-Title V | Equipment | 3 | Reboil-1 | Glycol Dehy Reboiler Burner | Active | TEG Dehydrator Reboiler | KWI | T3048 | NA | 2014-01-01 11:02 | 2015-05-01 11:02 | 1 | MM BTU/h | 1 | MM BTU/h | 1 | MM BTU/h | 1 | MM BTU/h | Allowable | Nitrogen Dioxide | 0.12 | tons/y |  |  |  |  | Natural Gas | 8760 | 3-10-002-28 | 40 CFR 63 Subpart A / 40 CFR 63 Subpart HH | 44068.46 | All | Oil & Gas | All | Glycol Dehy Reboiler Burner | All | Nitrogen Dioxide | All | All
Lucid Energy Delaware, LLC | 34824 | Lucid Energy - Plantview Compressor Station | Oil & Gas | O&G-Compressor Station | Lea | 32.244 | -103.5494 | Major-Title V | Equipment | 11 | Rbl-2 | Glycol Dehy Reboiler Burner | Active | TEG Dehydrator Reboiler | TBD | TBD | T3048 | [6 empty] | 0.75 | MM BTU/h | 0.75 | MM BTU/h | Allowable | Nitrogen Dioxide | 0.1 | lb/h |  |  |  |  | Natural Gas | 8760 | 3-10-002-28 | 40 CFR 63 Subpart A / 40 CFR 63 Subpart HH | 44068.46 | All | Oil & Gas | All | Glycol Dehy Reboiler Burner | All | Nitrogen Dioxide | All | All
Lucid Energy Delaware, LLC | 34824 | Lucid Energy - Plantview Compressor Station | Oil & Gas | O&G-Compressor Station | Lea | 32.244 | -103.5494 | Major-Title V | Equipment | 11 | Rbl-2 | Glycol Dehy Reboiler Burner | Active | TEG Dehydrator Reboiler | TBD | TBD | T3048 | [6 empty] | 0.75 | MM BTU/h | 0.75 | MM BTU/h | Allowable | Nitrogen Dioxide | 0.41 | tons/y |  |  |  |  | Natural Gas | 8760 | 3-10-002-28 | 40 CFR 63 Subpart A / 40 CFR 63 Subpart HH | 44068.46 | All | Oil & Gas | All | Glycol Dehy Reboiler Burner | All | Nitrogen Dioxide | All | All
Lucid Energy Delaware, LLC | 36536 | Lucid - Roadrunner Gas Processing Plant | Oil & Gas | O&G-Gas Plant | Eddy | 32.2658 | -104.1075 | Major-Title V | Equipment | 4 | EP-4 | Glycol Dehy Reboiler Burner | Active | Glycol Reboiler | Reset Energy | H-2801 | F-9 | 2017-01-01 11:02 | 2017-10-01 11:02 | 3 | MM BTU/h | 3 | MM BTU/h | 3 | MM BTU/h | 3 | MM BTU/h | Allowable | Nitrogen Dioxide | 1.3 | tons/y | Uncontrolled |  |  |  | Natural Gas | 8760 | 3-10-003-02 |  | 44068.46 | All | Oil & Gas | All | Glycol Dehy Reboiler Burner | All | Nitrogen Dioxide | All | All
Lucid Energy Delaware, LLC | 36536 | Lucid - Roadrunner Gas Processing Plant | Oil & Gas | O&G-Gas Plant | Eddy | 32.2658 | -104.1075 | Major-Title V | Equipment | 4 | EP-4 | Glycol Dehy Reboiler Burner | Active | Glycol Reboiler | Reset Energy | H-2801 | F-9 | 2017-01-01 11:02 | 2017-10-01 11:02 | 3 | MM BTU/h | 3 | MM BTU/h | 3 | MM BTU/h | 3 | MM BTU/h | Allowable | Nitrogen Dioxide | 0.3 | lb/h | Uncontrolled |  |  |  | Natural Gas | 8760 | 3-10-003-02 |  | 44068.46 | All | Oil & Gas | All | Glycol Dehy Reboiler Burner | All | Nitrogen Dioxide | All | All
Lucid Energy Delaware, LLC | 36536 | Lucid - Roadrunner Gas Processing Plant | Oil & Gas | O&G-Gas Plant | Eddy | 32.2658 | -104.1075 | Major-Title V | Equipment | 16 | 2-EP-4 | Glycol Dehy Reboiler Burner | Active | Glycol Reboiler | TBD | TBD | TBD |  | 2018-11-30 11:02 | 3 | MM BTU/h | 3 | MM BTU/h | 3 | MM BTU/h | 3 | MM BTU/h | Allowable | Nitrogen Dioxide | 1.3 | tons/y | Uncontrolled |  |  |  | Natural Gas | 8760 | 3-10-003-02 |  | 44068.46 | All | Oil & Gas | All | Glycol Dehy Reboiler Burner | All | Nitrogen Dioxide | All | All
Lucid Energy Delaware, LLC | 36536 | Lucid - Roadrunner Gas Processing Plant | Oil & Gas | O&G-Gas Plant | Eddy | 32.2658 | -104.1075 | Major-Title V | Equipment | 16 | 2-EP-4 | Glycol Dehy Reboiler Burner | Active | Glycol Reboiler | TBD | TBD | TBD |  | 2018-11-30 11:02 | 3 | MM BTU/h | 3 | MM BTU/h | 3 | MM BTU/h | 3 | MM BTU/h | Allowable | Nitrogen Dioxide | 0.3 | lb/h | Uncontrolled |  |  |  | Natural Gas | 8760 | 3-10-003-02 |  | 44068.46 | All | Oil & Gas | All | Glycol Dehy Reboiler Burner | All | Nitrogen Dioxide | All | All
Lucid Energy Delaware, LLC | 37515 | Lucid - Twisted Sister Compressor Station | Oil & Gas | O&G-Compressor Station | Lea | 32.1508 | -103.6389 | Synthetic Minor | Equipment | 21 | RBL-1 | Glycol Dehy Reboiler Burner | Active | 0.75 MMBTU/h Dehydrator Reboiler | TBD | TBD | TBD | [6 empty] | 0.75 | MM BTU/h | 0.75 | MM BTU/h | Allowable | Nitrogen Dioxide | 0.08 | lb/h | Uncontrolled |  |  |  | Natural Gas | 8760 | 3-10-003-02 |  | 44068.46 | All | Oil & Gas | All | Glycol Dehy Reboiler Burner | All | Nitrogen Dioxide | All | All
Lucid Energy Delaware, LLC | 37515 | Lucid - Twisted Sister Compressor Station | Oil & Gas | O&G-Compressor Station | Lea | 32.1508 | -103.6389 | Synthetic Minor | Equipment | 21 | RBL-1 | Glycol Dehy Reboiler Burner | Active | 0.75 MMBTU/h Dehydrator Reboiler | TBD | TBD | TBD | [6 empty] | 0.75 | MM BTU/h | 0.75 | MM BTU/h | Allowable | Nitrogen Dioxide | 0.35 | tons/y | Uncontrolled |  |  |  | Natural Gas | 8760 | 3-10-003-02 |  | 44068.46 | All | Oil & Gas | All | Glycol Dehy Reboiler Burner | All | Nitrogen Dioxide | All | All
Lucid Energy Delaware, LLC | 37515 | Lucid - Twisted Sister Compressor Station | Oil & Gas | O&G-Compressor Station | Lea | 32.1508 | -103.6389 | Synthetic Minor | Equipment | 22 | RBL-2 | Glycol Dehy Reboiler Burner | Active | 0.5 MMBTU/h Dehydrator Reboiler | TBD | TBD | TBD | [6 empty] | 0.5 | MM BTU/h | 0.5 | MM BTU/h | Allowable | Nitrogen Dioxide | 0.05 | lb/h | Uncontrolled |  |  |  | Natural Gas | 8760 | 3-10-003-02 |  | 44068.46 | All | Oil & Gas | All | Glycol Dehy Reboiler Burner | All | Nitrogen Dioxide | All | All
Lucid Energy Delaware, LLC | 37515 | Lucid - Twisted Sister Compressor Station | Oil & Gas | O&G-Compressor Station | Lea | 32.1508 | -103.6389 | Synthetic Minor | Equipment | 22 | RBL-2 | Glycol Dehy Reboiler Burner | Active | 0.5 MMBTU/h Dehydrator Reboiler | TBD | TBD | TBD | [6 empty] | 0.5 | MM BTU/h | 0.5 | MM BTU/h | Allowable | Nitrogen Dioxide | 0.23 | tons/y | Uncontrolled |  |  |  | Natural Gas | 8760 | 3-10-003-02 |  | 44068.46 | All | Oil & Gas | All | Glycol Dehy Reboiler Burner | All | Nitrogen Dioxide | All | All
Lucid Energy Delaware, LLC | 38049 | Lucid - Seawolf Compressor Station | Oil & Gas | O&G-Compressor Station | Lea | 32.0862 | -103.5297 | Synthetic Minor | Equipment | 6 | Rbl-1 | Glycol Dehy Reboiler Burner | Active | Dehydrator Reboiler 1 | Flameco | TBD | 1705-644 |  | 2018-01-29 11:02 |  |  |  |  | 0.5 | MM BTU/h | 0.5 | MM BTU/h | Allowable | Nitrogen Dioxide | 0.049 | lb/h | Uncontrolled |  |  |  | Natural Gas | 8760 | 3-10-003-02 | 40 CFR 63 Subpart HH | 44068.46 | All | Oil & Gas | All | Glycol Dehy Reboiler Burner | All | Nitrogen Dioxide | All | All
Lucid Energy Delaware, LLC | 38049 | Lucid - Seawolf Compressor Station | Oil & Gas | O&G-Compressor Station | Lea | 32.0862 | -103.5297 | Synthetic Minor | Equipment | 6 | Rbl-1 | Glycol Dehy Reboiler Burner | Active | Dehydrator Reboiler 1 | Flameco | TBD | 1705-644 |  | 2018-01-29 11:02 |  |  |  |  | 0.5 | MM BTU/h | 0.5 | MM BTU/h | Allowable | Nitrogen Dioxide | 0.215 | tons/y | Uncontrolled |  |  |  | Natural Gas | 8760 | 3-10-003-02 | 40 CFR 63 Subpart HH | 44068.46 | All | Oil & Gas | All | Glycol Dehy Reboiler Burner | All | Nitrogen Dioxide | All | All
Lucid Energy Delaware, LLC | 38049 | Lucid - Seawolf Compressor Station | Oil & Gas | O&G-Compressor Station | Lea | 32.0862 | -103.5297 | Synthetic Minor | Equipment | 13 | Rbl-2 | Glycol Dehy Reboiler Burner | Active | Dehydrator Reboiler 2 | TBD | TBD | TBD |  | 2018-01-29 11:02 |  |  |  |  | 0.5 | MM BTU/h | 0.5 | MM BTU/h | Allowable | Nitrogen Dioxide | 0.049 | lb/h | Uncontrolled |  |  |  | Natural Gas | 8760 | 3-10-003-02 |  | 44068.46 | All | Oil & Gas | All | Glycol Dehy Reboiler Burner | All | Nitrogen Dioxide | All | All
Lucid Energy Delaware, LLC | 38049 | Lucid - Seawolf Compressor Station | Oil & Gas | O&G-Compressor Station | Lea | 32.0862 | -103.5297 | Synthetic Minor | Equipment | 13 | Rbl-2 | Glycol Dehy Reboiler Burner | Active | Dehydrator Reboiler 2 | TBD | TBD | TBD |  | 2018-01-29 11:02 |  |  |  |  | 0.5 | MM BTU/h | 0.5 | MM BTU/h | Allowable | Nitrogen Dioxide | 0.215 | tons/y | Uncontrolled |  |  |  | Natural Gas | 8760 | 3-10-003-02 |  | 44068.46 | All | Oil & Gas | All | Glycol Dehy Reboiler Burner | All | Nitrogen Dioxide | All | All
Lucid Energy Delaware, LLC | 38340 | Lucid - Trojan Horse Compressor Station | Oil & Gas | O&G-Compressor Station | Eddy | 32.2361 | -104.0922 | Synthetic Minor | Equipment | 10 | RBL-1 | Glycol Dehy Reboiler Burner | Active | Dehy Reboiler w/ BTEX condenser | TBD |  | TBD | [6 empty] | 0.75 | MM BTU/h | 0.75 | MM BTU/h | Allowable | Nitrogen Dioxide | 0.3 | tons/y | [5 empty] | 8760 | 3-10-003-02 |  | 44068.46 | All | Oil & Gas | All | Glycol Dehy Reboiler Burner | All | Nitrogen Dioxide | All | All
Lucid Energy Delaware, LLC | 38340 | Lucid - Trojan Horse Compressor Station | Oil & Gas | O&G-Compressor Station | Eddy | 32.2361 | -104.0922 | Synthetic Minor | Equipment | 10 | RBL-1 | Glycol Dehy Reboiler Burner | Active | Dehy Reboiler w/ BTEX condenser | TBD |  | TBD | [6 empty] | 0.75 | MM BTU/h | 0.75 | MM BTU/h | Allowable | Nitrogen Dioxide | 0.1 | lb/h | [5 empty] | 8760 | 3-10-003-02 |  | 44068.46 | All | Oil & Gas | All | Glycol Dehy Reboiler Burner | All | Nitrogen Dioxide | All | All
Lucid Energy Delaware, LLC | 38340 | Lucid - Trojan Horse Compressor Station | Oil & Gas | O&G-Compressor Station | Eddy | 32.2361 | -104.0922 | Synthetic Minor | Equipment | 11 | RBL-2 | Glycol Dehy Reboiler Burner | Active | Dehy Reboiler w/ BTEX condenser | TBD |  | TBD | [6 empty] | 0.5 | MM BTU/h | 0.5 | MM BTU/h | Allowable | Nitrogen Dioxide | 0.2 | tons/y | [5 empty] | 8760 | 3-10-003-02 |  | 44068.46 | All | Oil & Gas | All | Glycol Dehy Reboiler Burner | All | Nitrogen Dioxide | All | All
Lucid Energy Delaware, LLC | 38489 | Lucid - Pirate State Compressor Station | Oil & Gas | O&G-Compressor Station | Lea | 32.2032 | -103.4688 | Synthetic Minor | Equipment | 6 | 6 | Glycol Dehy Reboiler Burner | Active | Dehydrator Reboiler 1, 0.75 MMBtu/hr | TBD | TBD | TBD | [6 empty] | 0.75 | MM BTU/h | 0.75 | MM BTU/h | Allowable | Nitrogen Dioxide | 0.32 | tons/y | Uncontrolled |  |  |  | Natural Gas | 8760 | 3-10-003-02 | Synthetic Minor Source | 44068.46 | All | Oil & Gas | All | Glycol Dehy Reboiler Burner | All | Nitrogen Dioxide | All | All
Lucid Energy Delaware, LLC | 38489 | Lucid - Pirate State Compressor Station | Oil & Gas | O&G-Compressor Station | Lea | 32.2032 | -103.4688 | Synthetic Minor | Equipment | 6 | 6 | Glycol Dehy Reboiler Burner | Active | Dehydrator Reboiler 1, 0.75 MMBtu/hr | TBD | TBD | TBD | [6 empty] | 0.75 | MM BTU/h | 0.75 | MM BTU/h | Allowable | Nitrogen Dioxide | 0.07 | lb/h | Uncontrolled |  |  |  | Natural Gas | 8760 | 3-10-003-02 | Synthetic Minor Source | 44068.46 | All | Oil & Gas | All | Glycol Dehy Reboiler Burner | All | Nitrogen Dioxide | All | All
Lucid Energy Delaware, LLC | 38489 | Lucid - Pirate State Compressor Station | Oil & Gas | O&G-Compressor Station | Lea | 32.2032 | -103.4688 | Synthetic Minor | Equipment | 7 | 7 | Glycol Dehy Reboiler Burner | Active | Glycol Reboiler | Cameron | TBD | 1805-97A | [6 empty] | 0.5 | MM BTU/h | 0.5 | MM BTU/h | Allowable | Nitrogen Dioxide | 0.22 | tons/y | Uncontrolled |  |  |  | Natural Gas | 8760 | 3-10-003-02 | Synthetic Minor Source | 44068.46 | All | Oil & Gas | All | Glycol Dehy Reboiler Burner | All | Nitrogen Dioxide | All | All
Lucid Energy Delaware, LLC | 38489 | Lucid - Pirate State Compressor Station | Oil & Gas | O&G-Compressor Station | Lea | 32.2032 | -103.4688 | Synthetic Minor | Equipment | 7 | 7 | Glycol Dehy Reboiler Burner | Active | Glycol Reboiler | Cameron | TBD | 1805-97A | [6 empty] | 0.5 | MM BTU/h | 0.5 | MM BTU/h | Allowable | Nitrogen Dioxide | 0.05 | lb/h | Uncontrolled |  |  |  | Natural Gas | 8760 | 3-10-003-02 | Synthetic Minor Source | 44068.46 | All | Oil & Gas | All | Glycol Dehy Reboiler Burner | All | Nitrogen Dioxide | All | All
Lucid Energy Delaware, LLC | 38489 | Lucid - Pirate State Compressor Station | Oil & Gas | O&G-Compressor Station | Lea | 32.2032 | -103.4688 | Synthetic Minor | Equipment | 19 | 19 | Glycol Dehy Reboiler Burner | Active | Glycol Reboiler | TBD | TBD | TBD | [6 empty] | 0.5 | MM BTU/h | 0.5 | MM BTU/h | Allowable | Nitrogen Dioxide | 0.05 | lb/h | Uncontrolled |  |  |  | Natural Gas | 8760 | 3-10-003-02 |  | 44068.46 | All | Oil & Gas | All | Glycol Dehy Reboiler Burner | All | Nitrogen Dioxide | All | All
Lucid Energy Delaware, LLC | 38489 | Lucid - Pirate State Compressor Station | Oil & Gas | O&G-Compressor Station | Lea | 32.2032 | -103.4688 | Synthetic Minor | Equipment | 19 | 19 | Glycol Dehy Reboiler Burner | Active | Glycol Reboiler | TBD | TBD | TBD | [6 empty] | 0.5 | MM BTU/h | 0.5 | MM BTU/h | Allowable | Nitrogen Dioxide | 0.21 | tons/y | Uncontrolled |  |  |  | Natural Gas | 8760 | 3-10-003-02 |  | 44068.46 | All | Oil & Gas | All | Glycol Dehy Reboiler Burner | All | Nitrogen Dioxide | All | All
Lucid Energy Delaware, LLC | 38720 | Lucid - Greyhound Compressor Station | Oil & Gas | O&G-Compressor Station | Lea | 32.3547 | -103.4496 | Synthetic Minor | Equipment | 9 | RBL-1 | Glycol Dehy Reboiler Burner | Active | Dehy Reboiler 0.75 MM BTU/h, w/ BTEX condenser | TBD |  | TBD | [6 empty] | 0.75 | MM BTU/h | 0.75 | MM BTU/h | Allowable | Nitrogen Dioxide | 0.3 | tons/y |  |  |  |  | Natural Gas | 8760 | 3-10-003-02 |  | 44068.46 | All | Oil & Gas | All | Glycol Dehy Reboiler Burner | All | Nitrogen Dioxide | All | All
Lucid Energy Delaware, LLC | 38720 | Lucid - Greyhound Compressor Station | Oil & Gas | O&G-Compressor Station | Lea | 32.3547 | -103.4496 | Synthetic Minor | Equipment | 10 | RBL-2 | Glycol Dehy Reboiler Burner | Active | Dehy Reboiler 0.50MM BTU/hr, w/ BTEX condenser | TBD |  | TBD | [6 empty] | 0.5 | MM BTU/h | 0.5 | MM BTU/h | Allowable | Nitrogen Dioxide | 0.2 | tons/y |  |  |  |  | Natural Gas | 8760 | 3-10-003-02 |  | 44068.46 | All | Oil & Gas | All | Glycol Dehy Reboiler Burner | All | Nitrogen Dioxide | All | All
Lucid Energy Delaware, LLC | 38836 | Lucid - Lost Tank Compressor Station | Oil & Gas | O&G-Compressor Station | Eddy | 32.3836 | -103.7388 | Synthetic Minor | Equipment | 1 | Rbl-1 | Glycol Dehy Reboiler Burner | Active | Dehydrator Reboiler 1, 0.75 MMBtu/hr | TBD | TBD | TBD | [6 empty] | 0.75 | MM BTU/h | 0.75 | MM BTU/h | Allowable | Nitrogen Dioxide | 0.1 | lb/h | Uncontrolled |  |  |  | Natural Gas | 8760 | 3-10-002-28 |  | 44068.46 | All | Oil & Gas | All | Glycol Dehy Reboiler Burner | All | Nitrogen Dioxide | All | All
Lucid Energy Delaware, LLC | 38836 | Lucid - Lost Tank Compressor Station | Oil & Gas | O&G-Compressor Station | Eddy | 32.3836 | -103.7388 | Synthetic Minor | Equipment | 1 | Rbl-1 | Glycol Dehy Reboiler Burner | Active | Dehydrator Reboiler 1, 0.75 MMBtu/hr | TBD | TBD | TBD | [6 empty] | 0.75 | MM BTU/h | 0.75 | MM BTU/h | Allowable | Nitrogen Dioxide | 0.32 | tons/y | Uncontrolled |  |  |  | Natural Gas | 8760 | 3-10-002-28 |  | 44068.46 | All | Oil & Gas | All | Glycol Dehy Reboiler Burner | All | Nitrogen Dioxide | All | All
Lucid Energy Delaware, LLC | 38836 | Lucid - Lost Tank Compressor Station | Oil & Gas | O&G-Compressor Station | Eddy | 32.3836 | -103.7388 | Synthetic Minor | Equipment | 2 | Rbl-2 | Glycol Dehy Reboiler Burner | Active | Dehydrator Reboiler 1, 0.5 MMBtu/hr | TBD | TBD | TBD | [6 empty] | 0.5 | MM BTU/h | 0.5 | MM BTU/h | Allowable | Nitrogen Dioxide | 0.22 | tons/y | Uncontrolled |  |  |  | Natural Gas | 8760 | 3-10-002-28 |  | 44068.46 | All | Oil & Gas | All | Glycol Dehy Reboiler Burner | All | Nitrogen Dioxide | All | All
Lucid Energy Delaware, LLC | 38836 | Lucid - Lost Tank Compressor Station | Oil & Gas | O&G-Compressor Station | Eddy | 32.3836 | -103.7388 | Synthetic Minor | Equipment | 2 | Rbl-2 | Glycol Dehy Reboiler Burner | Active | Dehydrator Reboiler 1, 0.5 MMBtu/hr | TBD | TBD | TBD | [6 empty] | 0.5 | MM BTU/h | 0.5 | MM BTU/h | Allowable | Nitrogen Dioxide | 0.05 | lb/h | Uncontrolled |  |  |  | Natural Gas | 8760 | 3-10-002-28 |  | 44068.46 | All | Oil & Gas | All | Glycol Dehy Reboiler Burner | All | Nitrogen Dioxide | All | All
Lucid Energy Delaware, LLC | 39153 | Lucid - Harrier Compressor Station | Oil & Gas | O&G-Compressor Station | Lea | 32.0684 | -103.6451 | Synthetic Minor | Equipment | 3 | RBL-1 | Glycol Dehy Reboiler Burner | Active | Dehydrator Reboiler | TBD | TBD | TBD | 2019-09-20 11:02 | 2019-09-20 11:02 |  |  |  |  | 1 | MM BTU/h | 1 | MM BTU/h | Allowable | Nitrogen Dioxide | 0.43 | tons/y | Uncontrolled |  |  |  | Natural Gas | 8760 | 3-10-003-02 |  | 44068.46 | All | Oil & Gas | All | Glycol Dehy Reboiler Burner | All | Nitrogen Dioxide | All | All
Lucid Energy Delaware, LLC | 39153 | Lucid - Harrier Compressor Station | Oil & Gas | O&G-Compressor Station | Lea | 32.0684 | -103.6451 | Synthetic Minor | Equipment | 3 | RBL-1 | Glycol Dehy Reboiler Burner | Active | Dehydrator Reboiler | TBD | TBD | TBD | 2019-09-20 11:02 | 2019-09-20 11:02 |  |  |  |  | 1 | MM BTU/h | 1 | MM BTU/h | Allowable | Nitrogen Dioxide | 0.01 | lb/h | Uncontrolled |  |  |  | Natural Gas | 8760 | 3-10-003-02 |  | 44068.46 | All | Oil & Gas | All | Glycol Dehy Reboiler Burner | All | Nitrogen Dioxide | All | All
Lucid Energy Delaware, LLC | 39153 | Lucid - Harrier Compressor Station | Oil & Gas | O&G-Compressor Station | Lea | 32.0684 | -103.6451 | Synthetic Minor | Equipment | 12 | Reb-2 | Glycol Dehy Reboiler Burner | Active | Dehydrator Reboiler | TBD | TBD | TBD | 2019-09-20 11:02 | 2019-09-20 11:02 |  |  |  |  | 1 | MM BTU/h | 1 | MM BTU/h | Allowable | Nitrogen Dioxide | 0.01 | lb/h | Uncontrolled |  |  |  | Natural Gas | 8760 | 3-10-003-02 |  | 44068.46 | All | Oil & Gas | All | Glycol Dehy Reboiler Burner | All | Nitrogen Dioxide | All | All
Lucid Energy Delaware, LLC | 39153 | Lucid - Harrier Compressor Station | Oil & Gas | O&G-Compressor Station | Lea | 32.0684 | -103.6451 | Synthetic Minor | Equipment | 12 | Reb-2 | Glycol Dehy Reboiler Burner | Active | Dehydrator Reboiler | TBD | TBD | TBD | 2019-09-20 11:02 | 2019-09-20 11:02 |  |  |  |  | 1 | MM BTU/h | 1 | MM BTU/h | Allowable | Nitrogen Dioxide | 0.43 | tons/y | Uncontrolled |  |  |  | Natural Gas | 8760 | 3-10-003-02 |  | 44068.46 | All | Oil & Gas | All | Glycol Dehy Reboiler Burner | All | Nitrogen Dioxide | All | All
Lucid Energy Group II | 38618 | Lucid - Cadillac Compressor Station | Oil & Gas | O&G-Compressor Station | Eddy | 32.15 | -104.0485 | Major-Title V | Equipment | 9 | RBL-1 | Glycol Dehy Reboiler Burner | Active | Dehydrator Reboiler-1, 2 MMBtu/hr | TBD | TBD | TBD | [6 empty] | 2 | MM BTU/h | 2 | MM BTU/h | Allowable | Nitrogen Dioxide | 0.2 | lb/h | Uncontrolled |  |  |  | Natural Gas | 8760 | 3-10-002-28 |  | 44068.46 | All | Oil & Gas | All | Glycol Dehy Reboiler Burner | All | Nitrogen Dioxide | All | All
Lucid Energy Group II | 38618 | Lucid - Cadillac Compressor Station | Oil & Gas | O&G-Compressor Station | Eddy | 32.15 | -104.0485 | Major-Title V | Equipment | 9 | RBL-1 | Glycol Dehy Reboiler Burner | Active | Dehydrator Reboiler-1, 2 MMBtu/hr | TBD | TBD | TBD | [6 empty] | 2 | MM BTU/h | 2 | MM BTU/h | Allowable | Nitrogen Dioxide | 0.86 | tons/y | Uncontrolled |  |  |  | Natural Gas | 8760 | 3-10-002-28 |  | 44068.46 | All | Oil & Gas | All | Glycol Dehy Reboiler Burner | All | Nitrogen Dioxide | All | All
Mark West Tornado Gas Plant, L.L.C. | 38910 | Mark West - Bell Lake Compressor Station | Oil & Gas | O&G-Compressor Station | Lea | 32.2379 | -103.5128 | Synthetic Minor | Equipment | 1 | Reboil-1 | Glycol Dehy Reboiler Burner | Active | Glycol Reboiler 1.5 MMscfd | TBD | TBD | TBD | [6 empty] | 1.5 | MM BTU/h | 1.5 | MM BTU/h | Allowable | Nitrogen Dioxide | 0.15 | lb/h | Uncontrolled |  |  |  | Natural Gas | 8760 | 3-10-002-28 |  | 44068.46 | All | Oil & Gas | All | Glycol Dehy Reboiler Burner | All | Nitrogen Dioxide | All | All
Mark West Tornado Gas Plant, L.L.C. | 38910 | Mark West - Bell Lake Compressor Station | Oil & Gas | O&G-Compressor Station | Lea | 32.2379 | -103.5128 | Synthetic Minor | Equipment | 1 | Reboil-1 | Glycol Dehy Reboiler Burner | Active | Glycol Reboiler 1.5 MMscfd | TBD | TBD | TBD | [6 empty] | 1.5 | MM BTU/h | 1.5 | MM BTU/h | Allowable | Nitrogen Dioxide | 0.67 | tons/y | Uncontrolled |  |  |  | Natural Gas | 8760 | 3-10-002-28 |  | 44068.46 | All | Oil & Gas | All | Glycol Dehy Reboiler Burner | All | Nitrogen Dioxide | All | All
Mark West Tornado Gas Plant, L.L.C. | 39108 | MarkWest - Red Hills Compressor Station | Oil & Gas | O&G-Compressor Station | Lea | 32.0877 | -103.6129 | Minor | Equipment | 1 | Reboil-1 | Glycol Dehy Reboiler Burner | Active | Glycol Reboile, 1.5 MMBtu/hr | N/A | N/A | N/A | [6 empty] | 1.5 | MM SCF/d | 1.5 | MM SCFD/d | Allowable | Nitrogen Dioxide | 0.15 | lb/h | Uncontrolled |  |  |  | Natural Gas | 8760 | 3-10-002-28 |  | 44068.46 | All | Oil & Gas | All | Glycol Dehy Reboiler Burner | All | Nitrogen Dioxide | All | All
Mark West Tornado Gas Plant, L.L.C. | 39108 | MarkWest - Red Hills Compressor Station | Oil & Gas | O&G-Compressor Station | Lea | 32.0877 | -103.6129 | Minor | Equipment | 1 | Reboil-1 | Glycol Dehy Reboiler Burner | Active | Glycol Reboile, 1.5 MMBtu/hr | N/A | N/A | N/A | [6 empty] | 1.5 | MM SCF/d | 1.5 | MM SCFD/d | Allowable | Nitrogen Dioxide | 0.65 | tons/y | Uncontrolled |  |  |  | Natural Gas | 8760 | 3-10-002-28 |  | 44068.46 | All | Oil & Gas | All | Glycol Dehy Reboiler Burner | All | Nitrogen Dioxide | All | All
Mewbourne Oil Company | 420 | Bogle Flats No18 Compressor Station | Oil & Gas | O&G-Compressor Station | Eddy | 32.3933 | -104.6013 | Notice of Intent | Equipment | 2 | 2 | Glycol Dehy Reboiler Burner | Removed | Glycol Dehydrator - Reboiler (Removed) | Glycol Dehydrator - Reboiler |  |  | 2000-10-11 11:02 | 2000-10-11 11:02 | 2.5 | MM BTU/h | 2.5 | MM BTU/h |  |  | 2.5 | MM BTU/h | Allowable | Nitrogen Dioxide | 0.1 | tons/y | Uncontrolled |  |  |  |  | 0 | 3-10-003-02 |  | 44068.46 | All | Oil & Gas | All | Glycol Dehy Reboiler Burner | All | Nitrogen Dioxide | All | All
OXY USA Inc | 38128 | OXY - Sand Dunes South Corridor | Oil & Gas | O&G-Production Facility | Eddy | 32.2262 | -103.827 | Synthetic Minor | Equipment | 8 | REBOILER | Glycol Dehy Reboiler Burner | Active | .75 MMBtu/hr Glycol Reboiler Burner | TBD | TBD | TBD | [6 empty] | 0.75 | MM BTU/h | 0.75 | MM BTU/h | Allowable | Nitrogen Dioxide | 0.355 | tons/y |  |  |  |  | Natural Gas | 8760 | 3-10-002-28 |  | 44068.46 | All | Oil & Gas | All | Glycol Dehy Reboiler Burner | All | Nitrogen Dioxide | All | All
OXY USA Inc | 38128 | OXY - Sand Dunes South Corridor | Oil & Gas | O&G-Production Facility | Eddy | 32.2262 | -103.827 | Synthetic Minor | Equipment | 8 | REBOILER | Glycol Dehy Reboiler Burner | Active | .75 MMBtu/hr Glycol Reboiler Burner | TBD | TBD | TBD | [6 empty] | 0.75 | MM BTU/h | 0.75 | MM BTU/h | Allowable | Nitrogen Dioxide | 0.081 | lb/h |  |  |  |  | Natural Gas | 8760 | 3-10-002-28 |  | 44068.46 | All | Oil & Gas | All | Glycol Dehy Reboiler Burner | All | Nitrogen Dioxide | All | All
OXY USA Inc | 38323 | OXY - Mesa Verde West Central Gas Lift Station | Oil & Gas | O&G-Production Facility | Eddy | 32.2122 | -103.7196 | Synthetic Minor | Equipment | 6 | REBOILER | Glycol Dehy Reboiler Burner | Active | .75 MMBtu/hr Glycol Reboiler Burner | Exterran | 36"x15" | 8750 | 2008-01-01 11:02 | 2019-01-01 11:02 |  |  |  |  | 0.75 | MM BTU/h | 0.75 | MM BTU/h | Allowable | Nitrogen Dioxide | 0.32 | tons/y | Uncontrolled |  |  |  | Natural Gas | 8760 | 3-10-002-28 |  | 44068.46 | All | Oil & Gas | All | Glycol Dehy Reboiler Burner | All | Nitrogen Dioxide | All | All
OXY USA Inc | 38323 | OXY - Mesa Verde West Central Gas Lift Station | Oil & Gas | O&G-Production Facility | Eddy | 32.2122 | -103.7196 | Synthetic Minor | Equipment | 6 | REBOILER | Glycol Dehy Reboiler Burner | Active | .75 MMBtu/hr Glycol Reboiler Burner | Exterran | 36"x15" | 8750 | 2008-01-01 11:02 | 2019-01-01 11:02 |  |  |  |  | 0.75 | MM BTU/h | 0.75 | MM BTU/h | Allowable | Nitrogen Dioxide | 0.07 | lb/h | Uncontrolled |  |  |  | Natural Gas | 8760 | 3-10-002-28 |  | 44068.46 | All | Oil & Gas | All | Glycol Dehy Reboiler Burner | All | Nitrogen Dioxide | All | All
OXY USA Inc | 38508 | OXY - North Corridor East Central Gas Lift | Oil & Gas | O&G-Production Facility | Eddy | 32.2644 | -103.771 | Synthetic Minor | Equipment | 7 | REB-1 | Glycol Dehy Reboiler Burner | Active | Glycol Dehydrator Reboiler | KWI | FG211563 | TBD | 2018-01-01 11:02 | 2019-10-24 11:02 |  |  |  |  | 0.75 | MM BTU/h | 0.75 | MM BTU/h | Allowable | Nitrogen Dioxide | 0.354 | tons/y | Uncontrolled |  |  |  | Natural Gas | 8760 | 3-10-002-28 |  | 44068.46 | All | Oil & Gas | All | Glycol Dehy Reboiler Burner | All | Nitrogen Dioxide | All | All
OXY USA Inc | 38508 | OXY - North Corridor East Central Gas Lift | Oil & Gas | O&G-Production Facility | Eddy | 32.2644 | -103.771 | Synthetic Minor | Equipment | 7 | REB-1 | Glycol Dehy Reboiler Burner | Active | Glycol Dehydrator Reboiler | KWI | FG211563 | TBD | 2018-01-01 11:02 | 2019-10-24 11:02 |  |  |  |  | 0.75 | MM BTU/h | 0.75 | MM BTU/h | Allowable | Nitrogen Dioxide | 0.081 | lb/h | Uncontrolled |  |  |  | Natural Gas | 8760 | 3-10-002-28 |  | 44068.46 | All | Oil & Gas | All | Glycol Dehy Reboiler Burner | All | Nitrogen Dioxide | All | All
OXY USA Inc | 38509 | OXY - South Corridor East Central Gas Lift | Oil & Gas | O&G-Production Facility | Eddy | 32.2242 | -103.802 | Synthetic Minor | Equipment | 6 | REBOILER-1 | Glycol Dehy Reboiler Burner | Active | Glycol Dehydrator Reboiler | [13 empty] | Allowable | Nitrogen Dioxide | 0.07 | lb/h | [5 empty] | 8760 |  |  | 44068.46 | All | Oil & Gas | All | Glycol Dehy Reboiler Burner | All | Nitrogen Dioxide | All | All
OXY USA Inc | 38509 | OXY - South Corridor East Central Gas Lift | Oil & Gas | O&G-Production Facility | Eddy | 32.2242 | -103.802 | Synthetic Minor | Equipment | 6 | REBOILER-1 | Glycol Dehy Reboiler Burner | Active | Glycol Dehydrator Reboiler | [13 empty] | Allowable | Nitrogen Dioxide | 0.32 | tons/y | [5 empty] | 8760 |  |  | 44068.46 | All | Oil & Gas | All | Glycol Dehy Reboiler Burner | All | Nitrogen Dioxide | All | All
OXY USA Inc | 38825 | OXY - Dimensions 6 Gas Lift Compressor Station | Oil & Gas | O&G-Compressor Station | Eddy | 32.2479 | -104.0294 | Synthetic Minor | Equipment | 1 | REB-1 | Glycol Dehy Reboiler Burner | Active | 0.75 MMBtu/hr Dehydrator Reboiler | TBD | TBD | TBD | [6 empty] | 0.75 | MM BTU/h | 0.75 | MM BTU/h | Allowable | Nitrogen Dioxide | 0.163 | lb/h | Uncontrolled |  |  |  | Natural Gas | 8760 | 3-10-002-28 |  | 44068.46 | All | Oil & Gas | All | Glycol Dehy Reboiler Burner | All | Nitrogen Dioxide | All | All
OXY USA Inc | 38825 | OXY - Dimensions 6 Gas Lift Compressor Station | Oil & Gas | O&G-Compressor Station | Eddy | 32.2479 | -104.0294 | Synthetic Minor | Equipment | 1 | REB-1 | Glycol Dehy Reboiler Burner | Active | 0.75 MMBtu/hr Dehydrator Reboiler | TBD | TBD | TBD | [6 empty] | 0.75 | MM BTU/h | 0.75 | MM BTU/h | Allowable | Nitrogen Dioxide | 0.712 | tons/y | Uncontrolled |  |  |  | Natural Gas | 8760 | 3-10-002-28 |  | 44068.46 | All | Oil & Gas | All | Glycol Dehy Reboiler Burner | All | Nitrogen Dioxide | All | All
OXY USA Inc | 38826 | OXY - Dimensions 6 Section 8 Gas Sales Compressor Station | Oil & Gas | O&G-Compressor Station | Eddy | 32.2188 | -103.9644 | Synthetic Minor | Equipment | 1 | REB-1 | Glycol Dehy Reboiler Burner | Active | 0.75 MMBtu/hr Dehydrator Reboiler | TBD | TBD | TBD | [6 empty] | 0.75 | MM BTU/h | 0.75 | MM BTU/h | Allowable | Nitrogen Dioxide | 0.354 | tons/y | Uncontrolled |  |  |  | Natural Gas | 8760 | 3-10-002-28 |  | 44068.46 | All | Oil & Gas | All | Glycol Dehy Reboiler Burner | All | Nitrogen Dioxide | All | All
OXY USA Inc | 38826 | OXY - Dimensions 6 Section 8 Gas Sales Compressor Station | Oil & Gas | O&G-Compressor Station | Eddy | 32.2188 | -103.9644 | Synthetic Minor | Equipment | 1 | REB-1 | Glycol Dehy Reboiler Burner | Active | 0.75 MMBtu/hr Dehydrator Reboiler | TBD | TBD | TBD | [6 empty] | 0.75 | MM BTU/h | 0.75 | MM BTU/h | Allowable | Nitrogen Dioxide | 0.081 | lb/h | Uncontrolled |  |  |  | Natural Gas | 8760 | 3-10-002-28 |  | 44068.46 | All | Oil & Gas | All | Glycol Dehy Reboiler Burner | All | Nitrogen Dioxide | All | All
OXY USA Inc | 38826 | OXY - Dimensions 6 Section 8 Gas Sales Compressor Station | Oil & Gas | O&G-Compressor Station | Eddy | 32.2188 | -103.9644 | Synthetic Minor | Equipment | 10 | REB-2 | Glycol Dehy Reboiler Burner | Active | 0.75 MMBtu/hr Dehydrator Reboiler | TBD | TBD | TBD | [6 empty] | 0.75 | MM BTU/h | 0.75 | MM BTU/h | Allowable | Nitrogen Dioxide | 0.354 | tons/y | Uncontrolled |  |  |  | Natural Gas | 8760 | 3-10-002-28 |  | 44068.46 | All | Oil & Gas | All | Glycol Dehy Reboiler Burner | All | Nitrogen Dioxide | All | All
OXY USA Inc | 38826 | OXY - Dimensions 6 Section 8 Gas Sales Compressor Station | Oil & Gas | O&G-Compressor Station | Eddy | 32.2188 | -103.9644 | Synthetic Minor | Equipment | 10 | REB-2 | Glycol Dehy Reboiler Burner | Active | 0.75 MMBtu/hr Dehydrator Reboiler | TBD | TBD | TBD | [6 empty] | 0.75 | MM BTU/h | 0.75 | MM BTU/h | Allowable | Nitrogen Dioxide | 0.081 | lb/h | Uncontrolled |  |  |  | Natural Gas | 8760 | 3-10-002-28 |  | 44068.46 | All | Oil & Gas | All | Glycol Dehy Reboiler Burner | All | Nitrogen Dioxide | All | All
OXY USA Inc | 38831 | OXY - NC West CGL | Oil & Gas | O&G-Compressor Station | Eddy | 32.276 | -103.7903 | Synthetic Minor | Equipment | 1 | REB-1 | Glycol Dehy Reboiler Burner | Active | 0.75 MMBtu/hr Dehydrator Reboiler | TBD | TBD | TBD | [6 empty] | 0.75 | MM BTU/h | 0.75 | MM BTU/h | Allowable | Nitrogen Dioxide | 0.354 | tons/y | Uncontrolled |  |  |  | Natural Gas | 8760 | 3-10-002-28 |  | 44068.46 | All | Oil & Gas | All | Glycol Dehy Reboiler Burner | All | Nitrogen Dioxide | All | All
OXY USA Inc | 38831 | OXY - NC West CGL | Oil & Gas | O&G-Compressor Station | Eddy | 32.276 | -103.7903 | Synthetic Minor | Equipment | 1 | REB-1 | Glycol Dehy Reboiler Burner | Active | 0.75 MMBtu/hr Dehydrator Reboiler | TBD | TBD | TBD | [6 empty] | 0.75 | MM BTU/h | 0.75 | MM BTU/h | Allowable | Nitrogen Dioxide | 0.081 | lb/h | Uncontrolled |  |  |  | Natural Gas | 8760 | 3-10-002-28 |  | 44068.46 | All | Oil & Gas | All | Glycol Dehy Reboiler Burner | All | Nitrogen Dioxide | All | All
OXY USA Inc | 38871 | OXY - Corral 1S Compressor Station | Oil & Gas | O&G-Compressor Station | Eddy | 32.1532 | -103.9329 | Synthetic Minor | Equipment | 7 | REB-1 | Glycol Dehy Reboiler Burner | Active | 0.75 MMBtu/hr Reboiler | [9 empty] | 0.75 | MM BTU/h | 0.75 | MM BTU/h | Allowable | Nitrogen Dioxide | 0.354 | tons/y | Uncontrolled |  |  |  | Natural Gas | 8760 | 3-10-002-28 |  | 44068.46 | All | Oil & Gas | All | Glycol Dehy Reboiler Burner | All | Nitrogen Dioxide | All | All
OXY USA Inc | 38871 | OXY - Corral 1S Compressor Station | Oil & Gas | O&G-Compressor Station | Eddy | 32.1532 | -103.9329 | Synthetic Minor | Equipment | 7 | REB-1 | Glycol Dehy Reboiler Burner | Active | 0.75 MMBtu/hr Reboiler | [9 empty] | 0.75 | MM BTU/h | 0.75 | MM BTU/h | Allowable | Nitrogen Dioxide | 0.081 | lb/h | Uncontrolled |  |  |  | Natural Gas | 8760 | 3-10-002-28 |  | 44068.46 | All | Oil & Gas | All | Glycol Dehy Reboiler Burner | All | Nitrogen Dioxide | All | All
OXY USA WTP Limited Partnership | 356 | Oxy - MOC Central Tank Battery | Oil & Gas | O&G-Tank Battery/Bulk Fuel Storage | Eddy | 32.5085 | -104.5624 | Notice of Intent | Equipment | 4 | 004R | Glycol Dehy Reboiler Burner | Removed | Dehydrator & Heater Treat | Dehydrator & Heater TREAT |  |  |  | 1995-05-19 11:02 | 0 | degrees F | 0 | degrees F |  |  |  | degrees F | Actual | Nitrogen Dioxide | 0.43 | tons/y | Condenser |  |  |  |  | 8760 | 3-10-004-04 |  | 44068.46 | All | Oil & Gas | All | Glycol Dehy Reboiler Burner | All | Nitrogen Dioxide | All | All
OXY USA WTP Limited Partnership | 37979 | OXY - Turkey Track Central Gas Lift Station | Oil & Gas | O&G-Compressor Station | Eddy | 32.6807 | -104.0839 | Minor | Equipment | 6 | REBOILER | Glycol Dehy Reboiler Burner | Active | 0.75 MMBtu/hr Glycol Dehy Reboiler | [9 empty] | 0.75 | MM BTU/h | 0.75 | MM BTU/h | Allowable | Nitrogen Dioxide | 0.36 | tons/y |  |  |  |  | Natural Gas | 8760 | 3-10-003-02 |  | 44068.46 | All | Oil & Gas | All | Glycol Dehy Reboiler Burner | All | Nitrogen Dioxide | All | All
Occidental Permian Limited | 2415 | Occidental - North Hobbs Unit RCF and WIB | Oil & Gas | O&G-Reinjection Facility | Lea | 32.7189 | -103.1999 | Synthetic Minor | Equipment | 2 | REBOILER1 | Glycol Dehy Reboiler Burner | Active | Glycol Dehydrator Reboiler 1, 2.07 MM Btu/hr | EVCO Fabrication | BBC-3010 | 0991-102 | 2002-01-01 11:02 | 2003-01-01 11:02 | 2.07 | MM BTU/h | 2.07 | MM BTU/h | 2.07 | MM BTU/h | 2.07 | MM BTU/h | Actual | Nitrogen Dioxide | 0.87 | tons/y |  |  |  |  | Natural Gas | 8760 | 3-10-003-02 | 40 CFR 60 Subpart A / 40 CFR 60 Subpart KKK / 40 CFR 63 Subpart A / 40 CFR 63 Subpart HH | 44068.46 | All | Oil & Gas | All | Glycol Dehy Reboiler Burner | All | Nitrogen Dioxide | All | All
Occidental Permian Limited | 2415 | Occidental - North Hobbs Unit RCF and WIB | Oil & Gas | O&G-Reinjection Facility | Lea | 32.7189 | -103.1999 | Synthetic Minor | Equipment | 2 | REBOILER1 | Glycol Dehy Reboiler Burner | Active | Glycol Dehydrator Reboiler 1, 2.07 MM Btu/hr | EVCO Fabrication | BBC-3010 | 0991-102 | 2002-01-01 11:02 | 2003-01-01 11:02 | 2.07 | MM BTU/h | 2.07 | MM BTU/h | 2.07 | MM BTU/h | 2.07 | MM BTU/h | Allowable | Nitrogen Dioxide | 0.2 | lb/h |  |  |  |  | Natural Gas | 8760 | 3-10-003-02 | 40 CFR 60 Subpart A / 40 CFR 60 Subpart KKK / 40 CFR 63 Subpart A / 40 CFR 63 Subpart HH | 44068.46 | All | Oil & Gas | All | Glycol Dehy Reboiler Burner | All | Nitrogen Dioxide | All | All
Occidental Permian Limited | 2415 | Occidental - North Hobbs Unit RCF and WIB | Oil & Gas | O&G-Reinjection Facility | Lea | 32.7189 | -103.1999 | Synthetic Minor | Equipment | 2 | REBOILER1 | Glycol Dehy Reboiler Burner | Active | Glycol Dehydrator Reboiler 1, 2.07 MM Btu/hr | EVCO Fabrication | BBC-3010 | 0991-102 | 2002-01-01 11:02 | 2003-01-01 11:02 | 2.07 | MM BTU/h | 2.07 | MM BTU/h | 2.07 | MM BTU/h | 2.07 | MM BTU/h | Allowable | Nitrogen Dioxide | 0.89 | tons/y |  |  |  |  | Natural Gas | 8760 | 3-10-003-02 | 40 CFR 60 Subpart A / 40 CFR 60 Subpart KKK / 40 CFR 63 Subpart A / 40 CFR 63 Subpart HH | 44068.46 | All | Oil & Gas | All | Glycol Dehy Reboiler Burner | All | Nitrogen Dioxide | All | All
Occidental Permian Limited | 2415 | Occidental - North Hobbs Unit RCF and WIB | Oil & Gas | O&G-Reinjection Facility | Lea | 32.7189 | -103.1999 | Synthetic Minor | Equipment | 14 | REBOILER2 | Glycol Dehy Reboiler Burner | Active | Glycol Dehydrator Reboiler 2, 2.65 MM Btu/hr | Flameco Industries, Inc. | SB40/24-24 | 2164 | 2012-01-01 11:02 | 2013-01-17 11:02 | 2.65 | MM BTU/h | 2.65 | MM BTU/h | 2.65 | MM BTU/h | 2.65 | MM BTU/h | Allowable | Nitrogen Dioxide | 0.26 | lb/h |  |  |  |  | Natural Gas | 8760 | 3-10-003-02 | 40 CFR 60 Subpart A / 40 CFR 60 Subpart KKK / 40 CFR 63 Subpart A / 40 CFR 63 Subpart HH | 44068.46 | All | Oil & Gas | All | Glycol Dehy Reboiler Burner | All | Nitrogen Dioxide | All | All
Occidental Permian Limited | 2415 | Occidental - North Hobbs Unit RCF and WIB | Oil & Gas | O&G-Reinjection Facility | Lea | 32.7189 | -103.1999 | Synthetic Minor | Equipment | 14 | REBOILER2 | Glycol Dehy Reboiler Burner | Active | Glycol Dehydrator Reboiler 2, 2.65 MM Btu/hr | Flameco Industries, Inc. | SB40/24-24 | 2164 | 2012-01-01 11:02 | 2013-01-17 11:02 | 2.65 | MM BTU/h | 2.65 | MM BTU/h | 2.65 | MM BTU/h | 2.65 | MM BTU/h | Allowable | Nitrogen Dioxide | 1.14 | tons/y |  |  |  |  | Natural Gas | 8760 | 3-10-003-02 | 40 CFR 60 Subpart A / 40 CFR 60 Subpart KKK / 40 CFR 63 Subpart A / 40 CFR 63 Subpart HH | 44068.46 | All | Oil & Gas | All | Glycol Dehy Reboiler Burner | All | Nitrogen Dioxide | All | All
Occidental Permian Limited | 2415 | Occidental - North Hobbs Unit RCF and WIB | Oil & Gas | O&G-Reinjection Facility | Lea | 32.7189 | -103.1999 | Synthetic Minor | Equipment | 14 | REBOILER2 | Glycol Dehy Reboiler Burner | Active | Glycol Dehydrator Reboiler 2, 2.65 MM Btu/hr | Flameco Industries, Inc. | SB40/24-24 | 2164 | 2012-01-01 11:02 | 2013-01-17 11:02 | 2.65 | MM BTU/h | 2.65 | MM BTU/h | 2.65 | MM BTU/h | 2.65 | MM BTU/h | Actual | Nitrogen Dioxide | 1.1 | tons/y |  |  |  |  | Natural Gas | 8760 | 3-10-003-02 | 40 CFR 60 Subpart A / 40 CFR 60 Subpart KKK / 40 CFR 63 Subpart A / 40 CFR 63 Subpart HH | 44068.46 | All | Oil & Gas | All | Glycol Dehy Reboiler Burner | All | Nitrogen Dioxide | All | All
Occidental Permian Limited | 33207 | Occidental - South Hobbs Unit Reinjection Compression Facility | Oil & Gas | O&G-Reinjection Facility | Lea | 32.678 | -103.1598 | Major-Title V | Equipment | 2 | REBOILER | Glycol Dehy Reboiler Burner | Active | Glycol-dehydrator Reboiler | Flameco Industries | SB40/24-24 | 1403-20F | 2014-10-01 11:02 | 2014-10-01 11:02 | 2.38 | MM BTU/h | 2.38 | MM BTU/h | 2.38 | MM BTU/h | 2.38 | MM BTU/h | Allowable | Nitrogen Dioxide | 1 | tons/y |  |  |  |  | Natural Gas | 8760 | 3-10-003-02 |  | 44068.46 | All | Oil & Gas | All | Glycol Dehy Reboiler Burner | All | Nitrogen Dioxide | All | All
Occidental Permian Limited | 33207 | Occidental - South Hobbs Unit Reinjection Compression Facility | Oil & Gas | O&G-Reinjection Facility | Lea | 32.678 | -103.1598 | Major-Title V | Equipment | 2 | REBOILER | Glycol Dehy Reboiler Burner | Active | Glycol-dehydrator Reboiler | Flameco Industries | SB40/24-24 | 1403-20F | 2014-10-01 11:02 | 2014-10-01 11:02 | 2.38 | MM BTU/h | 2.38 | MM BTU/h | 2.38 | MM BTU/h | 2.38 | MM BTU/h | Potential | Nitrogen Dioxide | 0.2 | lb/h |  |  |  |  | Natural Gas | 8760 | 3-10-003-02 |  | 44068.46 | All | Oil & Gas | All | Glycol Dehy Reboiler Burner | All | Nitrogen Dioxide | All | All
Occidental Permian Limited | 33207 | Occidental - South Hobbs Unit Reinjection Compression Facility | Oil & Gas | O&G-Reinjection Facility | Lea | 32.678 | -103.1598 | Major-Title V | Equipment | 2 | REBOILER | Glycol Dehy Reboiler Burner | Active | Glycol-dehydrator Reboiler | Flameco Industries | SB40/24-24 | 1403-20F | 2014-10-01 11:02 | 2014-10-01 11:02 | 2.38 | MM BTU/h | 2.38 | MM BTU/h | 2.38 | MM BTU/h | 2.38 | MM BTU/h | Actual | Nitrogen Dioxide | 1 | tons/y |  |  |  |  | Natural Gas | 8760 | 3-10-003-02 |  | 44068.46 | All | Oil & Gas | All | Glycol Dehy Reboiler Burner | All | Nitrogen Dioxide | All | All
Parallel Petroleum, LLC | 25180 | Parallel - Hagerman Plant GCP4-3380 | Oil & Gas | O&G-Compressor Station | Chaves | 33.0534 | -104.3276 | Synthetic Minor | Equipment | 3 | D-2 | Glycol Dehy Reboiler Burner | Active | Dehydrator Reboiler, 0.75 MMBTU/hr | South-Tex Treaters - Dehy Reboiler | unknown | unknown | [8 empty] | 0.75 | MM BTU/h | Allowable | Nitrogen Dioxide | 0.32 | tons/y | Uncontrolled |  |  |  | Natural Gas | 8760 | 3-10-003-02 |  | 44068.46 | All | Oil & Gas | All | Glycol Dehy Reboiler Burner | All | Nitrogen Dioxide | All | All
Parallel Petroleum, LLC | 25180 | Parallel - Hagerman Plant GCP4-3380 | Oil & Gas | O&G-Compressor Station | Chaves | 33.0534 | -104.3276 | Synthetic Minor | Equipment | 3 | D-2 | Glycol Dehy Reboiler Burner | Active | Dehydrator Reboiler, 0.75 MMBTU/hr | South-Tex Treaters - Dehy Reboiler | unknown | unknown | [8 empty] | 0.75 | MM BTU/h | Allowable | Nitrogen Dioxide | 0.07 | lb/h | Uncontrolled |  |  |  | Natural Gas | 8760 | 3-10-003-02 |  | 44068.46 | All | Oil & Gas | All | Glycol Dehy Reboiler Burner | All | Nitrogen Dioxide | All | All
Salt Creek Midstream LLC | 38342 | Salt Creek - Ameredev South Facility | Oil & Gas | O&G-Production Facility | Lea | 32.0256 | -103.2766 | Synthetic Minor | Equipment | 24 | GR-1 | Glycol Dehy Reboiler Burner | Active | Glycol Reboiler 0.75 MMBTU/hr | TBD | TBD | TBD | 2018-11-01 11:02 | 2018-11-01 11:02 |  |  |  |  | 0.75 | MM BTU/h | 0.75 | MM BTU/h | Allowable | Nitrogen Dioxide | 0.07 | lb/h | Uncontrolled |  |  |  | Natural Gas | 8760 | 3-10-002-28 |  | 44068.46 | All | Oil & Gas | All | Glycol Dehy Reboiler Burner | All | Nitrogen Dioxide | All | All
Salt Creek Midstream LLC | 38342 | Salt Creek - Ameredev South Facility | Oil & Gas | O&G-Production Facility | Lea | 32.0256 | -103.2766 | Synthetic Minor | Equipment | 24 | GR-1 | Glycol Dehy Reboiler Burner | Active | Glycol Reboiler 0.75 MMBTU/hr | TBD | TBD | TBD | 2018-11-01 11:02 | 2018-11-01 11:02 |  |  |  |  | 0.75 | MM BTU/h | 0.75 | MM BTU/h | Allowable | Nitrogen Dioxide | 0.32 | tons/y | Uncontrolled |  |  |  | Natural Gas | 8760 | 3-10-002-28 |  | 44068.46 | All | Oil & Gas | All | Glycol Dehy Reboiler Burner | All | Nitrogen Dioxide | All | All
Salt Creek Midstream LLC | 38780 | Salt Creek - Ameredev North Facility | Oil & Gas | O&G-Gas Plant | Eddy | 32.0711 | -103.2818 | Synthetic Minor | Equipment | 1 | H-2000 | Glycol Dehy Reboiler Burner | Active | Glycol Unit Reboiler | NA | NA | NA | [6 empty] | 0.8 | MM BTU/h | 0.8 | MM BTU/h | Allowable | Nitrogen Dioxide | 0.08 | lb/h | Uncontrolled |  |  |  | Natural Gas | 8760 | 3-10-002-28 |  | 44068.46 | All | Oil & Gas | All | Glycol Dehy Reboiler Burner | All | Nitrogen Dioxide | All | All
Salt Creek Midstream LLC | 38780 | Salt Creek - Ameredev North Facility | Oil & Gas | O&G-Gas Plant | Eddy | 32.0711 | -103.2818 | Synthetic Minor | Equipment | 1 | H-2000 | Glycol Dehy Reboiler Burner | Active | Glycol Unit Reboiler | NA | NA | NA | [6 empty] | 0.8 | MM BTU/h | 0.8 | MM BTU/h | Allowable | Nitrogen Dioxide | 0.34 | tons/y | Uncontrolled |  |  |  | Natural Gas | 8760 | 3-10-002-28 |  | 44068.46 | All | Oil & Gas | All | Glycol Dehy Reboiler Burner | All | Nitrogen Dioxide | All | All
Salt Creek Midstream LLC | 39017 | Salt Creek - Pliny the Elder Compressor Station | Oil & Gas | O&G-Compressor Station | Eddy | 32.3401 | -104.2001 | Synthetic Minor | Equipment | 1 | Reboiler-1 | Glycol Dehy Reboiler Burner | Active | 0.75 MMBtu/hr Glycol Reboiler | TBD | TBD | TBD | [6 empty] | 0.75 | MM BTU/h | 0.75 | MM BTU/h | Allowable | Nitrogen Dioxide | 0.32 | tons/y | Uncontrolled |  |  |  | Natural Gas | 8760 | 3-10-002-28 |  | 44068.46 | All | Oil & Gas | All | Glycol Dehy Reboiler Burner | All | Nitrogen Dioxide | All | All
Salt Creek Midstream LLC | 39017 | Salt Creek - Pliny the Elder Compressor Station | Oil & Gas | O&G-Compressor Station | Eddy | 32.3401 | -104.2001 | Synthetic Minor | Equipment | 1 | Reboiler-1 | Glycol Dehy Reboiler Burner | Active | 0.75 MMBtu/hr Glycol Reboiler | TBD | TBD | TBD | [6 empty] | 0.75 | MM BTU/h | 0.75 | MM BTU/h | Allowable | Nitrogen Dioxide | 0.071 | lb/h | Uncontrolled |  |  |  | Natural Gas | 8760 | 3-10-002-28 |  | 44068.46 | All | Oil & Gas | All | Glycol Dehy Reboiler Burner | All | Nitrogen Dioxide | All | All
Salt Creek Midstream LLC | 39018 | Salt Creek - Money Graham Compressor Station | Oil & Gas | O&G-Compressor Station | Eddy | 32.0003 | -104.0094 | Synthetic Minor | Equipment | 1 | Reboiler-1 | Glycol Dehy Reboiler Burner | Active | 0.75 MMBtu/hr Glycol Reboiler | TBD | TBD | TBD | [6 empty] | 0.75 | MM BTU/h | 0.75 | MM BTU/h | Allowable | Nitrogen Dioxide | 0.074 | lb/h | Uncontrolled |  |  |  | Natural Gas | 8760 | 3-10-002-28 |  | 44068.46 | All | Oil & Gas | All | Glycol Dehy Reboiler Burner | All | Nitrogen Dioxide | All | All
Salt Creek Midstream LLC | 39018 | Salt Creek - Money Graham Compressor Station | Oil & Gas | O&G-Compressor Station | Eddy | 32.0003 | -104.0094 | Synthetic Minor | Equipment | 1 | Reboiler-1 | Glycol Dehy Reboiler Burner | Active | 0.75 MMBtu/hr Glycol Reboiler | TBD | TBD | TBD | [6 empty] | 0.75 | MM BTU/h | 0.75 | MM BTU/h | Allowable | Nitrogen Dioxide | 0.32 | tons/y | Uncontrolled |  |  |  | Natural Gas | 8760 | 3-10-002-28 |  | 44068.46 | All | Oil & Gas | All | Glycol Dehy Reboiler Burner | All | Nitrogen Dioxide | All | All
Salt Creek Midstream LLC | 39255 | Salt Creek - Welcome to Golden Compressor Station | Oil & Gas | O&G-Compressor Station | Eddy | 32.018 | -103.9779 | Synthetic Minor | Equipment | 5 | Reboiler-1 | Glycol Dehy Reboiler Burner | Active | Glycol Reboiler 0.75 MMBTU/hr | TBD | TBD | TBD |  | 2019-12-01 11:02 |  |  |  |  | 0.75 | MM BTU/h | 0.75 | MM BTU/h | Allowable | Nitrogen Dioxide | 0.32 | tons/y | Uncontrolled |  |  |  | Natural Gas | 8760 | 3-10-002-28 |  | 44068.46 | All | Oil & Gas | All | Glycol Dehy Reboiler Burner | All | Nitrogen Dioxide | All | All
Salt Creek Midstream LLC | 39255 | Salt Creek - Welcome to Golden Compressor Station | Oil & Gas | O&G-Compressor Station | Eddy | 32.018 | -103.9779 | Synthetic Minor | Equipment | 5 | Reboiler-1 | Glycol Dehy Reboiler Burner | Active | Glycol Reboiler 0.75 MMBTU/hr | TBD | TBD | TBD |  | 2019-12-01 11:02 |  |  |  |  | 0.75 | MM BTU/h | 0.75 | MM BTU/h | Allowable | Nitrogen Dioxide | 0.07 | lb/h | Uncontrolled |  |  |  | Natural Gas | 8760 | 3-10-002-28 |  | 44068.46 | All | Oil & Gas | All | Glycol Dehy Reboiler Burner | All | Nitrogen Dioxide | All | All
Salt Creek Midstream LLC - Midland Office | 39055 | Salt Creek - Nailed It Compressor Station | Oil & Gas | O&G-Compressor Station | Eddy | 32.0084 | -103.8294 | Minor | Equipment | 3 | Reboiler-1 | Glycol Dehy Reboiler Burner | Active | Glycol Reboiler, 0.75 MMBTU/hr | TDB | TBD | TBD | [6 empty] | 0.75 | MM SCF/h | 0.75 | MM SCF/h | Allowable | Nitrogen Dioxide | 0.62 | tons/y | Uncontrolled |  |  |  | Natural Gas | 8760 | 3-10-002-28 |  | 44068.46 | All | Oil & Gas | All | Glycol Dehy Reboiler Burner | All | Nitrogen Dioxide | All | All
Salt Creek Midstream LLC - Midland Office | 39055 | Salt Creek - Nailed It Compressor Station | Oil & Gas | O&G-Compressor Station | Eddy | 32.0084 | -103.8294 | Minor | Equipment | 3 | Reboiler-1 | Glycol Dehy Reboiler Burner | Active | Glycol Reboiler, 0.75 MMBTU/hr | TDB | TBD | TBD | [6 empty] | 0.75 | MM SCF/h | 0.75 | MM SCF/h | Allowable | Nitrogen Dioxide | 0.14 | lb/h | Uncontrolled |  |  |  | Natural Gas | 8760 | 3-10-002-28 |  | 44068.46 | All | Oil & Gas | All | Glycol Dehy Reboiler Burner | All | Nitrogen Dioxide | All | All
San Mateo Midstream II, LLC | 39164 | San Mateo - Stebbins Compressor Station | Oil & Gas | O&G-Compressor Station | Eddy | 32.5529 | -104.1132 | Synthetic Minor | Equipment | 11 | GRU-1 | Glycol Dehy Reboiler Burner | Active | Glycol Reboiler 1.5 MMBtu/hr | Pelican | TBD | TBD | [6 empty] | 1.5 | MM BTU/h | 1.5 | MM BTU/h | Allowable | Nitrogen Dioxide | 0.81 | tons/y | Uncontrolled |  |  |  | Natural Gas | 8760 | 3-10-002-28 | 40 CFR 60 Subpart HH | 44068.46 | All | Oil & Gas | All | Glycol Dehy Reboiler Burner | All | Nitrogen Dioxide | All | All
San Mateo Midstream II, LLC | 39164 | San Mateo - Stebbins Compressor Station | Oil & Gas | O&G-Compressor Station | Eddy | 32.5529 | -104.1132 | Synthetic Minor | Equipment | 11 | GRU-1 | Glycol Dehy Reboiler Burner | Active | Glycol Reboiler 1.5 MMBtu/hr | Pelican | TBD | TBD | [6 empty] | 1.5 | MM BTU/h | 1.5 | MM BTU/h | Allowable | Nitrogen Dioxide | 0.18 | lb/h | Uncontrolled |  |  |  | Natural Gas | 8760 | 3-10-002-28 | 40 CFR 60 Subpart HH | 44068.46 | All | Oil & Gas | All | Glycol Dehy Reboiler Burner | All | Nitrogen Dioxide | All | All
Sendero Carlsbad Midstream, LLC | 38046 | Sendero - Bounds Compressor Station | Oil & Gas | O&G-Compressor Station | Eddy | 32.2228 | -104.2708 | Synthetic Minor | Equipment | 8 | Unit-7 | Glycol Dehy Reboiler Burner | Active | Dehy Reboiler 0.75 MMBtu/hr | [9 empty] | 0.75 | MM BTU/h | 0.75 | MM BTU/h | Allowable | Nitrogen Dioxide | 0.074 | lb/h | Uncontrolled |  |  |  | Natural Gas | 8760 | 3-10-002-28 |  | 44068.46 | All | Oil & Gas | All | Glycol Dehy Reboiler Burner | All | Nitrogen Dioxide | All | All
Sendero Carlsbad Midstream, LLC | 38046 | Sendero - Bounds Compressor Station | Oil & Gas | O&G-Compressor Station | Eddy | 32.2228 | -104.2708 | Synthetic Minor | Equipment | 8 | Unit-7 | Glycol Dehy Reboiler Burner | Active | Dehy Reboiler 0.75 MMBtu/hr | [9 empty] | 0.75 | MM BTU/h | 0.75 | MM BTU/h | Allowable | Nitrogen Dioxide | 0.32 | tons/y | Uncontrolled |  |  |  | Natural Gas | 8760 | 3-10-002-28 |  | 44068.46 | All | Oil & Gas | All | Glycol Dehy Reboiler Burner | All | Nitrogen Dioxide | All | All
Sendero Carlsbad Midstream, LLC | 39180 | Sendero - Mosaic Compressor Station | Oil & Gas | O&G-Compressor Station | Eddy | 32.2905 | -104.0508 | Synthetic Minor | Equipment | 8 | RBL-1 | Glycol Dehy Reboiler Burner | Active | 1.5 MMBtu/h dehydrator reboiler | KWI |  | TBD |  |  |  |  | 1.5 | MM BTU/h | 1.5 | MM BTU/h | 1.5 | MM BTU/h | Allowable | Nitrogen Dioxide | 0.73 | tons/y |  |  |  |  | Natural Gas | 8760 | 3-10-002-28 | 40 CFR 63 Subpart HH | 44068.46 | All | Oil & Gas | All | Glycol Dehy Reboiler Burner | All | Nitrogen Dioxide | All | All
Sendero Carlsbad Midstream, LLC | 39180 | Sendero - Mosaic Compressor Station | Oil & Gas | O&G-Compressor Station | Eddy | 32.2905 | -104.0508 | Synthetic Minor | Equipment | 8 | RBL-1 | Glycol Dehy Reboiler Burner | Active | 1.5 MMBtu/h dehydrator reboiler | KWI |  | TBD |  |  |  |  | 1.5 | MM BTU/h | 1.5 | MM BTU/h |  |  | Allowable | Nitrogen Dioxide | 0.17 | lb/h |  |  |  |  | Natural Gas | 8760 | 3-10-002-28 | 40 CFR 63 Subpart HH | 44068.46 | All | Oil & Gas | All | Glycol Dehy Reboiler Burner | All | Nitrogen Dioxide | All | All
Special Energy Corp | 435 | Lowe State No1 Compressor Station | Oil & Gas | O&G-Compressor Station | Eddy | 32.4392 | -104.5607 | Synthetic Minor | Equipment | 2 | 2 | Glycol Dehy Reboiler Burner | Active | Reboiler Glycol Dehydrator | Reboiler Glycol Dehydrator |  |  | 1999-01-20 11:02 | 1999-01-20 11:02 | 18 | MM BTU/h | 18 | MM BTU/h |  |  | 18 | MM BTU/h | Allowable | Nitrogen Dioxide | 2.37 | lb/h | Uncontrolled |  |  |  |  | 8760 | 3-10-003-02 |  | 44068.46 | All | Oil & Gas | All | Glycol Dehy Reboiler Burner | All | Nitrogen Dioxide | All | All
Summit Midstream Permian LLC - Houston | 38055 | Summit - Blossom Compressor Station | Oil & Gas | O&G-Compressor Station | Eddy | 32.5839 | -103.9428 | Synthetic Minor | Equipment | 3 | HTR-01 | Glycol Dehy Reboiler Burner | Exempt | (exempt)Glycol Reboiler 0.75 MMBtu/hr | TBD | TBD | TBD | [6 empty] | 0.75 | MM BTU/h | 0.75 | MM BTU/h | Allowable | Nitrogen Dioxide | 0.32 | tons/y | Uncontrolled |  |  |  | Natural Gas | 8760 | 3-10-002-28 |  | 44068.46 | All | Oil & Gas | All | Glycol Dehy Reboiler Burner | All | Nitrogen Dioxide | All | All
Summit Midstream Permian LLC - Houston | 38055 | Summit - Blossom Compressor Station | Oil & Gas | O&G-Compressor Station | Eddy | 32.5839 | -103.9428 | Synthetic Minor | Equipment | 3 | HTR-01 | Glycol Dehy Reboiler Burner | Exempt | (exempt)Glycol Reboiler 0.75 MMBtu/hr | TBD | TBD | TBD | [6 empty] | 0.75 | MM BTU/h | 0.75 | MM BTU/h | Allowable | Nitrogen Dioxide | 0.072 | lb/h | Uncontrolled |  |  |  | Natural Gas | 8760 | 3-10-002-28 |  | 44068.46 | All | Oil & Gas | All | Glycol Dehy Reboiler Burner | All | Nitrogen Dioxide | All | All
Versado Gas Processors, LLC | 38310 | Targa - Blu Compressor Station | Oil & Gas | O&G-Compressor Station | Lea | 32.2091 | -103.4842 | Synthetic Minor | Equipment | 6 | H-1 | Glycol Dehy Reboiler Burner | Active | TEG Reboiler 3.0 MM Btu/hr | NA | NA | NA | [6 empty] | 3 | MM BTU/h | 3 | MM BTU/h | Allowable | Nitrogen Dioxide | 1.29 | tons/y | Uncontrolled |  |  |  | Natural Gas | 8760 | 3-10-002-28 |  | 44068.46 | All | Oil & Gas | All | Glycol Dehy Reboiler Burner | All | Nitrogen Dioxide | All | All
Versado Gas Processors, LLC | 38310 | Targa - Blu Compressor Station | Oil & Gas | O&G-Compressor Station | Lea | 32.2091 | -103.4842 | Synthetic Minor | Equipment | 6 | H-1 | Glycol Dehy Reboiler Burner | Active | TEG Reboiler 3.0 MM Btu/hr | NA | NA | NA | [6 empty] | 3 | MM BTU/h | 3 | MM BTU/h | Allowable | Nitrogen Dioxide | 0.29 | lb/h | Uncontrolled |  |  |  | Natural Gas | 8760 | 3-10-002-28 |  | 44068.46 | All | Oil & Gas | All | Glycol Dehy Reboiler Burner | All | Nitrogen Dioxide | All | All
WPX Energy Permian LLC | 39041 | WPX - Stateline No6 Compressor Station | Oil & Gas | O&G-Compressor Station | Curry | 32.0409 | -103.8806 | Synthetic Minor | Equipment | 6 | HT-1 | Glycol Dehy Reboiler Burner | Active | Glycol Dehy-1 Reboiler, 2 MMbtu/hr | TBD |  | TBD | [6 empty] | 2 | MM BTU/h | 2 | MM BTU/h | Allowable | Nitrogen Dioxide | 0.2 | lb/h |  |  |  |  | Natural Gas | 8760 | 3-10-002-28 |  | 44068.46 | All | Oil & Gas | All | Glycol Dehy Reboiler Burner | All | Nitrogen Dioxide | All | All
WPX Energy Permian LLC | 39041 | WPX - Stateline No6 Compressor Station | Oil & Gas | O&G-Compressor Station | Curry | 32.0409 | -103.8806 | Synthetic Minor | Equipment | 6 | HT-1 | Glycol Dehy Reboiler Burner | Active | Glycol Dehy-1 Reboiler, 2 MMbtu/hr | TBD |  | TBD | [6 empty] | 2 | MM BTU/h | 2 | MM BTU/h | Allowable | Nitrogen Dioxide | 0.9 | tons/y |  |  |  |  | Natural Gas | 8760 | 3-10-002-28 |  | 44068.46 | All | Oil & Gas | All | Glycol Dehy Reboiler Burner | All | Nitrogen Dioxide | All | All
WPX Energy Permian LLC | 39041 | WPX - Stateline No6 Compressor Station | Oil & Gas | O&G-Compressor Station | Curry | 32.0409 | -103.8806 | Synthetic Minor | Equipment | 7 | HT-2 | Glycol Dehy Reboiler Burner | Active | Glycol Dehy-2 Reboiler, 0.5 MMbtu/hr | TBD |  | TBD | [6 empty] | 0.5 | MM BTU/h | 0.5 | MM BTU/h | Allowable | Nitrogen Dioxide | 0.05 | lb/h |  |  |  |  | Natural Gas | 8760 | 3-10-002-28 |  | 44068.46 | All | Oil & Gas | All | Glycol Dehy Reboiler Burner | All | Nitrogen Dioxide | All | All
WPX Energy Permian LLC | 39041 | WPX - Stateline No6 Compressor Station | Oil & Gas | O&G-Compressor Station | Curry | 32.0409 | -103.8806 | Synthetic Minor | Equipment | 7 | HT-2 | Glycol Dehy Reboiler Burner | Active | Glycol Dehy-2 Reboiler, 0.5 MMbtu/hr | TBD |  | TBD | [6 empty] | 0.5 | MM BTU/h | 0.5 | MM BTU/h | Allowable | Nitrogen Dioxide | 0.2 | tons/y |  |  |  |  | Natural Gas | 8760 | 3-10-002-28 |  | 44068.46 | All | Oil & Gas | All | Glycol Dehy Reboiler Burner | All | Nitrogen Dioxide | All | All
XTO Energy Inc | 31728 | XTO - Elk Wallow Compressor Station | Oil & Gas | O&G-Compressor Station | Eddy | 32.1452 | -103.9622 | Synthetic Minor | Equipment | 3 | RB1 | Glycol Dehy Reboiler Burner | Active | Glycol Reboiler | TBD | TBD | TBD | 2013-01-01 11:02 | [5 empty] | 0.75 | MM BTU/h | 0.75 | MM BTU/h | Allowable | Nitrogen Dioxide | 0.17 | lb/h | Uncontrolled |  |  |  | Natural Gas | 8760 | 3-10-002-28 |  | 44068.46 | All | Oil & Gas | All | Glycol Dehy Reboiler Burner | All | Nitrogen Dioxide | All | All
XTO Energy Inc | 31728 | XTO - Elk Wallow Compressor Station | Oil & Gas | O&G-Compressor Station | Eddy | 32.1452 | -103.9622 | Synthetic Minor | Equipment | 3 | RB1 | Glycol Dehy Reboiler Burner | Active | Glycol Reboiler | TBD | TBD | TBD | 2013-01-01 11:02 | [5 empty] | 0.75 | MM BTU/h | 0.75 | MM BTU/h | Allowable | Nitrogen Dioxide | 0.72 | tons/y | Uncontrolled |  |  |  | Natural Gas | 8760 | 3-10-002-28 |  | 44068.46 | All | Oil & Gas | All | Glycol Dehy Reboiler Burner | All | Nitrogen Dioxide | All | All
XTO Energy Inc | 32285 | XTO - Legg Federal Tank Battery | Oil & Gas | O&G-Tank Battery/Bulk Fuel Storage | Eddy | 32.3687 | -103.8676 | Synthetic Minor | Equipment | 12 | REB1 | Glycol Dehy Reboiler Burner | Active | TEG Reboiler | NA | NA | NA | 2017-01-01 11:02 | [5 empty] | 2 | MM BTU/h | 2 | MM BTU/h | Allowable | Nitrogen Dioxide | 0.2 | lb/h | Uncontrolled |  |  |  | Natural Gas | 8760 | 3-10-002-28 |  | 44068.46 | All | Oil & Gas | All | Glycol Dehy Reboiler Burner | All | Nitrogen Dioxide | All | All
XTO Energy Inc | 32285 | XTO - Legg Federal Tank Battery | Oil & Gas | O&G-Tank Battery/Bulk Fuel Storage | Eddy | 32.3687 | -103.8676 | Synthetic Minor | Equipment | 12 | REB1 | Glycol Dehy Reboiler Burner | Active | TEG Reboiler | NA | NA | NA | 2017-01-01 11:02 | [5 empty] | 2 | MM BTU/h | 2 | MM BTU/h | Allowable | Nitrogen Dioxide | 0.86 | tons/y | Uncontrolled |  |  |  | Natural Gas | 8760 | 3-10-002-28 |  | 44068.46 | All | Oil & Gas | All | Glycol Dehy Reboiler Burner | All | Nitrogen Dioxide | All | All
XTO Energy Inc | 38120 | XTO - Severus West Production Battery | Oil & Gas | O&G-Tank Battery/Bulk Fuel Storage | Lea | 32.5392 | -103.6069 | Synthetic Minor | Equipment | 28 | RB1 | Glycol Dehy Reboiler Burner | Active | Glycol Reboiler Heater | TBD | TBD | TBD |  |  | 2 | MM BTU/h | 2 | MM BTU/h | 2 | MM BTU/h | 2 | MM BTU/h | Allowable | Nitrogen Dioxide | 0.3 | lb/h | Uncontrolled |  |  |  | Natural Gas | 8760 | 3-10-002-27 |  | 44068.46 | All | Oil & Gas | All | Glycol Dehy Reboiler Burner | All | Nitrogen Dioxide | All | All
XTO Energy Inc | 38120 | XTO - Severus West Production Battery | Oil & Gas | O&G-Tank Battery/Bulk Fuel Storage | Lea | 32.5392 | -103.6069 | Synthetic Minor | Equipment | 28 | RB1 | Glycol Dehy Reboiler Burner | Active | Glycol Reboiler Heater | TBD | TBD | TBD |  |  | 2 | MM BTU/h | 2 | MM BTU/h | 2 | MM BTU/h | 2 | MM BTU/h | Allowable | Nitrogen Dioxide | 1.3 | tons/y | Uncontrolled |  |  |  | Natural Gas | 8760 | 3-10-002-27 |  | 44068.46 | All | Oil & Gas | All | Glycol Dehy Reboiler Burner | All | Nitrogen Dioxide | All | All
| 38334 | ConocoPhillips - Zia Hills Central Facility | Oil & Gas | O&G-Tank Battery/Bulk Fuel Storage | Lea | 32.022 | -103.7123 | Synthetic Minor | Equipment | 13 | RB1 | Glycol Dehy Reboiler Burner | Active | 0.5 MMBtu/h Glycol Reboiler | Land & Sea | N/A | N/A | 2015-01-01 11:02 | 2018-01-01 11:02 |  |  |  |  | 0.5 | MM BTU/h | 0.5 | MM BTU/h | Allowable | Nitrogen Dioxide | 0.1 | lb/h | Uncontrolled |  |  |  | Natural Gas | 8760 | 3-10-002-28 |  | 44068.46 | All | Oil & Gas | All | Glycol Dehy Reboiler Burner | All | Nitrogen Dioxide | All | All
| 38334 | ConocoPhillips - Zia Hills Central Facility | Oil & Gas | O&G-Tank Battery/Bulk Fuel Storage | Lea | 32.022 | -103.7123 | Synthetic Minor | Equipment | 13 | RB1 | Glycol Dehy Reboiler Burner | Active | 0.5 MMBtu/h Glycol Reboiler | Land & Sea | N/A | N/A | 2015-01-01 11:02 | 2018-01-01 11:02 |  |  |  |  | 0.5 | MM BTU/h | 0.5 | MM BTU/h | Allowable | Nitrogen Dioxide | 0.5 | tons/y | Uncontrolled |  |  |  | Natural Gas | 8760 | 3-10-002-28 |  | 44068.46 | All | Oil & Gas | All | Glycol Dehy Reboiler Burner | All | Nitrogen Dioxide | All | All
| 38334 | ConocoPhillips - Zia Hills Central Facility | Oil & Gas | O&G-Tank Battery/Bulk Fuel Storage | Lea | 32.022 | -103.7123 | Synthetic Minor | Equipment | 14 | RB2 | Glycol Dehy Reboiler Burner | Active | 0.5 MMBtu/h Glycol Reboiler | Land & Sea | N/A | N/A | 2015-01-01 11:02 | 2018-01-01 11:02 |  |  |  |  | 0.5 | MM BTU/h | 0.5 | MM BTU/h | Allowable | Nitrogen Dioxide | 0.1 | lb/h | Uncontrolled |  |  |  | Natural Gas | 8760 | 3-10-002-28 |  | 44068.46 | All | Oil & Gas | All | Glycol Dehy Reboiler Burner | All | Nitrogen Dioxide | All | All
| 38334 | ConocoPhillips - Zia Hills Central Facility | Oil & Gas | O&G-Tank Battery/Bulk Fuel Storage | Lea | 32.022 | -103.7123 | Synthetic Minor | Equipment | 14 | RB2 | Glycol Dehy Reboiler Burner | Active | 0.5 MMBtu/h Glycol Reboiler | Land & Sea | N/A | N/A | 2015-01-01 11:02 | 2018-01-01 11:02 |  |  |  |  | 0.5 | MM BTU/h | 0.5 | MM BTU/h | Allowable | Nitrogen Dioxide | 0.5 | tons/y | Uncontrolled |  |  |  | Natural Gas | 8760 | 3-10-002-28 |  | 44068.46 | All | Oil & Gas | All | Glycol Dehy Reboiler Burner | All | Nitrogen Dioxide | All | All
Cimarex Energy Co of Colorado | 32449 | Bay Meadows Compressor Station | Oil & Gas | O&G-Compressor Station | Eddy | 32.1369 | -104.2509 | Synthetic Minor | Equipment | 10 | GLYEX | Boiler | Active | Glycol Reboiler, 2 MMBTU/hr or less | [5 empty] | 2 | MM BTU/h | [6 empty] | Allowable | Nitrogen Dioxide | 0.2 | lb/h |  |  |  |  | Natural Gas | 8760 | 3-10-004-04 | 40 CFR 63 Subpart HH | 44067.6622 | All | Oil & Gas | All | Boiler | All | Nitrogen Dioxide | All | All
Cimarex Energy Co of Colorado | 32449 | Bay Meadows Compressor Station | Oil & Gas | O&G-Compressor Station | Eddy | 32.1369 | -104.2509 | Synthetic Minor | Equipment | 10 | GLYEX | Boiler | Active | Glycol Reboiler, 2 MMBTU/hr or less | [5 empty] | 2 | MM BTU/h |  |  |  |  | 2 | MM BTU/h | Allowable | Nitrogen Dioxide | 0.86 | tons/y |  |  |  |  | Natural Gas | 8760 | 3-10-004-04 | 40 CFR 63 Subpart HH | 44067.6622 | All | Oil & Gas | All | Boiler | All | Nitrogen Dioxide | All | All
Harvest Four Corners LLC | 1158 | Kutz Canyon Processing Plant | Oil & Gas | O&G-Gas Plant | San Juan | 36.6697 | -107.9616 | Major-Title V | Equipment | 28 | 024b (H3) | Boiler | Removed | Ethylene Glycol Reboiler | Parksburg | Not Applicable | Not Applicable | 1973-01-01 15:54 | 1973-01-01 15:54 | 1.53 | MM BTU/h | 1.53 | MM BTU/h | 1.53 | MM BTU/h | 1.53 | MM BTU/h | Actual | Nitrogen Dioxide | 0.9 | tons/y | Uncontrolled |  |  |  | Natural Gas | 0 | 3-10-003-02 |  | 44067.6622 | All | Oil & Gas | All | Boiler | All | Nitrogen Dioxide | All | All
Harvest Four Corners LLC | 1158 | Kutz Canyon Processing Plant | Oil & Gas | O&G-Gas Plant | San Juan | 36.6697 | -107.9616 | Major-Title V | Equipment | 30 | 026b (H5) | Boiler | Removed | Removed-Ethylene Glycol Reboiler | Enerek Glycol Reboiler | Not Applicable | Not Applicable | 1992-01-01 15:54 | 1992-01-01 15:54 | 0.25 | MM BTU/h | 0.25 | MM BTU/h | 0.25 | MM BTU/h | 0.25 | MM BTU/h | Actual | Nitrogen Dioxide | 0.2 | tons/y | Uncontrolled |  |  |  |  | 8760 | 3-10-003-02 |  | 44067.6622 | All | Oil & Gas | All | Boiler | All | Nitrogen Dioxide | All | All
Harvest Four Corners LLC | 1158 | Kutz Canyon Processing Plant | Oil & Gas | O&G-Gas Plant | San Juan | 36.6697 | -107.9616 | Major-Title V | Equipment | 30 | 026b (H5) | Boiler | Removed | Removed-Ethylene Glycol Reboiler | Enerek Glycol Reboiler | Not Applicable | Not Applicable | 1992-01-01 15:54 | 1992-01-01 15:54 | 0.25 | MM BTU/h | 0.25 | MM BTU/h | 0.25 | MM BTU/h | 0.25 | MM BTU/h | Allowable | Nitrogen Dioxide | 0.2 | lb/h | Uncontrolled |  |  |  |  | 8760 | 3-10-003-02 |  | 44067.6622 | All | Oil & Gas | All | Boiler | All | Nitrogen Dioxide | All | All
Harvest Four Corners LLC | 1158 | Kutz Canyon Processing Plant | Oil & Gas | O&G-Gas Plant | San Juan | 36.6697 | -107.9616 | Major-Title V | Equipment | 30 | 026b (H5) | Boiler | Removed | Removed-Ethylene Glycol Reboiler | Enerek Glycol Reboiler | Not Applicable | Not Applicable | 1992-01-01 15:54 | 1992-01-01 15:54 | 0.25 | MM BTU/h | 0.25 | MM BTU/h | 0.25 | MM BTU/h | 0.25 | MM BTU/h | Allowable | Nitrogen Dioxide | 0.9 | tons/y | Uncontrolled |  |  |  |  | 8760 | 3-10-003-02 |  | 44067.6622 | All | Oil & Gas | All | Boiler | All | Nitrogen Dioxide | All | All
Hilcorp Energy Company | 1305 | Hilcorp - Compressor Station No355 | Oil & Gas | O&G-Compressor Station | San Juan | 36.778 | -107.9391 | Minor | Equipment | 3 | 4 | Boiler | Active | Glycol Reboiler/pesco | Glycol Reboiler/PESCO |  |  |  | 1994-11-03 15:54 | 0.5 | MM BTU/h | 0.5 | MM BTU/h |  |  | 0.5 | MM BTU/h | Allowable | Nitrogen Dioxide | 7.3 | tons/y | Uncontrolled |  |  |  | Natural Gas | 8760 | 3-10-003-02 |  | 44067.6622 | All | Oil & Gas | All | Boiler | All | Nitrogen Dioxide | All | All
Hilcorp Energy Company | 1305 | Hilcorp - Compressor Station No355 | Oil & Gas | O&G-Compressor Station | San Juan | 36.778 | -107.9391 | Minor | Equipment | 3 | 4 | Boiler | Active | Glycol Reboiler/pesco | Glycol Reboiler/PESCO |  |  |  | 1994-11-03 15:54 | 0.5 | MM BTU/h | 0.5 | MM BTU/h |  |  | 0.5 | MM BTU/h | Allowable | Nitrogen Dioxide | 3.33 | lb/h | Uncontrolled |  |  |  | Natural Gas | 8760 | 3-10-003-02 |  | 44067.6622 | All | Oil & Gas | All | Boiler | All | Nitrogen Dioxide | All | All
Note on E14: Brian Palmer: Filtered out "O&G - Rifinery" data because the rule does not apply to refineries.

## NOI.NPR (hidden)
New Mexico Environment Department - Air Quality Bureau
Equipment Report
% Reduction
Report for Agency Interest: | All | [47 empty] | 0% | If the source is subject to an NSPS for boilers or heaters (subparts Db or Dc for ICI boilers). No control devices were indicated.
Report for Primary Facility Type: | Oil & Gas | [47 empty] | 50% | If the source is not subject to NSPS Db or Dc.
Report for Alt/Historic Facility Type: | All
Report for County: | All
Report for Subject Item Type: | Heater | (including sepatator heaters, heater treaters, glyc regen heater, glycol dehy reboilers, heated flash separator units, evaporator units, fractionation column heaters) | [46 empty] | 2 | Number of sources
Report for Quantity Type: | All | [47 empty] | 6.36 | Total NOx emission reductions (tpy).
Report for Pollutant: | Nitrogen Dioxide | [47 empty] | 3.18 | Average emission reductions per source (tpy).
Report for Sub-Program: | All
0
Report Generated: | 2020-08-25 10:04 | Total Record count: | 2 | [26 empty] | 12.72 | [19 empty] | 0
Owner Name | AI ID | Agency Interest Name | Agency Interest Type | Alt/History Agency Interest Type | County | Latitude | Longitude | Facility Classification | SI Category | SI ID | SI Designation | SI Type | SI Status | SI Description | Manufacturer | Model Number | Serial Number | Manufactured Date | Constructed Date | Normal Operating Rate | Units | Max Operating Rate | Units | Capacity | Units | Operational Capacity | Units | Quantity Type | Pollutant | Output Amount | Units | Primary Control Device | Secondary Control Device | Tertiary Control Device | Quaternary Control Device | Potential Fuel Type | Potential Operating Time (hours/year) | SCC Information | Sub-Program Information | [9 empty] | NOx Emision Reduction to be Applied (tpy) | Annual Control Cost for Low-NOx Burners
3 Bear Delaware Operating - NM LLC | 38067 | 3 Bear - 3 Bear Libby Gas Plant | Oil & Gas | O&G-Gas Plant | Lea | 32.5424 | -103.5257 | Major-Title V | Equipment | 6 | HTR-1 | Heater | Active | Hot Oil Heater 49.42 MMBtu/hr | TBD | TBD | TBD |  | 2018-01-08 10:04 | 49.42 | MM BTU/h | 49.42 | MM BTU/h | 49.42 | MM BTU/h | 49.42 | MM BTU/h | Actual | Nitrogen Dioxide | 10.425 | tons/y |  |  |  |  | Natural Gas | 8760 | 3-10-004-04 | 40 CFR 60 Subpart A / 40 CFR 60 Subpart Dc | 44068.4193 | All | Oil & Gas | All | Heater | All | Nitrogen Dioxide | All | All
3 Bear Delaware Operating - NM LLC | 38067 | 3 Bear - 3 Bear Libby Gas Plant | Oil & Gas | O&G-Gas Plant | Lea | 32.5424 | -103.5257 | Major-Title V | Equipment | 6 | HTR-1 | Heater | Active | Hot Oil Heater 49.42 MMBtu/hr | TBD | TBD | TBD |  | 2018-01-08 10:04 | 49.42 | MM BTU/h | 49.42 | MM BTU/h | 49.42 | MM BTU/h | 49.42 | MM BTU/h | Allowable | Nitrogen Dioxide | 2.42 | lb/h | Uncontrolled |  |  |  | Natural Gas | 8760 | 3-10-004-04 | 40 CFR 60 Subpart A / 40 CFR 60 Subpart Dc | 44068.4193 | All | Oil & Gas | All | Heater | All | Nitrogen Dioxide | All | All
3 Bear Delaware Operating - NM LLC | 38067 | 3 Bear - 3 Bear Libby Gas Plant | Oil & Gas | O&G-Gas Plant | Lea | 32.5424 | -103.5257 | Major-Title V | Equipment | 6 | HTR-1 | Heater | Active | Hot Oil Heater 49.42 MMBtu/hr | TBD | TBD | TBD |  | 2018-01-08 10:04 | 49.42 | MM BTU/h | 49.42 | MM BTU/h | 49.42 | MM BTU/h | 49.42 | MM BTU/h | Allowable | Nitrogen Dioxide | 10.61 | tons/y | Uncontrolled |  |  |  | Natural Gas | 8760 | 3-10-004-04 | 40 CFR 60 Subpart A / 40 CFR 60 Subpart Dc | 44068.4193 | All | Oil & Gas | All | Heater | All | Nitrogen Dioxide | All | All
3 Bear Delaware Operating - NM LLC | 38067 | 3 Bear - 3 Bear Libby Gas Plant | Oil & Gas | O&G-Gas Plant | Lea | 32.5424 | -103.5257 | Major-Title V | Equipment | 7 | HTR-2 | Heater | Active | Regen Gas Heater 11 MMBtu/hr | TBD | TBD | TBD |  | 2018-01-08 10:04 | 11 | MM BTU/h | 11 | MM BTU/h | 11 | MM BTU/h | 11 | MM BTU/h | Actual | Nitrogen Dioxide | 2.214 | tons/y |  |  |  |  | Natural Gas | 8760 | 3-10-004-04 | 40 CFR 60 Subpart A / 40 CFR 60 Subpart Dc | 44068.4193 | All | Oil & Gas | All | Heater | All | Nitrogen Dioxide | All | All
3 Bear Delaware Operating - NM LLC | 38067 | 3 Bear - 3 Bear Libby Gas Plant | Oil & Gas | O&G-Gas Plant | Lea | 32.5424 | -103.5257 | Major-Title V | Equipment | 7 | HTR-2 | Heater | Active | Regen Gas Heater 11 MMBtu/hr | TBD | TBD | TBD |  | 2018-01-08 10:04 | 11 | MM BTU/h | 11 | MM BTU/h | 11 | MM BTU/h | 11 | MM BTU/h | Allowable | Nitrogen Dioxide | 1.08 | lb/h | Uncontrolled |  |  |  | Natural Gas | 8760 | 3-10-004-04 | 40 CFR 60 Subpart A / 40 CFR 60 Subpart Dc | 44068.4193 | All | Oil & Gas | All | Heater | All | Nitrogen Dioxide | All | All
3 Bear Delaware Operating - NM LLC | 38067 | 3 Bear - 3 Bear Libby Gas Plant | Oil & Gas | O&G-Gas Plant | Lea | 32.5424 | -103.5257 | Major-Title V | Equipment | 7 | HTR-2 | Heater | Active | Regen Gas Heater 11 MMBtu/hr | TBD | TBD | TBD |  | 2018-01-08 10:04 | 11 | MM BTU/h | 11 | MM BTU/h | 11 | MM BTU/h | 11 | MM BTU/h | Allowable | Nitrogen Dioxide | 4.72 | tons/y | Uncontrolled |  |  |  | Natural Gas | 8760 | 3-10-004-04 | 40 CFR 60 Subpart A / 40 CFR 60 Subpart Dc | 44068.4193 | All | Oil & Gas | All | Heater | All | Nitrogen Dioxide | All | All
Ameredev II LLC | 38838 | Ameredev - Nandina CTB | Oil & Gas | O&G-Tank Battery/Bulk Fuel Storage | Lea | 32.0821 | -103.3026 | Synthetic Minor | Equipment | 1 | HT-1 | Heater | Active | Heater | Flameco | TBD | 1901 878 | [6 empty] | 1.5 | MM BTU/h | 1.5 | MM BTU/h | Allowable | Nitrogen Dioxide | 0.64 | tons/y | Uncontrolled |  |  |  | Natural Gas | 8760 | 3-10-001-07 |  | 44068.4193 | All | Oil & Gas | All | Heater | All | Nitrogen Dioxide | All | All
Ameredev II LLC | 38838 | Ameredev - Nandina CTB | Oil & Gas | O&G-Tank Battery/Bulk Fuel Storage | Lea | 32.0821 | -103.3026 | Synthetic Minor | Equipment | 1 | HT-1 | Heater | Active | Heater | Flameco | TBD | 1901 878 | [6 empty] | 1.5 | MM BTU/h |  |  | Allowable | Nitrogen Dioxide | 0.15 | lb/h | Uncontrolled |  |  |  | Natural Gas | 8760 | 3-10-001-07 |  | 44068.4193 | All | Oil & Gas | All | Heater | All | Nitrogen Dioxide | All | All
Ameredev II LLC | 38838 | Ameredev - Nandina CTB | Oil & Gas | O&G-Tank Battery/Bulk Fuel Storage | Lea | 32.0821 | -103.3026 | Synthetic Minor | Equipment | 2 | HT-2 | Heater | Active | Heater | Flameco | TBD | 1901 81 | [6 empty] | 1.5 | MM BTU/h | 1.5 | MM BTU/h | Allowable | Nitrogen Dioxide | 0.64 | tons/y | Uncontrolled |  |  |  | Natural Gas | 8760 | 3-10-001-07 |  | 44068.4193 | All | Oil & Gas | All | Heater | All | Nitrogen Dioxide | All | All
Ameredev II LLC | 38838 | Ameredev - Nandina CTB | Oil & Gas | O&G-Tank Battery/Bulk Fuel Storage | Lea | 32.0821 | -103.3026 | Synthetic Minor | Equipment | 2 | HT-2 | Heater | Active | Heater | Flameco | TBD | 1901 81 | [6 empty] | 1.5 | MM BTU/h |  |  | Allowable | Nitrogen Dioxide | 0.15 | lb/h | Uncontrolled |  |  |  | Natural Gas | 8760 | 3-10-001-07 |  | 44068.4193 | All | Oil & Gas | All | Heater | All | Nitrogen Dioxide | All | All
Apache Corporation | 32908 | Apache Corporation - Tony Federal Battery | Oil & Gas | O&G-Tank Battery/Bulk Fuel Storage | Eddy | 32.8311 | -103.9121 | Synthetic Minor | Equipment | 1 | HT-1 | Heater | Active | Heater Treater, Enertech, 0.75-mmBTU/hr | Enertech |  | 679 | 1998-01-01 10:04 | [5 empty] | 0.75 | MM BTU/h | 0.75 | MM BTU/h | Allowable | Nitrogen Dioxide | 0.074 | lb/h |  |  |  |  | Natural Gas | 8760 | 3-10-004-04 |  | 44068.4193 | All | Oil & Gas | All | Heater | All | Nitrogen Dioxide | All | All
Apache Corporation | 32908 | Apache Corporation - Tony Federal Battery | Oil & Gas | O&G-Tank Battery/Bulk Fuel Storage | Eddy | 32.8311 | -103.9121 | Synthetic Minor | Equipment | 1 | HT-1 | Heater | Active | Heater Treater, Enertech, 0.75-mmBTU/hr | Enertech |  | 679 | 1998-01-01 10:04 | [5 empty] | 0.75 | MM BTU/h | 0.75 | MM BTU/h | Allowable | Nitrogen Dioxide | 0.32 | tons/y |  |  |  |  | Natural Gas | 8760 | 3-10-004-04 |  | 44068.4193 | All | Oil & Gas | All | Heater | All | Nitrogen Dioxide | All | All
Apache Corporation | 35765 | Apache - Jaguar State No3 Tank Battery | Oil & Gas | O&G-Tank Battery/Bulk Fuel Storage | Eddy | 32.8423 | -104.0955 | Notice of Intent | Equipment | 5 | HEATER | Heater | Active | 0.5 MMBtu/hr Heater | [13 empty] | Allowable | Nitrogen Dioxide | 0.05 | lb/h | [5 empty] | 8760 |  |  | 44068.4193 | All | Oil & Gas | All | Heater | All | Nitrogen Dioxide | All | All
Apache Corporation | 35765 | Apache - Jaguar State No3 Tank Battery | Oil & Gas | O&G-Tank Battery/Bulk Fuel Storage | Eddy | 32.8423 | -104.0955 | Notice of Intent | Equipment | 5 | HEATER | Heater | Active | 0.5 MMBtu/hr Heater | [11 empty] | 0.5 | MM BTU/h | Allowable | Nitrogen Dioxide | 0.21 | tons/y | [5 empty] | 8760 |  |  | 44068.4193 | All | Oil & Gas | All | Heater | All | Nitrogen Dioxide | All | All
Apache Corporation | 35767 | Apache - A State 40 Tank Battery | Oil & Gas | O&G-Reinjection Facility | Eddy | 32.8056 | -104.1209 | Notice of Intent | Equipment | 1 | 1 | Heater | Active | 0.5 MMBtu/hr | [11 empty] | 0.5 | MM BTU/h | Allowable | Nitrogen Dioxide | 0.21 | tons/y | [8 empty] | 44068.4193 | All | Oil & Gas | All | Heater | All | Nitrogen Dioxide | All | All
Apache Corporation | 35767 | Apache - A State 40 Tank Battery | Oil & Gas | O&G-Reinjection Facility | Eddy | 32.8056 | -104.1209 | Notice of Intent | Equipment | 1 | 1 | Heater | Active | 0.5 MMBtu/hr | [13 empty] | Allowable | Nitrogen Dioxide | 0.05 | lb/h | [8 empty] | 44068.4193 | All | Oil & Gas | All | Heater | All | Nitrogen Dioxide | All | All
Apache Corporation | 38463 | Apache - Black and Tan CTB | Oil & Gas | O&G-Tank Battery/Bulk Fuel Storage | Lea | 32.5377 | -103.5485 | Minor | Equipment | 4 | REB-1 | Heater | Active | 0.3 MMBTU TEG Reboiler | Natco | TBD | EJ2G379-18-01 | [6 empty] | 0.3 | MM BTU/h | 0.3 | MM BTU/h | Allowable | Nitrogen Dioxide | 0.13 | tons/y | Uncontrolled |  |  |  | Natural Gas | 8760 | 3-10-002-28 |  | 44068.4193 | All | Oil & Gas | All | Heater | All | Nitrogen Dioxide | All | All
Apache Corporation | 38463 | Apache - Black and Tan CTB | Oil & Gas | O&G-Tank Battery/Bulk Fuel Storage | Lea | 32.5377 | -103.5485 | Minor | Equipment | 4 | REB-1 | Heater | Active | 0.3 MMBTU TEG Reboiler | Natco | TBD | EJ2G379-18-01 | [6 empty] | 0.3 | MM BTU/h | 0.3 | MM BTU/h | Allowable | Nitrogen Dioxide | 0.03 | lb/h | Uncontrolled |  |  |  | Natural Gas | 8760 | 3-10-002-28 |  | 44068.4193 | All | Oil & Gas | All | Heater | All | Nitrogen Dioxide | All | All
Apache Corporation | 38463 | Apache - Black and Tan CTB | Oil & Gas | O&G-Tank Battery/Bulk Fuel Storage | Lea | 32.5377 | -103.5485 | Minor | Equipment | 5 | HT-1 | Heater | Active | 0.75 MMBTU Heater Treater | Dragon | TBD | 161465 | [6 empty] | 0.75 | MM BTU/h | 0.75 | MM BTU/h | Allowable | Nitrogen Dioxide | 0.07 | lb/h | Uncontrolled |  |  |  | Natural Gas | 8760 | 1-02-006-03 |  | 44068.4193 | All | Oil & Gas | All | Heater | All | Nitrogen Dioxide | All | All
Apache Corporation | 38463 | Apache - Black and Tan CTB | Oil & Gas | O&G-Tank Battery/Bulk Fuel Storage | Lea | 32.5377 | -103.5485 | Minor | Equipment | 5 | HT-1 | Heater | Active | 0.75 MMBTU Heater Treater | Dragon | TBD | 161465 | [6 empty] | 0.75 | MM BTU/h | 0.75 | MM BTU/h | Allowable | Nitrogen Dioxide | 0.32 | tons/y | Uncontrolled |  |  |  | Natural Gas | 8760 | 1-02-006-03 |  | 44068.4193 | All | Oil & Gas | All | Heater | All | Nitrogen Dioxide | All | All
Apache Corporation | 38463 | Apache - Black and Tan CTB | Oil & Gas | O&G-Tank Battery/Bulk Fuel Storage | Lea | 32.5377 | -103.5485 | Minor | Equipment | 15 | HT-2 | Heater | Active | 0.75 MMBTU Heater Treater | Dragon | TBD | TBD | [6 empty] | 0.75 | MM BTU/h | 0.75 | MM BTU/h | Allowable | Nitrogen Dioxide | 0.07 | lb/h | Uncontrolled |  |  |  | Natural Gas | 8760 | 1-02-006-03 |  | 44068.4193 | All | Oil & Gas | All | Heater | All | Nitrogen Dioxide | All | All
Apache Corporation | 38463 | Apache - Black and Tan CTB | Oil & Gas | O&G-Tank Battery/Bulk Fuel Storage | Lea | 32.5377 | -103.5485 | Minor | Equipment | 15 | HT-2 | Heater | Active | 0.75 MMBTU Heater Treater | Dragon | TBD | TBD | [6 empty] | 0.75 | MM BTU/h | 0.75 | MM BTU/h | Allowable | Nitrogen Dioxide | 0.32 | tons/y | Uncontrolled |  |  |  | Natural Gas | 8760 | 1-02-006-03 |  | 44068.4193 | All | Oil & Gas | All | Heater | All | Nitrogen Dioxide | All | All
Apache Corporation | 39011 | Apache - Palmillo 21 CTB | Oil & Gas | O&G-Tank Battery/Bulk Fuel Storage | Eddy | 32.6497 | -104.1884 | Synthetic Minor | Equipment | 2 | HT-1 | Heater | Active | Heater Treater 0.75 mmBTU/hr | TBD | TBD | TBD | [6 empty] | 0.75 | MM BTU/h |  |  | Allowable | Nitrogen Dioxide | 0.07 | lb/h | Uncontrolled |  |  |  | Natural Gas | 8760 | 3-10-004-04 |  | 44068.4193 | All | Oil & Gas | All | Heater | All | Nitrogen Dioxide | All | All
Apache Corporation | 39011 | Apache - Palmillo 21 CTB | Oil & Gas | O&G-Tank Battery/Bulk Fuel Storage | Eddy | 32.6497 | -104.1884 | Synthetic Minor | Equipment | 2 | HT-1 | Heater | Active | Heater Treater 0.75 mmBTU/hr | TBD | TBD | TBD | [6 empty] | 0.75 | MM BTU/h | 0.75 | MM BTU/h | Allowable | Nitrogen Dioxide | 0.32 | tons/y | Uncontrolled |  |  |  | Natural Gas | 8760 | 3-10-004-04 |  | 44068.4193 | All | Oil & Gas | All | Heater | All | Nitrogen Dioxide | All | All
Apache Corporation | 39321 | Apache - Palmillo 310 CTB and Gas Lift | Oil & Gas | O&G-Tank Battery/Bulk Fuel Storage | Eddy | 32.6833 | -104.1614 | Synthetic Minor | Equipment | 2 | HT-1 | Heater | Active | Heater Treater | NA | NA | NA | [6 empty] | 1 | MM BTU/h | 1 | MM BTU/h | Allowable | Nitrogen Dioxide | 0.1 | lb/h | Uncontrolled |  |  |  | Natural Gas | 8760 | 1-02-006-03 |  | 44068.4193 | All | Oil & Gas | All | Heater | All | Nitrogen Dioxide | All | All
Apache Corporation | 39321 | Apache - Palmillo 310 CTB and Gas Lift | Oil & Gas | O&G-Tank Battery/Bulk Fuel Storage | Eddy | 32.6833 | -104.1614 | Synthetic Minor | Equipment | 2 | HT-1 | Heater | Active | Heater Treater | NA | NA | NA | [6 empty] | 1 | MM BTU/h | 1 | MM BTU/h | Allowable | Nitrogen Dioxide | 0.43 | tons/y | Uncontrolled |  |  |  | Natural Gas | 8760 | 1-02-006-03 |  | 44068.4193 | All | Oil & Gas | All | Heater | All | Nitrogen Dioxide | All | All
Apache Corporation | 39321 | Apache - Palmillo 310 CTB and Gas Lift | Oil & Gas | O&G-Tank Battery/Bulk Fuel Storage | Eddy | 32.6833 | -104.1614 | Synthetic Minor | Equipment | 3 | HT-2 | Heater | Active | Heater Treater | NA | NA | NA | [6 empty] | 1 | MM BTU/h | 1 | MM BTU/h | Allowable | Nitrogen Dioxide | 0.1 | lb/h | Uncontrolled |  |  |  | Natural Gas | 8760 | 1-02-006-03 |  | 44068.4193 | All | Oil & Gas | All | Heater | All | Nitrogen Dioxide | All | All
Apache Corporation | 39321 | Apache - Palmillo 310 CTB and Gas Lift | Oil & Gas | O&G-Tank Battery/Bulk Fuel Storage | Eddy | 32.6833 | -104.1614 | Synthetic Minor | Equipment | 3 | HT-2 | Heater | Active | Heater Treater | NA | NA | NA | [6 empty] | 1 | MM BTU/h | 1 | MM BTU/h | Allowable | Nitrogen Dioxide | 0.43 | tons/y | Uncontrolled |  |  |  | Natural Gas | 8760 | 1-02-006-03 |  | 44068.4193 | All | Oil & Gas | All | Heater | All | Nitrogen Dioxide | All | All
Archrock Services, LP | 27966 | Archrock - Cummins KTA CS NO 3867 | Oil & Gas | O&G-Compressor Station | Portable Source |  |  | Notice of Intent | Equipment | 3 | HEAT-1 through HEAT-20 | Heater | Active | Variable models x 20 units | Varies | Varies | Varies | [6 empty] | 2 | MM BTU/h | 2 | MM BTU/h | Allowable | Nitrogen Dioxide | 0.2 | lb/h |  |  |  |  | Natural Gas | 8760 | 2-02-002-02 |  | 44068.4193 | All | Oil & Gas | All | Heater | All | Nitrogen Dioxide | All | All
Archrock Services, LP | 27966 | Archrock - Cummins KTA CS NO 3867 | Oil & Gas | O&G-Compressor Station | Portable Source |  |  | Notice of Intent | Equipment | 3 | HEAT-1 through HEAT-20 | Heater | Active | Variable models x 20 units | Varies | Varies | Varies | [6 empty] | 2 | MM BTU/h | 2 | MM BTU/h | Allowable | Nitrogen Dioxide | 0.9 | tons/y |  |  |  |  | Natural Gas | 8760 | 2-02-002-02 |  | 44068.4193 | All | Oil & Gas | All | Heater | All | Nitrogen Dioxide | All | All
BP America Production Company - NM Northwest Office | 1328 | BP America Production - Caterpillar 3306 NA Portable Engine Packages | Oil & Gas | O&G-Compressor Station | San Juan |  |  | Notice of Intent | Equipment | 4 | 004 heater | Heater | Active | 2.0 MMbtu/hr | NA | NA | NA |  |  | 2 | MM BTU/h |  |  | 2 | MM BTU/h | 2 | MM BTU/h | Allowable | Nitrogen Dioxide | 0.9 | tons/y | [5 empty] | 8760 | 3-10-004-04 |  | 44068.4193 | All | Oil & Gas | All | Heater | All | Nitrogen Dioxide | All | All
BP America Production Company - NM Northwest Office | 1329 | BP America Production - Ajax 360 No1768 | Oil & Gas | O&G-Compressor Station | San Juan |  |  | Notice of Intent | Equipment | 5 | 4 | Heater | Active | 2.0 MMbtu/hr | NA | NA | NA |  |  | 2 | MM BTU/h |  |  | 2 | MM BTU/h | 2 | MM BTU/h | Allowable | Nitrogen Dioxide | 0.9 | tons/y | [5 empty] | 8760 | 3-10-004-04 |  | 44068.4193 | All | Oil & Gas | All | Heater | All | Nitrogen Dioxide | All | All
BP America Production Company - NM Northwest Office | 2193 | BP America Production - Waukesha H24 GL | Oil & Gas | O&G-Compressor Station | Portable Source |  |  | Notice of Intent | Equipment | 12 | 12 | Heater | Active | 2.0 MMbtu/hr | NA | NA | NA |  |  | 2 | MM BTU/h |  |  | 2 | MM BTU/h | 2 | MM BTU/h | Allowable | Nitrogen Dioxide | 0.9 | tons/y | [5 empty] | 8760 | 3-10-004-04 |  | 44068.4193 | All | Oil & Gas | All | Heater | All | Nitrogen Dioxide | All | All
BP America Production Company - NM Northwest Office | 26316 | BP America -(50) Caterpillar G3304 NA, Portable Compressor Packs | Oil & Gas | O&G-Compressor Station | Portable Source |  |  | Notice of Intent | Equipment | 4 | Htrs | Heater | Active | (50x) Ancillary Equipment - Heaters | Caterpillar | G3304NA | Not Applicable |  |  | 2 | MM BTU/h | 2 | MM BTU/h | 2 | MM BTU/h | 2 | MM BTU/h | Allowable | Nitrogen Dioxide | 0.9 | tons/y | Uncontrolled |  |  |  | Natural Gas | 8760 | 3-10-004-04 |  | 44068.4193 | All | Oil & Gas | All | Heater | All | Nitrogen Dioxide | All | All
BP America Production Company - NM Northwest Office | 26316 | BP America -(50) Caterpillar G3304 NA, Portable Compressor Packs | Oil & Gas | O&G-Compressor Station | Portable Source |  |  | Notice of Intent | Equipment | 4 | Htrs | Heater | Active | (50x) Ancillary Equipment - Heaters | Caterpillar | G3304NA | Not Applicable |  |  | 2 | MM BTU/h | 2 | MM BTU/h | 2 | MM BTU/h | 2 | MM BTU/h | Allowable | Nitrogen Dioxide | 0.2 | lb/h | Uncontrolled |  |  |  | Natural Gas | 8760 | 3-10-004-04 |  | 44068.4193 | All | Oil & Gas | All | Heater | All | Nitrogen Dioxide | All | All
BP America Production Company - NM Northwest Office | 26760 | BP - NEBU 473/NEBU 40 | Oil & Gas | O&G-Compressor Station | San Juan | 36.8567 | -107.6233 | Notice of Intent | Equipment | 5 | 7 | Heater | Active | 0.25 MMBtu/hr Heater | [13 empty] | Allowable | Nitrogen Dioxide | 0.03 | lb/h | Uncontrolled |  |  |  |  | 8760 |  |  | 44068.4193 | All | Oil & Gas | All | Heater | All | Nitrogen Dioxide | All | All
BP America Production Company - NM Northwest Office | 26760 | BP - NEBU 473/NEBU 40 | Oil & Gas | O&G-Compressor Station | San Juan | 36.8567 | -107.6233 | Notice of Intent | Equipment | 5 | 7 | Heater | Active | 0.25 MMBtu/hr Heater | [11 empty] | 0.25 | MM BTU/h | Allowable | Nitrogen Dioxide | 0.13 | tons/y | Uncontrolled |  |  |  |  | 8760 |  |  | 44068.4193 | All | Oil & Gas | All | Heater | All | Nitrogen Dioxide | All | All
BP America Production Company - NM Northwest Office | 26760 | BP - NEBU 473/NEBU 40 | Oil & Gas | O&G-Compressor Station | San Juan | 36.8567 | -107.6233 | Notice of Intent | Equipment | 6 | 8 | Heater | Active | 0.25 MMBtu/hr Heater | [11 empty] | 0.25 | MM BTU/h | Allowable | Nitrogen Dioxide | 0.13 | tons/y | Uncontrolled |  |  |  |  | 8760 |  |  | 44068.4193 | All | Oil & Gas | All | Heater | All | Nitrogen Dioxide | All | All
BP America Production Company - NM Northwest Office | 26760 | BP - NEBU 473/NEBU 40 | Oil & Gas | O&G-Compressor Station | San Juan | 36.8567 | -107.6233 | Notice of Intent | Equipment | 6 | 8 | Heater | Active | 0.25 MMBtu/hr Heater | [13 empty] | Allowable | Nitrogen Dioxide | 0.03 | lb/h | Uncontrolled |  |  |  |  | 8760 |  |  | 44068.4193 | All | Oil & Gas | All | Heater | All | Nitrogen Dioxide | All | All
BP America Production Company - NM Northwest Office | 27009 | BP - Waukesha VRG 220 & Arrow VRG 220/Arrow VRG 330 Comp PKGS | Oil & Gas | O&G-Compressor Station | Portable Source |  |  | Notice of Intent | Equipment | 5 | Htrs | Heater | Active | (50) Heaters - up to 2 MMBtu/hr | [5 empty] | 2 | MM BTU/h | 2 | MM BTU/h | 2 | MM BTU/h | 2 | MM BTU/h | Allowable | Nitrogen Dioxide | 0.9 | tons/y | Uncontrolled |  |  |  | Natural Gas | 8760 | 3-10-004-04 |  | 44068.4193 | All | Oil & Gas | All | Heater | All | Nitrogen Dioxide | All | All
BP America Production Company - NM Northwest Office | 27011 | BP America - Arrow VRG 220/ Arrow VRG 220330/Compressco 460 Portable Comp PKGS | Oil & Gas | O&G-Compressor Station | Portable Source |  |  | Notice of Intent | Equipment | 4 | Htrs | Heater | Active | (20) Heaters - up to 2 MMBtu/hr | [5 empty] | 2 | MM BTU/h | 2 | MM BTU/h | 2 | MM BTU/h | 2 | MM BTU/h | Allowable | Nitrogen Dioxide | 0.9 | tons/y | Uncontrolled |  |  |  | Liquid Petroleum Gas (LPG) | 8760 | 3-10-004-04 |  | 44068.4193 | All | Oil & Gas | All | Heater | All | Nitrogen Dioxide | All | All
BP America Production Company - NM Northwest Office | 27012 | Waukesha F-18GL & Arrow VRG 220/ Arrow VRG 330/Compressco 460 COMP PKGS | Oil & Gas | O&G-Compressor Station | Portable Source |  |  | Notice of Intent | Equipment | 6 | Htrs | Heater | Active | (5) Heaters - up to 2 MMBtu/hr | not applicable | not applicable | not applicable |  |  | 2 | MM BTU/h | 2 | MM BTU/h | 2 | MM BTU/h | 2 | MM BTU/h | Allowable | Nitrogen Dioxide | 0.9 | tons/y | Uncontrolled |  |  |  | Natural Gas | 8760 | 3-10-004-04 |  | 44068.4193 | All | Oil & Gas | All | Heater | All | Nitrogen Dioxide | All | All
BP America Production Company - NM Northwest Office | 27018 | BP America Production - (4) Portable Compressor Packages No. 3692 | Oil & Gas | O&G-Compressor Station | Portable Source |  |  | Minor | Equipment | 7 | Htr | Heater | Active | Heaters - up to 2 MMBtu/hr | not applicable | not applicable | not applicable |  |  | 2 | MM BTU/h | 2 | MM BTU/h | 2 | MM BTU/h | 2 | MM BTU/h | Allowable | Nitrogen Dioxide | 0.9 | tons/y | Uncontrolled |  |  |  | Natural Gas | 8760 | 3-10-004-04 |  | 44068.4193 | All | Oil & Gas | All | Heater | All | Nitrogen Dioxide | All | All
BP America Production Company - NM Northwest Office | 27024 | BP America - (5) Portable Caterpillar G3306 TA LCR Compressor Packages | Oil & Gas | O&G-Compressor Station | Portable Source |  |  | Minor | Equipment | 5 | Heaters | Heater | Active | Heaters up to 2 MMBtu/hr | N/A | N/A | Varies |  |  |  |  | 2 | MM BTU/h |  |  | 2 | MM BTU/h | Allowable | Nitrogen Dioxide | 0.9 | tons/y | Uncontrolled |  |  |  | Natural Gas | 8760 | 3-10-004-04 |  | 44068.4193 | All | Oil & Gas | All | Heater | All | Nitrogen Dioxide | All | All
BP America Production Company - NM Northwest Office | 27025 | BP America - Waukesha F 817G Compressor (4 PKG) | Oil & Gas | O&G-Compressor Station | Portable Source |  |  | Minor | Equipment | 5 | 5 | Heater | Removed | Heaters (< 2 MMbtu/hr) | NA | NA | NA |  |  | 2 | MM BTU/h | [6 empty] | Actual | Nitrogen Dioxide | 0.9 | tons/y | Uncontrolled |  |  |  | Natural Gas | 0 | 3-10-004-04 |  | 44068.4193 | All | Oil & Gas | All | Heater | All | Nitrogen Dioxide | All | All
BP America Production Company - NM Northwest Office | 27032 | BP America - (2) Portable CAT G3306 NA Packages | Oil & Gas | O&G-Compressor Station | Portable Source |  |  | Minor | Equipment | 6 | Htrs | Heater | Active | Heaters - Vary | not applicable | not applicable | not applicable |  |  | 2 | MM BTU/h | 2 | MM BTU/h | 2 | MM BTU/h | 2 | MM BTU/h | Allowable | Nitrogen Dioxide | 0.2 | lb/h | Uncontrolled |  |  |  | Natural Gas | 8760 | 3-10-004-04 |  | 44068.4193 | All | Oil & Gas | All | Heater | All | Nitrogen Dioxide | All | All
BP America Production Company - NM Northwest Office | 27032 | BP America - (2) Portable CAT G3306 NA Packages | Oil & Gas | O&G-Compressor Station | Portable Source |  |  | Minor | Equipment | 6 | Htrs | Heater | Active | Heaters - Vary | not applicable | not applicable | not applicable |  |  | 2 | MM BTU/h | 2 | MM BTU/h | 2 | MM BTU/h | 2 | MM BTU/h | Allowable | Nitrogen Dioxide | 0.9 | tons/y | Uncontrolled |  |  |  | Natural Gas | 8760 | 3-10-004-04 |  | 44068.4193 | All | Oil & Gas | All | Heater | All | Nitrogen Dioxide | All | All
BP America Production Company - NM Northwest Office | 27074 | BP America - (5) portable compressor Packages | Oil & Gas | O&G-Compressor Station | Portable Source |  |  | Minor | Equipment | 6 | Htr | Heater | Active | Heaters - up to 2 MMBtu/hr | not applicable | not applicable | not applicable |  |  | 2 | MM BTU/h | 2 | MM BTU/h | 2 | MM BTU/h | 2 | MM BTU/h | Allowable | Nitrogen Dioxide | 0.9 | tons/y | Uncontrolled |  |  |  | Natural Gas | 8760 | 3-10-004-04 |  | 44068.4193 | All | Oil & Gas | All | Heater | All | Nitrogen Dioxide | All | All
BP America Production Company - NM Northwest Office | 27143 | BP America - CAT G3304 NA and Waukesha VRG 220 Comp Engine Pkgs | Oil & Gas | O&G-Compressor Station | Portable Source |  |  | Notice of Intent | Equipment | 5 | Htrs | Heater | Active | Heaters w/maximum of 2 MMBtu/hr heat capacity | [11 empty] | 2 | MM BTU/h | Allowable | Nitrogen Dioxide | 0.86 | tons/y | Uncontrolled |  |  |  |  | 8760 | 1-02-006-03 |  | 44068.4193 | All | Oil & Gas | All | Heater | All | Nitrogen Dioxide | All | All
BP America Production Company - NM Northwest Office | 27984 | BP - NEBU 62 and various other sites | Oil & Gas | O&G-Compressor Station | Portable Source |  |  | Notice of Intent | Equipment | 6 | 9 | Heater | Active | heater | [13 empty] | Allowable | Nitrogen Dioxide | 0.03 | lb/h | Uncontrolled |  |  |  | Natural Gas | 8760 | 3-10-004-04 |  | 44068.4193 | All | Oil & Gas | All | Heater | All | Nitrogen Dioxide | All | All
BP America Production Company - NM Northwest Office | 27984 | BP - NEBU 62 and various other sites | Oil & Gas | O&G-Compressor Station | Portable Source |  |  | Notice of Intent | Equipment | 6 | 9 | Heater | Active | heater | [13 empty] | Allowable | Nitrogen Dioxide | 0.13 | tons/y | Uncontrolled |  |  |  | Natural Gas | 8760 | 3-10-004-04 |  | 44068.4193 | All | Oil & Gas | All | Heater | All | Nitrogen Dioxide | All | All
BP America Production Company - NM Northwest Office | 27984 | BP - NEBU 62 and various other sites | Oil & Gas | O&G-Compressor Station | Portable Source |  |  | Notice of Intent | Equipment | 10 | 8 | Heater | Active | heater | [13 empty] | Allowable | Nitrogen Dioxide | 0.13 | tons/y | Uncontrolled |  |  |  | Natural Gas | 8760 | 3-10-004-04 |  | 44068.4193 | All | Oil & Gas | All | Heater | All | Nitrogen Dioxide | All | All
BP America Production Company - NM Northwest Office | 27984 | BP - NEBU 62 and various other sites | Oil & Gas | O&G-Compressor Station | Portable Source |  |  | Notice of Intent | Equipment | 10 | 8 | Heater | Active | heater | [13 empty] | Allowable | Nitrogen Dioxide | 0.03 | lb/h | Uncontrolled |  |  |  | Natural Gas | 8760 | 3-10-004-04 |  | 44068.4193 | All | Oil & Gas | All | Heater | All | Nitrogen Dioxide | All | All
BP America Production Company - NM Northwest Office | 27984 | BP - NEBU 62 and various other sites | Oil & Gas | O&G-Compressor Station | Portable Source |  |  | Notice of Intent | Equipment | 11 | 7 | Heater | Active | heater | [13 empty] | Allowable | Nitrogen Dioxide | 0.03 | lb/h | Uncontrolled |  |  |  | Natural Gas | 8760 | 3-10-004-04 |  | 44068.4193 | All | Oil & Gas | All | Heater | All | Nitrogen Dioxide | All | All
BP America Production Company - NM Northwest Office | 27984 | BP - NEBU 62 and various other sites | Oil & Gas | O&G-Compressor Station | Portable Source |  |  | Notice of Intent | Equipment | 11 | 7 | Heater | Active | heater | [13 empty] | Allowable | Nitrogen Dioxide | 0.13 | tons/y | Uncontrolled |  |  |  | Natural Gas | 8760 | 3-10-004-04 |  | 44068.4193 | All | Oil & Gas | All | Heater | All | Nitrogen Dioxide | All | All
BP America Production Company - NM Northwest Office | 27984 | BP - NEBU 62 and various other sites | Oil & Gas | O&G-Compressor Station | Portable Source |  |  | Notice of Intent | Equipment | 12 | 6 | Heater | Active | heater | [13 empty] | Allowable | Nitrogen Dioxide | 0.13 | tons/y | Uncontrolled |  |  |  | Natural Gas | 8760 | 3-10-004-04 |  | 44068.4193 | All | Oil & Gas | All | Heater | All | Nitrogen Dioxide | All | All
BP America Production Company - NM Northwest Office | 27984 | BP - NEBU 62 and various other sites | Oil & Gas | O&G-Compressor Station | Portable Source |  |  | Notice of Intent | Equipment | 12 | 6 | Heater | Active | heater | [13 empty] | Allowable | Nitrogen Dioxide | 0.03 | lb/h | Uncontrolled |  |  |  | Natural Gas | 8760 | 3-10-004-04 |  | 44068.4193 | All | Oil & Gas | All | Heater | All | Nitrogen Dioxide | All | All
BP America Production Company - NM Northwest Office | 28008 | BP - Nebu 6/477/345 etc | Oil & Gas | O&G-Compressor Station | Portable Source |  |  | Notice of Intent | Equipment | 3 | 7 | Heater | Active | Heater Treater | [9 empty] | 0.25 | MM BTU/h |  |  | Allowable | Nitrogen Dioxide | 0.03 | lb/h | Uncontrolled |  |  |  | Natural Gas | 8760 | 3-10-004-04 |  | 44068.4193 | All | Oil & Gas | All | Heater | All | Nitrogen Dioxide | All | All
BP America Production Company - NM Northwest Office | 28008 | BP - Nebu 6/477/345 etc | Oil & Gas | O&G-Compressor Station | Portable Source |  |  | Notice of Intent | Equipment | 3 | 7 | Heater | Active | Heater Treater | [9 empty] | 0.25 | MM BTU/h | 0.25 | MM BTU/h | Allowable | Nitrogen Dioxide | 0.13 | tons/y | Uncontrolled |  |  |  | Natural Gas | 8760 | 3-10-004-04 |  | 44068.4193 | All | Oil & Gas | All | Heater | All | Nitrogen Dioxide | All | All
BP America Production Company - NM Northwest Office | 28008 | BP - Nebu 6/477/345 etc | Oil & Gas | O&G-Compressor Station | Portable Source |  |  | Notice of Intent | Equipment | 4 | 8 | Heater | Active | Heater Treater | [9 empty] | 0.25 | MM BTU/h |  |  | Allowable | Nitrogen Dioxide | 0.03 | lb/h | Uncontrolled |  |  |  | Natural Gas | 8760 | 3-10-004-04 |  | 44068.4193 | All | Oil & Gas | All | Heater | All | Nitrogen Dioxide | All | All
BP America Production Company - NM Northwest Office | 28008 | BP - Nebu 6/477/345 etc | Oil & Gas | O&G-Compressor Station | Portable Source |  |  | Notice of Intent | Equipment | 4 | 8 | Heater | Active | Heater Treater | [9 empty] | 0.25 | MM BTU/h | 0.25 | MM BTU/h | Allowable | Nitrogen Dioxide | 0.13 | tons/y | Uncontrolled |  |  |  | Natural Gas | 8760 | 3-10-004-04 |  | 44068.4193 | All | Oil & Gas | All | Heater | All | Nitrogen Dioxide | All | All
BP America Production Company - NM Northwest Office | 28008 | BP - Nebu 6/477/345 etc | Oil & Gas | O&G-Compressor Station | Portable Source |  |  | Notice of Intent | Equipment | 5 | 9 | Heater | Active | Heater Treater | [9 empty] | 0.25 | MM BTU/h | 0.25 | MM BTU/h | Allowable | Nitrogen Dioxide | 0.13 | tons/y | Uncontrolled |  |  |  | Natural Gas | 8760 | 3-10-004-04 |  | 44068.4193 | All | Oil & Gas | All | Heater | All | Nitrogen Dioxide | All | All
BP America Production Company - NM Northwest Office | 28008 | BP - Nebu 6/477/345 etc | Oil & Gas | O&G-Compressor Station | Portable Source |  |  | Notice of Intent | Equipment | 5 | 9 | Heater | Active | Heater Treater | [9 empty] | 0.25 | MM BTU/h |  |  | Allowable | Nitrogen Dioxide | 0.03 | lb/h | Uncontrolled |  |  |  | Natural Gas | 8760 | 3-10-004-04 |  | 44068.4193 | All | Oil & Gas | All | Heater | All | Nitrogen Dioxide | All | All
BP America Production Company - NM Northwest Office | 28008 | BP - Nebu 6/477/345 etc | Oil & Gas | O&G-Compressor Station | Portable Source |  |  | Notice of Intent | Equipment | 6 | 10 | Heater | Active | Heater Treater | [9 empty] | 0.25 | MM BTU/h |  |  | Allowable | Nitrogen Dioxide | 0.03 | lb/h | Uncontrolled |  |  |  | Natural Gas | 8760 | 3-10-004-04 |  | 44068.4193 | All | Oil & Gas | All | Heater | All | Nitrogen Dioxide | All | All
BP America Production Company - NM Northwest Office | 28008 | BP - Nebu 6/477/345 etc | Oil & Gas | O&G-Compressor Station | Portable Source |  |  | Notice of Intent | Equipment | 6 | 10 | Heater | Active | Heater Treater | [9 empty] | 0.25 | MM BTU/h | 0.25 | MM BTU/h | Allowable | Nitrogen Dioxide | 0.13 | tons/y | Uncontrolled |  |  |  | Natural Gas | 8760 | 3-10-004-04 |  | 44068.4193 | All | Oil & Gas | All | Heater | All | Nitrogen Dioxide | All | All
BP America Production Company - NM Northwest Office | 28009 | BP - Cummins 8.3 Portable Compressor Engine Packages NOI 3882 | Oil & Gas | O&G-Production Facility | Portable Source |  |  | Notice of Intent | Equipment | 3 | 11 | Heater | Active | Heater Treater | [9 empty] | 0.25 | MM BTU/h | 0.25 | MM BTU/h | Allowable | Nitrogen Dioxide | 0.13 | tons/y | Uncontrolled |  |  |  |  | 8760 | 3-10-004-04 |  | 44068.4193 | All | Oil & Gas | All | Heater | All | Nitrogen Dioxide | All | All
BP America Production Company - NM Northwest Office | 28009 | BP - Cummins 8.3 Portable Compressor Engine Packages NOI 3882 | Oil & Gas | O&G-Production Facility | Portable Source |  |  | Notice of Intent | Equipment | 3 | 11 | Heater | Active | Heater Treater | [9 empty] | 0.25 | MM BTU/h |  |  | Allowable | Nitrogen Dioxide | 0.03 | lb/h | Uncontrolled |  |  |  |  | 8760 | 3-10-004-04 |  | 44068.4193 | All | Oil & Gas | All | Heater | All | Nitrogen Dioxide | All | All
BP America Production Company - NM Northwest Office | 28009 | BP - Cummins 8.3 Portable Compressor Engine Packages NOI 3882 | Oil & Gas | O&G-Production Facility | Portable Source |  |  | Notice of Intent | Equipment | 4 | 8 | Heater | Active | Heater Treater | [9 empty] | 0.25 | MM BTU/h |  |  | Allowable | Nitrogen Dioxide | 0.03 | lb/h | Uncontrolled |  |  |  |  | 8760 | 3-10-004-04 |  | 44068.4193 | All | Oil & Gas | All | Heater | All | Nitrogen Dioxide | All | All
BP America Production Company - NM Northwest Office | 28009 | BP - Cummins 8.3 Portable Compressor Engine Packages NOI 3882 | Oil & Gas | O&G-Production Facility | Portable Source |  |  | Notice of Intent | Equipment | 4 | 8 | Heater | Active | Heater Treater | [9 empty] | 0.25 | MM BTU/h | 0.25 | MM BTU/h | Allowable | Nitrogen Dioxide | 0.13 | tons/y | Uncontrolled |  |  |  |  | 8760 | 3-10-004-04 |  | 44068.4193 | All | Oil & Gas | All | Heater | All | Nitrogen Dioxide | All | All
BP America Production Company - NM Northwest Office | 28009 | BP - Cummins 8.3 Portable Compressor Engine Packages NOI 3882 | Oil & Gas | O&G-Production Facility | Portable Source |  |  | Notice of Intent | Equipment | 5 | 9 | Heater | Active | Heater Treater | [9 empty] | 0.25 | MM BTU/h |  |  | Allowable | Nitrogen Dioxide | 0.03 | lb/h | Uncontrolled |  |  |  |  | 8760 | 3-10-004-04 |  | 44068.4193 | All | Oil & Gas | All | Heater | All | Nitrogen Dioxide | All | All
BP America Production Company - NM Northwest Office | 28009 | BP - Cummins 8.3 Portable Compressor Engine Packages NOI 3882 | Oil & Gas | O&G-Production Facility | Portable Source |  |  | Notice of Intent | Equipment | 5 | 9 | Heater | Active | Heater Treater | [9 empty] | 0.25 | MM BTU/h | 0.25 | MM BTU/h | Allowable | Nitrogen Dioxide | 0.13 | tons/y | Uncontrolled |  |  |  |  | 8760 | 3-10-004-04 |  | 44068.4193 | All | Oil & Gas | All | Heater | All | Nitrogen Dioxide | All | All
BP America Production Company - NM Northwest Office | 28009 | BP - Cummins 8.3 Portable Compressor Engine Packages NOI 3882 | Oil & Gas | O&G-Production Facility | Portable Source |  |  | Notice of Intent | Equipment | 6 | 10 | Heater | Active | Heater Treater | [9 empty] | 0.25 | MM BTU/h |  |  | Allowable | Nitrogen Dioxide | 0.03 | lb/h | Uncontrolled |  |  |  |  | 8760 | 3-10-004-04 |  | 44068.4193 | All | Oil & Gas | All | Heater | All | Nitrogen Dioxide | All | All
BP America Production Company - NM Northwest Office | 28009 | BP - Cummins 8.3 Portable Compressor Engine Packages NOI 3882 | Oil & Gas | O&G-Production Facility | Portable Source |  |  | Notice of Intent | Equipment | 6 | 10 | Heater | Active | Heater Treater | [9 empty] | 0.25 | MM BTU/h | 0.25 | MM BTU/h | Allowable | Nitrogen Dioxide | 0.13 | tons/y | Uncontrolled |  |  |  |  | 8760 | 3-10-004-04 |  | 44068.4193 | All | Oil & Gas | All | Heater | All | Nitrogen Dioxide | All | All
BP America Production Company - NM Northwest Office | 28010 | BP - Nebu 16A etc | Oil & Gas | O&G-Compressor Station | Portable Source |  |  | Notice of Intent | Equipment | 7 | 7 | Heater | Active | Heater Treater | [9 empty] | 0.25 | MM BTU/h | 0.25 | MM BTU/h | Allowable | Nitrogen Dioxide | 0.13 | tons/y | Uncontrolled |  |  |  |  | 8760 | 3-10-004-04 |  | 44068.4193 | All | Oil & Gas | All | Heater | All | Nitrogen Dioxide | All | All
BP America Production Company - NM Northwest Office | 28010 | BP - Nebu 16A etc | Oil & Gas | O&G-Compressor Station | Portable Source |  |  | Notice of Intent | Equipment | 7 | 7 | Heater | Active | Heater Treater | [9 empty] | 0.25 | MM BTU/h |  |  | Allowable | Nitrogen Dioxide | 0.03 | lb/h | Uncontrolled |  |  |  |  | 8760 | 3-10-004-04 |  | 44068.4193 | All | Oil & Gas | All | Heater | All | Nitrogen Dioxide | All | All
BP America Production Company - NM Northwest Office | 28010 | BP - Nebu 16A etc | Oil & Gas | O&G-Compressor Station | Portable Source |  |  | Notice of Intent | Equipment | 8 | 8 | Heater | Active | Heater Treater | [9 empty] | 0.25 | MM BTU/h | 0.25 | MM BTU/h | Allowable | Nitrogen Dioxide | 0.13 | tons/y | Uncontrolled |  |  |  |  | 8760 | 3-10-004-04 |  | 44068.4193 | All | Oil & Gas | All | Heater | All | Nitrogen Dioxide | All | All
BP America Production Company - NM Northwest Office | 28010 | BP - Nebu 16A etc | Oil & Gas | O&G-Compressor Station | Portable Source |  |  | Notice of Intent | Equipment | 8 | 8 | Heater | Active | Heater Treater | [9 empty] | 0.25 | MM BTU/h |  |  | Allowable | Nitrogen Dioxide | 0.03 | lb/h | Uncontrolled |  |  |  |  | 8760 | 3-10-004-04 |  | 44068.4193 | All | Oil & Gas | All | Heater | All | Nitrogen Dioxide | All | All
BP America Production Company - NM Northwest Office | 28010 | BP - Nebu 16A etc | Oil & Gas | O&G-Compressor Station | Portable Source |  |  | Notice of Intent | Equipment | 9 | 9 | Heater | Active | Heater Treater | [9 empty] | 0.25 | MM BTU/h | 0.25 | MM BTU/h | Allowable | Nitrogen Dioxide | 0.13 | tons/y | Uncontrolled |  |  |  |  | 8760 | 3-10-004-04 |  | 44068.4193 | All | Oil & Gas | All | Heater | All | Nitrogen Dioxide | All | All
BP America Production Company - NM Northwest Office | 28010 | BP - Nebu 16A etc | Oil & Gas | O&G-Compressor Station | Portable Source |  |  | Notice of Intent | Equipment | 9 | 9 | Heater | Active | Heater Treater | [9 empty] | 0.25 | MM BTU/h |  |  | Allowable | Nitrogen Dioxide | 0.03 | lb/h | Uncontrolled |  |  |  |  | 8760 | 3-10-004-04 |  | 44068.4193 | All | Oil & Gas | All | Heater | All | Nitrogen Dioxide | All | All
BP America Production Company - NM Northwest Office | 28010 | BP - Nebu 16A etc | Oil & Gas | O&G-Compressor Station | Portable Source |  |  | Notice of Intent | Equipment | 10 | 10 | Heater | Active | Heater Treater | [9 empty] | 0.25 | MM BTU/h | 0.25 | MM BTU/h | Allowable | Nitrogen Dioxide | 0.13 | tons/y | Uncontrolled |  |  |  |  | 8760 | 3-10-004-04 |  | 44068.4193 | All | Oil & Gas | All | Heater | All | Nitrogen Dioxide | All | All
BP America Production Company - NM Northwest Office | 28010 | BP - Nebu 16A etc | Oil & Gas | O&G-Compressor Station | Portable Source |  |  | Notice of Intent | Equipment | 10 | 10 | Heater | Active | Heater Treater | [9 empty] | 0.25 | MM BTU/h |  |  | Allowable | Nitrogen Dioxide | 0.03 | lb/h | Uncontrolled |  |  |  |  | 8760 | 3-10-004-04 |  | 44068.4193 | All | Oil & Gas | All | Heater | All | Nitrogen Dioxide | All | All
BP America Production Company - NM Northwest Office | 28037 | BP America - GM 5.7L Portable CE NOI 3896 | Oil & Gas | O&G-Compressor Station | San Juan |  |  | Notice of Intent | Equipment | 6 | Htrs | Heater | Active | Separator or Tank Heaters | N/A | N/A | Varies |  |  |  |  | 2 | MM BTU/h |  |  | 2 | MM BTU/h | Allowable | Nitrogen Dioxide | 0.9 | tons/y | Uncontrolled |  |  |  | Natural Gas | 8760 | 1-02-006-03 |  | 44068.4193 | All | Oil & Gas | All | Heater | All | Nitrogen Dioxide | All | All
BP America Production Company - NM Northwest Office | 28313 | BP America - Waukesha VRG 330 (240 Portable Comp Engine Pkgs) | Oil & Gas | O&G-Compressor Station | San Juan |  |  | Notice of Intent | Equipment | 5 | Htrs | Heater | Active | Heaters not to exceed 2 MMBtu/hr (240 units) | unknown | unknown | [7 empty] | 2 | MM BTU/h | 2 | MM BTU/h | Allowable | Nitrogen Dioxide | 0.9 | tons/y | Uncontrolled |  |  |  | Natural Gas | 8760 | 3-10-004-04 |  | 44068.4193 | All | Oil & Gas | All | Heater | All | Nitrogen Dioxide | All | All
Benson-Montin-Greer | 993 | Canada Ojitos Compression Facilities | Oil & Gas | O&G-Compressor Station | Rio Arriba | 36.4021 | -106.9043 | Minor | Equipment | 5 | II-HTR 1 | Heater | Removed | Removed - Hot Oil Heater | Fulton | FT-0240-C | 1296-C | 1994-01-01 10:04 | 1994-01-01 10:04 | 2.4 | MM BTU/h | 2.4 | MM BTU/h |  |  | 2.4 | MM BTU/h | Actual | Nitrogen Dioxide | 0.9 | tons/y |  |  |  |  | Natural Gas | 0 | 3-10-004-04 |  | 44068.4193 | All | Oil & Gas | All | Heater | All | Nitrogen Dioxide | All | All
Benson-Montin-Greer | 993 | Canada Ojitos Compression Facilities | Oil & Gas | O&G-Compressor Station | Rio Arriba | 36.4021 | -106.9043 | Minor | Equipment | 49 | III-HTR 1 | Heater | Removed | Removed - Tank Heater | Enterek | Unknown | Unknown |  |  | 0.5 | MM BTU/h | 0.5 | MM BTU/h |  |  | 0.5 | MM BTU/h | Actual | Nitrogen Dioxide | 0.1 | tons/y | Uncontrolled |  |  |  | Natural Gas | 0 | 3-10-004-04 |  | 44068.4193 | All | Oil & Gas | All | Heater | All | Nitrogen Dioxide | All | All
Bonneville Fuels Corporation | 462 | Lakeshore Federal No2 Compressor Station | Oil & Gas | O&G-Compressor Station | Eddy | 32.4919 | -104.2736 | Notice of Intent | Equipment | 2 | 2 | Heater | Active | Heater | Heater |  |  |  | 2000-03-27 10:04 | 750 | M BTU | 750 | M BTU |  |  | 750 | M BTU | Allowable | Nitrogen Dioxide | 0.31 | tons/y | Uncontrolled |  |  |  |  | 8760 | 3-10-004-04 |  | 44068.4193 | All | Oil & Gas | All | Heater | All | Nitrogen Dioxide | All | All
Bonneville Fuels Corporation | 462 | Lakeshore Federal No2 Compressor Station | Oil & Gas | O&G-Compressor Station | Eddy | 32.4919 | -104.2736 | Notice of Intent | Equipment | 2 | 2 | Heater | Active | Heater | Heater |  |  |  | 2000-03-27 10:04 | 750 | M BTU | 750 | M BTU |  |  | 750 | M BTU | Allowable | Nitrogen Dioxide | 0.25 | lb/h | Uncontrolled |  |  |  |  | 8760 | 3-10-004-04 |  | 44068.4193 | All | Oil & Gas | All | Heater | All | Nitrogen Dioxide | All | All
Bonneville Fuels Corporation | 462 | Lakeshore Federal No2 Compressor Station | Oil & Gas | O&G-Compressor Station | Eddy | 32.4919 | -104.2736 | Notice of Intent | Equipment | 3 | 3 | Heater | Active | Heater | Heater |  |  |  | 2000-03-27 10:04 | 1000 | M BTU | 1000 | M BTU |  |  | 1000 | M BTU | Allowable | Nitrogen Dioxide | 0.4 | tons/y | Uncontrolled |  |  |  |  | 8760 | 3-10-004-04 |  | 44068.4193 | All | Oil & Gas | All | Heater | All | Nitrogen Dioxide | All | All
Bonneville Fuels Corporation | 462 | Lakeshore Federal No2 Compressor Station | Oil & Gas | O&G-Compressor Station | Eddy | 32.4919 | -104.2736 | Notice of Intent | Equipment | 3 | 3 | Heater | Active | Heater | Heater |  |  |  | 2000-03-27 10:04 | 1000 | M BTU | 1000 | M BTU |  |  | 1000 | M BTU | Allowable | Nitrogen Dioxide | 9 | lb/h | Uncontrolled |  |  |  |  | 8760 | 3-10-004-04 |  | 44068.4193 | All | Oil & Gas | All | Heater | All | Nitrogen Dioxide | All | All
COG Operating LLC | 35421 | COG - Kudu Fee 1H Battery | Oil & Gas | O&G-Tank Battery/Bulk Fuel Storage | Eddy | 32.2108 | -104.1432 | Notice of Intent | Equipment | 1 | HT--1 | Heater | Active | Heater Treater | [13 empty] | Allowable | Nitrogen Dioxide | 0.037 | lb/h | [5 empty] | 8760 | 2-02-002-02 | 40 CFR 60 Subpart A / 40 CFR 60 Subpart OOOO | 44068.4193 | All | Oil & Gas | All | Heater | All | Nitrogen Dioxide | All | All
COG Operating LLC | 35423 | COG - Azores 29 Federal 3H Battery | Oil & Gas | O&G-Tank Battery/Bulk Fuel Storage | Eddy | 32.182 | -103.6988 | Notice of Intent | Equipment | 1 | HT-1 | Heater | Active | Heater Treater | [13 empty] | Allowable | Nitrogen Dioxide | 0.037 | lb/h | [5 empty] | 8760 | 2-02-002-02 | 40 CFR 60 Subpart A / 40 CFR 60 Subpart OOOO | 44068.4193 | All | Oil & Gas | All | Heater | All | Nitrogen Dioxide | All | All
COG Operating LLC | 37089 | COG Operating - Cookie Tosser State Com 1H and 2H Battery | Oil & Gas | O&G-Tank Battery/Bulk Fuel Storage | Eddy | 32.7538 | -103.9717 | Notice of Intent | Equipment | 1 | HT-01+HR-02 | Heater | Active | Heater Treater | [13 empty] | Allowable | Nitrogen Dioxide | 0.076 | lb/h | [5 empty] | 8760 |  | 40 CFR 60 Subpart A / 40 CFR 60 Subpart OOOO / Minor Source | 44068.4193 | All | Oil & Gas | All | Heater | All | Nitrogen Dioxide | All | All
COG Operating LLC | 37232 | COG - Blue Jay Fed 1H Battery | Oil & Gas | O&G-Tank Battery/Bulk Fuel Storage | Lea | 32.5663 | -103.495 | Notice of Intent | Equipment | 1 | HT-01 | Heater | Active | Heater Treater |  |  |  |  | 2016-07-26 10:04 | [8 empty] | Allowable | Nitrogen Dioxide | 0.0385 | lb/h | [5 empty] | 8760 |  | 40 CFR 60 Subpart A / 40 CFR 60 Subpart OOOO / Minor Source | 44068.4193 | All | Oil & Gas | All | Heater | All | Nitrogen Dioxide | All | All
COG Operating LLC | 37233 | COG - Salada Vista 36 State 4H Battery | Oil & Gas | O&G-Tank Battery/Bulk Fuel Storage | Eddy | 32.6434 | -103.9162 | Notice of Intent | Equipment | 1 | HT-01 | Heater | Active | Heater Treater | [13 empty] | Allowable | Nitrogen Dioxide | 0.0385 | lb/h | [7 empty] | 40 CFR 60 Subpart A / 40 CFR 60 Subpart OOOO / Minor Source | 44068.4193 | All | Oil & Gas | All | Heater | All | Nitrogen Dioxide | All | All
COG Operating LLC | 37305 | COG - Lychee BWS State Com 1H Battery | Oil & Gas | O&G-Tank Battery/Bulk Fuel Storage | Lea | 32.4577 | -103.4556 | Notice of Intent | Equipment | 1 | HR-01 | Heater | Active | Heater Treater |  |  |  |  | 2016-08-23 10:04 | [8 empty] | Allowable | Nitrogen Dioxide | 0.037 | lb/y | [5 empty] | 8760 |  | 40 CFR 60 Subpart A / 40 CFR 60 Subpart OOOO / Minor Source | 44068.4193 | All | Oil & Gas | All | Heater | All | Nitrogen Dioxide | All | All
Caza Operating, LLC | 38150 | Caza - Forehand Ranch 22 State Nos 8H-9H Production Facility | Oil & Gas | O&G-Compressor Station | Lea | 32.2819 | -104.1797 | Minor | Equipment | 2 | HT-1&2 | Heater | Active | Heater Treaters 1&2, 0.5 MMBtu/hr Heater ea | not provided |  | not provided |  |  | 0.5 | MM BTU/h |  |  |  |  | 0.5 | MM BTU/h | Allowable | Nitrogen Dioxide | 0.3 | tons/y | [5 empty] | 8760 | 3-10-004-05 |  | 44068.4193 | All | Oil & Gas | All | Heater | All | Nitrogen Dioxide | All | All
Caza Operating, LLC | 38150 | Caza - Forehand Ranch 22 State Nos 8H-9H Production Facility | Oil & Gas | O&G-Compressor Station | Lea | 32.2819 | -104.1797 | Minor | Equipment | 2 | HT-1&2 | Heater | Active | Heater Treaters 1&2, 0.5 MMBtu/hr Heater ea | not provided |  | not provided |  |  | 0.5 | MM BTU/h | [6 empty] | Allowable | Nitrogen Dioxide | 0.07 | lb/h | [5 empty] | 8760 | 3-10-004-05 |  | 44068.4193 | All | Oil & Gas | All | Heater | All | Nitrogen Dioxide | All | All
Centennial Resource Development Inc | 38810 | Centennial - Sheba and Solomon CTBs | Oil & Gas | O&G-Tank Battery/Bulk Fuel Storage | Lea | 32.1966 | -103.4528 | Synthetic Minor | Equipment | 18 | HT-2-1 | Heater | Active | Heater | TBD | TBD | TBD | [6 empty] | 0.5 | MM BTU/h | 0.5 | MM BTU/h | Allowable | Nitrogen Dioxide | 0.21 | tons/y | Uncontrolled |  |  |  | Natural Gas | 8760 | 3-10-001-07 |  | 44068.4193 | All | Oil & Gas | All | Heater | All | Nitrogen Dioxide | All | All
Centennial Resource Development Inc | 38810 | Centennial - Sheba and Solomon CTBs | Oil & Gas | O&G-Tank Battery/Bulk Fuel Storage | Lea | 32.1966 | -103.4528 | Synthetic Minor | Equipment | 18 | HT-2-1 | Heater | Active | Heater | TBD | TBD | TBD | [6 empty] | 0.5 | MM BTU/h |  |  | Allowable | Nitrogen Dioxide | 0.049 | lb/h | Uncontrolled |  |  |  | Natural Gas | 8760 | 3-10-001-07 |  | 44068.4193 | All | Oil & Gas | All | Heater | All | Nitrogen Dioxide | All | All
Centennial Resource Development Inc | 38810 | Centennial - Sheba and Solomon CTBs | Oil & Gas | O&G-Tank Battery/Bulk Fuel Storage | Lea | 32.1966 | -103.4528 | Synthetic Minor | Equipment | 20 | HT-1-1 | Heater | Active | Heater | TBD | TBD | TBD | [6 empty] | 0.5 | MM BTU/h |  |  | Allowable | Nitrogen Dioxide | 0.041 | lb/h | Uncontrolled |  |  |  | Natural Gas | 8760 | 3-10-001-07 |  | 44068.4193 | All | Oil & Gas | All | Heater | All | Nitrogen Dioxide | All | All
Centennial Resource Development Inc | 38810 | Centennial - Sheba and Solomon CTBs | Oil & Gas | O&G-Tank Battery/Bulk Fuel Storage | Lea | 32.1966 | -103.4528 | Synthetic Minor | Equipment | 20 | HT-1-1 | Heater | Active | Heater | TBD | TBD | TBD | [6 empty] | 0.5 | MM BTU/h | 0.5 | MM BTU/h | Allowable | Nitrogen Dioxide | 0.18 | tons/y | Uncontrolled |  |  |  | Natural Gas | 8760 | 3-10-001-07 |  | 44068.4193 | All | Oil & Gas | All | Heater | All | Nitrogen Dioxide | All | All
Centennial Resource Development Inc | 39523 | Centennial - Donkey Kong 1 Fed Com CTB 1 | Oil & Gas | O&G-Tank Battery/Bulk Fuel Storage | Lea | 32.331 | -103.4197 | Synthetic Minor | Equipment | 3 | HT-1 | Heater | Active | Heater Treater 1 1.0 MMbtu/hr | PermianLide 8? x 20? | UNK | UNK | [6 empty] | 1 | MM BTU/h | 1 | MM BTU/h | Allowable | Nitrogen Dioxide | 0.43 | tons/y | Uncontrolled |  |  |  | Natural Gas | 8760 | 3-10-004-04 |  | 44068.4193 | All | Oil & Gas | All | Heater | All | Nitrogen Dioxide | All | All
Centennial Resource Development Inc | 39523 | Centennial - Donkey Kong 1 Fed Com CTB 1 | Oil & Gas | O&G-Tank Battery/Bulk Fuel Storage | Lea | 32.331 | -103.4197 | Synthetic Minor | Equipment | 3 | HT-1 | Heater | Active | Heater Treater 1 1.0 MMbtu/hr | PermianLide 8? x 20? | UNK | UNK | [6 empty] | 1 | MM BTU/h | 1 | MM BTU/h | Allowable | Nitrogen Dioxide | 0.1 | lb/h | Uncontrolled |  |  |  | Natural Gas | 8760 | 3-10-004-04 |  | 44068.4193 | All | Oil & Gas | All | Heater | All | Nitrogen Dioxide | All | All
Centennial Resource Development Inc | 39543 | Centennial- Pac Man 36 Fed Com Battery | Oil & Gas | O&G-Production Facility | Lea | 32.3416 | -103.427 | Synthetic Minor | Equipment | 3 | HT-1 | Heater | Active | Heater Treater 1.0 MMbtu/hr | PermianLide | UNK | UNK | [6 empty] | 1 | MM BTU/h | 1 | MM BTU/h | Allowable | Nitrogen Dioxide | 0.1 | lb/h | Uncontrolled |  |  |  | Natural Gas | 8760 | 3-10-004-04 |  | 44068.4193 | All | Oil & Gas | All | Heater | All | Nitrogen Dioxide | All | All
Centennial Resource Development Inc | 39543 | Centennial- Pac Man 36 Fed Com Battery | Oil & Gas | O&G-Production Facility | Lea | 32.3416 | -103.427 | Synthetic Minor | Equipment | 3 | HT-1 | Heater | Active | Heater Treater 1.0 MMbtu/hr | PermianLide | UNK | UNK | [6 empty] | 1 | MM BTU/h | 1 | MM BTU/h | Allowable | Nitrogen Dioxide | 0.43 | tons/y | Uncontrolled |  |  |  | Natural Gas | 8760 | 3-10-004-04 |  | 44068.4193 | All | Oil & Gas | All | Heater | All | Nitrogen Dioxide | All | All
Chevron USA Inc | 351 | Bogle Flats No1 Compressor Station | Oil & Gas | O&G-Compressor Station | Eddy | 32.4221 | -104.5842 | Notice of Intent | Equipment | 1 | 1 | Heater | Active | Removed-Sivalls Indirect Heater | SIVALLS INDIRECT Heater |  |  |  | 1995-04-12 10:04 | 750 | MM BTU/h | 750 | MM BTU/h |  |  | 750 | MM BTU/h | Allowable | Nitrogen Dioxide | 1.49 | lb/h | Uncontrolled |  |  |  |  | 8760 | 3-10-004-04 |  | 44068.4193 | All | Oil & Gas | All | Heater | All | Nitrogen Dioxide | All | All
Chevron USA Inc | 351 | Bogle Flats No1 Compressor Station | Oil & Gas | O&G-Compressor Station | Eddy | 32.4221 | -104.5842 | Notice of Intent | Equipment | 1 | 1 | Heater | Active | Removed-Sivalls Indirect Heater | SIVALLS INDIRECT Heater |  |  |  | 1995-04-12 10:04 | 750 | MM BTU/h | 750 | MM BTU/h |  |  | 750 | MM BTU/h | Allowable | Nitrogen Dioxide | 0.12 | tons/y | Uncontrolled |  |  |  |  | 8760 | 3-10-004-04 |  | 44068.4193 | All | Oil & Gas | All | Heater | All | Nitrogen Dioxide | All | All | 0.06
Chevron USA Inc | 760 | Chevron USA - Buckeye CO2 Plant | Oil & Gas | O&G-Gas Plant | Lea | 32.7875 | -103.509 | Synthetic Minor | Equipment | 5 | HO_HTR | Heater | Active | Hot Oil Heater | Optimized Process Furnaces, Inc. | Not Applicable | 4VB-42-4H-12-24 |  | 1998-01-01 10:04 | 20.85 | MM BTU/h | 20.85 | MM BTU/h | 20.85 | MM BTU/h | 20.85 | MM BTU/h | Allowable | Nitrogen Dioxide | 2.1 | lb/h | Uncontrolled |  |  |  | Natural Gas | 8760 | 3-10-004-04 |  | 44068.4193 | All | Oil & Gas | All | Heater | All | Nitrogen Dioxide | All | All
Chevron USA Inc | 760 | Chevron USA - Buckeye CO2 Plant | Oil & Gas | O&G-Gas Plant | Lea | 32.7875 | -103.509 | Synthetic Minor | Equipment | 5 | HO_HTR | Heater | Active | Hot Oil Heater | Optimized Process Furnaces, Inc. | Not Applicable | 4VB-42-4H-12-24 |  | 1998-01-01 10:04 | 20.85 | MM BTU/h | 20.85 | MM BTU/h | 20.85 | MM BTU/h | 20.85 | MM BTU/h | Allowable | Nitrogen Dioxide | 9.2 | tons/y | Uncontrolled |  |  |  | Natural Gas | 8760 | 3-10-004-04 |  | 44068.4193 | All | Oil & Gas | All | Heater | All | Nitrogen Dioxide | All | All
Chevron USA Inc | 37887 | Chevron - Hayhurst NM Section 9 CTB | Oil & Gas | O&G-Tank Battery/Bulk Fuel Storage | Eddy | 32.0523 | -104.2009 | Synthetic Minor | Equipment | 2 | HTR-1 | Heater | Active | 4.0 MMBtu/hr Heater Treater | [9 empty] | 4 | MM BTU/h | 4 | MM BTU/h | Allowable | Nitrogen Dioxide | 1.9 | tons/y |  |  |  |  | Natural Gas | 8760 | 3-10-004-04 |  | 44068.4193 | All | Oil & Gas | All | Heater | All | Nitrogen Dioxide | All | All
Chevron USA Inc | 37887 | Chevron - Hayhurst NM Section 9 CTB | Oil & Gas | O&G-Tank Battery/Bulk Fuel Storage | Eddy | 32.0523 | -104.2009 | Synthetic Minor | Equipment | 3 | HPS-1 | Heater | Active | 4.0 MMBtu/hr Heated Production Separator | [9 empty] | 4 | MM BTU/h | 4 | MM BTU/h | Allowable | Nitrogen Dioxide | 1.9 | tons/y |  |  |  |  | Natural Gas | 8760 | 3-10-004-04 |  | 44068.4193 | All | Oil & Gas | All | Heater | All | Nitrogen Dioxide | All | All
Chevron USA Inc | 37887 | Chevron - Hayhurst NM Section 9 CTB | Oil & Gas | O&G-Tank Battery/Bulk Fuel Storage | Eddy | 32.0523 | -104.2009 | Synthetic Minor | Equipment | 6 | HTR-2 | Heater | Active | 4.0 MMBtu/hr Heater Treater | [9 empty] | 4 | MM BTU/h | 4 | MM BTU/h | Allowable | Nitrogen Dioxide | 1.9 | tons/y |  |  |  |  | Natural Gas | 8760 | 3-10-004-04 |  | 44068.4193 | All | Oil & Gas | All | Heater | All | Nitrogen Dioxide | All | All
Chevron USA Inc | 37887 | Chevron - Hayhurst NM Section 9 CTB | Oil & Gas | O&G-Tank Battery/Bulk Fuel Storage | Eddy | 32.0523 | -104.2009 | Synthetic Minor | Equipment | 7 | HPS-2 | Heater | Active | 4.0 MMBtu/hr Heated Production Separator | [9 empty] | 4 | MM BTU/h | 4 | MM BTU/h | Allowable | Nitrogen Dioxide | 1.9 | tons/y |  |  |  |  | Natural Gas | 8760 | 3-10-004-04 |  | 44068.4193 | All | Oil & Gas | All | Heater | All | Nitrogen Dioxide | All | All
Chevron USA Inc | 38129 | Chevron - Hayhurst NM Section 35 CTB | Oil & Gas | O&G-Tank Battery/Bulk Fuel Storage | Eddy | 32.0917 | -104.1534 | Synthetic Minor | Equipment | 2 | HTR-1 | Heater | Active | 4.0 MMBTU/h Heater Treater | UNK | UNK | UNK | [6 empty] | 4 | MM BTU/h | 4 | MM BTU/h | Allowable | Nitrogen Dioxide | 1.9 | tons/y | Uncontrolled |  |  |  | Natural Gas | 8760 | 3-10-004-04 |  | 44068.4193 | All | Oil & Gas | All | Heater | All | Nitrogen Dioxide | All | All
Chevron USA Inc | 38129 | Chevron - Hayhurst NM Section 35 CTB | Oil & Gas | O&G-Tank Battery/Bulk Fuel Storage | Eddy | 32.0917 | -104.1534 | Synthetic Minor | Equipment | 2 | HTR-1 | Heater | Active | 4.0 MMBTU/h Heater Treater | UNK | UNK | UNK | [6 empty] | 4 | MM BTU/h | 4 | MM BTU/h | Allowable | Nitrogen Dioxide | 0.4 | lb/h | Uncontrolled |  |  |  | Natural Gas | 8760 | 3-10-004-04 |  | 44068.4193 | All | Oil & Gas | All | Heater | All | Nitrogen Dioxide | All | All
Chevron USA Inc | 38129 | Chevron - Hayhurst NM Section 35 CTB | Oil & Gas | O&G-Tank Battery/Bulk Fuel Storage | Eddy | 32.0917 | -104.1534 | Synthetic Minor | Equipment | 3 | HTR-2 | Heater | Active | 4.0 MMBTU/h Heater Treater | UNK | UNK | UNK | [6 empty] | 4 | MM BTU/h | 4 | MM BTU/h | Allowable | Nitrogen Dioxide | 0.4 | lb/h | Uncontrolled |  |  |  | Natural Gas | 8760 | 3-10-004-04 |  | 44068.4193 | All | Oil & Gas | All | Heater | All | Nitrogen Dioxide | All | All
Chevron USA Inc | 38129 | Chevron - Hayhurst NM Section 35 CTB | Oil & Gas | O&G-Tank Battery/Bulk Fuel Storage | Eddy | 32.0917 | -104.1534 | Synthetic Minor | Equipment | 3 | HTR-2 | Heater | Active | 4.0 MMBTU/h Heater Treater | UNK | UNK | UNK | [6 empty] | 4 | MM BTU/h | 4 | MM BTU/h | Allowable | Nitrogen Dioxide | 1.9 | tons/y | Uncontrolled |  |  |  | Natural Gas | 8760 | 3-10-004-04 |  | 44068.4193 | All | Oil & Gas | All | Heater | All | Nitrogen Dioxide | All | All
Chevron USA Inc | 38429 | Chevron - Sand Dunes CTB 12 | Oil & Gas | O&G-Tank Battery/Bulk Fuel Storage | Eddy | 32.2285 | -103.737 | Minor | Equipment | 3 | HTR-1 | Heater | Active | Heater Treater 4 MMBtu/hr | NA | NA | NA | [6 empty] | 4 | MM BTU/h | 4 | MM BTU/h | Allowable | Nitrogen Dioxide | 1.89 | tons/y | Uncontrolled |  |  |  | Natural Gas | 8760 | 3-10-004-04 |  | 44068.4193 | All | Oil & Gas | All | Heater | All | Nitrogen Dioxide | All | All
Chevron USA Inc | 38429 | Chevron - Sand Dunes CTB 12 | Oil & Gas | O&G-Tank Battery/Bulk Fuel Storage | Eddy | 32.2285 | -103.737 | Minor | Equipment | 3 | HTR-1 | Heater | Active | Heater Treater 4 MMBtu/hr | NA | NA | NA | [6 empty] | 4 | MM BTU/h | 4 | MM BTU/h | Allowable | Nitrogen Dioxide | 0.432 | lb/h | Uncontrolled |  |  |  | Natural Gas | 8760 | 3-10-004-04 |  | 44068.4193 | All | Oil & Gas | All | Heater | All | Nitrogen Dioxide | All | All
Chevron USA Inc | 38429 | Chevron - Sand Dunes CTB 12 | Oil & Gas | O&G-Tank Battery/Bulk Fuel Storage | Eddy | 32.2285 | -103.737 | Minor | Equipment | 3 | HTR-1 | Heater | Active | Heater Treater 4 MMBtu/hr | NA | NA | NA | [6 empty] | 4 | MM BTU/h | 4 | MM BTU/h | Allowable | Nitrogen Dioxide | 1.89 | tons/y | Uncontrolled |  |  |  | Natural Gas | 8760 | 3-10-004-04 |  | 44068.4193 | All | Oil & Gas | All | Heater | All | Nitrogen Dioxide | All | All
Chevron USA Inc | 38429 | Chevron - Sand Dunes CTB 12 | Oil & Gas | O&G-Tank Battery/Bulk Fuel Storage | Eddy | 32.2285 | -103.737 | Minor | Equipment | 3 | HTR-1 | Heater | Active | Heater Treater 4 MMBtu/hr | NA | NA | NA | [6 empty] | 4 | MM BTU/h | 4 | MM BTU/h | Allowable | Nitrogen Dioxide | 0.432 | lb/h | Uncontrolled |  |  |  | Natural Gas | 8760 | 3-10-004-04 |  | 44068.4193 | All | Oil & Gas | All | Heater | All | Nitrogen Dioxide | All | All
Chevron USA Inc | 38429 | Chevron - Sand Dunes CTB 12 | Oil & Gas | O&G-Tank Battery/Bulk Fuel Storage | Eddy | 32.2285 | -103.737 | Minor | Equipment | 7 | HTR-2 | Heater | Active | Heater Treater 4 MMBtu/hr | NA | NA | NA | [6 empty] | 4 | MM BTU/h | 4 | MM BTU/h | Allowable | Nitrogen Dioxide | 0.432 | lb/h | Uncontrolled |  |  |  | Natural Gas | 8760 | 3-10-004-04 |  | 44068.4193 | All | Oil & Gas | All | Heater | All | Nitrogen Dioxide | All | All
Chevron USA Inc | 38429 | Chevron - Sand Dunes CTB 12 | Oil & Gas | O&G-Tank Battery/Bulk Fuel Storage | Eddy | 32.2285 | -103.737 | Minor | Equipment | 7 | HTR-2 | Heater | Active | Heater Treater 4 MMBtu/hr | NA | NA | NA | [6 empty] | 4 | MM BTU/h | 4 | MM BTU/h | Allowable | Nitrogen Dioxide | 1.89 | tons/y | Uncontrolled |  |  |  | Natural Gas | 8760 | 3-10-004-04 |  | 44068.4193 | All | Oil & Gas | All | Heater | All | Nitrogen Dioxide | All | All
Chevron USA Inc | 38429 | Chevron - Sand Dunes CTB 12 | Oil & Gas | O&G-Tank Battery/Bulk Fuel Storage | Eddy | 32.2285 | -103.737 | Minor | Equipment | 7 | HTR-2 | Heater | Active | Heater Treater 4 MMBtu/hr | NA | NA | NA | [6 empty] | 4 | MM BTU/h | 4 | MM BTU/h | Allowable | Nitrogen Dioxide | 1.89 | tons/y | Uncontrolled |  |  |  | Natural Gas | 8760 | 3-10-004-04 |  | 44068.4193 | All | Oil & Gas | All | Heater | All | Nitrogen Dioxide | All | All
Chevron USA Inc | 38429 | Chevron - Sand Dunes CTB 12 | Oil & Gas | O&G-Tank Battery/Bulk Fuel Storage | Eddy | 32.2285 | -103.737 | Minor | Equipment | 7 | HTR-2 | Heater | Active | Heater Treater 4 MMBtu/hr | NA | NA | NA | [6 empty] | 4 | MM BTU/h | 4 | MM BTU/h | Allowable | Nitrogen Dioxide | 0.432 | lb/h | Uncontrolled |  |  |  | Natural Gas | 8760 | 3-10-004-04 |  | 44068.4193 | All | Oil & Gas | All | Heater | All | Nitrogen Dioxide | All | All
Chisholm Energy Operating LLC | 38993 | Chisholm - Buffalo West 2 State Com 5H and 6H Production | Oil & Gas | O&G-Production Facility | Lea | 32.6599 | -103.6292 | Synthetic Minor | Equipment | 1 | HT-1 | Heater | Active | Heater Treater 1-MMBtu/hr | TBD | TBD | TBD | [6 empty] | 1 | MM BTU/h | 1 | MM BTU/h | Allowable | Nitrogen Dioxide | 0.1 | lb/h | Uncontrolled |  |  |  | Natural Gas | 8760 | 3-10-004-04 |  | 44068.4193 | All | Oil & Gas | All | Heater | All | Nitrogen Dioxide | All | All
Chisholm Energy Operating LLC | 38993 | Chisholm - Buffalo West 2 State Com 5H and 6H Production | Oil & Gas | O&G-Production Facility | Lea | 32.6599 | -103.6292 | Synthetic Minor | Equipment | 1 | HT-1 | Heater | Active | Heater Treater 1-MMBtu/hr | TBD | TBD | TBD | [6 empty] | 1 | MM BTU/h | 1 | MM BTU/h | Allowable | Nitrogen Dioxide | 0.43 | tons/y | Uncontrolled |  |  |  | Natural Gas | 8760 | 3-10-004-04 |  | 44068.4193 | All | Oil & Gas | All | Heater | All | Nitrogen Dioxide | All | All
Chisholm Energy Operating LLC | 38993 | Chisholm - Buffalo West 2 State Com 5H and 6H Production | Oil & Gas | O&G-Production Facility | Lea | 32.6599 | -103.6292 | Synthetic Minor | Equipment | 2 | HT-2 | Heater | Active | Heater Treater 1-MMBtu/hr | TBD | TBD | TBD | [6 empty] | 1 | MM BTU/h | 1 | MM BTU/h | Allowable | Nitrogen Dioxide | 0.43 | tons/y | Uncontrolled |  |  |  | Natural Gas | 8760 | 3-10-004-04 |  | 44068.4193 | All | Oil & Gas | All | Heater | All | Nitrogen Dioxide | All | All
Chisholm Energy Operating LLC | 38993 | Chisholm - Buffalo West 2 State Com 5H and 6H Production | Oil & Gas | O&G-Production Facility | Lea | 32.6599 | -103.6292 | Synthetic Minor | Equipment | 2 | HT-2 | Heater | Active | Heater Treater 1-MMBtu/hr | TBD | TBD | TBD | [6 empty] | 1 | MM BTU/h | 1 | MM BTU/h | Allowable | Nitrogen Dioxide | 0.1 | lb/h | Uncontrolled |  |  |  | Natural Gas | 8760 | 3-10-004-04 |  | 44068.4193 | All | Oil & Gas | All | Heater | All | Nitrogen Dioxide | All | All
Chisholm Energy Operating LLC | 39269 | Chisholm - Outland 14-23 State 2BS 2H and 3H | Oil & Gas | O&G-Production Facility | Lea | 32.4837 | -103.4448 | Synthetic Minor | Equipment | 1 | HT-1 | Heater | Active | 1.0 MMBtu/h Heater Treater | TBD | TBD | TBD | [6 empty] | 1 | MM BTU/h | 1 | MM BTU/h | Allowable | Nitrogen Dioxide | 0.1 | lb/h | Uncontrolled |  |  |  | Natural Gas | 8760 | 3-10-004-05 |  | 44068.4193 | All | Oil & Gas | All | Heater | All | Nitrogen Dioxide | All | All
Chisholm Energy Operating LLC | 39269 | Chisholm - Outland 14-23 State 2BS 2H and 3H | Oil & Gas | O&G-Production Facility | Lea | 32.4837 | -103.4448 | Synthetic Minor | Equipment | 1 | HT-1 | Heater | Active | 1.0 MMBtu/h Heater Treater | TBD | TBD | TBD | [6 empty] | 1 | MM BTU/h | 1 | MM BTU/h | Allowable | Nitrogen Dioxide | 0.43 | tons/y | Uncontrolled |  |  |  | Natural Gas | 8760 | 3-10-004-05 |  | 44068.4193 | All | Oil & Gas | All | Heater | All | Nitrogen Dioxide | All | All
Chisholm Energy Operating LLC | 39269 | Chisholm - Outland 14-23 State 2BS 2H and 3H | Oil & Gas | O&G-Production Facility | Lea | 32.4837 | -103.4448 | Synthetic Minor | Equipment | 2 | HT-2 | Heater | Active | 1.0 MMBtu/h Heater Treater | TBD | TBD | TBD | [6 empty] | 1 | MM BTU/h | 1 | MM BTU/h | Allowable | Nitrogen Dioxide | 0.1 | lb/h | Uncontrolled |  |  |  | Natural Gas | 8760 | 3-10-004-05 |  | 44068.4193 | All | Oil & Gas | All | Heater | All | Nitrogen Dioxide | All | All
Chisholm Energy Operating LLC | 39269 | Chisholm - Outland 14-23 State 2BS 2H and 3H | Oil & Gas | O&G-Production Facility | Lea | 32.4837 | -103.4448 | Synthetic Minor | Equipment | 2 | HT-2 | Heater | Active | 1.0 MMBtu/h Heater Treater | TBD | TBD | TBD | [6 empty] | 1 | MM BTU/h | 1 | MM BTU/h | Allowable | Nitrogen Dioxide | 0.43 | tons/y | Uncontrolled |  |  |  | Natural Gas | 8760 | 3-10-004-05 |  | 44068.4193 | All | Oil & Gas | All | Heater | All | Nitrogen Dioxide | All | All
Chisholm Energy Operating LLC | 39372 | Chisholm - Dark Canyon 15 22 State Com 3BS No 4H WCB No 2H WCA No 3H Production Facility | Oil & Gas | O&G-Production Facility | Eddy | 32.3109 | -104.287 | Minor | Equipment | 1 | HT-1 | Heater | Active | Heater Treater | NA | NA | NA | [6 empty] | 1 | MM BTU/h | 1 | MM BTU/h | Allowable | Nitrogen Dioxide | 0.13 | lb/h | Uncontrolled |  |  |  | Natural Gas | 8760 | 3-10-004-05 |  | 44068.4193 | All | Oil & Gas | All | Heater | All | Nitrogen Dioxide | All | All
Chisholm Energy Operating LLC | 39372 | Chisholm - Dark Canyon 15 22 State Com 3BS No 4H WCB No 2H WCA No 3H Production Facility | Oil & Gas | O&G-Production Facility | Eddy | 32.3109 | -104.287 | Minor | Equipment | 1 | HT-1 | Heater | Active | Heater Treater | NA | NA | NA | [6 empty] | 1 | MM BTU/h | 1 | MM BTU/h | Allowable | Nitrogen Dioxide | 0.58 | tons/y | Uncontrolled |  |  |  | Natural Gas | 8760 | 3-10-004-05 |  | 44068.4193 | All | Oil & Gas | All | Heater | All | Nitrogen Dioxide | All | All
Chisholm Energy Operating LLC | 39372 | Chisholm - Dark Canyon 15 22 State Com 3BS No 4H WCB No 2H WCA No 3H Production Facility | Oil & Gas | O&G-Production Facility | Eddy | 32.3109 | -104.287 | Minor | Equipment | 2 | HT-2 | Heater | Active | Heater Treater | NA | NA | NA | [6 empty] | 1 | MM BTU/h | 1 | MM BTU/h | Allowable | Nitrogen Dioxide | 0.58 | tons/y | Uncontrolled |  |  |  | Natural Gas | 8760 | 3-10-004-05 |  | 44068.4193 | All | Oil & Gas | All | Heater | All | Nitrogen Dioxide | All | All
Chisholm Energy Operating LLC | 39372 | Chisholm - Dark Canyon 15 22 State Com 3BS No 4H WCB No 2H WCA No 3H Production Facility | Oil & Gas | O&G-Production Facility | Eddy | 32.3109 | -104.287 | Minor | Equipment | 2 | HT-2 | Heater | Active | Heater Treater | NA | NA | NA | [6 empty] | 1 | MM BTU/h | 1 | MM BTU/h | Allowable | Nitrogen Dioxide | 0.13 | lb/h | Uncontrolled |  |  |  | Natural Gas | 8760 | 3-10-004-05 |  | 44068.4193 | All | Oil & Gas | All | Heater | All | Nitrogen Dioxide | All | All
Chisholm Energy Operating LLC | 39372 | Chisholm - Dark Canyon 15 22 State Com 3BS No 4H WCB No 2H WCA No 3H Production Facility | Oil & Gas | O&G-Production Facility | Eddy | 32.3109 | -104.287 | Minor | Equipment | 3 | HT-3 | Heater | Active | Heater Treater | NA | NA | NA | [6 empty] | 1 | MM BTU/h | 1 | MM BTU/h | Allowable | Nitrogen Dioxide | 0.13 | lb/h | Uncontrolled |  |  |  | Natural Gas | 8760 | 3-10-004-05 |  | 44068.4193 | All | Oil & Gas | All | Heater | All | Nitrogen Dioxide | All | All
Chisholm Energy Operating LLC | 39372 | Chisholm - Dark Canyon 15 22 State Com 3BS No 4H WCB No 2H WCA No 3H Production Facility | Oil & Gas | O&G-Production Facility | Eddy | 32.3109 | -104.287 | Minor | Equipment | 3 | HT-3 | Heater | Active | Heater Treater | NA | NA | NA | [6 empty] | 1 | MM BTU/h | 1 | MM BTU/h | Allowable | Nitrogen Dioxide | 0.58 | tons/y | Uncontrolled |  |  |  | Natural Gas | 8760 | 3-10-004-05 |  | 44068.4193 | All | Oil & Gas | All | Heater | All | Nitrogen Dioxide | All | All
Cimarex Energy Co of Colorado | 33987 | Cimarex Energy- Cuervo Federal Battery | Oil & Gas | O&G-Production Facility | Lea | 32.3111 | -103.6381 | Synthetic Minor | Equipment | 5 | H1 | Heater | Active | 0.75 MMBtu/hr Heater Treater | [11 empty] | 0.75 | MM BTU/h | Allowable | Nitrogen Dioxide | 0.32 | tons/y | [8 empty] | 44068.4193 | All | Oil & Gas | All | Heater | All | Nitrogen Dioxide | All | All
Cimarex Energy Co of Colorado | 33987 | Cimarex Energy- Cuervo Federal Battery | Oil & Gas | O&G-Production Facility | Lea | 32.3111 | -103.6381 | Synthetic Minor | Equipment | 5 | H1 | Heater | Active | 0.75 MMBtu/hr Heater Treater | [13 empty] | Allowable | Nitrogen Dioxide | 0.07 | lb/h | [8 empty] | 44068.4193 | All | Oil & Gas | All | Heater | All | Nitrogen Dioxide | All | All
Cimarex Energy Co of Colorado | 33987 | Cimarex Energy- Cuervo Federal Battery | Oil & Gas | O&G-Production Facility | Lea | 32.3111 | -103.6381 | Synthetic Minor | Equipment | 6 | H2 | Heater | Active | 0.75 MMBtu/hr Heater Treater | [13 empty] | Allowable | Nitrogen Dioxide | 0.07 | lb/h | [8 empty] | 44068.4193 | All | Oil & Gas | All | Heater | All | Nitrogen Dioxide | All | All
Cimarex Energy Co of Colorado | 33987 | Cimarex Energy- Cuervo Federal Battery | Oil & Gas | O&G-Production Facility | Lea | 32.3111 | -103.6381 | Synthetic Minor | Equipment | 6 | H2 | Heater | Active | 0.75 MMBtu/hr Heater Treater | [11 empty] | 0.75 | MM BTU/h | Allowable | Nitrogen Dioxide | 0.32 | tons/y | [8 empty] | 44068.4193 | All | Oil & Gas | All | Heater | All | Nitrogen Dioxide | All | All
Cimarex Energy Co of Colorado | 34184 | Cimarex Energy - Hayduke 34 Fed Com 3H | Oil & Gas | O&G-Production Facility | Eddy | 32.0842 | -104.2729 | Notice of Intent | Equipment | 12 | GLYEX | Heater | Active | Glycol Reboiler | NA | NA | NA | [6 empty] | 1 | MM BTU/h | 1 | MM BTU/h | Allowable | Nitrogen Dioxide | 0.43 | tons/y | [5 empty] | 8760 | 3-10-001-28 |  | 44068.4193 | All | Oil & Gas | All | Heater | All | Nitrogen Dioxide | All | All
Cimarex Energy Co of Colorado | 34184 | Cimarex Energy - Hayduke 34 Fed Com 3H | Oil & Gas | O&G-Production Facility | Eddy | 32.0842 | -104.2729 | Notice of Intent | Equipment | 12 | GLYEX | Heater | Active | Glycol Reboiler | NA | NA | NA | [6 empty] | 1 | MM BTU/h | 1 | MM BTU/h | Allowable | Nitrogen Dioxide | 0.1 | lb/h | [5 empty] | 8760 | 3-10-001-28 |  | 44068.4193 | All | Oil & Gas | All | Heater | All | Nitrogen Dioxide | All | All
Cimarex Energy Co of Colorado | 34227 | Cimarex - Cascade 29 Federal 3H, 4H and 7H | Oil & Gas | O&G-Production Facility | Lea | 32.1079 | -103.5932 | Notice of Intent | Equipment | 6 | GLYEX | Heater | Active | Gylcol Reboiler | [5 empty] | 2 | MM BTU/h |  |  |  |  | 2 | MM BTU/h | Allowable | Nitrogen Dioxide | 0.9 | tons/y |  |  |  |  | Natural Gas | 8760 | 3-10-003-02 |  | 44068.4193 | All | Oil & Gas | All | Heater | All | Nitrogen Dioxide | All | All
Cimarex Energy Co of Colorado | 34227 | Cimarex - Cascade 29 Federal 3H, 4H and 7H | Oil & Gas | O&G-Production Facility | Lea | 32.1079 | -103.5932 | Notice of Intent | Equipment | 6 | GLYEX | Heater | Active | Gylcol Reboiler | [5 empty] | 2 | MM BTU/h | [6 empty] | Potential | Nitrogen Dioxide | 0.4 | tons/y |  |  |  |  | Natural Gas | 8760 | 3-10-003-02 |  | 44068.4193 | All | Oil & Gas | All | Heater | All | Nitrogen Dioxide | All | All
Cimarex Energy Co of Colorado | 34583 | Cimarex Energy - James 29 Federal Battery | Oil & Gas | O&G-Reinjection Facility | Lea | 32.2817 | -103.6961 | Minor | Equipment | 3 | H1 | Heater | Active | 0.5 MMBtu/hr | [9 empty] | 0.5 | MM BTU/h | 0.5 | MM BTU/h | Allowable | Nitrogen Dioxide | 0.05 | lb/h | Uncontrolled |  |  |  | Natural Gas | 8760 | 3-10-004-04 |  | 44068.4193 | All | Oil & Gas | All | Heater | All | Nitrogen Dioxide | All | All
Cimarex Energy Co of Colorado | 34583 | Cimarex Energy - James 29 Federal Battery | Oil & Gas | O&G-Reinjection Facility | Lea | 32.2817 | -103.6961 | Minor | Equipment | 3 | H1 | Heater | Active | 0.5 MMBtu/hr | [9 empty] | 0.5 | MM BTU/h | 0.5 | MM BTU/h | Allowable | Nitrogen Dioxide | 0.21 | tons/y | Uncontrolled |  |  |  | Natural Gas | 8760 | 3-10-004-04 |  | 44068.4193 | All | Oil & Gas | All | Heater | All | Nitrogen Dioxide | All | All
Cimarex Energy Co of Colorado | 34583 | Cimarex Energy - James 29 Federal Battery | Oil & Gas | O&G-Reinjection Facility | Lea | 32.2817 | -103.6961 | Minor | Equipment | 4 | H2 | Heater | Active | 0.5 MMBtu/hr | [9 empty] | 0.5 | MM BTU/h | 0.5 | MM BTU/h | Allowable | Nitrogen Dioxide | 0.21 | tons/y |  |  |  |  | Natural Gas | 8760 | 3-10-004-04 |  | 44068.4193 | All | Oil & Gas | All | Heater | All | Nitrogen Dioxide | All | All
Cimarex Energy Co of Colorado | 34583 | Cimarex Energy - James 29 Federal Battery | Oil & Gas | O&G-Reinjection Facility | Lea | 32.2817 | -103.6961 | Minor | Equipment | 4 | H2 | Heater | Active | 0.5 MMBtu/hr | [9 empty] | 0.5 | MM BTU/h | 0.5 | MM BTU/h | Allowable | Nitrogen Dioxide | 0.05 | lb/h |  |  |  |  | Natural Gas | 8760 | 3-10-004-04 |  | 44068.4193 | All | Oil & Gas | All | Heater | All | Nitrogen Dioxide | All | All
Cimarex Energy Co of Colorado | 34583 | Cimarex Energy - James 29 Federal Battery | Oil & Gas | O&G-Reinjection Facility | Lea | 32.2817 | -103.6961 | Minor | Equipment | 5 | H3 | Heater | Active | 0.5 MMBtu/hr | [9 empty] | 0.5 | MM BTU/h | 0.5 | MM BTU/h | Allowable | Nitrogen Dioxide | 0.05 | lb/h |  |  |  |  | Natural Gas | 8760 | 3-10-004-04 |  | 44068.4193 | All | Oil & Gas | All | Heater | All | Nitrogen Dioxide | All | All
Cimarex Energy Co of Colorado | 34583 | Cimarex Energy - James 29 Federal Battery | Oil & Gas | O&G-Reinjection Facility | Lea | 32.2817 | -103.6961 | Minor | Equipment | 5 | H3 | Heater | Active | 0.5 MMBtu/hr | [9 empty] | 0.5 | MM BTU/h | 0.5 | MM BTU/h | Allowable | Nitrogen Dioxide | 0.21 | tons/y |  |  |  |  | Natural Gas | 8760 | 3-10-004-04 |  | 44068.4193 | All | Oil & Gas | All | Heater | All | Nitrogen Dioxide | All | All
Cimarex Energy Co of Colorado | 34583 | Cimarex Energy - James 29 Federal Battery | Oil & Gas | O&G-Reinjection Facility | Lea | 32.2817 | -103.6961 | Minor | Equipment | 6 | H4 | Heater | Active | 0.5 MMBtu/hr | [9 empty] | 0.5 | MM BTU/h | 0.5 | MM BTU/h | Allowable | Nitrogen Dioxide | 0.05 | lb/h |  |  |  |  | Natural Gas | 8760 | 3-10-004-04 |  | 44068.4193 | All | Oil & Gas | All | Heater | All | Nitrogen Dioxide | All | All
Cimarex Energy Co of Colorado | 34583 | Cimarex Energy - James 29 Federal Battery | Oil & Gas | O&G-Reinjection Facility | Lea | 32.2817 | -103.6961 | Minor | Equipment | 6 | H4 | Heater | Active | 0.5 MMBtu/hr | [9 empty] | 0.5 | MM BTU/h | 0.5 | MM BTU/h | Allowable | Nitrogen Dioxide | 0.21 | tons/y |  |  |  |  | Natural Gas | 8760 | 3-10-004-04 |  | 44068.4193 | All | Oil & Gas | All | Heater | All | Nitrogen Dioxide | All | All
Cimarex Energy Co of Colorado | 35061 | Cimarex - Klein 33 Federal 1H, 5-8H, 10-12H Facility | Oil & Gas | O&G-Production Facility | Eddy | 32.0006 | -104.1971 | Synthetic Minor | Equipment | 1 | H1 | Heater | Active | Heater Treater 0.5 MMBtu/hr | NA | NA | NA | [6 empty] | 0.5 | MM BTU/h | 0.5 | MM BTU/h | Allowable | Nitrogen Dioxide | 0.05 | lb/h | Uncontrolled |  |  |  | Natural Gas | 8760 | 3-10-004-04 |  | 44068.4193 | All | Oil & Gas | All | Heater | All | Nitrogen Dioxide | All | All
Cimarex Energy Co of Colorado | 35061 | Cimarex - Klein 33 Federal 1H, 5-8H, 10-12H Facility | Oil & Gas | O&G-Production Facility | Eddy | 32.0006 | -104.1971 | Synthetic Minor | Equipment | 1 | H1 | Heater | Active | Heater Treater 0.5 MMBtu/hr | NA | NA | NA | [6 empty] | 0.5 | MM BTU/h | 0.5 | MM BTU/h | Allowable | Nitrogen Dioxide | 0.21 | tons/y | Uncontrolled |  |  |  | Natural Gas | 8760 | 3-10-004-04 |  | 44068.4193 | All | Oil & Gas | All | Heater | All | Nitrogen Dioxide | All | All
Cimarex Energy Co of Colorado | 35061 | Cimarex - Klein 33 Federal 1H, 5-8H, 10-12H Facility | Oil & Gas | O&G-Production Facility | Eddy | 32.0006 | -104.1971 | Synthetic Minor | Equipment | 3 | H2 | Heater | Active | Heater Treater 0.5 MMBtu/hr | NA | NA | NA | [6 empty] | 0.5 | MM BTU/h | 0.5 | MM BTU/h | Allowable | Nitrogen Dioxide | 0.21 | tons/y | Uncontrolled |  |  |  | Natural Gas | 8760 | 3-10-004-04 |  | 44068.4193 | All | Oil & Gas | All | Heater | All | Nitrogen Dioxide | All | All
Cimarex Energy Co of Colorado | 35061 | Cimarex - Klein 33 Federal 1H, 5-8H, 10-12H Facility | Oil & Gas | O&G-Production Facility | Eddy | 32.0006 | -104.1971 | Synthetic Minor | Equipment | 3 | H2 | Heater | Active | Heater Treater 0.5 MMBtu/hr | NA | NA | NA | [6 empty] | 0.5 | MM BTU/h | 0.5 | MM BTU/h | Allowable | Nitrogen Dioxide | 0.05 | lb/h | Uncontrolled |  |  |  | Natural Gas | 8760 | 3-10-004-04 |  | 44068.4193 | All | Oil & Gas | All | Heater | All | Nitrogen Dioxide | All | All
Cimarex Energy Co of Colorado | 35061 | Cimarex - Klein 33 Federal 1H, 5-8H, 10-12H Facility | Oil & Gas | O&G-Production Facility | Eddy | 32.0006 | -104.1971 | Synthetic Minor | Equipment | 5 | H3 | Heater | Active | Heater Treater 0.5 MMBtu/hr | NA | NA | NA | [6 empty] | 0.5 | MM BTU/h | 0.5 | MM BTU/h | Allowable | Nitrogen Dioxide | 0.05 | lb/h | Uncontrolled |  |  |  | Natural Gas | 8760 | 3-10-004-04 |  | 44068.4193 | All | Oil & Gas | All | Heater | All | Nitrogen Dioxide | All | All
Cimarex Energy Co of Colorado | 35061 | Cimarex - Klein 33 Federal 1H, 5-8H, 10-12H Facility | Oil & Gas | O&G-Production Facility | Eddy | 32.0006 | -104.1971 | Synthetic Minor | Equipment | 5 | H3 | Heater | Active | Heater Treater 0.5 MMBtu/hr | NA | NA | NA | [6 empty] | 0.5 | MM BTU/h | 0.5 | MM BTU/h | Allowable | Nitrogen Dioxide | 0.21 | tons/y | Uncontrolled |  |  |  | Natural Gas | 8760 | 3-10-004-04 |  | 44068.4193 | All | Oil & Gas | All | Heater | All | Nitrogen Dioxide | All | All
Cimarex Energy Co of Colorado | 38058 | Cimarex - Hallertau 5 Federal 7-11H 16H Facility | Oil & Gas | O&G-Production Facility | Eddy | 32.0674 | -103.7018 | Synthetic Minor | Equipment | 6 | GLYEX | Heater | Active | Gylcol Reboiler | [5 empty] | 2 | MM BTU/h | 2 | MM BTU/h |  |  |  |  | Allowable | Nitrogen Dioxide | 0.2 | lb/h |  |  |  |  | Natural Gas | 8760 | 3-10-003-02 | Minor Source | 44068.4193 | All | Oil & Gas | All | Heater | All | Nitrogen Dioxide | All | All
Cimarex Energy Co of Colorado | 38058 | Cimarex - Hallertau 5 Federal 7-11H 16H Facility | Oil & Gas | O&G-Production Facility | Eddy | 32.0674 | -103.7018 | Synthetic Minor | Equipment | 6 | GLYEX | Heater | Active | Gylcol Reboiler | [5 empty] | 2 | MM BTU/h | 2 | MM BTU/h |  |  | 2 | MM BTU/h | Allowable | Nitrogen Dioxide | 0.86 | tons/y |  |  |  |  | Natural Gas | 8760 | 3-10-003-02 | Minor Source | 44068.4193 | All | Oil & Gas | All | Heater | All | Nitrogen Dioxide | All | All
Cimarex Energy Co of Colorado | 38058 | Cimarex - Hallertau 5 Federal 7-11H 16H Facility | Oil & Gas | O&G-Production Facility | Eddy | 32.0674 | -103.7018 | Synthetic Minor | Equipment | 6 | GLYEX | Heater | Active | Gylcol Reboiler | [5 empty] | 2 | MM BTU/h | 2 | MM BTU/h |  |  |  |  | Potential | Nitrogen Dioxide | 0.4 | tons/y |  |  |  |  | Natural Gas | 8760 | 3-10-003-02 | Minor Source | 44068.4193 | All | Oil & Gas | All | Heater | All | Nitrogen Dioxide | All | All
Cimarex Energy Co of Colorado | 39410 | Cimarex - Parkway 15-14 North State Com 1H, 2H and Parkway State Com 2 | Oil & Gas | O&G-Production Facility | Eddy | 32.6651 | -104.069 | Synthetic Minor | Equipment | 1 | H1 | Heater | Active | Heater Treater | NA | NA | NA | [6 empty] | 2 | MM BTU/h | 2 | MM BTU/h | Allowable | Nitrogen Dioxide | 0.2 | lb/h | Uncontrolled |  |  |  | Natural Gas | 8760 | 3-10-004-04 |  | 44068.4193 | All | Oil & Gas | All | Heater | All | Nitrogen Dioxide | All | All
Cimarex Energy Co of Colorado | 39410 | Cimarex - Parkway 15-14 North State Com 1H, 2H and Parkway State Com 2 | Oil & Gas | O&G-Production Facility | Eddy | 32.6651 | -104.069 | Synthetic Minor | Equipment | 1 | H1 | Heater | Active | Heater Treater | NA | NA | NA | [6 empty] | 2 | MM BTU/h | 2 | MM BTU/h | Allowable | Nitrogen Dioxide | 0.86 | tons/y | Uncontrolled |  |  |  | Natural Gas | 8760 | 3-10-004-04 |  | 44068.4193 | All | Oil & Gas | All | Heater | All | Nitrogen Dioxide | All | All
Colgate Energy | 32582 | Colgate Energy - Parkway State 36-3H Tank Battery | Oil & Gas | O&G-Tank Battery/Bulk Fuel Storage | Eddy | 32.6146 | -104.0359 | Synthetic Minor | Equipment | 1 | HTR-3H | Heater | Active | Heater .5 MMBtu/hr | [11 empty] | 0.5 | MM BTU/h | Allowable | Nitrogen Dioxide | 0.21 | tons/y |  |  |  |  | Natural Gas |  | 3-10-004-05 |  | 44068.4193 | All | Oil & Gas | All | Heater | All | Nitrogen Dioxide | All | All
Colgate Energy | 32582 | Colgate Energy - Parkway State 36-3H Tank Battery | Oil & Gas | O&G-Tank Battery/Bulk Fuel Storage | Eddy | 32.6146 | -104.0359 | Synthetic Minor | Equipment | 1 | HTR-3H | Heater | Active | Heater .5 MMBtu/hr | [13 empty] | Allowable | Nitrogen Dioxide | 0.05 | lb/h |  |  |  |  | Natural Gas |  | 3-10-004-05 |  | 44068.4193 | All | Oil & Gas | All | Heater | All | Nitrogen Dioxide | All | All
Colgate Energy | 32582 | Colgate Energy - Parkway State 36-3H Tank Battery | Oil & Gas | O&G-Tank Battery/Bulk Fuel Storage | Eddy | 32.6146 | -104.0359 | Synthetic Minor | Equipment | 2 | HTR-4H | Heater | Active | Heater .5MMBtu/hr | Unknown | Unknown | Unknown | [10 empty] | Allowable | Nitrogen Dioxide | 0.05 | lb/h |  |  |  |  | Natural Gas | 8760 | 3-10-004-05 |  | 44068.4193 | All | Oil & Gas | All | Heater | All | Nitrogen Dioxide | All | All
Colgate Energy | 32582 | Colgate Energy - Parkway State 36-3H Tank Battery | Oil & Gas | O&G-Tank Battery/Bulk Fuel Storage | Eddy | 32.6146 | -104.0359 | Synthetic Minor | Equipment | 2 | HTR-4H | Heater | Active | Heater .5MMBtu/hr | Unknown | Unknown | Unknown | [8 empty] | 0.5 | MM BTU/h | Allowable | Nitrogen Dioxide | 0.21 | tons/y |  |  |  |  | Natural Gas | 8760 | 3-10-004-05 |  | 44068.4193 | All | Oil & Gas | All | Heater | All | Nitrogen Dioxide | All | All
ConocoPhillips - Midland Office | 35661 | ConocoPhillips - Red Hills West 16 State No2 | Oil & Gas | O&G-Production Facility | Lea | 32.0475 | -103.6753 | Minor | Equipment | 2 | AUXH1 | Heater | Active | Heater (1.5 MMBTU/Hr) | [11 empty] | 1.5 | MM BTU/h | Allowable | Nitrogen Dioxide | 0.81 | tons/y |  |  |  |  | Natural Gas | 8760 | 3-10-004-04 |  | 44068.4193 | All | Oil & Gas | All | Heater | All | Nitrogen Dioxide | All | All
ConocoPhillips - Midland Office | 35661 | ConocoPhillips - Red Hills West 16 State No2 | Oil & Gas | O&G-Production Facility | Lea | 32.0475 | -103.6753 | Minor | Equipment | 2 | AUXH1 | Heater | Active | Heater (1.5 MMBTU/Hr) | [13 empty] | Allowable | Nitrogen Dioxide | 0.18 | lb/h |  |  |  |  | Natural Gas | 8760 | 3-10-004-04 |  | 44068.4193 | All | Oil & Gas | All | Heater | All | Nitrogen Dioxide | All | All
ConocoPhillips - Midland Office | 35661 | ConocoPhillips - Red Hills West 16 State No2 | Oil & Gas | O&G-Production Facility | Lea | 32.0475 | -103.6753 | Minor | Equipment | 12 | AUXH2 | Heater | Active | Heater (1.5 MMBTU/Hr) | [13 empty] | Allowable | Nitrogen Dioxide | 0.18 | lb/h |  |  |  |  | Natural Gas | 8760 | 3-10-004-04 |  | 44068.4193 | All | Oil & Gas | All | Heater | All | Nitrogen Dioxide | All | All
ConocoPhillips - Midland Office | 35661 | ConocoPhillips - Red Hills West 16 State No2 | Oil & Gas | O&G-Production Facility | Lea | 32.0475 | -103.6753 | Minor | Equipment | 12 | AUXH2 | Heater | Active | Heater (1.5 MMBTU/Hr) | [11 empty] | 1.5 | MM BTU/h | Allowable | Nitrogen Dioxide | 0.81 | tons/y |  |  |  |  | Natural Gas | 8760 | 3-10-004-04 |  | 44068.4193 | All | Oil & Gas | All | Heater | All | Nitrogen Dioxide | All | All
ConocoPhillips - Midland Office | 37883 | ConocoPhillips - Battle Axe 27 WF1 | Oil & Gas | O&G-Production Facility | Lea | 32.0185 | -103.6563 | Synthetic Minor | Equipment | 2 | AUXH1 | Heater | Active | 2.5 MMBtu/hr Auxliary Heater | [9 empty] | 2.5 | MM BTU/h | 2.5 | MM BTU/h | Allowable | Nitrogen Dioxide | 1.53 | tons/y | Uncontrolled |  |  |  | Natural Gas | 8760 | 3-06-001-05 |  | 44068.4193 | All | Oil & Gas | All | Heater | All | Nitrogen Dioxide | All | All
ConocoPhillips - Midland Office | 37883 | ConocoPhillips - Battle Axe 27 WF1 | Oil & Gas | O&G-Production Facility | Lea | 32.0185 | -103.6563 | Synthetic Minor | Equipment | 2 | AUXH1 | Heater | Active | 2.5 MMBtu/hr Auxliary Heater | [9 empty] | 2.5 | MM BTU/h | 2.5 | MM BTU/h | Allowable | Nitrogen Dioxide | 0.35 | lb/h | Uncontrolled |  |  |  | Natural Gas | 8760 | 3-06-001-05 |  | 44068.4193 | All | Oil & Gas | All | Heater | All | Nitrogen Dioxide | All | All
ConocoPhillips - Midland Office | 37883 | ConocoPhillips - Battle Axe 27 WF1 | Oil & Gas | O&G-Production Facility | Lea | 32.0185 | -103.6563 | Synthetic Minor | Equipment | 5 | AUXH2 | Heater | Active | 2.5 MMBtu/hr Auxliary Heater | [9 empty] | 2.5 | MM BTU/h | 2.5 | MM BTU/h | Allowable | Nitrogen Dioxide | 1.53 | tons/y | Uncontrolled |  |  |  | Natural Gas | 8760 | 3-06-001-05 |  | 44068.4193 | All | Oil & Gas | All | Heater | All | Nitrogen Dioxide | All | All
ConocoPhillips - Midland Office | 37883 | ConocoPhillips - Battle Axe 27 WF1 | Oil & Gas | O&G-Production Facility | Lea | 32.0185 | -103.6563 | Synthetic Minor | Equipment | 5 | AUXH2 | Heater | Active | 2.5 MMBtu/hr Auxliary Heater | [9 empty] | 2.5 | MM BTU/h | 2.5 | MM BTU/h | Allowable | Nitrogen Dioxide | 0.35 | lb/h | Uncontrolled |  |  |  | Natural Gas | 8760 | 3-06-001-05 |  | 44068.4193 | All | Oil & Gas | All | Heater | All | Nitrogen Dioxide | All | All
ConocoPhillips - Midland Office | 38939 | ConocoPhillips - Zia Hill 25E | Oil & Gas | O&G-Tank Battery/Bulk Fuel Storage | Lea | 32.0186 | -103.6267 | Synthetic Minor | Equipment | 2 | AUXH1 | Heater | Active | 2 MMBTU/hr heater | [9 empty] | 2 | MM BTU/h | 2 | MM BTU/h | Allowable | Nitrogen Dioxide | 1.23 | tons/y | Uncontrolled |  |  |  | Natural Gas | 8760 | 3-10-004-04 |  | 44068.4193 | All | Oil & Gas | All | Heater | All | Nitrogen Dioxide | All | All
ConocoPhillips - Midland Office | 38939 | ConocoPhillips - Zia Hill 25E | Oil & Gas | O&G-Tank Battery/Bulk Fuel Storage | Lea | 32.0186 | -103.6267 | Synthetic Minor | Equipment | 2 | AUXH1 | Heater | Active | 2 MMBTU/hr heater | [9 empty] | 2 | MM BTU/h | 2 | MM BTU/h | Allowable | Nitrogen Dioxide | 0.28 | lb/h | Uncontrolled |  |  |  | Natural Gas | 8760 | 3-10-004-04 |  | 44068.4193 | All | Oil & Gas | All | Heater | All | Nitrogen Dioxide | All | All
ConocoPhillips - Midland Office | 38939 | ConocoPhillips - Zia Hill 25E | Oil & Gas | O&G-Tank Battery/Bulk Fuel Storage | Lea | 32.0186 | -103.6267 | Synthetic Minor | Equipment | 3 | AUXH2 | Heater | Active | 2 MMBTU/hr heater | [9 empty] | 2 | MM BTU/h | 2 | MM BTU/h | Allowable | Nitrogen Dioxide | 0.28 | lb/h | Uncontrolled |  |  |  | Natural Gas | 8760 | 3-10-004-04 |  | 44068.4193 | All | Oil & Gas | All | Heater | All | Nitrogen Dioxide | All | All
ConocoPhillips - Midland Office | 38939 | ConocoPhillips - Zia Hill 25E | Oil & Gas | O&G-Tank Battery/Bulk Fuel Storage | Lea | 32.0186 | -103.6267 | Synthetic Minor | Equipment | 3 | AUXH2 | Heater | Active | 2 MMBTU/hr heater | [9 empty] | 2 | MM BTU/h | 2 | MM BTU/h | Allowable | Nitrogen Dioxide | 1.23 | tons/y | Uncontrolled |  |  |  | Natural Gas | 8760 | 3-10-004-04 |  | 44068.4193 | All | Oil & Gas | All | Heater | All | Nitrogen Dioxide | All | All
ConocoPhillips Company | 624 | ConocoPhillips - MCA Tank Battery No2 | Oil & Gas | O&G-Tank Battery/Bulk Fuel Storage | Lea | 32.8127 | -103.7769 | Major-Title V | Equipment | 4 | 3a | Heater | Active | Heater Treater | CE Natco | SB28/18-18 | 0112-327 | 2001-12-01 10:04 | 2001-12-01 10:04 | 1.25 | MM BTU/h | 1.25 | MM BTU/h | 1.25 | MM BTU/h | 1.25 | MM BTU/h | Allowable | Nitrogen Dioxide | 0.6 | tons/y | Uncontrolled |  |  |  | Natural Gas | 8760 | 3-10-004-04 |  | 44068.4193 | All | Oil & Gas | All | Heater | All | Nitrogen Dioxide | All | All
ConocoPhillips Company | 624 | ConocoPhillips - MCA Tank Battery No2 | Oil & Gas | O&G-Tank Battery/Bulk Fuel Storage | Lea | 32.8127 | -103.7769 | Major-Title V | Equipment | 13 | 003b | Heater | Removed | Removed, Heater Treater | Engleman-Geneval/Flame Co | SB26/28-18 | 8905-087 | 1989-01-01 10:04 | 1989-01-01 10:04 | 1.25 | MM BTU/h | 1.25 | MM BTU/h | 1.25 | MM BTU/h | 1.25 | MM BTU/h | Actual | Nitrogen Dioxide | 0.6 | tons/y |  |  |  |  | Natural Gas | 0 | 3-10-004-04 |  | 44068.4193 | All | Oil & Gas | All | Heater | All | Nitrogen Dioxide | All | All
ConocoPhillips Company | 638 | East Vacuum Liquid Recovery and CO2 Plant | Oil & Gas | O&G-Gas Plant | Lea | 32.7949 | -103.4572 | Major-Title V | Equipment | 6 | 7 | Heater | Active | Hot Oil Heater | National Airoil Company | Not reported | J91512 | 1991-01-01 10:04 | 1991-01-01 10:04 | 15 | MM BTU/h | 15 | MM BTU/h | 15 | MM BTU/h | 15 | MM BTU/h | Actual | Nitrogen Dioxide | 6.1 | tons/y |  |  |  |  | Natural Gas | 8760 | 3-10-004-04 | 40 CFR 60 Subpart A / 40 CFR 60 Subpart Dc | 44068.4193 | All | Oil & Gas | All | Heater | All | Nitrogen Dioxide | All | All
ConocoPhillips Company | 638 | East Vacuum Liquid Recovery and CO2 Plant | Oil & Gas | O&G-Gas Plant | Lea | 32.7949 | -103.4572 | Major-Title V | Equipment | 6 | 7 | Heater | Active | Hot Oil Heater | National Airoil Company | Not reported | J91512 | 1991-01-01 10:04 | 1991-01-01 10:04 | 15 | MM BTU/h | 15 | MM BTU/h | 15 | MM BTU/h | 15 | MM BTU/h | Allowable | Nitrogen Dioxide | 1.7 | lb/h | Uncontrolled |  |  |  | Natural Gas | 8760 | 3-10-004-04 | 40 CFR 60 Subpart A / 40 CFR 60 Subpart Dc | 44068.4193 | All | Oil & Gas | All | Heater | All | Nitrogen Dioxide | All | All
ConocoPhillips Company | 638 | East Vacuum Liquid Recovery and CO2 Plant | Oil & Gas | O&G-Gas Plant | Lea | 32.7949 | -103.4572 | Major-Title V | Equipment | 6 | 7 | Heater | Active | Hot Oil Heater | National Airoil Company | Not reported | J91512 | 1991-01-01 10:04 | 1991-01-01 10:04 | 15 | MM BTU/h | 15 | MM BTU/h | 15 | MM BTU/h | 15 | MM BTU/h | Allowable | Nitrogen Dioxide | 7.3 | tons/y | Uncontrolled |  |  |  | Natural Gas | 8760 | 3-10-004-04 | 40 CFR 60 Subpart A / 40 CFR 60 Subpart Dc | 44068.4193 | All | Oil & Gas | All | Heater | All | Nitrogen Dioxide | All | All
ConocoPhillips Company | 638 | East Vacuum Liquid Recovery and CO2 Plant | Oil & Gas | O&G-Gas Plant | Lea | 32.7949 | -103.4572 | Major-Title V | Equipment | 17 | 20 | Heater | Exempt | Exempt, Natco Teg Heater | NATCO TEG Heater |  |  |  | 2001-05-10 10:04 | 1 | MM BTU/h | 0.5 | MM BTU/h |  |  | 1 | MM BTU/h | Allowable | Nitrogen Dioxide | 0.1 | tons/y | Uncontrolled |  |  |  |  | 8760 | 3-10-004-04 |  | 44068.4193 | All | Oil & Gas | All | Heater | All | Nitrogen Dioxide | All | All
ConocoPhillips Company | 30901 | ConocoPhillips - Emerald Federal No 3 Production Location | Oil & Gas | O&G-Tank Battery/Bulk Fuel Storage | Lea | 32.832 | -103.7816 | Minor | Equipment | 1 | HT-1 | Heater | Active | Heater Treater | JW Williams | NA | NA | [6 empty] | 0.5 | MM BTU/h | 0.5 | MM BTU/h | Allowable | Nitrogen Dioxide | 0.28 | tons/y | Uncontrolled |  |  |  | Natural Gas | 8760 | 3-10-004-04 |  | 44068.4193 | All | Oil & Gas | All | Heater | All | Nitrogen Dioxide | All | All
ConocoPhillips Company | 30901 | ConocoPhillips - Emerald Federal No 3 Production Location | Oil & Gas | O&G-Tank Battery/Bulk Fuel Storage | Lea | 32.832 | -103.7816 | Minor | Equipment | 1 | HT-1 | Heater | Active | Heater Treater | JW Williams | NA | NA | [6 empty] | 0.5 | MM BTU/h | 0.5 | MM BTU/h | Allowable | Nitrogen Dioxide | 0.06 | lb/h | Uncontrolled |  |  |  | Natural Gas | 8760 | 3-10-004-04 |  | 44068.4193 | All | Oil & Gas | All | Heater | All | Nitrogen Dioxide | All | All
ConocoPhillips Company | 30901 | ConocoPhillips - Emerald Federal No 3 Production Location | Oil & Gas | O&G-Tank Battery/Bulk Fuel Storage | Lea | 32.832 | -103.7816 | Minor | Equipment | 2 | HT-2 | Heater | Active | Heater Treater | JW Williams | NA | NA | [6 empty] | 0.5 | MM BTU/h | 0.5 | MM BTU/h | Allowable | Nitrogen Dioxide | 0.06 | lb/h | Uncontrolled |  |  |  | Natural Gas | 8760 | 3-10-004-04 |  | 44068.4193 | All | Oil & Gas | All | Heater | All | Nitrogen Dioxide | All | All
ConocoPhillips Company | 30901 | ConocoPhillips - Emerald Federal No 3 Production Location | Oil & Gas | O&G-Tank Battery/Bulk Fuel Storage | Lea | 32.832 | -103.7816 | Minor | Equipment | 2 | HT-2 | Heater | Active | Heater Treater | JW Williams | NA | NA | [6 empty] | 0.5 | MM BTU/h | 0.5 | MM BTU/h | Allowable | Nitrogen Dioxide | 0.28 | tons/y | Uncontrolled |  |  |  | Natural Gas | 8760 | 3-10-004-04 |  | 44068.4193 | All | Oil & Gas | All | Heater | All | Nitrogen Dioxide | All | All
ConocoPhillips Company | 31248 | ConocoPhillips - Buck Federal CTB | Oil & Gas | O&G-Tank Battery/Bulk Fuel Storage | Lea | 32.0375 | -103.6958 | Synthetic Minor | Equipment | 6 | AUXH1 | Heater | Active | Heater Treater, 0.5 MMBtu/hr | Unknown | Unknown | [9 empty] | 5 | MM BTU/h | Allowable | Nitrogen Dioxide | 0.26 | tons/y | Uncontrolled |  |  |  | Natural Gas | 8760 | 3-10-004-04 |  | 44068.4193 | All | Oil & Gas | All | Heater | All | Nitrogen Dioxide | All | All
ConocoPhillips Company | 31248 | ConocoPhillips - Buck Federal CTB | Oil & Gas | O&G-Tank Battery/Bulk Fuel Storage | Lea | 32.0375 | -103.6958 | Synthetic Minor | Equipment | 6 | AUXH1 | Heater | Active | Heater Treater, 0.5 MMBtu/hr | Unknown | Unknown | [9 empty] | 5 | MM BTU/h | Allowable | Nitrogen Dioxide | 0.06 | lb/h | Uncontrolled |  |  |  | Natural Gas | 8760 | 3-10-004-04 |  | 44068.4193 | All | Oil & Gas | All | Heater | All | Nitrogen Dioxide | All | All
ConocoPhillips Company | 31248 | ConocoPhillips - Buck Federal CTB | Oil & Gas | O&G-Tank Battery/Bulk Fuel Storage | Lea | 32.0375 | -103.6958 | Synthetic Minor | Equipment | 12 | AUXH2 | Heater | Active | Heater Treater, 0.5 MMBtu/hr | Unknown | Unknown | [9 empty] | 5 | MM BTU/h | Allowable | Nitrogen Dioxide | 0.26 | tons/y | Uncontrolled |  |  |  | Natural Gas | 8760 | 3-10-004-04 |  | 44068.4193 | All | Oil & Gas | All | Heater | All | Nitrogen Dioxide | All | All
ConocoPhillips Company | 31248 | ConocoPhillips - Buck Federal CTB | Oil & Gas | O&G-Tank Battery/Bulk Fuel Storage | Lea | 32.0375 | -103.6958 | Synthetic Minor | Equipment | 12 | AUXH2 | Heater | Active | Heater Treater, 0.5 MMBtu/hr | Unknown | Unknown | [9 empty] | 5 | MM BTU/h | Allowable | Nitrogen Dioxide | 0.06 | lb/h | Uncontrolled |  |  |  | Natural Gas | 8760 | 3-10-004-04 |  | 44068.4193 | All | Oil & Gas | All | Heater | All | Nitrogen Dioxide | All | All
ConocoPhillips Company | 31248 | ConocoPhillips - Buck Federal CTB | Oil & Gas | O&G-Tank Battery/Bulk Fuel Storage | Lea | 32.0375 | -103.6958 | Synthetic Minor | Equipment | 13 | AUXH3 | Heater | Active | Heater Treater, 0.5 MMBtu/hr | Unknown | Unknown | [9 empty] | 5 | MM BTU/h | Allowable | Nitrogen Dioxide | 0.06 | lb/h | Uncontrolled |  |  |  | Natural Gas | 8760 | 3-10-004-04 |  | 44068.4193 | All | Oil & Gas | All | Heater | All | Nitrogen Dioxide | All | All
ConocoPhillips Company | 31248 | ConocoPhillips - Buck Federal CTB | Oil & Gas | O&G-Tank Battery/Bulk Fuel Storage | Lea | 32.0375 | -103.6958 | Synthetic Minor | Equipment | 13 | AUXH3 | Heater | Active | Heater Treater, 0.5 MMBtu/hr | Unknown | Unknown | [9 empty] | 5 | MM BTU/h | Allowable | Nitrogen Dioxide | 0.26 | tons/y | Uncontrolled |  |  |  | Natural Gas | 8760 | 3-10-004-04 |  | 44068.4193 | All | Oil & Gas | All | Heater | All | Nitrogen Dioxide | All | All
ConocoPhillips Company | 31248 | ConocoPhillips - Buck Federal CTB | Oil & Gas | O&G-Tank Battery/Bulk Fuel Storage | Lea | 32.0375 | -103.6958 | Synthetic Minor | Equipment | 14 | AUXH4 | Heater | Active | Heater Treater, 0.5 MMBtu/hr | Unknown | Unknown | [9 empty] | 5 | MM BTU/h | Allowable | Nitrogen Dioxide | 0.06 | lb/h | Uncontrolled |  |  |  | Natural Gas | 8760 | 3-10-004-04 |  | 44068.4193 | All | Oil & Gas | All | Heater | All | Nitrogen Dioxide | All | All
ConocoPhillips Company | 31248 | ConocoPhillips - Buck Federal CTB | Oil & Gas | O&G-Tank Battery/Bulk Fuel Storage | Lea | 32.0375 | -103.6958 | Synthetic Minor | Equipment | 14 | AUXH4 | Heater | Active | Heater Treater, 0.5 MMBtu/hr | Unknown | Unknown | [9 empty] | 5 | MM BTU/h | Allowable | Nitrogen Dioxide | 0.26 | tons/y | Uncontrolled |  |  |  | Natural Gas | 8760 | 3-10-004-04 |  | 44068.4193 | All | Oil & Gas | All | Heater | All | Nitrogen Dioxide | All | All
ConocoPhillips Company | 34220 | ConocoPhillips - Stampede Federal 34 1H | Oil & Gas | O&G-Production Facility | Lea | 32.0058 | -103.7733 | Synthetic Minor | Equipment | 3 | HT1 | Heater | Active | 0.5 MMBtu/h Heater Treater | TBD | NA | TBD |  | 2014-01-01 10:04 |  |  |  |  | 0.5 | MM BTU/h | 0.5 | MM BTU/h | Allowable | Nitrogen Dioxide | 0.27 | tons/y | Uncontrolled |  |  |  | Natural Gas | 8760 | 3-10-004-04 |  | 44068.4193 | All | Oil & Gas | All | Heater | All | Nitrogen Dioxide | All | All
ConocoPhillips Company | 34220 | ConocoPhillips - Stampede Federal 34 1H | Oil & Gas | O&G-Production Facility | Lea | 32.0058 | -103.7733 | Synthetic Minor | Equipment | 3 | HT1 | Heater | Active | 0.5 MMBtu/h Heater Treater | TBD | NA | TBD |  | 2014-01-01 10:04 |  |  |  |  | 0.5 | MM BTU/h | 0.5 | MM BTU/h | Allowable | Nitrogen Dioxide | 0.06 | lb/h | Uncontrolled |  |  |  | Natural Gas | 8760 | 3-10-004-04 |  | 44068.4193 | All | Oil & Gas | All | Heater | All | Nitrogen Dioxide | All | All
ConocoPhillips Company | 36845 | Conoco Phillips - Golden Spur 36 WF1 | Oil & Gas | O&G-Production Facility | Eddy | 32.0022 | -103.7253 | Synthetic Minor | Equipment | 2 | HT1 | Heater | Active | 1 MMBtu/h Heater Treater |  |  |  | 2016-07-01 10:04 |  |  |  | 1 | MM BTU/h |  |  | 1 | MM BTU/h | Allowable | Nitrogen Dioxide | 0.61 | tons/y |  |  |  |  | Natural Gas | 8760 | 3-10-004-04 |  | 44068.4193 | All | Oil & Gas | All | Heater | All | Nitrogen Dioxide | All | All
ConocoPhillips Company | 36845 | Conoco Phillips - Golden Spur 36 WF1 | Oil & Gas | O&G-Production Facility | Eddy | 32.0022 | -103.7253 | Synthetic Minor | Equipment | 2 | HT1 | Heater | Active | 1 MMBtu/h Heater Treater |  |  |  | 2016-07-01 10:04 |  |  |  | 1 | MM BTU/h |  |  |  |  | Allowable | Nitrogen Dioxide | 0.14 | lb/h |  |  |  |  | Natural Gas | 8760 | 3-10-004-04 |  | 44068.4193 | All | Oil & Gas | All | Heater | All | Nitrogen Dioxide | All | All
ConocoPhillips Company | 38635 | ConocoPhillips - Zeppo 5 Fed Com 25H Battery | Oil & Gas | O&G-Tank Battery/Bulk Fuel Storage | Lea | 32.8646 | -103.7868 | Synthetic Minor | Equipment | 1 | HT-1 | Heater | Active | Heater | Edge Manufacturing and Technology | NA | T2356-1 | [6 empty] | 0.84 | MM BTU/h | 0.84 | MM BTU/h | Allowable | Nitrogen Dioxide | 0.6 | tons/y | Uncontrolled |  |  |  | Natural Gas | 8760 | 3-06-001-05 |  | 44068.4193 | All | Oil & Gas | All | Heater | All | Nitrogen Dioxide | All | All
ConocoPhillips Company | 38635 | ConocoPhillips - Zeppo 5 Fed Com 25H Battery | Oil & Gas | O&G-Tank Battery/Bulk Fuel Storage | Lea | 32.8646 | -103.7868 | Synthetic Minor | Equipment | 1 | HT-1 | Heater | Active | Heater | Edge Manufacturing and Technology | NA | T2356-1 | [6 empty] | 0.84 | MM BTU/h | 0.84 | MM BTU/h | Allowable | Nitrogen Dioxide | 0.137 | lb/h | Uncontrolled |  |  |  | Natural Gas | 8760 | 3-06-001-05 |  | 44068.4193 | All | Oil & Gas | All | Heater | All | Nitrogen Dioxide | All | All
Crestwood New Mexico, LLC | 32575 | Crestwood - Willow Lake Gas Processing Plant | Oil & Gas | O&G-Gas Plant | Eddy | 32.195 | -104.1033 | Synthetic Minor | Equipment | 22 | HOT OIL HEATER | Heater | Active | Hot Oil Heater, 6.8 MMbtu/hr | [13 empty] | Allowable | Nitrogen Dioxide | 0.67 | lb/h | [5 empty] | 8760 | 3-10-004-04 |  | 44068.4193 | All | Oil & Gas | All | Heater | All | Nitrogen Dioxide | All | All
Crestwood New Mexico, LLC | 32575 | Crestwood - Willow Lake Gas Processing Plant | Oil & Gas | O&G-Gas Plant | Eddy | 32.195 | -104.1033 | Synthetic Minor | Equipment | 22 | HOT OIL HEATER | Heater | Active | Hot Oil Heater, 6.8 MMbtu/hr | [11 empty] | 6.8 | MM BTU/h | Allowable | Nitrogen Dioxide | 2.9 | tons/y | [5 empty] | 8760 | 3-10-004-04 |  | 44068.4193 | All | Oil & Gas | All | Heater | All | Nitrogen Dioxide | All | All
DCP Operating Company LP | 199 | Artesia Gas Plant | Oil & Gas | O&G-Gas Plant | Eddy | 32.755 | -104.21 | Major-Title V | Equipment | 52 | 36 | Heater | Exempt | Exempt,-Heater Treater | [11 empty] | 0.65 | MM BTU/h | Actual | Nitrogen Dioxide | 21.7 | tons/y |  |  |  |  | Natural Gas | 8760 | 2-02-002-54 |  | 44068.4193 | All | Oil & Gas | All | Heater | All | Nitrogen Dioxide | All | All
DCP Operating Company LP | 266 | Magnum Compressor Station | Oil & Gas | O&G-Compressor Station | Eddy | 32.5854 | -104.0774 | Synthetic Minor | Equipment | 8 | 9 | Heater | Active | Removed-Sivalls Heater | Sivalls Heater | Unknown |  |  |  | 0.75 | MM BTU/h | 0.75 | MM BTU/h |  |  | 0.75 | MM BTU/h | Actual | Nitrogen Dioxide | 0.29 | tons/y | Uncontrolled |  |  |  |  | 8760 | 3-10-002-01 |  | 44068.4193 | All | Oil & Gas | All | Heater | All | Nitrogen Dioxide | All | All
DCP Operating Company LP | 268 | East Carlsbad Gas Plant | Oil & Gas | O&G-Gas Plant | Eddy | 32.3171 | -104.0762 | Synthetic Minor | Equipment | 18 | 6 | Heater | Active | Loveco, Regenerator Heater | Loveco Regenerator Heater | Not applicable | C-80-165 | 1981-01-01 10:04 | 1981-01-01 10:04 | 1.75 | MM BTU/h | 1.75 | MM BTU/h | 1.75 | MM BTU/h | 1.75 | MM BTU/h | Allowable | Nitrogen Dioxide | 1.3 | tons/y | Uncontrolled |  |  |  | Natural Gas | 8760 | 3-10-004-04 |  | 44068.4193 | All | Oil & Gas | All | Heater | All | Nitrogen Dioxide | All | All
DCP Operating Company LP | 268 | East Carlsbad Gas Plant | Oil & Gas | O&G-Gas Plant | Eddy | 32.3171 | -104.0762 | Synthetic Minor | Equipment | 18 | 6 | Heater | Active | Loveco, Regenerator Heater | Loveco Regenerator Heater | Not applicable | C-80-165 | 1981-01-01 10:04 | 1981-01-01 10:04 | 1.75 | MM BTU/h | 1.75 | MM BTU/h | 1.75 | MM BTU/h | 1.75 | MM BTU/h | Allowable | Nitrogen Dioxide | 0.29 | lb/h | Uncontrolled |  |  |  | Natural Gas | 8760 | 3-10-004-04 |  | 44068.4193 | All | Oil & Gas | All | Heater | All | Nitrogen Dioxide | All | All
DCP Operating Company LP | 268 | East Carlsbad Gas Plant | Oil & Gas | O&G-Gas Plant | Eddy | 32.3171 | -104.0762 | Synthetic Minor | Equipment | 35 | 7 | Heater | Active | Natco, Amine Unit Regenerator Heater | Natco | Not applicable | 1003-618 |  | 2000-05-11 10:04 | 1.75 | MM BTU/h | 1.75 | MM BTU/h | 1.75 | MM BTU/h | 1.75 | MM BTU/h | Allowable | Nitrogen Dioxide | 0.3 | lb/h | Uncontrolled |  |  |  | Natural Gas | 8760 | 3-10-004-04 |  | 44068.4193 | All | Oil & Gas | All | Heater | All | Nitrogen Dioxide | All | All
DCP Operating Company LP | 268 | East Carlsbad Gas Plant | Oil & Gas | O&G-Gas Plant | Eddy | 32.3171 | -104.0762 | Synthetic Minor | Equipment | 35 | 7 | Heater | Active | Natco, Amine Unit Regenerator Heater | Natco | Not applicable | 1003-618 |  | 2000-05-11 10:04 | 1.75 | MM BTU/h | 1.75 | MM BTU/h | 1.75 | MM BTU/h | 1.75 | MM BTU/h | Allowable | Nitrogen Dioxide | 1.3 | tons/y | Uncontrolled |  |  |  | Natural Gas | 8760 | 3-10-004-04 |  | 44068.4193 | All | Oil & Gas | All | Heater | All | Nitrogen Dioxide | All | All
DCP Operating Company LP | 589 | DCP - Linam Ranch Gas Plant | Oil & Gas | O&G-Gas Plant | Lea | 32.6953 | -103.2853 | Major-Title V | Equipment | 18 | 34 | Heater | Active | Regenerator Heater, Furnace B | Heatec | Not Applicable | H191-095 | 1991-01-01 10:04 | 1995-01-01 10:04 | 15 | MM BTU/h | 15 | MM BTU/h | 15 | MM BTU/h | 15 | MM BTU/h | Allowable | Nitrogen Dioxide | 1.7 | lb/h | Uncontrolled |  |  |  | Natural Gas | 8760 | 3-10-004-04 | 40 CFR 60 Subpart A / 40 CFR 60 Subpart Dc / 40 CFR 63 Subpart A / 40 CFR 63 Subpart DDDDD | 44068.4193 | All | Oil & Gas | All | Heater | All | Nitrogen Dioxide | All | All
DCP Operating Company LP | 589 | DCP - Linam Ranch Gas Plant | Oil & Gas | O&G-Gas Plant | Lea | 32.6953 | -103.2853 | Major-Title V | Equipment | 18 | 34 | Heater | Active | Regenerator Heater, Furnace B | Heatec | Not Applicable | H191-095 | 1991-01-01 10:04 | 1995-01-01 10:04 | 15 | MM BTU/h | 15 | MM BTU/h | 15 | MM BTU/h | 15 | MM BTU/h | Actual | Nitrogen Dioxide | 2.66 | tons/y |  |  |  |  | Natural Gas | 8760 | 3-10-004-04 | 40 CFR 60 Subpart A / 40 CFR 60 Subpart Dc / 40 CFR 63 Subpart A / 40 CFR 63 Subpart DDDDD | 44068.4193 | All | Oil & Gas | All | Heater | All | Nitrogen Dioxide | All | All
DCP Operating Company LP | 589 | DCP - Linam Ranch Gas Plant | Oil & Gas | O&G-Gas Plant | Lea | 32.6953 | -103.2853 | Major-Title V | Equipment | 18 | 34 | Heater | Active | Regenerator Heater, Furnace B | Heatec | Not Applicable | H191-095 | 1991-01-01 10:04 | 1995-01-01 10:04 | 15 | MM BTU/h | 15 | MM BTU/h | 15 | MM BTU/h | 15 | MM BTU/h | Allowable | Nitrogen Dioxide | 7.3 | tons/y | Uncontrolled |  |  |  | Natural Gas | 8760 | 3-10-004-04 | 40 CFR 60 Subpart A / 40 CFR 60 Subpart Dc / 40 CFR 63 Subpart A / 40 CFR 63 Subpart DDDDD | 44068.4193 | All | Oil & Gas | All | Heater | All | Nitrogen Dioxide | All | All
DCP Operating Company LP | 595 | DCP - Eunice Gas Plant | Oil & Gas | O&G-Gas Plant | Lea | 32.5139 | -103.2861 | Major-Title V | Equipment | 21 | 27 | Heater | Active | Petrotherm Regenerator Gas Heater | Petrotherm | Regenerator | H-70953 | 1974-01-01 10:04 | 1974-01-01 10:04 | 5.72 | MM BTU/h | 5.72 | MM BTU/h | 5.72 | MM BTU/h | 5.72 | MM BTU/h | Actual | Nitrogen Dioxide | 2.5 | tons/y |  |  |  |  | Natural Gas | 8760 | 3-10-004-04 |  | 44068.4193 | All | Oil & Gas | All | Heater | All | Nitrogen Dioxide | All | All
DCP Operating Company LP | 595 | DCP - Eunice Gas Plant | Oil & Gas | O&G-Gas Plant | Lea | 32.5139 | -103.2861 | Major-Title V | Equipment | 21 | 27 | Heater | Active | Petrotherm Regenerator Gas Heater | Petrotherm | Regenerator | H-70953 | 1974-01-01 10:04 | 1974-01-01 10:04 | 5.72 | MM BTU/h | 5.72 | MM BTU/h | 5.72 | MM BTU/h | 5.72 | MM BTU/h | Allowable | Nitrogen Dioxide | 2.5 | tons/y | Uncontrolled |  |  |  | Natural Gas | 8760 | 3-10-004-04 |  | 44068.4193 | All | Oil & Gas | All | Heater | All | Nitrogen Dioxide | All | All
DCP Operating Company LP | 595 | DCP - Eunice Gas Plant | Oil & Gas | O&G-Gas Plant | Lea | 32.5139 | -103.2861 | Major-Title V | Equipment | 21 | 27 | Heater | Active | Petrotherm Regenerator Gas Heater | Petrotherm | Regenerator | H-70953 | 1974-01-01 10:04 | 1974-01-01 10:04 | 5.72 | MM BTU/h | 5.72 | MM BTU/h | 5.72 | MM BTU/h | 5.72 | MM BTU/h | Potential | Nitrogen Dioxide | 0.6 | lb/h | Uncontrolled |  |  |  | Natural Gas | 8760 | 3-10-004-04 |  | 44068.4193 | All | Oil & Gas | All | Heater | All | Nitrogen Dioxide | All | All
DCP Operating Company LP | 595 | DCP - Eunice Gas Plant | Oil & Gas | O&G-Gas Plant | Lea | 32.5139 | -103.2861 | Major-Title V | Equipment | 25 | 32 | Heater | Active | Loveco Heat Recovery Boiler | Loveco | Not Applicable | C-74-030 | 1986-01-01 10:04 | 1986-01-01 10:04 | 24.75 | MM BTU/h | 24.75 | MM BTU/h | 24.75 | MM BTU/h | 24.75 | MM BTU/h | Actual | Nitrogen Dioxide | 10.6 | tons/y |  |  |  |  | Natural Gas | 8760 | 3-10-004-04 |  | 44068.4193 | All | Oil & Gas | All | Heater | All | Nitrogen Dioxide | All | All
DCP Operating Company LP | 595 | DCP - Eunice Gas Plant | Oil & Gas | O&G-Gas Plant | Lea | 32.5139 | -103.2861 | Major-Title V | Equipment | 25 | 32 | Heater | Active | Loveco Heat Recovery Boiler | Loveco | Not Applicable | C-74-030 | 1986-01-01 10:04 | 1986-01-01 10:04 | 24.75 | MM BTU/h | 24.75 | MM BTU/h | 24.75 | MM BTU/h | 24.75 | MM BTU/h | Allowable | Nitrogen Dioxide | 2.4 | lb/h | Uncontrolled |  |  |  | Natural Gas | 8760 | 3-10-004-04 |  | 44068.4193 | All | Oil & Gas | All | Heater | All | Nitrogen Dioxide | All | All
DCP Operating Company LP | 595 | DCP - Eunice Gas Plant | Oil & Gas | O&G-Gas Plant | Lea | 32.5139 | -103.2861 | Major-Title V | Equipment | 25 | 32 | Heater | Active | Loveco Heat Recovery Boiler | Loveco | Not Applicable | C-74-030 | 1986-01-01 10:04 | 1986-01-01 10:04 | 24.75 | MM BTU/h | 24.75 | MM BTU/h | 24.75 | MM BTU/h | 24.75 | MM BTU/h | Allowable | Nitrogen Dioxide | 10.6 | tons/y | Uncontrolled |  |  |  | Natural Gas | 8760 | 3-10-004-04 |  | 44068.4193 | All | Oil & Gas | All | Heater | All | Nitrogen Dioxide | All | All
DCP Operating Company LP | 595 | DCP - Eunice Gas Plant | Oil & Gas | O&G-Gas Plant | Lea | 32.5139 | -103.2861 | Major-Title V | Equipment | 26 | 33 | Heater | Active | Loveco Waste Heat Recovery Boiler | Loveco | Not Applicable | C-74-029 | 1986-01-01 10:04 | 1986-01-01 10:04 | 24.75 | MM BTU/h | 24.75 | MM BTU/h | 24.75 | MM BTU/h | 24.75 | MM BTU/h | Actual | Nitrogen Dioxide | 32.6 | tons/y |  |  |  |  | Natural Gas | 8760 | 3-10-004-04 |  | 44068.4193 | All | Oil & Gas | All | Heater | All | Nitrogen Dioxide | All | All
DCP Operating Company LP | 595 | DCP - Eunice Gas Plant | Oil & Gas | O&G-Gas Plant | Lea | 32.5139 | -103.2861 | Major-Title V | Equipment | 26 | 33 | Heater | Active | Loveco Waste Heat Recovery Boiler | Loveco | Not Applicable | C-74-029 | 1986-01-01 10:04 | 1986-01-01 10:04 | 24.75 | MM BTU/h | 24.75 | MM BTU/h | 24.75 | MM BTU/h | 24.75 | MM BTU/h | Allowable | Nitrogen Dioxide | 2.4 | lb/h | Uncontrolled |  |  |  | Natural Gas | 8760 | 3-10-004-04 |  | 44068.4193 | All | Oil & Gas | All | Heater | All | Nitrogen Dioxide | All | All
DCP Operating Company LP | 595 | DCP - Eunice Gas Plant | Oil & Gas | O&G-Gas Plant | Lea | 32.5139 | -103.2861 | Major-Title V | Equipment | 26 | 33 | Heater | Active | Loveco Waste Heat Recovery Boiler | Loveco | Not Applicable | C-74-029 | 1986-01-01 10:04 | 1986-01-01 10:04 | 24.75 | MM BTU/h | 24.75 | MM BTU/h | 24.75 | MM BTU/h | 24.75 | MM BTU/h | Allowable | Nitrogen Dioxide | 10.6 | tons/y | Uncontrolled |  |  |  | Natural Gas | 8760 | 3-10-004-04 |  | 44068.4193 | All | Oil & Gas | All | Heater | All | Nitrogen Dioxide | All | All
DCP Operating Company LP | 595 | DCP - Eunice Gas Plant | Oil & Gas | O&G-Gas Plant | Lea | 32.5139 | -103.2861 | Major-Title V | Equipment | 27 | 34 | Heater | Active | Loveco Waste Heat Recovery | Loveco | Not Applicable | C-74-028 | 1986-01-01 10:04 | 1986-01-01 10:04 | 24.75 | MM BTU/h | 24.75 | MM BTU/h | 24.75 | MM BTU/h | 24.75 | MM BTU/h | Actual | Nitrogen Dioxide | 10.6 | tons/y |  |  |  |  | Natural Gas | 8760 | 3-10-004-04 |  | 44068.4193 | All | Oil & Gas | All | Heater | All | Nitrogen Dioxide | All | All
DCP Operating Company LP | 595 | DCP - Eunice Gas Plant | Oil & Gas | O&G-Gas Plant | Lea | 32.5139 | -103.2861 | Major-Title V | Equipment | 27 | 34 | Heater | Active | Loveco Waste Heat Recovery | Loveco | Not Applicable | C-74-028 | 1986-01-01 10:04 | 1986-01-01 10:04 | 24.75 | MM BTU/h | 24.75 | MM BTU/h | 24.75 | MM BTU/h | 24.75 | MM BTU/h | Allowable | Nitrogen Dioxide | 10.6 | tons/y | Uncontrolled |  |  |  | Natural Gas | 8760 | 3-10-004-04 |  | 44068.4193 | All | Oil & Gas | All | Heater | All | Nitrogen Dioxide | All | All
DCP Operating Company LP | 595 | DCP - Eunice Gas Plant | Oil & Gas | O&G-Gas Plant | Lea | 32.5139 | -103.2861 | Major-Title V | Equipment | 27 | 34 | Heater | Active | Loveco Waste Heat Recovery | Loveco | Not Applicable | C-74-028 | 1986-01-01 10:04 | 1986-01-01 10:04 | 24.75 | MM BTU/h | 24.75 | MM BTU/h | 24.75 | MM BTU/h | 24.75 | MM BTU/h | Allowable | Nitrogen Dioxide | 2.4 | lb/h | Uncontrolled |  |  |  | Natural Gas | 8760 | 3-10-004-04 |  | 44068.4193 | All | Oil & Gas | All | Heater | All | Nitrogen Dioxide | All | All
DCP Operating Company LP | 595 | DCP - Eunice Gas Plant | Oil & Gas | O&G-Gas Plant | Lea | 32.5139 | -103.2861 | Major-Title V | Equipment | 35 | 115 | Heater | Removed | Heater Treater | Heater TREATER |  |  |  |  | 4 | MM BTU/h | 4 | MM BTU/h |  |  | 4 | MM BTU/h | Allowable | Nitrogen Dioxide | 2.5 | tons/y | Uncontrolled |  |  |  |  | 0 | 3-10-004-04 |  | 44068.4193 | All | Oil & Gas | All | Heater | All | Nitrogen Dioxide | All | All
DCP Operating Company LP | 595 | DCP - Eunice Gas Plant | Oil & Gas | O&G-Gas Plant | Lea | 32.5139 | -103.2861 | Major-Title V | Equipment | 35 | 115 | Heater | Removed | Heater Treater | Heater TREATER |  |  |  |  | 4 | MM BTU/h | 4 | MM BTU/h |  |  | 4 | MM BTU/h | Allowable | Nitrogen Dioxide | 1.46 | lb/h | Uncontrolled |  |  |  |  | 0 | 3-10-004-04 |  | 44068.4193 | All | Oil & Gas | All | Heater | All | Nitrogen Dioxide | All | All
DCP Operating Company LP | 621 | Antelope Ridge Gas Plant GCP4 0401 | Oil & Gas | O&G-Gas Plant | Lea | 32.2996 | -103.4537 | Synthetic Minor | Equipment | 14 | Med. Heater | Heater | Active | Heat Medium Heater | not applicable | not applciable | not applicable |  | 2011-09-20 10:04 | 26.2 | MM BTU/h | 26.2 | MM BTU/h | 26.2 | MM BTU/h | 26.2 | MM BTU/h | Allowable | Nitrogen Dioxide | 1.8 | lb/h | Uncontrolled |  |  |  | Natural Gas | 8760 | 3-10-004-04 |  | 44068.4193 | All | Oil & Gas | All | Heater | All | Nitrogen Dioxide | All | All
DCP Operating Company LP | 621 | Antelope Ridge Gas Plant GCP4 0401 | Oil & Gas | O&G-Gas Plant | Lea | 32.2996 | -103.4537 | Synthetic Minor | Equipment | 14 | Med. Heater | Heater | Active | Heat Medium Heater | not applicable | not applciable | not applicable |  | 2011-09-20 10:04 | 26.2 | MM BTU/h | 26.2 | MM BTU/h | 26.2 | MM BTU/h | 26.2 | MM BTU/h | Allowable | Nitrogen Dioxide | 8 | tons/y | Uncontrolled |  |  |  | Natural Gas | 8760 | 3-10-004-04 |  | 44068.4193 | All | Oil & Gas | All | Heater | All | Nitrogen Dioxide | All | All
DCP Operating Company LP | 621 | Antelope Ridge Gas Plant GCP4 0401 | Oil & Gas | O&G-Gas Plant | Lea | 32.2996 | -103.4537 | Synthetic Minor | Equipment | 16 | Regen. Heater | Heater | Active | Heat Medium Heater | not applicable | not applicable | not applicable |  | 2011-09-20 10:04 | 2 | MM BTU/h | 2 | MM BTU/h | 2 | MM BTU/h | 2 | MM BTU/h | Allowable | Nitrogen Dioxide | 0.2 | lb/h | Uncontrolled |  |  |  | Natural Gas | 8760 | 3-10-004-04 |  | 44068.4193 | All | Oil & Gas | All | Heater | All | Nitrogen Dioxide | All | All
DCP Operating Company LP | 621 | Antelope Ridge Gas Plant GCP4 0401 | Oil & Gas | O&G-Gas Plant | Lea | 32.2996 | -103.4537 | Synthetic Minor | Equipment | 16 | Regen. Heater | Heater | Active | Heat Medium Heater | not applicable | not applicable | not applicable |  | 2011-09-20 10:04 | 2 | MM BTU/h | 2 | MM BTU/h | 2 | MM BTU/h | 2 | MM BTU/h | Allowable | Nitrogen Dioxide | 0.9 | tons/y | Uncontrolled |  |  |  | Natural Gas | 8760 | 3-10-004-04 |  | 44068.4193 | All | Oil & Gas | All | Heater | All | Nitrogen Dioxide | All | All
DCP Operating Company LP | 758 | Cotton Draw Treater | Oil & Gas | O&G-Gas Plant | Lea | 32.1366 | -103.7141 | Synthetic Minor | Equipment | 13 | H-1 | Heater | Active | Hot Oil Heater 16.116 mmBtu/h |  | Heatec HCL 8010-50-G |  |  | 2011-11-02 10:04 | 16.12 | MM BTU/h | 16.12 | MM BTU/h |  |  |  |  | Allowable | Nitrogen Dioxide | 7.1 | tons/y | Uncontrolled |  |  |  | Waste Gas | 8760 | 3-10-004-04 |  | 44068.4193 | All | Oil & Gas | All | Heater | All | Nitrogen Dioxide | All | All
DCP Operating Company LP | 758 | Cotton Draw Treater | Oil & Gas | O&G-Gas Plant | Lea | 32.1366 | -103.7141 | Synthetic Minor | Equipment | 13 | H-1 | Heater | Active | Hot Oil Heater 16.116 mmBtu/h |  | Heatec HCL 8010-50-G |  |  | 2011-11-02 10:04 | 16.12 | MM BTU/h | 16.12 | MM BTU/h |  |  |  |  | Allowable | Nitrogen Dioxide | 1.6 | lb/h | Uncontrolled |  |  |  | Waste Gas | 8760 | 3-10-004-04 |  | 44068.4193 | All | Oil & Gas | All | Heater | All | Nitrogen Dioxide | All | All
DCP Operating Company LP | 758 | Cotton Draw Treater | Oil & Gas | O&G-Gas Plant | Lea | 32.1366 | -103.7141 | Synthetic Minor | Equipment | 13 | H-1 | Heater | Active | Hot Oil Heater 16.116 mmBtu/h |  | Heatec HCL 8010-50-G |  |  | 2011-11-02 10:04 | 16.12 | MM BTU/h | 16.12 | MM BTU/h |  |  |  |  | Potential | Nitrogen Dioxide | 1.6 | lb/h | Uncontrolled |  |  |  | Waste Gas | 8760 | 3-10-004-04 |  | 44068.4193 | All | Oil & Gas | All | Heater | All | Nitrogen Dioxide | All | All
DCP Operating Company LP | 758 | Cotton Draw Treater | Oil & Gas | O&G-Gas Plant | Lea | 32.1366 | -103.7141 | Synthetic Minor | Equipment | 13 | H-1 | Heater | Active | Hot Oil Heater 16.116 mmBtu/h |  | Heatec HCL 8010-50-G |  |  | 2011-11-02 10:04 | 16.12 | MM BTU/h | 16.12 | MM BTU/h |  |  |  |  | Potential | Nitrogen Dioxide | 7.1 | tons/y | Uncontrolled |  |  |  | Waste Gas | 8760 | 3-10-004-04 |  | 44068.4193 | All | Oil & Gas | All | Heater | All | Nitrogen Dioxide | All | All
DCP Operating Company LP | 758 | Cotton Draw Treater | Oil & Gas | O&G-Gas Plant | Lea | 32.1366 | -103.7141 | Synthetic Minor | Equipment | 14 | H-2 | Heater | Active | Heater 16.116 mmBtu/h |  | Heatec HCL 8010-50-G |  |  | 2011-11-02 10:04 | 16.12 | MM BTU/h | 16.12 | MM BTU/h |  |  |  |  | Potential | Nitrogen Dioxide | 1.6 | lb/h | Uncontrolled |  |  |  | Natural Gas | 8760 | 3-10-004-04 |  | 44068.4193 | All | Oil & Gas | All | Heater | All | Nitrogen Dioxide | All | All
DCP Operating Company LP | 758 | Cotton Draw Treater | Oil & Gas | O&G-Gas Plant | Lea | 32.1366 | -103.7141 | Synthetic Minor | Equipment | 14 | H-2 | Heater | Active | Heater 16.116 mmBtu/h |  | Heatec HCL 8010-50-G |  |  | 2011-11-02 10:04 | 16.12 | MM BTU/h | 16.12 | MM BTU/h |  |  |  |  | Potential | Nitrogen Dioxide | 7.1 | tons/y | Uncontrolled |  |  |  | Natural Gas | 8760 | 3-10-004-04 |  | 44068.4193 | All | Oil & Gas | All | Heater | All | Nitrogen Dioxide | All | All
DCP Operating Company LP | 29771 | DCP - Pecos River Treater GCP4-4286 | Oil & Gas | O&G-Compressor Station | Eddy | 32.1311 | -103.9889 | Synthetic Minor | Equipment | 7 | H-1 | Heater | Active | Hot Oil Heater | Heatec | HCI-8010-50-G |  |  |  | 16.1 | MM BTU/h | 16.1 | MM BTU/h | 1020 | BTU/SCF | 1020 | BTU/SCF | Allowable | Nitrogen Dioxide | 1.6 | lb/h | Uncontrolled |  |  |  | Natural Gas | 8760 | 3-10-004-04 |  | 44068.4193 | All | Oil & Gas | All | Heater | All | Nitrogen Dioxide | All | All
DCP Operating Company LP | 29771 | DCP - Pecos River Treater GCP4-4286 | Oil & Gas | O&G-Compressor Station | Eddy | 32.1311 | -103.9889 | Synthetic Minor | Equipment | 7 | H-1 | Heater | Active | Hot Oil Heater | Heatec | HCI-8010-50-G |  |  |  | 16.1 | MM BTU/h | 16.1 | MM BTU/h | 1020 | BTU/SCF | 1020 | BTU/SCF | Allowable | Nitrogen Dioxide | 6.9 | tons/y | Uncontrolled |  |  |  | Natural Gas | 8760 | 3-10-004-04 |  | 44068.4193 | All | Oil & Gas | All | Heater | All | Nitrogen Dioxide | All | All
DCP Operating Company LP | 32800 | Zia II Gas Plant | Oil & Gas | O&G-Gas Plant | Lea | 32.643 | -103.8089 | Major-Title V | Equipment | 16 | H1 | Heater | Active | Trim Reboiler Heater | Heatec | HCI-10010-40-D | HI-13-170 | 2014-03-01 10:04 | 2015-03-01 10:04 | 26 | MM BTU/h | 26 | MM BTU/h | 26 | MM BTU/h | 26 | MM BTU/h | Actual | Nitrogen Dioxide | 5.582 | tons/y |  |  |  |  | Natural Gas | 8760 | 3-10-004-04 | 40 CFR 60 Subpart A / 40 CFR 60 Subpart Dc / 40 CFR 63 Subpart A / 40 CFR 63 Subpart DDDDD | 44068.4193 | All | Oil & Gas | All | Heater | All | Nitrogen Dioxide | All | All
DCP Operating Company LP | 32800 | Zia II Gas Plant | Oil & Gas | O&G-Gas Plant | Lea | 32.643 | -103.8089 | Major-Title V | Equipment | 16 | H1 | Heater | Active | Trim Reboiler Heater | Heatec | HCI-10010-40-D | HI-13-170 | 2014-03-01 10:04 | 2015-03-01 10:04 | 26 | MM BTU/h | 26 | MM BTU/h | 26 | MM BTU/h | 26 | MM BTU/h | Allowable | Nitrogen Dioxide | 5.6 | tons/y | Uncontrolled |  |  |  | Natural Gas | 8760 | 3-10-004-04 | 40 CFR 60 Subpart A / 40 CFR 60 Subpart Dc / 40 CFR 63 Subpart A / 40 CFR 63 Subpart DDDDD | 44068.4193 | All | Oil & Gas | All | Heater | All | Nitrogen Dioxide | All | All
DCP Operating Company LP | 32800 | Zia II Gas Plant | Oil & Gas | O&G-Gas Plant | Lea | 32.643 | -103.8089 | Major-Title V | Equipment | 16 | H1 | Heater | Active | Trim Reboiler Heater | Heatec | HCI-10010-40-D | HI-13-170 | 2014-03-01 10:04 | 2015-03-01 10:04 | 26 | MM BTU/h | 26 | MM BTU/h | 26 | MM BTU/h | 26 | MM BTU/h | Allowable | Nitrogen Dioxide | 1.3 | lb/h | Uncontrolled |  |  |  | Natural Gas | 8760 | 3-10-004-04 | 40 CFR 60 Subpart A / 40 CFR 60 Subpart Dc / 40 CFR 63 Subpart A / 40 CFR 63 Subpart DDDDD | 44068.4193 | All | Oil & Gas | All | Heater | All | Nitrogen Dioxide | All | All
DCP Operating Company LP | 32800 | Zia II Gas Plant | Oil & Gas | O&G-Gas Plant | Lea | 32.643 | -103.8089 | Major-Title V | Equipment | 18 | H3 | Heater | Active | Regeneration Gas Heater | Heatec | HCI-5010-40-G | HI13-165 | 2014-03-01 10:04 | 2014-06-01 10:04 | 8 | MM BTU/h | 8 | MM BTU/h | 10 | MM BTU/h | 10 | MM BTU/h | Allowable | Nitrogen Dioxide | 0.5 | lb/h | Uncontrolled |  |  |  | Natural Gas | 8760 | 3-10-004-04 | 40 CFR 63 Subpart A / 40 CFR 63 Subpart DDDDD | 44068.4193 | All | Oil & Gas | All | Heater | All | Nitrogen Dioxide | All | All
DCP Operating Company LP | 32800 | Zia II Gas Plant | Oil & Gas | O&G-Gas Plant | Lea | 32.643 | -103.8089 | Major-Title V | Equipment | 18 | H3 | Heater | Active | Regeneration Gas Heater | Heatec | HCI-5010-40-G | HI13-165 | 2014-03-01 10:04 | 2014-06-01 10:04 | 8 | MM BTU/h | 8 | MM BTU/h | 10 | MM BTU/h | 10 | MM BTU/h | Allowable | Nitrogen Dioxide | 2.1 | tons/y | Uncontrolled |  |  |  | Natural Gas | 8760 | 3-10-004-04 | 40 CFR 63 Subpart A / 40 CFR 63 Subpart DDDDD | 44068.4193 | All | Oil & Gas | All | Heater | All | Nitrogen Dioxide | All | All
DCP Operating Company LP | 32800 | Zia II Gas Plant | Oil & Gas | O&G-Gas Plant | Lea | 32.643 | -103.8089 | Major-Title V | Equipment | 18 | H3 | Heater | Active | Regeneration Gas Heater | Heatec | HCI-5010-40-G | HI13-165 | 2014-03-01 10:04 | 2014-06-01 10:04 | 8 | MM BTU/h | 8 | MM BTU/h | 10 | MM BTU/h | 10 | MM BTU/h | Actual | Nitrogen Dioxide | 2.15 | tons/y |  |  |  |  | Natural Gas | 8760 | 3-10-004-04 | 40 CFR 63 Subpart A / 40 CFR 63 Subpart DDDDD | 44068.4193 | All | Oil & Gas | All | Heater | All | Nitrogen Dioxide | All | All
DCP Operating Company LP | 32800 | Zia II Gas Plant | Oil & Gas | O&G-Gas Plant | Lea | 32.643 | -103.8089 | Major-Title V | Equipment | 19 | H4 | Heater | Active | Hot Oil Heater | OPF |  | J121104 | 2014-01-01 10:04 | 2014-06-01 10:04 | 99 | MM BTU/h | 99 | MM BTU/h | 99 | MM BTU/h | 99 | MM BTU/h | Allowable | Nitrogen Dioxide | 26 | tons/y | Uncontrolled |  |  |  | Natural Gas | 8760 | 3-10-004-04 | 40 CFR 60 Subpart A / 40 CFR 60 Subpart DB / 40 CFR 63 Subpart A / 40 CFR 63 Subpart DDDDD | 44068.4193 | All | Oil & Gas | All | Heater | All | Nitrogen Dioxide | All | All
DCP Operating Company LP | 32800 | Zia II Gas Plant | Oil & Gas | O&G-Gas Plant | Lea | 32.643 | -103.8089 | Major-Title V | Equipment | 19 | H4 | Heater | Active | Hot Oil Heater | OPF |  | J121104 | 2014-01-01 10:04 | 2014-06-01 10:04 | 99 | MM BTU/h | 99 | MM BTU/h | 99 | MM BTU/h | 99 | MM BTU/h | Allowable | Nitrogen Dioxide | 5.9 | lb/h | Uncontrolled |  |  |  | Natural Gas | 8760 | 3-10-004-04 | 40 CFR 60 Subpart A / 40 CFR 60 Subpart DB / 40 CFR 63 Subpart A / 40 CFR 63 Subpart DDDDD | 44068.4193 | All | Oil & Gas | All | Heater | All | Nitrogen Dioxide | All | All
DCP Operating Company LP | 32800 | Zia II Gas Plant | Oil & Gas | O&G-Gas Plant | Lea | 32.643 | -103.8089 | Major-Title V | Equipment | 19 | H4 | Heater | Active | Hot Oil Heater | OPF |  | J121104 | 2014-01-01 10:04 | 2014-06-01 10:04 | 99 | MM BTU/h | 99 | MM BTU/h | 99 | MM BTU/h | 99 | MM BTU/h | Actual | Nitrogen Dioxide | 0.54 | tons/y |  |  |  |  | Natural Gas | 8760 | 3-10-004-04 | 40 CFR 60 Subpart A / 40 CFR 60 Subpart DB / 40 CFR 63 Subpart A / 40 CFR 63 Subpart DDDDD | 44068.4193 | All | Oil & Gas | All | Heater | All | Nitrogen Dioxide | All | All
DCP Operating Company LP | 32800 | Zia II Gas Plant | Oil & Gas | O&G-Gas Plant | Lea | 32.643 | -103.8089 | Major-Title V | Equipment | 21 | H6 | Heater | Active | TEG Generation Heater | Maxon | XPO-3 | 942556 | 2014-01-01 10:04 | 2014-06-01 10:04 | 3.5 | MM BTU/h | 3.5 | MM BTU/h | 3.5 | MM BTU/h | 3.5 | MM BTU/h | Potential | Nitrogen Dioxide | 0.15 | lb/h | Uncontrolled |  |  |  | Natural Gas | 8760 | 3-10-004-04 | 40 CFR 63 Subpart A / 40 CFR 63 Subpart DDDDD | 44068.4193 | All | Oil & Gas | All | Heater | All | Nitrogen Dioxide | All | All
DCP Operating Company LP | 32800 | Zia II Gas Plant | Oil & Gas | O&G-Gas Plant | Lea | 32.643 | -103.8089 | Major-Title V | Equipment | 21 | H6 | Heater | Active | TEG Generation Heater | Maxon | XPO-3 | 942556 | 2014-01-01 10:04 | 2014-06-01 10:04 | 3.5 | MM BTU/h | 3.5 | MM BTU/h | 3.5 | MM BTU/h | 3.5 | MM BTU/h | Potential | Nitrogen Dioxide | 0.6 | tons/y | Uncontrolled |  |  |  | Natural Gas | 8760 | 3-10-004-04 | 40 CFR 63 Subpart A / 40 CFR 63 Subpart DDDDD | 44068.4193 | All | Oil & Gas | All | Heater | All | Nitrogen Dioxide | All | All
DCP Operating Company LP | 32800 | Zia II Gas Plant | Oil & Gas | O&G-Gas Plant | Lea | 32.643 | -103.8089 | Major-Title V | Equipment | 21 | H6 | Heater | Active | TEG Generation Heater | Maxon | XPO-3 | 942556 | 2014-01-01 10:04 | 2014-06-01 10:04 | 3.5 | MM BTU/h | 3.5 | MM BTU/h | 3.5 | MM BTU/h | 3.5 | MM BTU/h | Allowable | Nitrogen Dioxide | 0.8 | tons/y | Uncontrolled |  |  |  | Natural Gas | 8760 | 3-10-004-04 | 40 CFR 63 Subpart A / 40 CFR 63 Subpart DDDDD | 44068.4193 | All | Oil & Gas | All | Heater | All | Nitrogen Dioxide | All | All
DCP Operating Company LP | 32800 | Zia II Gas Plant | Oil & Gas | O&G-Gas Plant | Lea | 32.643 | -103.8089 | Major-Title V | Equipment | 21 | H6 | Heater | Active | TEG Generation Heater | Maxon | XPO-3 | 942556 | 2014-01-01 10:04 | 2014-06-01 10:04 | 3.5 | MM BTU/h | 3.5 | MM BTU/h | 3.5 | MM BTU/h | 3.5 | MM BTU/h | Actual | Nitrogen Dioxide | 0.751 | tons/y |  |  |  |  | Natural Gas | 8760 | 3-10-004-04 | 40 CFR 63 Subpart A / 40 CFR 63 Subpart DDDDD | 44068.4193 | All | Oil & Gas | All | Heater | All | Nitrogen Dioxide | All | All
DCP Operating Company LP | 32800 | Zia II Gas Plant | Oil & Gas | O&G-Gas Plant | Lea | 32.643 | -103.8089 | Major-Title V | Equipment | 21 | H6 | Heater | Active | TEG Generation Heater | Maxon | XPO-3 | 942556 | 2014-01-01 10:04 | 2014-06-01 10:04 | 3.5 | MM BTU/h | 3.5 | MM BTU/h | 3.5 | MM BTU/h | 3.5 | MM BTU/h | Allowable | Nitrogen Dioxide | 0.2 | lb/h | Uncontrolled |  |  |  | Natural Gas | 8760 | 3-10-004-04 | 40 CFR 63 Subpart A / 40 CFR 63 Subpart DDDDD | 44068.4193 | All | Oil & Gas | All | Heater | All | Nitrogen Dioxide | All | All
DCP Operating Company LP | 32800 | Zia II Gas Plant | Oil & Gas | O&G-Gas Plant | Lea | 32.643 | -103.8089 | Major-Title V | Equipment | 32 | H5 | Heater | Active | Hot Oil Heater | OPF |  | J131125 | 2014-01-01 10:04 | 2014-06-01 10:04 | 99 | MM BTU/h | 99 | MM BTU/h | 99 | MM BTU/h | 99 | MM BTU/h | Actual | Nitrogen Dioxide | 0.68 | tons/y |  |  |  |  | Natural Gas | 8760 | 3-10-004-04 | 40 CFR 60 Subpart A / 40 CFR 60 Subpart DB / 40 CFR 63 Subpart A / 40 CFR 63 Subpart DDDDD | 44068.4193 | All | Oil & Gas | All | Heater | All | Nitrogen Dioxide | All | All
DCP Operating Company LP | 32800 | Zia II Gas Plant | Oil & Gas | O&G-Gas Plant | Lea | 32.643 | -103.8089 | Major-Title V | Equipment | 32 | H5 | Heater | Active | Hot Oil Heater | OPF |  | J131125 | 2014-01-01 10:04 | 2014-06-01 10:04 | 99 | MM BTU/h | 99 | MM BTU/h | 99 | MM BTU/h | 99 | MM BTU/h | Allowable | Nitrogen Dioxide | 5.9 | lb/h | Uncontrolled |  |  |  | Natural Gas | 8760 | 3-10-004-04 | 40 CFR 60 Subpart A / 40 CFR 60 Subpart DB / 40 CFR 63 Subpart A / 40 CFR 63 Subpart DDDDD | 44068.4193 | All | Oil & Gas | All | Heater | All | Nitrogen Dioxide | All | All
DCP Operating Company LP | 32800 | Zia II Gas Plant | Oil & Gas | O&G-Gas Plant | Lea | 32.643 | -103.8089 | Major-Title V | Equipment | 32 | H5 | Heater | Active | Hot Oil Heater | OPF |  | J131125 | 2014-01-01 10:04 | 2014-06-01 10:04 | 99 | MM BTU/h | 99 | MM BTU/h | 99 | MM BTU/h | 99 | MM BTU/h | Allowable | Nitrogen Dioxide | 26 | tons/y | Uncontrolled |  |  |  | Natural Gas | 8760 | 3-10-004-04 | 40 CFR 60 Subpart A / 40 CFR 60 Subpart DB / 40 CFR 63 Subpart A / 40 CFR 63 Subpart DDDDD | 44068.4193 | All | Oil & Gas | All | Heater | All | Nitrogen Dioxide | All | All
DJR Operating LLC - Denver | 39456 | DJR - North Alamito CLF | Oil & Gas | O&G-Production Facility | San Juan | 36.1746 | -107.6269 | Minor | Equipment | 4 | HT-5 | Heater | Active | Heater | TBD | TBD | TBD | [6 empty] | 0.5 | MM BTU/h | 0.5 | MM BTU/h | Allowable | Nitrogen Dioxide | 0.05 | lb/h | Uncontrolled |  |  |  | Natural Gas | 8760 | 3-01-900-03 |  | 44068.4193 | All | Oil & Gas | All | Heater | All | Nitrogen Dioxide | All | All
DJR Operating LLC - Denver | 39456 | DJR - North Alamito CLF | Oil & Gas | O&G-Production Facility | San Juan | 36.1746 | -107.6269 | Minor | Equipment | 4 | HT-5 | Heater | Active | Heater | TBD | TBD | TBD | [6 empty] | 0.5 | MM BTU/h | 0.5 | MM BTU/h | Allowable | Nitrogen Dioxide | 0.22 | tons/y | Uncontrolled |  |  |  | Natural Gas | 8760 | 3-01-900-03 |  | 44068.4193 | All | Oil & Gas | All | Heater | All | Nitrogen Dioxide | All | All
DJR Operating LLC - NM | 39510 | DJR - North Alamito Unit J31 2307 Pad | Oil & Gas | O&G-Production Facility | San Juan | 36.1821 | -107.6151 | Synthetic Minor | Equipment | 10 | HT-4 | Heater | Active | Tank Heaters 0.25 MMBtu/hr | TBD | TBD | TBD | [6 empty] | 0.25 | MM BTU/h | 0.25 | MM BTU/h | Allowable | Nitrogen Dioxide | 0.12 | tons/y | Uncontrolled |  |  |  | Natural Gas | 8760 | 3-01-900-03 |  | 44068.4193 | All | Oil & Gas | All | Heater | All | Nitrogen Dioxide | All | All
DJR Operating LLC - NM | 39510 | DJR - North Alamito Unit J31 2307 Pad | Oil & Gas | O&G-Production Facility | San Juan | 36.1821 | -107.6151 | Synthetic Minor | Equipment | 10 | HT-4 | Heater | Active | Tank Heaters 0.25 MMBtu/hr | TBD | TBD | TBD | [6 empty] | 0.25 | MM BTU/h | 0.25 | MM BTU/h | Allowable | Nitrogen Dioxide | 0.03 | lb/h | Uncontrolled |  |  |  | Natural Gas | 8760 | 3-01-900-03 |  | 44068.4193 | All | Oil & Gas | All | Heater | All | Nitrogen Dioxide | All | All
DJR Operating LLC - NM | 39510 | DJR - North Alamito Unit J31 2307 Pad | Oil & Gas | O&G-Production Facility | San Juan | 36.1821 | -107.6151 | Synthetic Minor | Equipment | 11 | HT-5 | Heater | Active | Tank Heaters 0.25 MMBtu/hr | TBD | TBD | TBD | [6 empty] | 0.25 | MM BTU/h | 0.25 | MM BTU/h | Allowable | Nitrogen Dioxide | 0.03 | lb/h | Uncontrolled |  |  |  | Natural Gas | 8760 | 3-01-900-03 |  | 44068.4193 | All | Oil & Gas | All | Heater | All | Nitrogen Dioxide | All | All
DJR Operating LLC - NM | 39510 | DJR - North Alamito Unit J31 2307 Pad | Oil & Gas | O&G-Production Facility | San Juan | 36.1821 | -107.6151 | Synthetic Minor | Equipment | 11 | HT-5 | Heater | Active | Tank Heaters 0.25 MMBtu/hr | TBD | TBD | TBD | [6 empty] | 0.25 | MM BTU/h | 0.25 | MM BTU/h | Allowable | Nitrogen Dioxide | 0.12 | tons/y | Uncontrolled |  |  |  | Natural Gas | 8760 | 3-01-900-03 |  | 44068.4193 | All | Oil & Gas | All | Heater | All | Nitrogen Dioxide | All | All
DJR Operating LLC - NM | 39510 | DJR - North Alamito Unit J31 2307 Pad | Oil & Gas | O&G-Production Facility | San Juan | 36.1821 | -107.6151 | Synthetic Minor | Equipment | 12 | HT-6 | Heater | Active | Tank Heaters 0.25 MMBtu/hr | TBD | TBD | TBD | [6 empty] | 0.25 | MM BTU/h | 0.25 | MM BTU/h | Allowable | Nitrogen Dioxide | 0.03 | lb/h | Uncontrolled |  |  |  | Natural Gas | 8760 | 3-01-900-03 |  | 44068.4193 | All | Oil & Gas | All | Heater | All | Nitrogen Dioxide | All | All
DJR Operating LLC - NM | 39510 | DJR - North Alamito Unit J31 2307 Pad | Oil & Gas | O&G-Production Facility | San Juan | 36.1821 | -107.6151 | Synthetic Minor | Equipment | 12 | HT-6 | Heater | Active | Tank Heaters 0.25 MMBtu/hr | TBD | TBD | TBD | [6 empty] | 0.25 | MM BTU/h | 0.25 | MM BTU/h | Allowable | Nitrogen Dioxide | 0.12 | tons/y | Uncontrolled |  |  |  | Natural Gas | 8760 | 3-01-900-03 |  | 44068.4193 | All | Oil & Gas | All | Heater | All | Nitrogen Dioxide | All | All
DJR Operating LLC - NM | 39510 | DJR - North Alamito Unit J31 2307 Pad | Oil & Gas | O&G-Production Facility | San Juan | 36.1821 | -107.6151 | Synthetic Minor | Equipment | 13 | HT-7 | Heater | Active | Tank Heaters 0.25 MMBtu/hr | TBD | TBD | TBD | [6 empty] | 0.25 | MM BTU/h | 0.25 | MM BTU/h | Allowable | Nitrogen Dioxide | 0.12 | tons/y | Uncontrolled |  |  |  | Natural Gas | 8760 | 3-01-900-03 |  | 44068.4193 | All | Oil & Gas | All | Heater | All | Nitrogen Dioxide | All | All
DJR Operating LLC - NM | 39510 | DJR - North Alamito Unit J31 2307 Pad | Oil & Gas | O&G-Production Facility | San Juan | 36.1821 | -107.6151 | Synthetic Minor | Equipment | 13 | HT-7 | Heater | Active | Tank Heaters 0.25 MMBtu/hr | TBD | TBD | TBD | [6 empty] | 0.25 | MM BTU/h | 0.25 | MM BTU/h | Allowable | Nitrogen Dioxide | 0.03 | lb/h | Uncontrolled |  |  |  | Natural Gas | 8760 | 3-01-900-03 |  | 44068.4193 | All | Oil & Gas | All | Heater | All | Nitrogen Dioxide | All | All
DJR Operating LLC - NM | 39510 | DJR - North Alamito Unit J31 2307 Pad | Oil & Gas | O&G-Production Facility | San Juan | 36.1821 | -107.6151 | Synthetic Minor | Equipment | 14 | HT-8 | Heater | Active | Tank Heaters 0.25 MMBtu/hr | TBD | TBD | TBD | [6 empty] | 0.25 | MM BTU/h | 0.25 | MM BTU/h | Allowable | Nitrogen Dioxide | 0.03 | lb/h | Uncontrolled |  |  |  | Natural Gas | 8760 | 3-01-900-03 |  | 44068.4193 | All | Oil & Gas | All | Heater | All | Nitrogen Dioxide | All | All
DJR Operating LLC - NM | 39510 | DJR - North Alamito Unit J31 2307 Pad | Oil & Gas | O&G-Production Facility | San Juan | 36.1821 | -107.6151 | Synthetic Minor | Equipment | 14 | HT-8 | Heater | Active | Tank Heaters 0.25 MMBtu/hr | TBD | TBD | TBD | [6 empty] | 0.25 | MM BTU/h | 0.25 | MM BTU/h | Allowable | Nitrogen Dioxide | 0.12 | tons/y | Uncontrolled |  |  |  | Natural Gas | 8760 | 3-01-900-03 |  | 44068.4193 | All | Oil & Gas | All | Heater | All | Nitrogen Dioxide | All | All
DJR Operating LLC - NM | 39510 | DJR - North Alamito Unit J31 2307 Pad | Oil & Gas | O&G-Production Facility | San Juan | 36.1821 | -107.6151 | Synthetic Minor | Equipment | 15 | HT-9 | Heater | Active | Tank Heaters 0.25 MMBtu/hr | TBD | TBD | TBD | [6 empty] | 0.25 | MM BTU/h | 0.25 | MM BTU/h | Allowable | Nitrogen Dioxide | 0.03 | lb/h | Uncontrolled |  |  |  | Natural Gas | 8760 | 3-01-900-03 |  | 44068.4193 | All | Oil & Gas | All | Heater | All | Nitrogen Dioxide | All | All
DJR Operating LLC - NM | 39510 | DJR - North Alamito Unit J31 2307 Pad | Oil & Gas | O&G-Production Facility | San Juan | 36.1821 | -107.6151 | Synthetic Minor | Equipment | 15 | HT-9 | Heater | Active | Tank Heaters 0.25 MMBtu/hr | TBD | TBD | TBD | [6 empty] | 0.25 | MM BTU/h | 0.25 | MM BTU/h | Allowable | Nitrogen Dioxide | 0.12 | tons/y | Uncontrolled |  |  |  | Natural Gas | 8760 | 3-01-900-03 |  | 44068.4193 | All | Oil & Gas | All | Heater | All | Nitrogen Dioxide | All | All
DJR Operating LLC - NM | 39541 | DJR - North Alamito Unit P36 2308 | Oil & Gas | O&G-Production Facility | San Juan | 36.1773 | -107.6265 | Synthetic Minor | Equipment | 1 | HT-1 | Heater | Active | Separator Heater | TBD | TBD | TBD | [6 empty] | 0.5 | MM BTU/h | 0.5 | MM BTU/h | Allowable | Nitrogen Dioxide | 0.163 | tons/y | Uncontrolled |  |  |  | Natural Gas | 8760 | 3-10-001-07 |  | 44068.4193 | All | Oil & Gas | All | Heater | All | Nitrogen Dioxide | All | All
DJR Operating LLC - NM | 39541 | DJR - North Alamito Unit P36 2308 | Oil & Gas | O&G-Production Facility | San Juan | 36.1773 | -107.6265 | Synthetic Minor | Equipment | 1 | HT-1 | Heater | Active | Separator Heater | TBD | TBD | TBD | [6 empty] | 0.5 | MM BTU/h | 0.5 | MM BTU/h | Allowable | Nitrogen Dioxide | 0.0375 | lb/h | Uncontrolled |  |  |  | Natural Gas | 8760 | 3-10-001-07 |  | 44068.4193 | All | Oil & Gas | All | Heater | All | Nitrogen Dioxide | All | All
DJR Operating LLC - NM | 39541 | DJR - North Alamito Unit P36 2308 | Oil & Gas | O&G-Production Facility | San Juan | 36.1773 | -107.6265 | Synthetic Minor | Equipment | 2 | HT-10 | Heater | Active | Tank Heater | TBD | TBD | TBD | [6 empty] | 0.25 | MM BTU/h | 0.25 | MM BTU/h | Allowable | Nitrogen Dioxide | 0.0375 | lb/h | Uncontrolled |  |  |  | Natural Gas | 8760 | 3-10-001-07 |  | 44068.4193 | All | Oil & Gas | All | Heater | All | Nitrogen Dioxide | All | All
DJR Operating LLC - NM | 39541 | DJR - North Alamito Unit P36 2308 | Oil & Gas | O&G-Production Facility | San Juan | 36.1773 | -107.6265 | Synthetic Minor | Equipment | 2 | HT-10 | Heater | Active | Tank Heater | TBD | TBD | TBD | [6 empty] | 0.25 | MM BTU/h | 0.25 | MM BTU/h | Allowable | Nitrogen Dioxide | 0.163 | tons/y | Uncontrolled |  |  |  | Natural Gas | 8760 | 3-10-001-07 |  | 44068.4193 | All | Oil & Gas | All | Heater | All | Nitrogen Dioxide | All | All
DJR Operating LLC - NM | 39541 | DJR - North Alamito Unit P36 2308 | Oil & Gas | O&G-Production Facility | San Juan | 36.1773 | -107.6265 | Synthetic Minor | Equipment | 3 | HT-11 | Heater | Active | Tank Heater | TBD | TBD | TBD | [6 empty] | 0.25 | MM BTU/h | 0.25 | MM BTU/h | Allowable | Nitrogen Dioxide | 0.0375 | lb/h | Uncontrolled |  |  |  | Natural Gas | 8760 | 3-10-001-07 |  | 44068.4193 | All | Oil & Gas | All | Heater | All | Nitrogen Dioxide | All | All
DJR Operating LLC - NM | 39541 | DJR - North Alamito Unit P36 2308 | Oil & Gas | O&G-Production Facility | San Juan | 36.1773 | -107.6265 | Synthetic Minor | Equipment | 3 | HT-11 | Heater | Active | Tank Heater | TBD | TBD | TBD | [6 empty] | 0.25 | MM BTU/h | 0.25 | MM BTU/h | Allowable | Nitrogen Dioxide | 0.163 | tons/y | Uncontrolled |  |  |  | Natural Gas | 8760 | 3-10-001-07 |  | 44068.4193 | All | Oil & Gas | All | Heater | All | Nitrogen Dioxide | All | All
DJR Operating LLC - NM | 39541 | DJR - North Alamito Unit P36 2308 | Oil & Gas | O&G-Production Facility | San Juan | 36.1773 | -107.6265 | Synthetic Minor | Equipment | 4 | HT-12 | Heater | Active | Tank Heater | TBD | TBD | TBD | [6 empty] | 0.25 | MM BTU/h | 0.25 | MM BTU/h | Allowable | Nitrogen Dioxide | 0.0375 | lb/h | Uncontrolled |  |  |  | Natural Gas | 8760 | 3-10-001-07 |  | 44068.4193 | All | Oil & Gas | All | Heater | All | Nitrogen Dioxide | All | All
DJR Operating LLC - NM | 39541 | DJR - North Alamito Unit P36 2308 | Oil & Gas | O&G-Production Facility | San Juan | 36.1773 | -107.6265 | Synthetic Minor | Equipment | 4 | HT-12 | Heater | Active | Tank Heater | TBD | TBD | TBD | [6 empty] | 0.25 | MM BTU/h | 0.25 | MM BTU/h | Allowable | Nitrogen Dioxide | 0.163 | tons/y | Uncontrolled |  |  |  | Natural Gas | 8760 | 3-10-001-07 |  | 44068.4193 | All | Oil & Gas | All | Heater | All | Nitrogen Dioxide | All | All
DJR Operating LLC - NM | 39541 | DJR - North Alamito Unit P36 2308 | Oil & Gas | O&G-Production Facility | San Juan | 36.1773 | -107.6265 | Synthetic Minor | Equipment | 5 | HT-2 | Heater | Active | Separator Heater | TBD | TBD | TBD | [6 empty] | 0.5 | MM BTU/h | 0.5 | MM BTU/h | Allowable | Nitrogen Dioxide | 0.0375 | lb/h | Uncontrolled |  |  |  | Natural Gas | 8760 | 3-10-001-07 |  | 44068.4193 | All | Oil & Gas | All | Heater | All | Nitrogen Dioxide | All | All
DJR Operating LLC - NM | 39541 | DJR - North Alamito Unit P36 2308 | Oil & Gas | O&G-Production Facility | San Juan | 36.1773 | -107.6265 | Synthetic Minor | Equipment | 5 | HT-2 | Heater | Active | Separator Heater | TBD | TBD | TBD | [6 empty] | 0.5 | MM BTU/h | 0.5 | MM BTU/h | Allowable | Nitrogen Dioxide | 0.163 | tons/y | Uncontrolled |  |  |  | Natural Gas | 8760 | 3-10-001-07 |  | 44068.4193 | All | Oil & Gas | All | Heater | All | Nitrogen Dioxide | All | All
DJR Operating LLC - NM | 39541 | DJR - North Alamito Unit P36 2308 | Oil & Gas | O&G-Production Facility | San Juan | 36.1773 | -107.6265 | Synthetic Minor | Equipment | 6 | HT-3 | Heater | Active | Separator Heater | TBD | TBD | TBD | [6 empty] | 0.5 | MM BTU/h | 0.5 | MM BTU/h | Allowable | Nitrogen Dioxide | 0.0375 | lb/h | Uncontrolled |  |  |  | Natural Gas | 8760 | 3-10-001-07 |  | 44068.4193 | All | Oil & Gas | All | Heater | All | Nitrogen Dioxide | All | All
DJR Operating LLC - NM | 39541 | DJR - North Alamito Unit P36 2308 | Oil & Gas | O&G-Production Facility | San Juan | 36.1773 | -107.6265 | Synthetic Minor | Equipment | 6 | HT-3 | Heater | Active | Separator Heater | TBD | TBD | TBD | [6 empty] | 0.5 | MM BTU/h | 0.5 | MM BTU/h | Allowable | Nitrogen Dioxide | 0.163 | tons/y | Uncontrolled |  |  |  | Natural Gas | 8760 | 3-10-001-07 |  | 44068.4193 | All | Oil & Gas | All | Heater | All | Nitrogen Dioxide | All | All
DJR Operating LLC - NM | 39541 | DJR - North Alamito Unit P36 2308 | Oil & Gas | O&G-Production Facility | San Juan | 36.1773 | -107.6265 | Synthetic Minor | Equipment | 7 | HT-4 | Heater | Active | Separator Heater | TBD | TBD | TBD | [6 empty] | 0.5 | MM BTU/h | 0.5 | MM BTU/h | Allowable | Nitrogen Dioxide | 0.0375 | lb/h | Uncontrolled |  |  |  | Natural Gas | 8760 | 3-10-001-07 |  | 44068.4193 | All | Oil & Gas | All | Heater | All | Nitrogen Dioxide | All | All
DJR Operating LLC - NM | 39541 | DJR - North Alamito Unit P36 2308 | Oil & Gas | O&G-Production Facility | San Juan | 36.1773 | -107.6265 | Synthetic Minor | Equipment | 7 | HT-4 | Heater | Active | Separator Heater | TBD | TBD | TBD | [6 empty] | 0.5 | MM BTU/h | 0.5 | MM BTU/h | Allowable | Nitrogen Dioxide | 0.163 | tons/y | Uncontrolled |  |  |  | Natural Gas | 8760 | 3-10-001-07 |  | 44068.4193 | All | Oil & Gas | All | Heater | All | Nitrogen Dioxide | All | All
DJR Operating LLC - NM | 39541 | DJR - North Alamito Unit P36 2308 | Oil & Gas | O&G-Production Facility | San Juan | 36.1773 | -107.6265 | Synthetic Minor | Equipment | 8 | HT-5 | Heater | Active | Tank Heater | TBD | TBD | TBD | [6 empty] | 0.25 | MM BTU/h | 0.25 | MM BTU/h | Allowable | Nitrogen Dioxide | 0.0375 | lb/h | Uncontrolled |  |  |  | Natural Gas | 8760 | 3-10-001-07 |  | 44068.4193 | All | Oil & Gas | All | Heater | All | Nitrogen Dioxide | All | All
DJR Operating LLC - NM | 39541 | DJR - North Alamito Unit P36 2308 | Oil & Gas | O&G-Production Facility | San Juan | 36.1773 | -107.6265 | Synthetic Minor | Equipment | 8 | HT-5 | Heater | Active | Tank Heater | TBD | TBD | TBD | [6 empty] | 0.25 | MM BTU/h | 0.25 | MM BTU/h | Allowable | Nitrogen Dioxide | 0.163 | tons/y | Uncontrolled |  |  |  | Natural Gas | 8760 | 3-10-001-07 |  | 44068.4193 | All | Oil & Gas | All | Heater | All | Nitrogen Dioxide | All | All
DJR Operating LLC - NM | 39541 | DJR - North Alamito Unit P36 2308 | Oil & Gas | O&G-Production Facility | San Juan | 36.1773 | -107.6265 | Synthetic Minor | Equipment | 9 | HT-6 | Heater | Active | Tank Heater | TBD | TBD | TBD | [6 empty] | 0.25 | MM BTU/h | 0.25 | MM BTU/h | Allowable | Nitrogen Dioxide | 0.0375 | lb/h | Uncontrolled |  |  |  | Natural Gas | 8760 | 3-10-001-07 |  | 44068.4193 | All | Oil & Gas | All | Heater | All | Nitrogen Dioxide | All | All
DJR Operating LLC - NM | 39541 | DJR - North Alamito Unit P36 2308 | Oil & Gas | O&G-Production Facility | San Juan | 36.1773 | -107.6265 | Synthetic Minor | Equipment | 9 | HT-6 | Heater | Active | Tank Heater | TBD | TBD | TBD | [6 empty] | 0.25 | MM BTU/h | 0.25 | MM BTU/h | Allowable | Nitrogen Dioxide | 0.163 | tons/y | Uncontrolled |  |  |  | Natural Gas | 8760 | 3-10-001-07 |  | 44068.4193 | All | Oil & Gas | All | Heater | All | Nitrogen Dioxide | All | All
DJR Operating LLC - NM | 39541 | DJR - North Alamito Unit P36 2308 | Oil & Gas | O&G-Production Facility | San Juan | 36.1773 | -107.6265 | Synthetic Minor | Equipment | 10 | HT-7 | Heater | Active | Tank Heater | TBD | TBD | TBD | [6 empty] | 0.25 | MM BTU/h | 0.25 | MM BTU/h | Allowable | Nitrogen Dioxide | 0.0375 | lb/h | Uncontrolled |  |  |  | Natural Gas | 8760 | 3-10-001-07 |  | 44068.4193 | All | Oil & Gas | All | Heater | All | Nitrogen Dioxide | All | All
DJR Operating LLC - NM | 39541 | DJR - North Alamito Unit P36 2308 | Oil & Gas | O&G-Production Facility | San Juan | 36.1773 | -107.6265 | Synthetic Minor | Equipment | 10 | HT-7 | Heater | Active | Tank Heater | TBD | TBD | TBD | [6 empty] | 0.25 | MM BTU/h | 0.25 | MM BTU/h | Allowable | Nitrogen Dioxide | 0.163 | tons/y | Uncontrolled |  |  |  | Natural Gas | 8760 | 3-10-001-07 |  | 44068.4193 | All | Oil & Gas | All | Heater | All | Nitrogen Dioxide | All | All
DJR Operating LLC - NM | 39541 | DJR - North Alamito Unit P36 2308 | Oil & Gas | O&G-Production Facility | San Juan | 36.1773 | -107.6265 | Synthetic Minor | Equipment | 11 | HT-8 | Heater | Active | Tank Heater | TBD | TBD | TBD | [6 empty] | 0.25 | MM BTU/h | 0.25 | MM BTU/h | Allowable | Nitrogen Dioxide | 0.0375 | lb/h | Uncontrolled |  |  |  | Natural Gas | 8760 | 3-10-001-07 |  | 44068.4193 | All | Oil & Gas | All | Heater | All | Nitrogen Dioxide | All | All
DJR Operating LLC - NM | 39541 | DJR - North Alamito Unit P36 2308 | Oil & Gas | O&G-Production Facility | San Juan | 36.1773 | -107.6265 | Synthetic Minor | Equipment | 11 | HT-8 | Heater | Active | Tank Heater | TBD | TBD | TBD | [6 empty] | 0.25 | MM BTU/h | 0.25 | MM BTU/h | Allowable | Nitrogen Dioxide | 0.163 | tons/y | Uncontrolled |  |  |  | Natural Gas | 8760 | 3-10-001-07 |  | 44068.4193 | All | Oil & Gas | All | Heater | All | Nitrogen Dioxide | All | All
DJR Operating LLC - NM | 39541 | DJR - North Alamito Unit P36 2308 | Oil & Gas | O&G-Production Facility | San Juan | 36.1773 | -107.6265 | Synthetic Minor | Equipment | 12 | HT-9 | Heater | Active | Tank Heater | TBD | TBD | TBD | [6 empty] | 0.25 | MM BTU/h | 0.25 | MM BTU/h | Allowable | Nitrogen Dioxide | 0.0375 | lb/h | Uncontrolled |  |  |  | Natural Gas | 8760 | 3-10-001-07 |  | 44068.4193 | All | Oil & Gas | All | Heater | All | Nitrogen Dioxide | All | All
DJR Operating LLC - NM | 39541 | DJR - North Alamito Unit P36 2308 | Oil & Gas | O&G-Production Facility | San Juan | 36.1773 | -107.6265 | Synthetic Minor | Equipment | 12 | HT-9 | Heater | Active | Tank Heater | TBD | TBD | TBD | [6 empty] | 0.25 | MM BTU/h | 0.25 | MM BTU/h | Allowable | Nitrogen Dioxide | 0.163 | tons/y | Uncontrolled |  |  |  | Natural Gas | 8760 | 3-10-001-07 |  | 44068.4193 | All | Oil & Gas | All | Heater | All | Nitrogen Dioxide | All | All
DJR Operating LLC - NM | 39542 | DJR - North Alamito Unit L31 2307 | Oil & Gas | O&G-Production Facility | Sandoval | 36.1815 | -107.6221 | Synthetic Minor | Equipment | 1 | HT-1 | Heater | Active | Separator heater | N/A | N/A | TBD | [6 empty] | 0.5 | MM BTU/h | 0.5 | MM BTU/h | Allowable | Nitrogen Dioxide | 0.056 | lb/h | Uncontrolled |  |  |  | Natural Gas | 8760 | 3-10-001-07 |  | 44068.4193 | All | Oil & Gas | All | Heater | All | Nitrogen Dioxide | All | All
DJR Operating LLC - NM | 39542 | DJR - North Alamito Unit L31 2307 | Oil & Gas | O&G-Production Facility | Sandoval | 36.1815 | -107.6221 | Synthetic Minor | Equipment | 1 | HT-1 | Heater | Active | Separator heater | N/A | N/A | TBD | [6 empty] | 0.5 | MM BTU/h | 0.5 | MM BTU/h | Allowable | Nitrogen Dioxide | 0.245 | tons/y | Uncontrolled |  |  |  | Natural Gas | 8760 | 3-10-001-07 |  | 44068.4193 | All | Oil & Gas | All | Heater | All | Nitrogen Dioxide | All | All
DJR Operating LLC - NM | 39542 | DJR - North Alamito Unit L31 2307 | Oil & Gas | O&G-Production Facility | Sandoval | 36.1815 | -107.6221 | Synthetic Minor | Equipment | 2 | HT-10 | Heater | Active | Tank heaters | N/A | N/A | TBD | [6 empty] | 0.25 | MM BTU/h | 0.25 | MM BTU/h | Allowable | Nitrogen Dioxide | 0.028 | lb/h | Uncontrolled |  |  |  | Natural Gas | 8760 | 3-10-004-04 |  | 44068.4193 | All | Oil & Gas | All | Heater | All | Nitrogen Dioxide | All | All
DJR Operating LLC - NM | 39542 | DJR - North Alamito Unit L31 2307 | Oil & Gas | O&G-Production Facility | Sandoval | 36.1815 | -107.6221 | Synthetic Minor | Equipment | 2 | HT-10 | Heater | Active | Tank heaters | N/A | N/A | TBD | [6 empty] | 0.25 | MM BTU/h | 0.25 | MM BTU/h | Allowable | Nitrogen Dioxide | 0.123 | tons/y | Uncontrolled |  |  |  | Natural Gas | 8760 | 3-10-004-04 |  | 44068.4193 | All | Oil & Gas | All | Heater | All | Nitrogen Dioxide | All | All
DJR Operating LLC - NM | 39542 | DJR - North Alamito Unit L31 2307 | Oil & Gas | O&G-Production Facility | Sandoval | 36.1815 | -107.6221 | Synthetic Minor | Equipment | 3 | HT-11 | Heater | Active | Tank heaters | N/A | N/A | TBD | [6 empty] | 0.25 | MM BTU/h | 0.25 | MM BTU/h | Allowable | Nitrogen Dioxide | 0.028 | lb/h | Uncontrolled |  |  |  | Natural Gas | 8760 | 3-10-004-04 |  | 44068.4193 | All | Oil & Gas | All | Heater | All | Nitrogen Dioxide | All | All
DJR Operating LLC - NM | 39542 | DJR - North Alamito Unit L31 2307 | Oil & Gas | O&G-Production Facility | Sandoval | 36.1815 | -107.6221 | Synthetic Minor | Equipment | 3 | HT-11 | Heater | Active | Tank heaters | N/A | N/A | TBD | [6 empty] | 0.25 | MM BTU/h | 0.25 | MM BTU/h | Allowable | Nitrogen Dioxide | 0.123 | tons/y | Uncontrolled |  |  |  | Natural Gas | 8760 | 3-10-004-04 |  | 44068.4193 | All | Oil & Gas | All | Heater | All | Nitrogen Dioxide | All | All
DJR Operating LLC - NM | 39542 | DJR - North Alamito Unit L31 2307 | Oil & Gas | O&G-Production Facility | Sandoval | 36.1815 | -107.6221 | Synthetic Minor | Equipment | 4 | HT-12 | Heater | Active | Tank heaters | N/A | N/A | TBD | [6 empty] | 0.25 | MM BTU/h | 0.25 | MM BTU/h | Allowable | Nitrogen Dioxide | 0.028 | lb/h | Uncontrolled |  |  |  | Natural Gas | 8760 | 3-10-004-04 |  | 44068.4193 | All | Oil & Gas | All | Heater | All | Nitrogen Dioxide | All | All
DJR Operating LLC - NM | 39542 | DJR - North Alamito Unit L31 2307 | Oil & Gas | O&G-Production Facility | Sandoval | 36.1815 | -107.6221 | Synthetic Minor | Equipment | 4 | HT-12 | Heater | Active | Tank heaters | N/A | N/A | TBD | [6 empty] | 0.25 | MM BTU/h | 0.25 | MM BTU/h | Allowable | Nitrogen Dioxide | 0.123 | tons/y | Uncontrolled |  |  |  | Natural Gas | 8760 | 3-10-004-04 |  | 44068.4193 | All | Oil & Gas | All | Heater | All | Nitrogen Dioxide | All | All
DJR Operating LLC - NM | 39542 | DJR - North Alamito Unit L31 2307 | Oil & Gas | O&G-Production Facility | Sandoval | 36.1815 | -107.6221 | Synthetic Minor | Equipment | 5 | HT-2 | Heater | Active | Separator heater | N/A | N/A | TBD | [6 empty] | 0.5 | MM BTU/h | 0.5 | MM BTU/h | Allowable | Nitrogen Dioxide | 0.056 | lb/h | Uncontrolled |  |  |  | Natural Gas | 8760 | 3-10-001-07 |  | 44068.4193 | All | Oil & Gas | All | Heater | All | Nitrogen Dioxide | All | All
DJR Operating LLC - NM | 39542 | DJR - North Alamito Unit L31 2307 | Oil & Gas | O&G-Production Facility | Sandoval | 36.1815 | -107.6221 | Synthetic Minor | Equipment | 5 | HT-2 | Heater | Active | Separator heater | N/A | N/A | TBD | [6 empty] | 0.5 | MM BTU/h | 0.5 | MM BTU/h | Allowable | Nitrogen Dioxide | 0.245 | tons/y | Uncontrolled |  |  |  | Natural Gas | 8760 | 3-10-001-07 |  | 44068.4193 | All | Oil & Gas | All | Heater | All | Nitrogen Dioxide | All | All
DJR Operating LLC - NM | 39542 | DJR - North Alamito Unit L31 2307 | Oil & Gas | O&G-Production Facility | Sandoval | 36.1815 | -107.6221 | Synthetic Minor | Equipment | 6 | HT-3 | Heater | Active | Separator heater | N/A | N/A | TBD | [6 empty] | 0.5 | MM BTU/h | 0.5 | MM BTU/h | Allowable | Nitrogen Dioxide | 0.056 | lb/h | Uncontrolled |  |  |  | Natural Gas | 8760 | 3-10-001-07 |  | 44068.4193 | All | Oil & Gas | All | Heater | All | Nitrogen Dioxide | All | All
DJR Operating LLC - NM | 39542 | DJR - North Alamito Unit L31 2307 | Oil & Gas | O&G-Production Facility | Sandoval | 36.1815 | -107.6221 | Synthetic Minor | Equipment | 6 | HT-3 | Heater | Active | Separator heater | N/A | N/A | TBD | [6 empty] | 0.5 | MM BTU/h | 0.5 | MM BTU/h | Allowable | Nitrogen Dioxide | 0.245 | tons/y | Uncontrolled |  |  |  | Natural Gas | 8760 | 3-10-001-07 |  | 44068.4193 | All | Oil & Gas | All | Heater | All | Nitrogen Dioxide | All | All
DJR Operating LLC - NM | 39542 | DJR - North Alamito Unit L31 2307 | Oil & Gas | O&G-Production Facility | Sandoval | 36.1815 | -107.6221 | Synthetic Minor | Equipment | 7 | HT-4 | Heater | Active | Separator heater | N/A | N/A | TBD | [6 empty] | 0.5 | MM BTU/h | 0.5 | MM BTU/h | Allowable | Nitrogen Dioxide | 0.056 | lb/h | Uncontrolled |  |  |  | Natural Gas | 8760 | 3-10-001-07 |  | 44068.4193 | All | Oil & Gas | All | Heater | All | Nitrogen Dioxide | All | All
DJR Operating LLC - NM | 39542 | DJR - North Alamito Unit L31 2307 | Oil & Gas | O&G-Production Facility | Sandoval | 36.1815 | -107.6221 | Synthetic Minor | Equipment | 7 | HT-4 | Heater | Active | Separator heater | N/A | N/A | TBD | [6 empty] | 0.5 | MM BTU/h | 0.5 | MM BTU/h | Allowable | Nitrogen Dioxide | 0.245 | tons/y | Uncontrolled |  |  |  | Natural Gas | 8760 | 3-10-001-07 |  | 44068.4193 | All | Oil & Gas | All | Heater | All | Nitrogen Dioxide | All | All
DJR Operating LLC - NM | 39542 | DJR - North Alamito Unit L31 2307 | Oil & Gas | O&G-Production Facility | Sandoval | 36.1815 | -107.6221 | Synthetic Minor | Equipment | 8 | HT-5 | Heater | Active | Tank heaters | N/A | N/A | TBD | [6 empty] | 0.25 | MM BTU/h | 0.25 | MM BTU/h | Allowable | Nitrogen Dioxide | 0.028 | lb/h | Uncontrolled |  |  |  | Natural Gas | 8760 | 3-10-004-04 |  | 44068.4193 | All | Oil & Gas | All | Heater | All | Nitrogen Dioxide | All | All
DJR Operating LLC - NM | 39542 | DJR - North Alamito Unit L31 2307 | Oil & Gas | O&G-Production Facility | Sandoval | 36.1815 | -107.6221 | Synthetic Minor | Equipment | 8 | HT-5 | Heater | Active | Tank heaters | N/A | N/A | TBD | [6 empty] | 0.25 | MM BTU/h | 0.25 | MM BTU/h | Allowable | Nitrogen Dioxide | 0.123 | tons/y | Uncontrolled |  |  |  | Natural Gas | 8760 | 3-10-004-04 |  | 44068.4193 | All | Oil & Gas | All | Heater | All | Nitrogen Dioxide | All | All
DJR Operating LLC - NM | 39542 | DJR - North Alamito Unit L31 2307 | Oil & Gas | O&G-Production Facility | Sandoval | 36.1815 | -107.6221 | Synthetic Minor | Equipment | 9 | HT-6 | Heater | Active | Tank heaters | N/A | N/A | TBD | [6 empty] | 0.25 | MM BTU/h | 0.25 | MM BTU/h | Allowable | Nitrogen Dioxide | 0.028 | lb/h | Uncontrolled |  |  |  | Natural Gas | 8760 | 3-10-004-04 |  | 44068.4193 | All | Oil & Gas | All | Heater | All | Nitrogen Dioxide | All | All
DJR Operating LLC - NM | 39542 | DJR - North Alamito Unit L31 2307 | Oil & Gas | O&G-Production Facility | Sandoval | 36.1815 | -107.6221 | Synthetic Minor | Equipment | 9 | HT-6 | Heater | Active | Tank heaters | N/A | N/A | TBD | [6 empty] | 0.25 | MM BTU/h | 0.25 | MM BTU/h | Allowable | Nitrogen Dioxide | 0.123 | tons/y | Uncontrolled |  |  |  | Natural Gas | 8760 | 3-10-004-04 |  | 44068.4193 | All | Oil & Gas | All | Heater | All | Nitrogen Dioxide | All | All
DJR Operating LLC - NM | 39542 | DJR - North Alamito Unit L31 2307 | Oil & Gas | O&G-Production Facility | Sandoval | 36.1815 | -107.6221 | Synthetic Minor | Equipment | 10 | HT-7 | Heater | Active | Tank heaters | N/A | N/A | TBD | [6 empty] | 0.25 | MM BTU/h | 0.25 | MM BTU/h | Allowable | Nitrogen Dioxide | 0.028 | lb/h | Uncontrolled |  |  |  | Natural Gas | 8760 | 3-10-004-04 |  | 44068.4193 | All | Oil & Gas | All | Heater | All | Nitrogen Dioxide | All | All
DJR Operating LLC - NM | 39542 | DJR - North Alamito Unit L31 2307 | Oil & Gas | O&G-Production Facility | Sandoval | 36.1815 | -107.6221 | Synthetic Minor | Equipment | 10 | HT-7 | Heater | Active | Tank heaters | N/A | N/A | TBD | [6 empty] | 0.25 | MM BTU/h | 0.25 | MM BTU/h | Allowable | Nitrogen Dioxide | 0.123 | tons/y | Uncontrolled |  |  |  | Natural Gas | 8760 | 3-10-004-04 |  | 44068.4193 | All | Oil & Gas | All | Heater | All | Nitrogen Dioxide | All | All
DJR Operating LLC - NM | 39542 | DJR - North Alamito Unit L31 2307 | Oil & Gas | O&G-Production Facility | Sandoval | 36.1815 | -107.6221 | Synthetic Minor | Equipment | 11 | HT-8 | Heater | Active | Tank heaters | N/A | N/A | TBD | [6 empty] | 0.25 | MM BTU/h | 0.25 | MM BTU/h | Allowable | Nitrogen Dioxide | 0.028 | lb/h | Uncontrolled |  |  |  | Natural Gas | 8760 | 3-10-004-04 |  | 44068.4193 | All | Oil & Gas | All | Heater | All | Nitrogen Dioxide | All | All
DJR Operating LLC - NM | 39542 | DJR - North Alamito Unit L31 2307 | Oil & Gas | O&G-Production Facility | Sandoval | 36.1815 | -107.6221 | Synthetic Minor | Equipment | 11 | HT-8 | Heater | Active | Tank heaters | N/A | N/A | TBD | [6 empty] | 0.25 | MM BTU/h | 0.25 | MM BTU/h | Allowable | Nitrogen Dioxide | 0.123 | tons/y | Uncontrolled |  |  |  | Natural Gas | 8760 | 3-10-004-04 |  | 44068.4193 | All | Oil & Gas | All | Heater | All | Nitrogen Dioxide | All | All
DJR Operating LLC - NM | 39542 | DJR - North Alamito Unit L31 2307 | Oil & Gas | O&G-Production Facility | Sandoval | 36.1815 | -107.6221 | Synthetic Minor | Equipment | 12 | HT-9 | Heater | Active | Tank heaters | N/A | N/A | TBD | [6 empty] | 0.25 | MM BTU/h | 0.25 | MM BTU/h | Allowable | Nitrogen Dioxide | 0.028 | lb/h | Uncontrolled |  |  |  | Natural Gas | 8760 | 3-10-004-04 |  | 44068.4193 | All | Oil & Gas | All | Heater | All | Nitrogen Dioxide | All | All
DJR Operating LLC - NM | 39542 | DJR - North Alamito Unit L31 2307 | Oil & Gas | O&G-Production Facility | Sandoval | 36.1815 | -107.6221 | Synthetic Minor | Equipment | 12 | HT-9 | Heater | Active | Tank heaters | N/A | N/A | TBD | [6 empty] | 0.25 | MM BTU/h | 0.25 | MM BTU/h | Allowable | Nitrogen Dioxide | 0.123 | tons/y | Uncontrolled |  |  |  | Natural Gas | 8760 | 3-10-004-04 |  | 44068.4193 | All | Oil & Gas | All | Heater | All | Nitrogen Dioxide | All | All
Davis Gas Processing | 568 | Denton Gas Plant | Oil & Gas | O&G-Gas Plant | Lea | 33.0439 | -103.17 | Major-Title V | Equipment | 21 | 6 | Heater | Active | Mol Sieve Dehydrator Regenerator | Love Manufacturing |  | not reported | 1983-01-01 10:04 | 2010-02-03 10:04 | 1.34 | MM BTU/h | 1.34 | MM BTU/h | 1.34 | MM BTU/h | 1.34 | MM BTU/h | Actual | Nitrogen Dioxide | 0.19 | tons/y |  |  |  |  | Natural Gas | 8760 | 3-10-003-05 |  | 44068.4193 | All | Oil & Gas | All | Heater | All | Nitrogen Dioxide | All | All
Davis Gas Processing | 568 | Denton Gas Plant | Oil & Gas | O&G-Gas Plant | Lea | 33.0439 | -103.17 | Major-Title V | Equipment | 22 | 5 | Heater | Active | Amine Reboiler Heater | Perry Gas Processors |  | 28-68-C | 1981-01-01 10:04 | 1983-01-01 10:04 | 3.84 | MM BTU/h | 3.84 | MM BTU/h | 3.84 | MM BTU/h | 3.84 | MM BTU/h | Actual | Nitrogen Dioxide | 1.56 | tons/y |  |  |  |  | Natural Gas | 8760 | 3-10-003-05 |  | 44068.4193 | All | Oil & Gas | All | Heater | All | Nitrogen Dioxide | All | All
Davis Gas Processing | 568 | Denton Gas Plant | Oil & Gas | O&G-Gas Plant | Lea | 33.0439 | -103.17 | Major-Title V | Equipment | 22 | 5 | Heater | Active | Amine Reboiler Heater | Perry Gas Processors |  | 28-68-C | 1981-01-01 10:04 | 1983-01-01 10:04 | 3.84 | MM BTU/h | 3.84 | MM BTU/h | 3.84 | MM BTU/h | 3.84 | MM BTU/h | Allowable | Nitrogen Dioxide | 0.4 | lb/h | Uncontrolled |  |  |  | Natural Gas | 8760 | 3-10-003-05 |  | 44068.4193 | All | Oil & Gas | All | Heater | All | Nitrogen Dioxide | All | All
Davis Gas Processing | 568 | Denton Gas Plant | Oil & Gas | O&G-Gas Plant | Lea | 33.0439 | -103.17 | Major-Title V | Equipment | 22 | 5 | Heater | Active | Amine Reboiler Heater | Perry Gas Processors |  | 28-68-C | 1981-01-01 10:04 | 1983-01-01 10:04 | 3.84 | MM BTU/h | 3.84 | MM BTU/h | 3.84 | MM BTU/h | 3.84 | MM BTU/h | Allowable | Nitrogen Dioxide | 1.7 | tons/y | Uncontrolled |  |  |  | Natural Gas | 8760 | 3-10-003-05 |  | 44068.4193 | All | Oil & Gas | All | Heater | All | Nitrogen Dioxide | All | All
Davis Gas Processing | 568 | Denton Gas Plant | Oil & Gas | O&G-Gas Plant | Lea | 33.0439 | -103.17 | Major-Title V | Equipment | 34 | 22 | Heater | Active | Condensate Stabilizer Heater | not reported |  | not reported | 1983-01-01 10:04 |  | 0.75 | MM BTU/h | 0.75 | MM BTU/h | 0.75 | MM BTU/h | 0.75 | MM BTU/h | Actual | Nitrogen Dioxide | 0.28 | tons/y |  |  |  |  | Natural Gas | 8760 | 3-10-003-05 |  | 44068.4193 | All | Oil & Gas | All | Heater | All | Nitrogen Dioxide | All | All
Delaware Basin Midstream LLC | 35048 | Delaware Basin - Salado Draw Compressor Station | Oil & Gas | O&G-Compressor Station | Lea | 32.0374 | -103.6704 | Synthetic Minor | Equipment | 26 | LH-1 | Heater | Active | Line Heater | NA | NA | NA |  | 2016-10-01 10:04 | 1.5 | MM BTU/h | 1.5 | MM BTU/h | 1.5 | MM BTU/h | 1.5 | MM BTU/h | Allowable | Nitrogen Dioxide | 0.15 | lb/h | Uncontrolled |  |  |  | Natural Gas | 8760 | 3-10-004-06 |  | 44068.4193 | All | Oil & Gas | All | Heater | All | Nitrogen Dioxide | All | All
Delaware Basin Midstream LLC | 35048 | Delaware Basin - Salado Draw Compressor Station | Oil & Gas | O&G-Compressor Station | Lea | 32.0374 | -103.6704 | Synthetic Minor | Equipment | 26 | LH-1 | Heater | Active | Line Heater | NA | NA | NA |  | 2016-10-01 10:04 | 1.5 | MM BTU/h | 1.5 | MM BTU/h | 1.5 | MM BTU/h | 1.5 | MM BTU/h | Allowable | Nitrogen Dioxide | 0.64 | tons/y | Uncontrolled |  |  |  | Natural Gas | 8760 | 3-10-004-06 |  | 44068.4193 | All | Oil & Gas | All | Heater | All | Nitrogen Dioxide | All | All
Devon Energy Production Company LP | 810 | Gaucho Unit No3 | Oil & Gas | O&G-Gas Plant | Lea | 32.3717 | -103.4949 | Notice of Intent | Equipment | 2 | 3 | Heater | Active | Heater treater (1.5 MMBtu/hr) | Heater |  |  | 2001-04-04 10:04 | 2001-04-04 10:04 | 1.5 | MM BTU/h | 1.5 | MM BTU/h |  |  | 1.5 | MM BTU/h | Allowable | Nitrogen Dioxide | 0.61 | tons/y | Uncontrolled |  |  |  |  | 8760 | 3-10-004-04 |  | 44068.4193 | All | Oil & Gas | All | Heater | All | Nitrogen Dioxide | All | All
Devon Energy Production Company LP | 811 | Outland State Unit No1-Y | Oil & Gas | O&G-Gas Plant | Lea | 32.4877 | -103.4291 | Notice of Intent | Equipment | 3 | 3 | Heater | Active | Heater | Heater |  |  | 2001-04-04 10:04 | 2001-04-04 10:04 | 1.5 | MM BTU/h | 1.5 | MM BTU/h |  |  | 1.5 | MM BTU/h | Allowable | Nitrogen Dioxide | 0.61 | tons/y | Uncontrolled |  |  |  |  | 8760 | 3-10-004-04 |  | 44068.4193 | All | Oil & Gas | All | Heater | All | Nitrogen Dioxide | All | All
Devon Energy Production Company LP | 813 | Outland State Unit No2 | Oil & Gas | O&G-Gas Plant | Lea | 32.4969 | -103.429 | Notice of Intent | Equipment | 3 | 3 | Heater | Active | Heater | Heater |  |  | 2001-05-05 10:04 | 2001-05-05 10:04 | 1.5 | MM BTU/h | 1.5 | MM BTU/h |  |  | 1.5 | MM BTU/h | Allowable | Nitrogen Dioxide | 2.28 | lb/h | Uncontrolled |  |  |  |  | 8760 | 3-10-004-04 |  | 44068.4193 | All | Oil & Gas | All | Heater | All | Nitrogen Dioxide | All | All
Devon Energy Production Company LP | 813 | Outland State Unit No2 | Oil & Gas | O&G-Gas Plant | Lea | 32.4969 | -103.429 | Notice of Intent | Equipment | 3 | 3 | Heater | Active | Heater | Heater |  |  | 2001-05-05 10:04 | 2001-05-05 10:04 | 1.5 | MM BTU/h | 1.5 | MM BTU/h |  |  | 1.5 | MM BTU/h | Allowable | Nitrogen Dioxide | 0.61 | tons/y | Uncontrolled |  |  |  |  | 8760 | 3-10-004-04 |  | 44068.4193 | All | Oil & Gas | All | Heater | All | Nitrogen Dioxide | All | All
Devon Energy Production Company LP | 814 | Bell Lake Unit 21 | Oil & Gas | O&G-Gas Plant | Lea | 32.3479 | -103.4911 | Notice of Intent | Equipment | 2 | 2 | Heater | Active | Heater | Heater |  |  | 2001-07-11 10:04 | 2001-07-11 10:04 | 2 | MM BTU/h | 2 | MM BTU/h |  |  | 2 | MM BTU/h | Allowable | Nitrogen Dioxide | 0.81 | tons/y | Uncontrolled |  |  |  |  | 8760 | 3-10-004-04 |  | 44068.4193 | All | Oil & Gas | All | Heater | All | Nitrogen Dioxide | All | All
Devon Energy Production Company LP | 28493 | Devon Energy - Tomcat 21 Federal Battery | Oil & Gas | O&G-Tank Battery/Bulk Fuel Storage | Eddy | 32.2975 | -103.6824 | Notice of Intent | Equipment | 3 | 3 | Heater | Active | Heater Treater0.5 MMBtu/h | [9 empty] | 0.5 | MM BTU/h |  |  | Allowable | Nitrogen Dioxide | 0.1 | lb/h | Uncontrolled |  |  |  | Natural Gas | 8760 | 3-10-004-04 |  | 44068.4193 | All | Oil & Gas | All | Heater | All | Nitrogen Dioxide | All | All
Devon Energy Production Company LP | 28493 | Devon Energy - Tomcat 21 Federal Battery | Oil & Gas | O&G-Tank Battery/Bulk Fuel Storage | Eddy | 32.2975 | -103.6824 | Notice of Intent | Equipment | 3 | 3 | Heater | Active | Heater Treater0.5 MMBtu/h | [9 empty] | 0.5 | MM BTU/h | 0.5 | MM BTU/h | Allowable | Nitrogen Dioxide | 0.4 | tons/y | Uncontrolled |  |  |  | Natural Gas | 8760 | 3-10-004-04 |  | 44068.4193 | All | Oil & Gas | All | Heater | All | Nitrogen Dioxide | All | All
Devon Energy Production Company LP | 30162 | Devon Energy - Agate 21-1H | Oil & Gas | O&G-Tank Battery/Bulk Fuel Storage | Eddy | 32.652 | -104.0873 | Notice of Intent | Equipment | 2 | Unit 6 | Heater | Active | 0.5mmbtu/hr | [13 empty] | Allowable | Nitrogen Dioxide | 0.05 | lb/h | [5 empty] | 8760 | 2-02-002-02 | 40 CFR 60 Subpart A / 40 CFR 60 Subpart JJJJ / 40 CFR 63 Subpart A / 40 CFR 63 Subpart ZZZZ | 44068.4193 | All | Oil & Gas | All | Heater | All | Nitrogen Dioxide | All | All
Devon Energy Production Company LP | 30480 | Devon Energy - Beetle Juice 19 Federal No3 | Oil & Gas | O&G-Loading/Unloading Rack | Eddy | 32.6525 | -103.9121 | Notice of Intent | Equipment | 1 | HT-1 | Heater | Active | Heater Treater | [13 empty] | Allowable | Nitrogen Dioxide | 0.05 | lb/h | [5 empty] | 8760 | 2-02-002-02 |  | 44068.4193 | All | Oil & Gas | All | Heater | All | Nitrogen Dioxide | All | All
Devon Energy Production Company LP | 30480 | Devon Energy - Beetle Juice 19 Federal No3 | Oil & Gas | O&G-Loading/Unloading Rack | Eddy | 32.6525 | -103.9121 | Notice of Intent | Equipment | 2 | HT-2 | Heater | Active | Heater Treater | [13 empty] | Allowable | Nitrogen Dioxide | 0.05 | lb/h | [5 empty] | 8760 | 2-02-002-02 |  | 44068.4193 | All | Oil & Gas | All | Heater | All | Nitrogen Dioxide | All | All
Devon Energy Production Company LP | 30873 | Devon Energy - Cotton Draw Unit 153 | Oil & Gas | O&G-Well Head | Eddy | 32.1663 | -103.7636 | Notice of Intent | Equipment | 3 | 7-8 | Heater | Active | Heater Treater | [13 empty] | Allowable | Nitrogen Dioxide | 0.44 | tons/y | [5 empty] | 8760 | 2-02-002-02 | 40 CFR 60 Subpart A / 40 CFR 60 Subpart IIII / 40 CFR 63 Subpart A / 40 CFR 63 Subpart ZZZZ | 44068.4193 | All | Oil & Gas | All | Heater | All | Nitrogen Dioxide | All | All
Devon Energy Production Company LP | 30873 | Devon Energy - Cotton Draw Unit 153 | Oil & Gas | O&G-Well Head | Eddy | 32.1663 | -103.7636 | Notice of Intent | Equipment | 3 | 7-8 | Heater | Active | Heater Treater | [13 empty] | Allowable | Nitrogen Dioxide | 0.1 | lb/h | [5 empty] | 8760 | 2-02-002-02 | 40 CFR 60 Subpart A / 40 CFR 60 Subpart IIII / 40 CFR 63 Subpart A / 40 CFR 63 Subpart ZZZZ | 44068.4193 | All | Oil & Gas | All | Heater | All | Nitrogen Dioxide | All | All
Devon Energy Production Company LP | 31428 | Bellatrix 28 Fed Com No 1H | Oil & Gas | O&G-Well Head | Eddy | 32.6361 | -103.8854 | Notice of Intent | Equipment | 1 | Units 8, 9, 13,14 | Heater | Active | Heater Treaters 1, 2, 3, 4 | [13 empty] | Allowable | Nitrogen Dioxide | 0.2 | lb/h | [5 empty] | 8760 | 2-02-002-02 |  | 44068.4193 | All | Oil & Gas | All | Heater | All | Nitrogen Dioxide | All | All
Devon Energy Production Company LP | 31989 | Devon - Spud Muffin 31 CTB 2 and Harroun Trust 31 5H Battery | Oil & Gas | O&G-Production Facility | Eddy | 32.2551 | -104.0194 | Synthetic Minor | Equipment | 16 | HT-1 | Heater | Active | Heater Treater-1 | [11 empty] | 3 | MM BTU/h | Allowable | Nitrogen Dioxide | 0.34 | lb/h | [5 empty] | 8760 | 3-10-004-04 |  | 44068.4193 | All | Oil & Gas | All | Heater | All | Nitrogen Dioxide | All | All
Devon Energy Production Company LP | 31989 | Devon - Spud Muffin 31 CTB 2 and Harroun Trust 31 5H Battery | Oil & Gas | O&G-Production Facility | Eddy | 32.2551 | -104.0194 | Synthetic Minor | Equipment | 16 | HT-1 | Heater | Active | Heater Treater-1 | [11 empty] | 3 | MM BTU/h | Allowable | Nitrogen Dioxide | 1.5 | tons/y | [5 empty] | 8760 | 3-10-004-04 |  | 44068.4193 | All | Oil & Gas | All | Heater | All | Nitrogen Dioxide | All | All
Devon Energy Production Company LP | 31989 | Devon - Spud Muffin 31 CTB 2 and Harroun Trust 31 5H Battery | Oil & Gas | O&G-Production Facility | Eddy | 32.2551 | -104.0194 | Synthetic Minor | Equipment | 17 | HT-2 | Heater | Active | Heater Treater-2 | Flameco Industries Inc. | SB 16-16 | 1308-53J | [8 empty] | 0.5 | MM BTU/h | Allowable | Nitrogen Dioxide | 0.3 | tons/y | [5 empty] | 8760 | 3-10-004-04 |  | 44068.4193 | All | Oil & Gas | All | Heater | All | Nitrogen Dioxide | All | All
Devon Energy Production Company LP | 31989 | Devon - Spud Muffin 31 CTB 2 and Harroun Trust 31 5H Battery | Oil & Gas | O&G-Production Facility | Eddy | 32.2551 | -104.0194 | Synthetic Minor | Equipment | 18 | HT-3 | Heater | Active | Heater Treater-3 | Flameco Industries Inc. | SB 16-16 | 1308-87J | [8 empty] | 0.5 | MM BTU/h | Allowable | Nitrogen Dioxide | 0.3 | tons/y | [5 empty] | 8760 | 3-10-004-04 |  | 44068.4193 | All | Oil & Gas | All | Heater | All | Nitrogen Dioxide | All | All
Devon Energy Production Company LP | 31990 | Devon - Spud Muffin 31 CTB 1 & Harroun Trust 31 2H Battery | Oil & Gas | O&G-Production Facility | Eddy | 32.2552 | -104.0281 | Synthetic Minor | Equipment | 8 | HT-1 | Heater | Active | Heater Treater 1 | TBD | NA | TBD | [6 empty] | 3 | MM BTU/h | 3 | MM BTU/h | Allowable | Nitrogen Dioxide | 1.5 | tons/y | Uncontrolled |  |  |  | Natural Gas | 8760 | 3-10-004-04 |  | 44068.4193 | All | Oil & Gas | All | Heater | All | Nitrogen Dioxide | All | All
Devon Energy Production Company LP | 31990 | Devon - Spud Muffin 31 CTB 1 & Harroun Trust 31 2H Battery | Oil & Gas | O&G-Production Facility | Eddy | 32.2552 | -104.0281 | Synthetic Minor | Equipment | 8 | HT-1 | Heater | Active | Heater Treater 1 | TBD | NA | TBD | [6 empty] | 3 | MM BTU/h | 3 | MM BTU/h | Allowable | Nitrogen Dioxide | 0.34 | lb/h | Uncontrolled |  |  |  | Natural Gas | 8760 | 3-10-004-04 |  | 44068.4193 | All | Oil & Gas | All | Heater | All | Nitrogen Dioxide | All | All
Devon Energy Production Company LP | 31990 | Devon - Spud Muffin 31 CTB 1 & Harroun Trust 31 2H Battery | Oil & Gas | O&G-Production Facility | Eddy | 32.2552 | -104.0281 | Synthetic Minor | Equipment | 9 | HT-2 | Heater | Active | Heater Treater 2 | TBD | NA | TBD | [6 empty] | 0.5 | MM BTU/h | 0.5 | MM BTU/h | Allowable | Nitrogen Dioxide | 0.057 | lb/h | Uncontrolled |  |  |  | Natural Gas | 8760 | 3-10-004-04 |  | 44068.4193 | All | Oil & Gas | All | Heater | All | Nitrogen Dioxide | All | All
Devon Energy Production Company LP | 31990 | Devon - Spud Muffin 31 CTB 1 & Harroun Trust 31 2H Battery | Oil & Gas | O&G-Production Facility | Eddy | 32.2552 | -104.0281 | Synthetic Minor | Equipment | 9 | HT-2 | Heater | Active | Heater Treater 2 | TBD | NA | TBD | [6 empty] | 0.5 | MM BTU/h | 0.5 | MM BTU/h | Allowable | Nitrogen Dioxide | 0.25 | tons/y | Uncontrolled |  |  |  | Natural Gas | 8760 | 3-10-004-04 |  | 44068.4193 | All | Oil & Gas | All | Heater | All | Nitrogen Dioxide | All | All
Devon Energy Production Company LP | 31990 | Devon - Spud Muffin 31 CTB 1 & Harroun Trust 31 2H Battery | Oil & Gas | O&G-Production Facility | Eddy | 32.2552 | -104.0281 | Synthetic Minor | Equipment | 10 | HT-3 | Heater | Active | Heater Treater 3 | TBD | NA | TBD | [6 empty] | 0.5 | MM BTU/h | 0.5 | MM BTU/h | Allowable | Nitrogen Dioxide | 0.057 | lb/h | Uncontrolled |  |  |  | Natural Gas | 8760 | 3-10-004-04 |  | 44068.4193 | All | Oil & Gas | All | Heater | All | Nitrogen Dioxide | All | All
Devon Energy Production Company LP | 31990 | Devon - Spud Muffin 31 CTB 1 & Harroun Trust 31 2H Battery | Oil & Gas | O&G-Production Facility | Eddy | 32.2552 | -104.0281 | Synthetic Minor | Equipment | 10 | HT-3 | Heater | Active | Heater Treater 3 | TBD | NA | TBD | [6 empty] | 0.5 | MM BTU/h | 0.5 | MM BTU/h | Allowable | Nitrogen Dioxide | 0.25 | tons/y | Uncontrolled |  |  |  | Natural Gas | 8760 | 3-10-004-04 |  | 44068.4193 | All | Oil & Gas | All | Heater | All | Nitrogen Dioxide | All | All
Devon Energy Production Company LP | 34694 | Hognose Viper 23 Fed 1H | Oil & Gas | O&G-Production Facility | Lea | 32.2835 | -103.5489 | Notice of Intent | Equipment | 1 | 7 | Heater | Active | Heater Treater 1 | [13 empty] | Allowable | Nitrogen Dioxide | 0.05 | lb/h | [5 empty] | 8760 |  | 40 CFR 60 Subpart A / 40 CFR 60 Subpart JJJJ / 40 CFR 63 Subpart A / 40 CFR 63 Subpart ZZZZ | 44068.4193 | All | Oil & Gas | All | Heater | All | Nitrogen Dioxide | All | All
Devon Energy Production Company LP | 34694 | Hognose Viper 23 Fed 1H | Oil & Gas | O&G-Production Facility | Lea | 32.2835 | -103.5489 | Notice of Intent | Equipment | 2 | 8 | Heater | Active | Heater Treater 2 | [13 empty] | Allowable | Nitrogen Dioxide | 0.05 | lb/y | [5 empty] | 8760 |  | 40 CFR 60 Subpart A / 40 CFR 60 Subpart JJJJ / 40 CFR 63 Subpart A / 40 CFR 63 Subpart ZZZZ | 44068.4193 | All | Oil & Gas | All | Heater | All | Nitrogen Dioxide | All | All
Devon Energy Production Company LP | 34703 | Arthur 12-11 Federal 1H Battery | Oil & Gas | O&G-Tank Battery/Bulk Fuel Storage | Eddy | 32.4919 | -103.7112 | Notice of Intent | Equipment | 1 | Unit 7 | Heater | Active | heater treater | [13 empty] | Allowable | Nitrogen Dioxide | 0.05 | lb/h | [5 empty] | 8760 |  | 40 CFR 60 Subpart A / 40 CFR 60 Subpart JJJJ / 40 CFR 63 Subpart A / 40 CFR 63 Subpart ZZZZ | 44068.4193 | All | Oil & Gas | All | Heater | All | Nitrogen Dioxide | All | All
Devon Energy Production Company LP | 35299 | Devon - Grandi 22 2H | Oil & Gas | O&G-Production Facility | Eddy | 32.3817 | -104.1852 | Notice of Intent | Equipment | 1 | Unit 7 | Heater | Active | Heater Treater | [13 empty] | Allowable | Nitrogen Dioxide | 0.05 | lb/h | [5 empty] | 8760 | 2-02-002-02 | 40 CFR 60 Subpart A / 40 CFR 60 Subpart JJJJ / 40 CFR 63 Subpart A / 40 CFR 63 Subpart ZZZZ | 44068.4193 | All | Oil & Gas | All | Heater | All | Nitrogen Dioxide | All | All
Devon Energy Production Company LP | 35299 | Devon - Grandi 22 2H | Oil & Gas | O&G-Production Facility | Eddy | 32.3817 | -104.1852 | Notice of Intent | Equipment | 2 | Unit 8 | Heater | Active | Heater Treater | [13 empty] | Allowable | Nitrogen Dioxide | 0.05 | lb/h | [5 empty] | 8760 | 2-02-002-02 | 40 CFR 60 Subpart A / 40 CFR 60 Subpart JJJJ / 40 CFR 63 Subpart A / 40 CFR 63 Subpart ZZZZ | 44068.4193 | All | Oil & Gas | All | Heater | All | Nitrogen Dioxide | All | All
Devon Energy Production Company LP | 35528 | Devon - Cotton Draw Unit 25 Bone Spring CTB | Oil & Gas | O&G-Tank Battery/Bulk Fuel Storage | Eddy | 32.1876 | -103.732 | Synthetic Minor | Equipment | 2 | 10 | Heater | Active | Heater Treater 1 | TBD | TBD | TBD | 2011-01-01 10:04 | 2018-07-05 10:04 |  |  |  |  | 1 | MM BTU/h | 1 | MM BTU/h | Allowable | Nitrogen Dioxide | 0.12 | lb/h | Uncontrolled |  |  |  |  | 8760 | 3-10-004-04 |  | 44068.4193 | All | Oil & Gas | All | Heater | All | Nitrogen Dioxide | All | All
Devon Energy Production Company LP | 35528 | Devon - Cotton Draw Unit 25 Bone Spring CTB | Oil & Gas | O&G-Tank Battery/Bulk Fuel Storage | Eddy | 32.1876 | -103.732 | Synthetic Minor | Equipment | 2 | 10 | Heater | Active | Heater Treater 1 | TBD | TBD | TBD | 2011-01-01 10:04 | 2018-07-05 10:04 |  |  |  |  | 1 | MM BTU/h | 1 | MM BTU/h | Allowable | Nitrogen Dioxide | 0.52 | tons/y | Uncontrolled |  |  |  |  | 8760 | 3-10-004-04 |  | 44068.4193 | All | Oil & Gas | All | Heater | All | Nitrogen Dioxide | All | All
Devon Energy Production Company LP | 35528 | Devon - Cotton Draw Unit 25 Bone Spring CTB | Oil & Gas | O&G-Tank Battery/Bulk Fuel Storage | Eddy | 32.1876 | -103.732 | Synthetic Minor | Equipment | 3 | 9 | Heater | Active | Heater Treater 2 | TBD | TBD | TBD | 2011-01-01 10:04 | 2018-07-05 10:04 |  |  |  |  | 1 | MM BTU/h | 1 | MM BTU/h | Allowable | Nitrogen Dioxide | 0.12 | lb/h | Uncontrolled |  |  |  |  | 8760 | 3-10-004-04 |  | 44068.4193 | All | Oil & Gas | All | Heater | All | Nitrogen Dioxide | All | All
Devon Energy Production Company LP | 35528 | Devon - Cotton Draw Unit 25 Bone Spring CTB | Oil & Gas | O&G-Tank Battery/Bulk Fuel Storage | Eddy | 32.1876 | -103.732 | Synthetic Minor | Equipment | 3 | 9 | Heater | Active | Heater Treater 2 | TBD | TBD | TBD | 2011-01-01 10:04 | 2018-07-05 10:04 |  |  |  |  | 1 | MM BTU/h | 1 | MM BTU/h | Allowable | Nitrogen Dioxide | 0.52 | tons/y | Uncontrolled |  |  |  |  | 8760 | 3-10-004-04 |  | 44068.4193 | All | Oil & Gas | All | Heater | All | Nitrogen Dioxide | All | All
Devon Energy Production Company LP | 35528 | Devon - Cotton Draw Unit 25 Bone Spring CTB | Oil & Gas | O&G-Tank Battery/Bulk Fuel Storage | Eddy | 32.1876 | -103.732 | Synthetic Minor | Equipment | 19 | 44 | Heater | Active | Heater Treater 3 | TBD | TBD | TBD | 2011-01-01 10:04 | 2018-07-05 10:04 |  |  |  |  | 1 | MM BTU/h | 1 | MM BTU/h | Allowable | Nitrogen Dioxide | 0.12 | lb/h | Uncontrolled |  |  |  |  | 8760 | 3-10-004-04 |  | 44068.4193 | All | Oil & Gas | All | Heater | All | Nitrogen Dioxide | All | All
Devon Energy Production Company LP | 35528 | Devon - Cotton Draw Unit 25 Bone Spring CTB | Oil & Gas | O&G-Tank Battery/Bulk Fuel Storage | Eddy | 32.1876 | -103.732 | Synthetic Minor | Equipment | 19 | 44 | Heater | Active | Heater Treater 3 | TBD | TBD | TBD | 2011-01-01 10:04 | 2018-07-05 10:04 |  |  |  |  | 1 | MM BTU/h | 1 | MM BTU/h | Allowable | Nitrogen Dioxide | 0.52 | tons/y | Uncontrolled |  |  |  |  | 8760 | 3-10-004-04 |  | 44068.4193 | All | Oil & Gas | All | Heater | All | Nitrogen Dioxide | All | All
Devon Energy Production Company LP | 38624 | Devon - North Thistle 3 CTB 1 | Oil & Gas | O&G-Tank Battery/Bulk Fuel Storage | Lea | 32.3297 | -103.554 | Minor | Equipment | 6 | HT-1 | Heater | Active | Heater Treater-1 | TBD | [8 empty] | 1.5 | MM BTU/h | 1.5 | MM BTU/h | Allowable | Nitrogen Dioxide | 0.049 | lb/y | [5 empty] | 8760 | 3-10-004-04 | 40 CFR 60 Subpart A | 44068.4193 | All | Oil & Gas | All | Heater | All | Nitrogen Dioxide | All | All
Devon Energy Production Company LP | 38624 | Devon - North Thistle 3 CTB 1 | Oil & Gas | O&G-Tank Battery/Bulk Fuel Storage | Lea | 32.3297 | -103.554 | Minor | Equipment | 7 | HT-2 | Heater | Active | Heater Treater-2 | TBD | [8 empty] | 1.5 | MM BTU/h | 1.5 | MM BTU/h | Allowable | Nitrogen Dioxide | 0.049 | lb/y | [5 empty] | 8760 | 3-10-004-04 | 40 CFR 60 Subpart A | 44068.4193 | All | Oil & Gas | All | Heater | All | Nitrogen Dioxide | All | All
Devon Energy Production Company LP | 38658 | Devon - Snapping 12 CTB 2 | Oil & Gas | O&G-Tank Battery/Bulk Fuel Storage | Eddy | 32.0603 | -103.7349 | Minor | Equipment | 9 | HT-1 | Heater | Active | Heater Treater | [5 empty] | 3 | MM BTU/h | [6 empty] | Allowable | Nitrogen Dioxide | 1.3 | lb/h | [5 empty] | 8760 | 3-10-004-04 | Minor Source | 44068.4193 | All | Oil & Gas | All | Heater | All | Nitrogen Dioxide | All | All
Devon Energy Production Company LP | 38688 | Devon - Gaucho Unit 30CTB 1 | Oil & Gas | O&G-Tank Battery/Bulk Fuel Storage | Lea | 32.3604 | -103.5018 | Synthetic Minor | Equipment | 2 | HT-1 | Heater | Active | Heater Treater 1 - 1.0 mm btu/h | TBD | TBD | TBD | [6 empty] | 1 | MM BTU/h | 1 | MM BTU/h | Allowable | Nitrogen Dioxide | 0.5 | tons/y | Uncontrolled |  |  |  | Natural Gas | 8760 | 3-10-004-04 |  | 44068.4193 | All | Oil & Gas | All | Heater | All | Nitrogen Dioxide | All | All
Devon Energy Production Company LP | 38688 | Devon - Gaucho Unit 30CTB 1 | Oil & Gas | O&G-Tank Battery/Bulk Fuel Storage | Lea | 32.3604 | -103.5018 | Synthetic Minor | Equipment | 2 | HT-1 | Heater | Active | Heater Treater 1 - 1.0 mm btu/h | TBD | TBD | TBD | [6 empty] | 1 | MM BTU/h | 1 | MM BTU/h | Allowable | Nitrogen Dioxide | 0.11 | lb/h | Uncontrolled |  |  |  | Natural Gas | 8760 | 3-10-004-04 |  | 44068.4193 | All | Oil & Gas | All | Heater | All | Nitrogen Dioxide | All | All
Devon Energy Production Company LP | 38688 | Devon - Gaucho Unit 30CTB 1 | Oil & Gas | O&G-Tank Battery/Bulk Fuel Storage | Lea | 32.3604 | -103.5018 | Synthetic Minor | Equipment | 3 | HT-2 | Heater | Active | Heater Treater 2 - 1.0 mm btu/h | TBD | TBD | TBD | [6 empty] | 1 | MM BTU/h | 1 | MM BTU/h | Allowable | Nitrogen Dioxide | 0.5 | tons/y | Uncontrolled |  |  |  | Natural Gas | 8760 | 3-10-004-04 |  | 44068.4193 | All | Oil & Gas | All | Heater | All | Nitrogen Dioxide | All | All
Devon Energy Production Company LP | 38688 | Devon - Gaucho Unit 30CTB 1 | Oil & Gas | O&G-Tank Battery/Bulk Fuel Storage | Lea | 32.3604 | -103.5018 | Synthetic Minor | Equipment | 3 | HT-2 | Heater | Active | Heater Treater 2 - 1.0 mm btu/h | TBD | TBD | TBD | [6 empty] | 1 | MM BTU/h | 1 | MM BTU/h | Allowable | Nitrogen Dioxide | 0.11 | lb/h | Uncontrolled |  |  |  | Natural Gas | 8760 | 3-10-004-04 |  | 44068.4193 | All | Oil & Gas | All | Heater | All | Nitrogen Dioxide | All | All
Devon Energy Production Company LP | 38765 | Devon - Marwari 28 CTB 2 | Oil & Gas | O&G-Tank Battery/Bulk Fuel Storage | Lea | 32.106 | -103.6771 | Synthetic Minor | Equipment | 6 | HT-1 | Heater | Active | Heater Treater 1, 3 MMBtu/h |  |  | TBD | [6 empty] | 3 | MM BTU/h | 3 | MM BTU/h | Allowable | Nitrogen Dioxide | 0.35 | lb/h |  |  |  |  | Natural Gas | 8760 | 3-10-004-04 |  | 44068.4193 | All | Oil & Gas | All | Heater | All | Nitrogen Dioxide | All | All
Devon Energy Production Company LP | 38765 | Devon - Marwari 28 CTB 2 | Oil & Gas | O&G-Tank Battery/Bulk Fuel Storage | Lea | 32.106 | -103.6771 | Synthetic Minor | Equipment | 6 | HT-1 | Heater | Active | Heater Treater 1, 3 MMBtu/h |  |  | TBD | [6 empty] | 3 | MM BTU/h | 3 | MM BTU/h | Allowable | Nitrogen Dioxide | 1.5 | tons/y |  |  |  |  | Natural Gas | 8760 | 3-10-004-04 |  | 44068.4193 | All | Oil & Gas | All | Heater | All | Nitrogen Dioxide | All | All
Devon Energy Production Company LP | 38781 | Devon - Mean Green 23 CTB 2 | Oil & Gas | O&G-Tank Battery/Bulk Fuel Storage | Lea | 32.0256 | -103.4363 | Synthetic Minor | Equipment | 8 | HT-1 | Heater | Active | Heater Treater 1, 3 MMBtu/hr | TBD | TBD | TBD | [6 empty] | 3 | MM BTU/h | 3 | MM BTU/h | Allowable | Nitrogen Dioxide | 1.6 | tons/y | Uncontrolled |  |  |  | Natural Gas | 8760 | 3-10-004-04 |  | 44068.4193 | All | Oil & Gas | All | Heater | All | Nitrogen Dioxide | All | All
Devon Energy Production Company LP | 38781 | Devon - Mean Green 23 CTB 2 | Oil & Gas | O&G-Tank Battery/Bulk Fuel Storage | Lea | 32.0256 | -103.4363 | Synthetic Minor | Equipment | 8 | HT-1 | Heater | Active | Heater Treater 1, 3 MMBtu/hr | TBD | TBD | TBD | [6 empty] | 3 | MM BTU/h | 3 | MM BTU/h | Allowable | Nitrogen Dioxide | 0.36 | lb/h | Uncontrolled |  |  |  | Natural Gas | 8760 | 3-10-004-04 |  | 44068.4193 | All | Oil & Gas | All | Heater | All | Nitrogen Dioxide | All | All
Devon Energy Production Company LP | 38846 | Devon - Tomb Raider 1 CTB 1 | Oil & Gas | O&G-Tank Battery/Bulk Fuel Storage | Eddy | 32.338 | -103.7332 | Synthetic Minor | Equipment | 1 | HT-1 | Heater | Active | Heater Treater 1, 3.0 MMBtu/hr | Cimarron Energy Inc | TBD | M-13108 | 2018-12-01 10:04 | [5 empty] | 3 | MM BTU/h | 3 | MM BTU/h | Allowable | Nitrogen Dioxide | 0.3 | lb/h | Uncontrolled |  |  |  | Natural Gas | 8760 | 3-10-004-04 |  | 44068.4193 | All | Oil & Gas | All | Heater | All | Nitrogen Dioxide | All | All
Devon Energy Production Company LP | 38846 | Devon - Tomb Raider 1 CTB 1 | Oil & Gas | O&G-Tank Battery/Bulk Fuel Storage | Eddy | 32.338 | -103.7332 | Synthetic Minor | Equipment | 1 | HT-1 | Heater | Active | Heater Treater 1, 3.0 MMBtu/hr | Cimarron Energy Inc | TBD | M-13108 | 2018-12-01 10:04 | [5 empty] | 3 | MM BTU/h | 3 | MM BTU/h | Allowable | Nitrogen Dioxide | 1.3 | tons/y | Uncontrolled |  |  |  | Natural Gas | 8760 | 3-10-004-04 |  | 44068.4193 | All | Oil & Gas | All | Heater | All | Nitrogen Dioxide | All | All
Devon Energy Production Company LP | 38846 | Devon - Tomb Raider 1 CTB 1 | Oil & Gas | O&G-Tank Battery/Bulk Fuel Storage | Eddy | 32.338 | -103.7332 | Synthetic Minor | Equipment | 2 | HT-2 | Heater | Active | Heater Treater 2, 3.0 MMBtu/hr | TBD | TBD | TBD | [6 empty] | 3 | MM BTU/h | 3 | MM BTU/h | Allowable | Nitrogen Dioxide | 1.3 | tons/y | Uncontrolled |  |  |  | Natural Gas | 8760 | 3-10-004-04 |  | 44068.4193 | All | Oil & Gas | All | Heater | All | Nitrogen Dioxide | All | All
Devon Energy Production Company LP | 38846 | Devon - Tomb Raider 1 CTB 1 | Oil & Gas | O&G-Tank Battery/Bulk Fuel Storage | Eddy | 32.338 | -103.7332 | Synthetic Minor | Equipment | 2 | HT-2 | Heater | Active | Heater Treater 2, 3.0 MMBtu/hr | TBD | TBD | TBD | [6 empty] | 3 | MM BTU/h | 3 | MM BTU/h | Allowable | Nitrogen Dioxide | 0.3 | lb/h | Uncontrolled |  |  |  | Natural Gas | 8760 | 3-10-004-04 |  | 44068.4193 | All | Oil & Gas | All | Heater | All | Nitrogen Dioxide | All | All
Devon Energy Production Company LP | 39014 | Devon - Lusitano 27 CTB 3 | Oil & Gas | O&G-Tank Battery/Bulk Fuel Storage | Eddy | 32.1061 | -103.7694 | Synthetic Minor | Equipment | 9 | HT-1 | Heater | Active | Heater Treater 3.0 MMBtu/hr | TBD |  | TBD | [6 empty] | 3 | MM BTU/h | 3 | MM BTU/h | Allowable | Nitrogen Dioxide | 0.34 | lb/h |  |  |  |  | Natural Gas | 8760 | 3-10-004-04 |  | 44068.4193 | All | Oil & Gas | All | Heater | All | Nitrogen Dioxide | All | All
Devon Energy Production Company LP | 39014 | Devon - Lusitano 27 CTB 3 | Oil & Gas | O&G-Tank Battery/Bulk Fuel Storage | Eddy | 32.1061 | -103.7694 | Synthetic Minor | Equipment | 9 | HT-1 | Heater | Active | Heater Treater 3.0 MMBtu/hr | TBD |  | TBD | [6 empty] | 3 | MM BTU/h | 3 | MM BTU/h | Allowable | Nitrogen Dioxide | 1.49 | tons/y |  |  |  |  | Natural Gas | 8760 | 3-10-004-04 |  | 44068.4193 | All | Oil & Gas | All | Heater | All | Nitrogen Dioxide | All | All
Devon Energy Production Company LP | 39014 | Devon - Lusitano 27 CTB 3 | Oil & Gas | O&G-Tank Battery/Bulk Fuel Storage | Eddy | 32.1061 | -103.7694 | Synthetic Minor | Equipment | 10 | HT-2 | Heater | Active | Heater Treater 3.0 MMBtu/hr | TBD |  | TBD | [6 empty] | 3 | MM BTU/h | 3 | MM BTU/h | Allowable | Nitrogen Dioxide | 0.34 | lb/h |  |  |  |  | Natural Gas | 8760 | 3-10-004-04 |  | 44068.4193 | All | Oil & Gas | All | Heater | All | Nitrogen Dioxide | All | All
Devon Energy Production Company LP | 39014 | Devon - Lusitano 27 CTB 3 | Oil & Gas | O&G-Tank Battery/Bulk Fuel Storage | Eddy | 32.1061 | -103.7694 | Synthetic Minor | Equipment | 10 | HT-2 | Heater | Active | Heater Treater 3.0 MMBtu/hr | TBD |  | TBD | [6 empty] | 3 | MM BTU/h | 3 | MM BTU/h | Allowable | Nitrogen Dioxide | 1.49 | tons/y |  |  |  |  | Natural Gas | 8760 | 3-10-004-04 |  | 44068.4193 | All | Oil & Gas | All | Heater | All | Nitrogen Dioxide | All | All
Devon Energy Production Company LP | 39449 | Devon - Blue Krait 23 CTB 2 | Oil & Gas | O&G-Tank Battery/Bulk Fuel Storage | Lea | 32.1986 | -103.5501 | Synthetic Minor | Equipment | 7 | HT-1 | Heater | Active | Heater Treater 3.0 MMBtu/hr | [9 empty] | 3 | MM BTU/h | 3 | MM BTU/h | Allowable | Nitrogen Dioxide | 0.34 | lb/h |  |  |  |  | Natural Gas | 8760 | 3-10-004-04 |  | 44068.4193 | All | Oil & Gas | All | Heater | All | Nitrogen Dioxide | All | All
Devon Energy Production Company LP | 39449 | Devon - Blue Krait 23 CTB 2 | Oil & Gas | O&G-Tank Battery/Bulk Fuel Storage | Lea | 32.1986 | -103.5501 | Synthetic Minor | Equipment | 7 | HT-1 | Heater | Active | Heater Treater 3.0 MMBtu/hr | [9 empty] | 3 | MM BTU/h | 3 | MM BTU/h | Allowable | Nitrogen Dioxide | 1.47 | tons/y |  |  |  |  | Natural Gas | 8760 | 3-10-004-04 |  | 44068.4193 | All | Oil & Gas | All | Heater | All | Nitrogen Dioxide | All | All
Devon Energy Production Company LP | 39449 | Devon - Blue Krait 23 CTB 2 | Oil & Gas | O&G-Tank Battery/Bulk Fuel Storage | Lea | 32.1986 | -103.5501 | Synthetic Minor | Equipment | 8 | HT-2 | Heater | Active | Heater Treater 3.0 MMBtu/hr | [9 empty] | 3 | MM BTU/h | 3 | MM BTU/h | Allowable | Nitrogen Dioxide | 1.47 | tons/y |  |  |  |  | Natural Gas | 8760 | 3-10-004-04 |  | 44068.4193 | All | Oil & Gas | All | Heater | All | Nitrogen Dioxide | All | All
Devon Energy Production Company LP | 39449 | Devon - Blue Krait 23 CTB 2 | Oil & Gas | O&G-Tank Battery/Bulk Fuel Storage | Lea | 32.1986 | -103.5501 | Synthetic Minor | Equipment | 8 | HT-2 | Heater | Active | Heater Treater 3.0 MMBtu/hr | [9 empty] | 3 | MM BTU/h | 3 | MM BTU/h | Allowable | Nitrogen Dioxide | 0.34 | lb/h |  |  |  |  | Natural Gas | 8760 | 3-10-004-04 |  | 44068.4193 | All | Oil & Gas | All | Heater | All | Nitrogen Dioxide | All | All
Devon Energy Production Company LP | 39488 | Devon - Uraninite 32 CTB 2 | Oil & Gas | O&G-Tank Battery/Bulk Fuel Storage | Eddy | 32.6168 | -104.1031 | Synthetic Minor | Equipment | 1 | HT-1 | Heater | Active | Heater Treater -1 | TBD | TBD | TBD | [6 empty] | 3 | MM BTU/h | 3 | MM BTU/h | Allowable | Nitrogen Dioxide | 0.35 | lb/h | Uncontrolled |  |  |  | Natural Gas | 8760 | 3-10-004-04 |  | 44068.4193 | All | Oil & Gas | All | Heater | All | Nitrogen Dioxide | All | All
Devon Energy Production Company LP | 39488 | Devon - Uraninite 32 CTB 2 | Oil & Gas | O&G-Tank Battery/Bulk Fuel Storage | Eddy | 32.6168 | -104.1031 | Synthetic Minor | Equipment | 1 | HT-1 | Heater | Active | Heater Treater -1 | TBD | TBD | TBD | [6 empty] | 3 | MM BTU/h | 3 | MM BTU/h | Allowable | Nitrogen Dioxide | 1.53 | tons/y | Uncontrolled |  |  |  | Natural Gas | 8760 | 3-10-004-04 |  | 44068.4193 | All | Oil & Gas | All | Heater | All | Nitrogen Dioxide | All | All
Devon Energy Production Company LP | 39627 | Devon - Right Meow 31 CTB 5 | Oil & Gas | O&G-Tank Battery/Bulk Fuel Storage | Eddy | 32.2561 | -103.7181 | Synthetic Minor | Equipment | 9 | HT-1 | Heater | Active | Heater Treater 3.0 MMBtu/hr | [9 empty] | 3 | MM BTU/h | 3 | MM BTU/h | Allowable | Nitrogen Dioxide | 0.34 | lb/h |  |  |  |  | Natural Gas | 8760 | 3-10-004-04 |  | 44068.4193 | All | Oil & Gas | All | Heater | All | Nitrogen Dioxide | All | All
Devon Energy Production Company LP | 39627 | Devon - Right Meow 31 CTB 5 | Oil & Gas | O&G-Tank Battery/Bulk Fuel Storage | Eddy | 32.2561 | -103.7181 | Synthetic Minor | Equipment | 9 | HT-1 | Heater | Active | Heater Treater 3.0 MMBtu/hr | [9 empty] | 3 | MM BTU/h | 3 | MM BTU/h | Allowable | Nitrogen Dioxide | 1.49 | tons/y |  |  |  |  | Natural Gas | 8760 | 3-10-004-04 |  | 44068.4193 | All | Oil & Gas | All | Heater | All | Nitrogen Dioxide | All | All
Devon Energy Production Company LP | 39627 | Devon - Right Meow 31 CTB 5 | Oil & Gas | O&G-Tank Battery/Bulk Fuel Storage | Eddy | 32.2561 | -103.7181 | Synthetic Minor | Equipment | 10 | HT-2 | Heater | Active | Heater Treater 3.0 MMBtu/hr | [9 empty] | 3 | MM BTU/h | 3 | MM BTU/h | Allowable | Nitrogen Dioxide | 1.49 | tons/y |  |  |  |  | Natural Gas | 8760 | 3-10-004-04 |  | 44068.4193 | All | Oil & Gas | All | Heater | All | Nitrogen Dioxide | All | All
Devon Energy Production Company LP | 39627 | Devon - Right Meow 31 CTB 5 | Oil & Gas | O&G-Tank Battery/Bulk Fuel Storage | Eddy | 32.2561 | -103.7181 | Synthetic Minor | Equipment | 10 | HT-2 | Heater | Active | Heater Treater 3.0 MMBtu/hr | [9 empty] | 3 | MM BTU/h | 3 | MM BTU/h | Allowable | Nitrogen Dioxide | 0.34 | lb/h |  |  |  |  | Natural Gas | 8760 | 3-10-004-04 |  | 44068.4193 | All | Oil & Gas | All | Heater | All | Nitrogen Dioxide | All | All
Dugan Production Corp | 1417 | Dugan Production Corp - Com No1E Compressor Station | Oil & Gas | O&G-Compressor Station | San Juan |  |  | Notice of Intent | Equipment | 2 | Unit 2 | Heater |  | 150 MBtu/hr Heater | Unknown | TBD | TBD |  |  | 150 | M BTU/h | 150 | M BTU/h |  |  |  |  | Potential | Nitrogen Dioxide | 0.02 | lb/h | Uncontrolled |  |  |  |  | 8760 |  |  | 44068.4193 | All | Oil & Gas | All | Heater | All | Nitrogen Dioxide | All | All
Dugan Production Corp | 1417 | Dugan Production Corp - Com No1E Compressor Station | Oil & Gas | O&G-Compressor Station | San Juan |  |  | Notice of Intent | Equipment | 2 | Unit 2 | Heater |  | 150 MBtu/hr Heater | Unknown | TBD | TBD |  |  | 150 | M BTU/h | 150 | M BTU/h |  |  |  |  | Potential | Nitrogen Dioxide | 0.1 | tons/y | Uncontrolled |  |  |  |  | 8760 |  |  | 44068.4193 | All | Oil & Gas | All | Heater | All | Nitrogen Dioxide | All | All
Dugan Production Corp | 22422 | Dugan Production - Pinon Mesa Compressor Station | Oil & Gas | O&G-Compressor Station | San Juan | 36.8139 | -108.2836 | Notice of Intent | Equipment | 2 | 2 | Heater | Active | 125 MBTU/hr heated Separator | American Tank & Steel |  | 2544 |  | 2004-11-18 10:04 |  |  |  |  | 0.13 | MM BTU/h | 0.13 | MM BTU/h | Allowable | Nitrogen Dioxide | 0.1 | tons/y | Uncontrolled |  |  |  | Natural Gas | 8760 | 3-10-004-04 |  | 44068.4193 | All | Oil & Gas | All | Heater | All | Nitrogen Dioxide | All | All
EOG Resources Inc | 38904 | EOG - Red Hills Solar Localized Gas Lift Station | Oil & Gas | O&G-Production Facility | Lea | 32.0523 | -103.5698 | Synthetic Minor | Equipment | 2 | Heater-1 | Heater | Active | Separator Heater 0.5 MMbtu/hr | TBD | TBD | TBD | [6 empty] | 0.5 | MM BTU/h | 0.5 | MM BTU/h | Allowable | Nitrogen Dioxide | 0.061 | lb/h | Uncontrolled |  |  |  | Natural Gas | 8760 | 3-10-004-04 |  | 44068.4193 | All | Oil & Gas | All | Heater | All | Nitrogen Dioxide | All | All
EOG Resources Inc | 38904 | EOG - Red Hills Solar Localized Gas Lift Station | Oil & Gas | O&G-Production Facility | Lea | 32.0523 | -103.5698 | Synthetic Minor | Equipment | 2 | Heater-1 | Heater | Active | Separator Heater 0.5 MMbtu/hr | TBD | TBD | TBD | [6 empty] | 0.5 | MM BTU/h | 0.5 | MM BTU/h | Allowable | Nitrogen Dioxide | 0.27 | tons/y | Uncontrolled |  |  |  | Natural Gas | 8760 | 3-10-004-04 |  | 44068.4193 | All | Oil & Gas | All | Heater | All | Nitrogen Dioxide | All | All
EOG Resources Inc | 38999 | EOG - Snake Localized Gas Lift Station | Oil & Gas | O&G-Production Facility | Lea | 32.1564 | -103.6178 | Synthetic Minor | Equipment | 13 | Heater-1 | Heater | Active | 0.5 MMbtu/hr Separator Heater |  |  | TBD |  |  | 0.5 | MM BTU/h | 0.5 | MM BTU/h |  |  |  |  | Allowable | Nitrogen Dioxide | 0.061 | lb/h |  |  |  |  | Natural Gas | 8760 | 3-10-004-04 |  | 44068.4193 | All | Oil & Gas | All | Heater | All | Nitrogen Dioxide | All | All
EOG Resources Inc | 38999 | EOG - Snake Localized Gas Lift Station | Oil & Gas | O&G-Production Facility | Lea | 32.1564 | -103.6178 | Synthetic Minor | Equipment | 13 | Heater-1 | Heater | Active | 0.5 MMbtu/hr Separator Heater |  |  | TBD |  |  | 0.5 | MM BTU/h | 0.5 | MM BTU/h |  |  | 0.5 | MM BTU/h | Allowable | Nitrogen Dioxide | 0.27 | tons/y |  |  |  |  | Natural Gas | 8760 | 3-10-004-04 |  | 44068.4193 | All | Oil & Gas | All | Heater | All | Nitrogen Dioxide | All | All
EOG Resources Inc | 39000 | EOG - Deep Elem Localized Gas Lift Station | Oil & Gas | O&G-Production Facility | Eddy | 32.0405 | -103.7906 | Synthetic Minor | Equipment | 13 | Heater-1 | Heater | Active | 0.5 mmbtu/hr separator heater | TBD |  | TBD |  |  |  | bbl/y |  |  | 0.5 | MM BTU/h |  |  | Allowable | Nitrogen Dioxide | 0.061 | lb/h | Uncontrolled |  |  |  | Natural Gas | 8760 | 3-10-004-04 |  | 44068.4193 | All | Oil & Gas | All | Heater | All | Nitrogen Dioxide | All | All
EOG Resources Inc | 39000 | EOG - Deep Elem Localized Gas Lift Station | Oil & Gas | O&G-Production Facility | Eddy | 32.0405 | -103.7906 | Synthetic Minor | Equipment | 13 | Heater-1 | Heater | Active | 0.5 mmbtu/hr separator heater | TBD |  | TBD |  |  |  | bbl/y |  |  | 0.5 | MM BTU/h | 0.5 | MM BTU/h | Allowable | Nitrogen Dioxide | 0.27 | tons/y | Uncontrolled |  |  |  | Natural Gas | 8760 | 3-10-004-04 |  | 44068.4193 | All | Oil & Gas | All | Heater | All | Nitrogen Dioxide | All | All
EOG Resources Inc | 39006 | EOG - Gunslinger Localized Gas Lift Station | Oil & Gas | O&G-Production Facility | Lea | 32.1415 | -103.4707 | Minor | Equipment | 3 | Heater-1 | Heater | Active | Separator Heater 0.50 MMbtu/hr | TBD | TBD | TBD | [6 empty] | 0.5 | MM BTU/h | 0.5 | MM BTU/h | Allowable | Nitrogen Dioxide | 0.06 | lb/h | Uncontrolled |  |  |  | Natural Gas | 8760 | 3-10-004-04 |  | 44068.4193 | All | Oil & Gas | All | Heater | All | Nitrogen Dioxide | All | All
EOG Resources Inc | 39006 | EOG - Gunslinger Localized Gas Lift Station | Oil & Gas | O&G-Production Facility | Lea | 32.1415 | -103.4707 | Minor | Equipment | 3 | Heater-1 | Heater | Active | Separator Heater 0.50 MMbtu/hr | TBD | TBD | TBD | [6 empty] | 0.5 | MM BTU/h | 0.5 | MM BTU/h | Allowable | Nitrogen Dioxide | 0.27 | tons/y | Uncontrolled |  |  |  | Natural Gas | 8760 | 3-10-004-04 |  | 44068.4193 | All | Oil & Gas | All | Heater | All | Nitrogen Dioxide | All | All
EOG Resources Inc | 39025 | EOG - Quail 2 State Com CTB | Oil & Gas | O&G-Production Facility | Eddy | 32.0782 | -103.8482 | Synthetic Minor | Equipment | 1 | HTR-1 | Heater | Active | 0.75 MMBtu/hr Heater | TBD | TBD | TBD | [6 empty] | 0.75 | MM BTU/h | 0.75 | MM BTU/h | Allowable | Nitrogen Dioxide | 0.37 | tons/y | Uncontrolled |  |  |  | Natural Gas | 8760 | 3-10-001-07 |  | 44068.4193 | All | Oil & Gas | All | Heater | All | Nitrogen Dioxide | All | All
EOG Resources Inc | 39025 | EOG - Quail 2 State Com CTB | Oil & Gas | O&G-Production Facility | Eddy | 32.0782 | -103.8482 | Synthetic Minor | Equipment | 1 | HTR-1 | Heater | Active | 0.75 MMBtu/hr Heater | TBD | TBD | TBD | [6 empty] | 0.75 | MM BTU/h | 0.75 | MM BTU/h | Allowable | Nitrogen Dioxide | 0.084 | lb/h | Uncontrolled |  |  |  | Natural Gas | 8760 | 3-10-001-07 |  | 44068.4193 | All | Oil & Gas | All | Heater | All | Nitrogen Dioxide | All | All
EOG Resources Inc | 39025 | EOG - Quail 2 State Com CTB | Oil & Gas | O&G-Production Facility | Eddy | 32.0782 | -103.8482 | Synthetic Minor | Equipment | 2 | HTR-2 | Heater | Active | 1.5 MMBtu/hr Heater | TBD | TBD | TBD | [6 empty] | 1.5 | MM BTU/h | 1.5 | MM BTU/h | Allowable | Nitrogen Dioxide | 0.17 | lb/h | Uncontrolled |  |  |  | Natural Gas | 8760 | 3-10-001-07 |  | 44068.4193 | All | Oil & Gas | All | Heater | All | Nitrogen Dioxide | All | All
EOG Resources Inc | 39025 | EOG - Quail 2 State Com CTB | Oil & Gas | O&G-Production Facility | Eddy | 32.0782 | -103.8482 | Synthetic Minor | Equipment | 2 | HTR-2 | Heater | Active | 1.5 MMBtu/hr Heater | TBD | TBD | TBD | [6 empty] | 1.5 | MM BTU/h | 1.5 | MM BTU/h | Allowable | Nitrogen Dioxide | 0.74 | tons/y | Uncontrolled |  |  |  | Natural Gas | 8760 | 3-10-001-07 |  | 44068.4193 | All | Oil & Gas | All | Heater | All | Nitrogen Dioxide | All | All
EOG Resources Inc | 39080 | EOG - Fearless 23 Fed Com CTB | Oil & Gas | O&G-Production Facility | Lea | 32.1185 | -103.651 | Synthetic Minor | Equipment | 4 | Frac HTR-1 | Heater | Active | Heater | NA | NA | TBD | [6 empty] | 0.5 | MM BTU/h | 0.5 | MM BTU/h | Allowable | Nitrogen Dioxide | 0.29 | tons/y | Uncontrolled |  |  |  | Natural Gas | 8760 | 3-10-001-07 |  | 44068.4193 | All | Oil & Gas | All | Heater | All | Nitrogen Dioxide | All | All
EOG Resources Inc | 39080 | EOG - Fearless 23 Fed Com CTB | Oil & Gas | O&G-Production Facility | Lea | 32.1185 | -103.651 | Synthetic Minor | Equipment | 4 | Frac HTR-1 | Heater | Active | Heater | NA | NA | TBD | [6 empty] | 0.5 | MM BTU/h | 0.5 | MM BTU/h | Allowable | Nitrogen Dioxide | 0.065 | lb/h | Uncontrolled |  |  |  | Natural Gas | 8760 | 3-10-001-07 |  | 44068.4193 | All | Oil & Gas | All | Heater | All | Nitrogen Dioxide | All | All
EOG Resources Inc | 39080 | EOG - Fearless 23 Fed Com CTB | Oil & Gas | O&G-Production Facility | Lea | 32.1185 | -103.651 | Synthetic Minor | Equipment | 5 | HTR-1 | Heater | Active | Heater | NA | NA | TBD | [6 empty] | 1.5 | MM BTU/h | 1.5 | MM BTU/h | Allowable | Nitrogen Dioxide | 0.19 | lb/h | Uncontrolled |  |  |  | Natural Gas | 8760 | 3-10-001-07 |  | 44068.4193 | All | Oil & Gas | All | Heater | All | Nitrogen Dioxide | All | All
EOG Resources Inc | 39080 | EOG - Fearless 23 Fed Com CTB | Oil & Gas | O&G-Production Facility | Lea | 32.1185 | -103.651 | Synthetic Minor | Equipment | 5 | HTR-1 | Heater | Active | Heater | NA | NA | TBD | [6 empty] | 1.5 | MM BTU/h | 1.5 | MM BTU/h | Allowable | Nitrogen Dioxide | 0.85 | tons/y | Uncontrolled |  |  |  | Natural Gas | 8760 | 3-10-001-07 |  | 44068.4193 | All | Oil & Gas | All | Heater | All | Nitrogen Dioxide | All | All
EOG Resources Inc | 39148 | EOG - Milky Way Compressor Station | Oil & Gas | O&G-Compressor Station | Lea | 32.2178 | -103.5893 | Synthetic Minor | Equipment | 14 | Heater-1 | Heater | Active | 0.5 MMbtu/hr Separator Heater |  |  | TBD |  |  | 0.38 | MM BTU/h | 0.38 | MM BTU/h |  |  | 0.5 | MM BTU/h | Allowable | Nitrogen Dioxide | 0.19 | tons/y |  |  |  |  | Natural Gas | 8760 | 3-10-004-04 |  | 44068.4193 | All | Oil & Gas | All | Heater | All | Nitrogen Dioxide | All | All
EOG Resources Inc | 39148 | EOG - Milky Way Compressor Station | Oil & Gas | O&G-Compressor Station | Lea | 32.2178 | -103.5893 | Synthetic Minor | Equipment | 14 | Heater-1 | Heater | Active | 0.5 MMbtu/hr Separator Heater |  |  | TBD |  |  | 0.38 | MM BTU/h | 0.38 | MM BTU/h |  |  |  |  | Allowable | Nitrogen Dioxide | 0.044 | lb/h |  |  |  |  | Natural Gas | 8760 | 3-10-004-04 |  | 44068.4193 | All | Oil & Gas | All | Heater | All | Nitrogen Dioxide | All | All
EOG Resources Inc | 39179 | EOG - Proclamation Localized Gas Lift Station | Oil & Gas | O&G-Production Facility | Lea | 32.163 | -103.564 | Synthetic Minor | Equipment | 2 | Heater-1 | Heater | Active | Separator heater | TBD | TBD | TBD | [6 empty] | 0.5 | MM BTU/h | 0.5 | MM BTU/h | Allowable | Nitrogen Dioxide | 0.061 | lb/h | Uncontrolled |  |  |  | Natural Gas | 8760 | 3-10-004-04 |  | 44068.4193 | All | Oil & Gas | All | Heater | All | Nitrogen Dioxide | All | All
EOG Resources Inc | 39179 | EOG - Proclamation Localized Gas Lift Station | Oil & Gas | O&G-Production Facility | Lea | 32.163 | -103.564 | Synthetic Minor | Equipment | 2 | Heater-1 | Heater | Active | Separator heater | TBD | TBD | TBD | [6 empty] | 0.5 | MM BTU/h | 0.5 | MM BTU/h | Allowable | Nitrogen Dioxide | 0.27 | tons/y | Uncontrolled |  |  |  | Natural Gas | 8760 | 3-10-004-04 |  | 44068.4193 | All | Oil & Gas | All | Heater | All | Nitrogen Dioxide | All | All
EOG Resources Inc | 39254 | EOG - Getty 5 Fed Com CTB | Oil & Gas | O&G-Tank Battery/Bulk Fuel Storage | Lea | 32.1544 | -103.588 | Synthetic Minor | Equipment | 10 | HTR-1 | Heater | Active | 1.5 MMBtu/hr Heater | TBD | TBD | TBD | [6 empty] | 1.5 | MM BTU/h | 1.5 | MM BTU/h | Allowable | Nitrogen Dioxide | 0.19 | lb/h | Uncontrolled |  |  |  | Natural Gas | 8760 | 3-10-001-07 |  | 44068.4193 | All | Oil & Gas | All | Heater | All | Nitrogen Dioxide | All | All
EOG Resources Inc | 39254 | EOG - Getty 5 Fed Com CTB | Oil & Gas | O&G-Tank Battery/Bulk Fuel Storage | Lea | 32.1544 | -103.588 | Synthetic Minor | Equipment | 10 | HTR-1 | Heater | Active | 1.5 MMBtu/hr Heater | TBD | TBD | TBD | [6 empty] | 1.5 | MM BTU/h | 1.5 | MM BTU/h | Allowable | Nitrogen Dioxide | 0.85 | tons/y | Uncontrolled |  |  |  | Natural Gas | 8760 | 3-10-001-07 |  | 44068.4193 | All | Oil & Gas | All | Heater | All | Nitrogen Dioxide | All | All
EOG Resources Inc | 39254 | EOG - Getty 5 Fed Com CTB | Oil & Gas | O&G-Tank Battery/Bulk Fuel Storage | Lea | 32.1544 | -103.588 | Synthetic Minor | Equipment | 11 | FracHTR-1 | Heater | Active | 0.5 MMBtu/hr Heater | TBD | TBD | TBD | [6 empty] | 0.5 | MM BTU/h | 0.5 | MM BTU/h | Allowable | Nitrogen Dioxide | 0.065 | lb/h | Uncontrolled |  |  |  | Natural Gas | 8760 | 3-10-001-07 |  | 44068.4193 | All | Oil & Gas | All | Heater | All | Nitrogen Dioxide | All | All
EOG Resources Inc | 39254 | EOG - Getty 5 Fed Com CTB | Oil & Gas | O&G-Tank Battery/Bulk Fuel Storage | Lea | 32.1544 | -103.588 | Synthetic Minor | Equipment | 11 | FracHTR-1 | Heater | Active | 0.5 MMBtu/hr Heater | TBD | TBD | TBD | [6 empty] | 0.5 | MM BTU/h | 0.5 | MM BTU/h | Allowable | Nitrogen Dioxide | 0.29 | tons/y | Uncontrolled |  |  |  | Natural Gas | 8760 | 3-10-001-07 |  | 44068.4193 | All | Oil & Gas | All | Heater | All | Nitrogen Dioxide | All | All
EOG Resources Inc | 39451 | EOG - Viper Localized Gas Lift Station | Oil & Gas | O&G-Production Facility | Lea | 32.1327 | -103.6212 | Synthetic Minor | Equipment | 13 | Heater-1 | Heater | Active | 0.5 MMbtu/hr Separator Heater |  |  | TBD |  |  | 0.5 | MM BTU/h | 0.5 | MM BTU/h |  |  | 0.5 | MM BTU/h | Allowable | Nitrogen Dioxide | 0.27 | tons/y |  |  |  |  | Natural Gas | 8760 | 3-10-004-04 |  | 44068.4193 | All | Oil & Gas | All | Heater | All | Nitrogen Dioxide | All | All
EOG Resources Inc | 39451 | EOG - Viper Localized Gas Lift Station | Oil & Gas | O&G-Production Facility | Lea | 32.1327 | -103.6212 | Synthetic Minor | Equipment | 13 | Heater-1 | Heater | Active | 0.5 MMbtu/hr Separator Heater |  |  | TBD |  |  | 0.5 | MM BTU/h | 0.5 | MM BTU/h |  |  |  |  | Allowable | Nitrogen Dioxide | 0.061 | lb/h |  |  |  |  | Natural Gas | 8760 | 3-10-004-04 |  | 44068.4193 | All | Oil & Gas | All | Heater | All | Nitrogen Dioxide | All | All
EOG Resources Inc - Artesia Division | 12433 | Lucy State Tank Battery | Oil & Gas | Oil & Gas | Eddy | 32.4266 | -103.7576 | Notice of Intent | Equipment | 1 | H1 | Heater | Active | 1.0 MMBTU Heater | Unknown | Unknown | Unknown |  | 2004-01-14 10:04 | 1 | MM BTU | 1 | MM BTU | 936 | SCF/h | 936 | SCF/h | Allowable | Nitrogen Dioxide | 0.09 | lb/h | Uncontrolled |  |  |  |  | 8760 | 3-10-004-04 |  | 44068.4193 | All | Oil & Gas | All | Heater | All | Nitrogen Dioxide | All | All
EOG Resources Inc - Artesia Division | 12433 | Lucy State Tank Battery | Oil & Gas | Oil & Gas | Eddy | 32.4266 | -103.7576 | Notice of Intent | Equipment | 1 | H1 | Heater | Active | 1.0 MMBTU Heater | Unknown | Unknown | Unknown |  | 2004-01-14 10:04 | 1 | MM BTU | 1 | MM BTU | 936 | SCF/h | 1 | MM BTU/h | Allowable | Nitrogen Dioxide | 0.41 | tons/y | Uncontrolled |  |  |  |  | 8760 | 3-10-004-04 |  | 44068.4193 | All | Oil & Gas | All | Heater | All | Nitrogen Dioxide | All | All
EOG Resources Inc - Artesia Division | 12434 | Flora State Tank Battery | Oil & Gas | Oil & Gas | Eddy | 32.4176 | -103.7557 | Notice of Intent | Equipment | 1 | H1 | Heater | Active | 1.0 MMBTU Heater | Unknown | Unknown | Unknown | 2004-01-14 10:04 | 2004-01-14 10:04 | 936 | SCF/h | 936 | SCF/h | 1 | MM BTU | 1 | MM BTU | Allowable | Nitrogen Dioxide | 0.41 | tons/y | Uncontrolled |  |  |  | Natural Gas | 8760 | 3-10-004-04 |  | 44068.4193 | All | Oil & Gas | All | Heater | All | Nitrogen Dioxide | All | All
EOG Resources Inc - Artesia Division | 12434 | Flora State Tank Battery | Oil & Gas | Oil & Gas | Eddy | 32.4176 | -103.7557 | Notice of Intent | Equipment | 1 | H1 | Heater | Active | 1.0 MMBTU Heater | Unknown | Unknown | Unknown | 2004-01-14 10:04 | 2004-01-14 10:04 | 936 | SCF/h | 936 | SCF/h | 1 | MM BTU | 1 | MM BTU | Allowable | Nitrogen Dioxide | 0.09 | lb/h | Uncontrolled |  |  |  | Natural Gas | 8760 | 3-10-004-04 |  | 44068.4193 | All | Oil & Gas | All | Heater | All | Nitrogen Dioxide | All | All
EOG Resources Inc - Artesia Division | 24995 | Lady Luck No1 Facility | Oil & Gas | O&G-Compressor Station | Eddy | 32.8817 | -104.2803 | Notice of Intent | Equipment | 3 | PU-1 | Heater | Active | Heater | unknown | unknown | unknown |  |  | 1 | MM BTU | 1 | MM BTU | 1 | MM BTU | 1 | MM BTU | Allowable | Nitrogen Dioxide | 0.43 | tons/y |  |  |  |  | Natural Gas | 8760 | 3-10-004-04 |  | 44068.4193 | All | Oil & Gas | All | Heater | All | Nitrogen Dioxide | All | All
EOG Resources Inc - Artesia Division | 24995 | Lady Luck No1 Facility | Oil & Gas | O&G-Compressor Station | Eddy | 32.8817 | -104.2803 | Notice of Intent | Equipment | 3 | PU-1 | Heater | Active | Heater | unknown | unknown | unknown |  |  | 1 | MM BTU | 1 | MM BTU | 1 | MM BTU | 1 | MM BTU | Allowable | Nitrogen Dioxide | 0.1 | lb/h |  |  |  |  | Natural Gas | 8760 | 3-10-004-04 |  | 44068.4193 | All | Oil & Gas | All | Heater | All | Nitrogen Dioxide | All | All
EOG Resources Inc - Artesia Division | 28873 | Yates Petroleum - Ohkay BHH State No1 Facility | Oil & Gas | O&G-Compressor Station | Lea | 32.1639 | -103.9279 | No Permit Required | Equipment | 6 | HT-1 | Heater | Active | Heater | [9 empty] | 1 | MM BTU/h | 1 | MM BTU/h | Allowable | Nitrogen Dioxide | 0.1 | tons/y | [5 empty] | 8760 | 3-10-004-04 |  | 44068.4193 | All | Oil & Gas | All | Heater | All | Nitrogen Dioxide | All | All
EOG Resources Inc - Artesia Division | 29948 | EOG - Portable Caterpillar G3406TA | Oil & Gas | O&G-Compressor Station | Portable Source |  |  | Minor | Equipment | 3 | Heater | Heater | Active | 1 MM Btu/h Heater | [5 empty] | 1 | MM BTU/h | 1 | MM BTU/h | 1 | MM BTU/h | 1 | MM BTU/h | Allowable | Nitrogen Dioxide | 0.1 | lb/h | [5 empty] | 8760 | 3-10-004-04 |  | 44068.4193 | All | Oil & Gas | All | Heater | All | Nitrogen Dioxide | All | All
EOG Resources Inc - Artesia Division | 29948 | EOG - Portable Caterpillar G3406TA | Oil & Gas | O&G-Compressor Station | Portable Source |  |  | Minor | Equipment | 3 | Heater | Heater | Active | 1 MM Btu/h Heater | [5 empty] | 1 | MM BTU/h | 1 | MM BTU/h | 1 | MM BTU/h | 1 | MM BTU/h | Allowable | Nitrogen Dioxide | 0.4 | tons/y | [5 empty] | 8760 | 3-10-004-04 |  | 44068.4193 | All | Oil & Gas | All | Heater | All | Nitrogen Dioxide | All | All
EOG Resources Inc - Artesia Division | 33698 | EOG - Southland Royalty APM State Battery | Oil & Gas | Oil & Gas | Eddy | 32.6393 | -104.0354 | Notice of Intent | Equipment | 1 | HT-1 | Heater | Active | Heater - Permian Tank - Serial# F32799 | [13 empty] | Allowable | Nitrogen Dioxide | 0.049 | lb/y | [5 empty] | 8760 |  | 40 CFR 60 Subpart A / 40 CFR 60 Subpart OOOO | 44068.4193 | All | Oil & Gas | All | Heater | All | Nitrogen Dioxide | All | All
EOG Resources Inc - Artesia Division | 34608 | EOG - Sears BSR and Lola Bug Battery | Oil & Gas | O&G-Tank Battery/Bulk Fuel Storage | Eddy | 32.7397 | -104.395 | Notice of Intent | Equipment | 1 | HT-1 | Heater | Active | Permian Model F33884 | [13 empty] | Allowable | Nitrogen Dioxide | 0.049 | lb/h | [5 empty] | 8760 |  |  | 44068.4193 | All | Oil & Gas | All | Heater | All | Nitrogen Dioxide | All | All
EOG Resources Inc - Artesia Division | 34613 | EOG - Lusk AHB Federal No 10H | Oil & Gas | O&G-Tank Battery/Bulk Fuel Storage | Lea | 32.6236 | -103.7433 | Notice of Intent | Equipment | 1 | HT-1 | Heater | Active | Permian F24210 | [13 empty] | Allowable | Nitrogen Dioxide | 0.049 | lb/h | [5 empty] | 8760 |  |  | 44068.4193 | All | Oil & Gas | All | Heater | All | Nitrogen Dioxide | All | All
EOG Resources Inc - Artesia Division | 34662 | EOG - Atom ANT Federal No 1 | Oil & Gas | O&G-Production Facility | Eddy | 32.4099 | -104.4914 | Notice of Intent | Equipment | 1 | HT-1 | Heater | Active | Permian - Serial #16788 - use field gas | [13 empty] | Allowable | Nitrogen Dioxide | 0.049 | lb/y | [5 empty] | 8760 |  |  | 44068.4193 | All | Oil & Gas | All | Heater | All | Nitrogen Dioxide | All | All
EOG Resources Inc - Artesia Division | 34764 | EOG - Nickson BM No 5H | Oil & Gas | O&G-Production Facility | Eddy | 32.7244 | -104.4133 | Notice of Intent | Equipment | 1 | HT-1 | Heater | Active | Heater, Permian, D20660K | [13 empty] | Allowable | Nitrogen Dioxide | 0.049 | lb/h | [5 empty] | 8760 |  |  | 44068.4193 | All | Oil & Gas | All | Heater | All | Nitrogen Dioxide | All | All
EOG Resources Inc - Artesia Division | 34765 | EOG - Patrick API Battery | Oil & Gas | O&G-Tank Battery/Bulk Fuel Storage | Eddy | 32.6811 | -104.4794 | Notice of Intent | Equipment | 1 | HT-1 | Heater | Active | Heater - Sivalls - Serial# 59157 | [13 empty] | Allowable | Nitrogen Dioxide | 0.049 | lb/h | [5 empty] | 8760 |  |  | 44068.4193 | All | Oil & Gas | All | Heater | All | Nitrogen Dioxide | All | All
EOG Resources Inc - Artesia Division | 34765 | EOG - Patrick API Battery | Oil & Gas | O&G-Tank Battery/Bulk Fuel Storage | Eddy | 32.6811 | -104.4794 | Notice of Intent | Equipment | 2 | PU-1 | Heater | Active | Production Unit - Sivalls - Serial# 113942 | [13 empty] | Allowable | Nitrogen Dioxide | 0.049 | lb/h | [5 empty] | 8760 |  |  | 44068.4193 | All | Oil & Gas | All | Heater | All | Nitrogen Dioxide | All | All
EOG Resources Inc - Artesia Division | 34766 | EOG - Polo AOP Federal Battery | Oil & Gas | O&G-Tank Battery/Bulk Fuel Storage | Eddy | 32.6736 | -104.4706 | Notice of Intent | Equipment | 1 | HT-1 | Heater | Active | Permian - Serial# 21939 | [13 empty] | Allowable | Nitrogen Dioxide | 0.049 | lb/y | [5 empty] | 8760 |  |  | 44068.4193 | All | Oil & Gas | All | Heater | All | Nitrogen Dioxide | All | All
EOG Resources Inc - Artesia Division | 35027 | EOG - Cash BNG State No 3 | Oil & Gas | O&G-Tank Battery/Bulk Fuel Storage | Lea | 32.4433 | -103.5067 | Notice of Intent | Equipment | 1 | HT-1 | Heater | Active | Heater Treater | [13 empty] | Allowable | Nitrogen Dioxide | 0.049 | lb/h | [5 empty] | 8760 | 2-02-002-02 |  | 44068.4193 | All | Oil & Gas | All | Heater | All | Nitrogen Dioxide | All | All
EOG Resources Inc - Artesia Division | 35028 | EOG - B Graham BPU State No 1H | Oil & Gas | O&G-Reinjection Facility | Eddy | 32.065 | -104.0481 | Notice of Intent | Equipment | 1 | HT-1 | Heater | Active | Heater - Wenco - 213205 | [13 empty] | Allowable | Nitrogen Dioxide | 0.074 | lb/y | [5 empty] | 8760 | 2-02-002-02 |  | 44068.4193 | All | Oil & Gas | All | Heater | All | Nitrogen Dioxide | All | All
EOG Resources Inc - Artesia Division | 35169 | EOG - Poker BIX No 1 | Oil & Gas | O&G-Production Facility | Eddy | 32.2092 | -103.7561 | Notice of Intent | Equipment | 1 | HT-1 | Heater | Active | Heater Treater - Permian - 0.5 MMBtu | [13 empty] | Allowable | Nitrogen Dioxide | 0.049 | lb/h | [5 empty] | 8760 | 2-02-002-02 |  | 44068.4193 | All | Oil & Gas | All | Heater | All | Nitrogen Dioxide | All | All
EOG Resources Inc - Artesia Division | 35209 | EOG - Punch BJD Federal No 1 | Oil & Gas | O&G-Tank Battery/Bulk Fuel Storage | Eddy | 32.0729 | -104.2355 | Notice of Intent | Equipment | 1 | HT-1 | Heater | Active | Permian - 24199 - 0.5 MMBtu/hr | [13 empty] | Allowable | Nitrogen Dioxide | 0.215 | lb/y | [5 empty] | 8760 | 2-02-002-02 |  | 44068.4193 | All | Oil & Gas | All | Heater | All | Nitrogen Dioxide | All | All
EOG Resources Inc - Artesia Division | 35210 | EOG - Gato Loco BFT Com No. 1H | Oil & Gas | O&G-Tank Battery/Bulk Fuel Storage | Lea | 33.5749 | -103.4981 | Notice of Intent | Equipment | 1 | HT-1 | Heater | Active | Permian - 0.5 mmbtu/h | [13 empty] | Allowable | Nitrogen Dioxide | 0.049 | lb/h | [5 empty] | 8760 | 2-02-002-02 |  | 44068.4193 | All | Oil & Gas | All | Heater | All | Nitrogen Dioxide | All | All
EOG Resources Inc - Artesia Division | 35353 | EOG - Anemone ANE Federal Battery | Oil & Gas | O&G-Tank Battery/Bulk Fuel Storage | Eddy | 32.4099 | -104.5086 | Notice of Intent | Equipment | 1 | HT-1 | Heater | Active | Heater-Permian-Serial# 19780 | [13 empty] | Allowable | Nitrogen Dioxide | 0.098 | lb/h | [5 empty] | 8760 | 2-02-002-02 |  | 44068.4193 | All | Oil & Gas | All | Heater | All | Nitrogen Dioxide | All | All
EOG Resources Inc - Artesia Division | 35458 | EOG - Graham AKB State Battery | Oil & Gas | O&G-Tank Battery/Bulk Fuel Storage | Eddy | 32.4259 | -103.7411 | Notice of Intent | Equipment | 1 | HT-1 | Heater | Active | Permian - Serial #18236 | [13 empty] | Allowable | Nitrogen Dioxide | 0.049 | lb/h | [5 empty] | 8760 | 2-02-002-02 |  | 44068.4193 | All | Oil & Gas | All | Heater | All | Nitrogen Dioxide | All | All
EOG Resources Inc - Artesia Division | 35458 | EOG - Graham AKB State Battery | Oil & Gas | O&G-Tank Battery/Bulk Fuel Storage | Eddy | 32.4259 | -103.7411 | Notice of Intent | Equipment | 2 | HT-2 | Heater | Active | Sivalls - Serial #80245 | [13 empty] | Allowable | Nitrogen Dioxide | 0.049 | lb/h | [5 empty] | 8760 | 2-02-002-02 |  | 44068.4193 | All | Oil & Gas | All | Heater | All | Nitrogen Dioxide | All | All
EOG Resources Inc - Artesia Division | 35458 | EOG - Graham AKB State Battery | Oil & Gas | O&G-Tank Battery/Bulk Fuel Storage | Eddy | 32.4259 | -103.7411 | Notice of Intent | Equipment | 3 | HT-3 | Heater | Active | Sivalls | [13 empty] | Allowable | Nitrogen Dioxide | 0.049 | lb/h | [5 empty] | 8760 | 2-02-002-02 |  | 44068.4193 | All | Oil & Gas | All | Heater | All | Nitrogen Dioxide | All | All
EOG Resources Inc - Artesia Division | 36533 | EOG - Baroque BTQ Federal Com No. 1H | Oil & Gas | O&G-Production Facility | Eddy | 32.6875 | -104.0106 | Notice of Intent | Equipment | 1 | Heater | Heater | Active | TBD | TBD | TBD | TBD | 2015-12-22 10:04 | 2015-12-23 10:04 |  |  |  |  | 1 | BTU/h | 1 | bbl/h | Allowable | Nitrogen Dioxide | 0.43 | tons/y | [6 empty] | 1-03-001-01 | 40 CFR 60 Subpart A / 40 CFR 60 Subpart JJJJ / 40 CFR 60 Subpart OOOO / 40 CFR 63 Subpart A / 40 CFR 63 Subpart ZZZZ / Minor Source | 44068.4193 | All | Oil & Gas | All | Heater | All | Nitrogen Dioxide | All | All
EOG Resources Inc - Artesia Division | 36533 | EOG - Baroque BTQ Federal Com No. 1H | Oil & Gas | O&G-Production Facility | Eddy | 32.6875 | -104.0106 | Notice of Intent | Equipment | 1 | Heater | Heater | Active | TBD | TBD | TBD | TBD | 2015-12-22 10:04 | 2015-12-23 10:04 |  |  |  |  | 1 | BTU/h | 1 | bbl/h | Allowable | Nitrogen Dioxide | 0.098 | lb/h | [6 empty] | 1-03-001-01 | 40 CFR 60 Subpart A / 40 CFR 60 Subpart JJJJ / 40 CFR 60 Subpart OOOO / 40 CFR 63 Subpart A / 40 CFR 63 Subpart ZZZZ / Minor Source | 44068.4193 | All | Oil & Gas | All | Heater | All | Nitrogen Dioxide | All | All
EOG Resources Inc - Artesia Division | 39313 | EOG- Talladega CTB | Oil & Gas | O&G-Production Facility | Sandoval | 36.0503 | -107.3325 | Synthetic Minor | Equipment | 8 | H-1 | Heater | Active | 0.5 MMbtu/h Heater Treater | [5 empty] | 0.5 | MM BTU/h | 0.5 | MM BTU/h |  |  | 0.5 | MM BTU/h | Allowable | Nitrogen Dioxide | 0.3 | tons/y |  |  |  |  | Natural Gas | 8760 | 3-10-004-04 |  | 44068.4193 | All | Oil & Gas | All | Heater | All | Nitrogen Dioxide | All | All
EOG Resources Inc - Artesia Division | 39313 | EOG- Talladega CTB | Oil & Gas | O&G-Production Facility | Sandoval | 36.0503 | -107.3325 | Synthetic Minor | Equipment | 8 | H-1 | Heater | Active | 0.5 MMbtu/h Heater Treater | [5 empty] | 0.5 | MM BTU/h | 0.5 | MM BTU/h |  |  |  |  | Allowable | Nitrogen Dioxide | 0.069 | lb/h |  |  |  |  | Natural Gas | 8760 | 3-10-004-04 |  | 44068.4193 | All | Oil & Gas | All | Heater | All | Nitrogen Dioxide | All | All
EOG Resources Inc - Artesia Division | 39357 | EOG - Cuchillo 31 Federal 401H Facility | Oil & Gas | O&G-Tank Battery/Bulk Fuel Storage | Eddy | 32.5333 | -104.7202 | Synthetic Minor | Equipment | 1 | HTR-1 | Heater | Active | Heater | N/A | N/A | TBD | [6 empty] | 1 | MM BTU/h | 1 | MM BTU/h | Allowable | Nitrogen Dioxide | 0.11 | lb/h | Uncontrolled |  |  |  | Landfill Gas | 8760 | 3-10-001-07 |  | 44068.4193 | All | Oil & Gas | All | Heater | All | Nitrogen Dioxide | All | All
EOG Resources Inc - Artesia Division | 39357 | EOG - Cuchillo 31 Federal 401H Facility | Oil & Gas | O&G-Tank Battery/Bulk Fuel Storage | Eddy | 32.5333 | -104.7202 | Synthetic Minor | Equipment | 1 | HTR-1 | Heater | Active | Heater | N/A | N/A | TBD | [6 empty] | 1 | MM BTU/h | 1 | MM BTU/h | Allowable | Nitrogen Dioxide | 0.49 | tons/y | Uncontrolled |  |  |  | Landfill Gas | 8760 | 3-10-001-07 |  | 44068.4193 | All | Oil & Gas | All | Heater | All | Nitrogen Dioxide | All | All
EOG Resources Inc - Midland Division | 33901 | EOG - Hawk 35 Fed No 7H -10H | Oil & Gas | O&G-Production Facility | Lea | 32.1798 | -103.5405 | Minor | Equipment | 6 | Heater-1 | Heater | Active | 0.5 MMBtu/hr Heater Treater | [13 empty] | Allowable | Nitrogen Dioxide | 0.049 | lb/h | [8 empty] | 44068.4193 | All | Oil & Gas | All | Heater | All | Nitrogen Dioxide | All | All
EOG Resources Inc - Midland Division | 33901 | EOG - Hawk 35 Fed No 7H -10H | Oil & Gas | O&G-Production Facility | Lea | 32.1798 | -103.5405 | Minor | Equipment | 6 | Heater-1 | Heater | Active | 0.5 MMBtu/hr Heater Treater | [11 empty] | 0.5 | MM BTU/h | Allowable | Nitrogen Dioxide | 0.21 | tons/y | [8 empty] | 44068.4193 | All | Oil & Gas | All | Heater | All | Nitrogen Dioxide | All | All
EOG Resources Inc - Midland Division | 33901 | EOG - Hawk 35 Fed No 7H -10H | Oil & Gas | O&G-Production Facility | Lea | 32.1798 | -103.5405 | Minor | Equipment | 7 | Heater-2 | Heater | Active | 0.5 MMBtu/hr Heater Treater | [13 empty] | Allowable | Nitrogen Dioxide | 0.049 | lb/h | [8 empty] | 44068.4193 | All | Oil & Gas | All | Heater | All | Nitrogen Dioxide | All | All
EOG Resources Inc - Midland Division | 33901 | EOG - Hawk 35 Fed No 7H -10H | Oil & Gas | O&G-Production Facility | Lea | 32.1798 | -103.5405 | Minor | Equipment | 7 | Heater-2 | Heater | Active | 0.5 MMBtu/hr Heater Treater | [11 empty] | 0.5 | MM BTU/h | Allowable | Nitrogen Dioxide | 0.21 | tons/y | [8 empty] | 44068.4193 | All | Oil & Gas | All | Heater | All | Nitrogen Dioxide | All | All
EOG Resources Inc - Midland Division | 37362 | EOG - Della 29 Fed Com No602H and No701H | Oil & Gas | O&G-Production Facility | Lea | 32.5374 | -103.5775 | Minor | Equipment | 1 | Heater-1 | Heater | Active | Heater Treater | N/A | N/A | N/A | [6 empty] | 0.5 | MM BTU/h | 0.5 | MM BTU/h | Allowable | Nitrogen Dioxide | 0.22 | tons/y | Uncontrolled |  |  |  | Natural Gas | 8760 | 3-10-001-29 |  | 44068.4193 | All | Oil & Gas | All | Heater | All | Nitrogen Dioxide | All | All
EOG Resources Inc - Midland Division | 37362 | EOG - Della 29 Fed Com No602H and No701H | Oil & Gas | O&G-Production Facility | Lea | 32.5374 | -103.5775 | Minor | Equipment | 1 | Heater-1 | Heater | Active | Heater Treater | N/A | N/A | N/A | [6 empty] | 0.5 | MM BTU/h | 0.5 | MM BTU/h | Allowable | Nitrogen Dioxide | 0.049 | lb/h | Uncontrolled |  |  |  | Natural Gas | 8760 | 3-10-001-29 |  | 44068.4193 | All | Oil & Gas | All | Heater | All | Nitrogen Dioxide | All | All
EOG Resources Inc - Midland Division | 38314 | EOG - Mamba South CTB Production Facility | Oil & Gas | O&G-Production Facility | Lea | 32.184 | -103.6082 | Synthetic Minor | Equipment | 15 | HTR-1 | Heater | Active | Heater 1.5 MMBtu/hr | N/A | N/A | N/A | [6 empty] | 1.5 | MM BTU/h | 1.5 | MM BTU/h | Allowable | Nitrogen Dioxide | 0.74 | tons/y | Uncontrolled |  |  |  | Natural Gas | 8760 | 3-10-004-04 |  | 44068.4193 | All | Oil & Gas | All | Heater | All | Nitrogen Dioxide | All | All
EOG Resources Inc - Midland Division | 38314 | EOG - Mamba South CTB Production Facility | Oil & Gas | O&G-Production Facility | Lea | 32.184 | -103.6082 | Synthetic Minor | Equipment | 15 | HTR-1 | Heater | Active | Heater 1.5 MMBtu/hr | N/A | N/A | N/A | [6 empty] | 1.5 | MM BTU/h | 1.5 | MM BTU/h | Allowable | Nitrogen Dioxide | 0.17 | lb/h | Uncontrolled |  |  |  | Natural Gas | 8760 | 3-10-004-04 |  | 44068.4193 | All | Oil & Gas | All | Heater | All | Nitrogen Dioxide | All | All
EOG Resources Inc - Midland Division | 38407 | EOG - Peachtree 24 Fed Com CTB | Oil & Gas | O&G-Tank Battery/Bulk Fuel Storage | Lea | 32.024 | -103.526 | Minor | Equipment | 2 | HTR-1 | Heater | Active | Heater 0.75 MM Btu/hr | TBD | TBD | TBD | [6 empty] | 0.75 | MM BTU/h | 0.75 | MM BTU/h | Allowable | Nitrogen Dioxide | 0.37 | tons/y | Uncontrolled |  |  |  | Natural Gas | 8760 | 3-10-004-04 |  | 44068.4193 | All | Oil & Gas | All | Heater | All | Nitrogen Dioxide | All | All
EOG Resources Inc - Midland Division | 38407 | EOG - Peachtree 24 Fed Com CTB | Oil & Gas | O&G-Tank Battery/Bulk Fuel Storage | Lea | 32.024 | -103.526 | Minor | Equipment | 2 | HTR-1 | Heater | Active | Heater 0.75 MM Btu/hr | TBD | TBD | TBD | [6 empty] | 0.75 | MM BTU/h | 0.75 | MM BTU/h | Allowable | Nitrogen Dioxide | 0.084 | lb/h | Uncontrolled |  |  |  | Natural Gas | 8760 | 3-10-004-04 |  | 44068.4193 | All | Oil & Gas | All | Heater | All | Nitrogen Dioxide | All | All
EOG Resources Inc - Midland Division | 38407 | EOG - Peachtree 24 Fed Com CTB | Oil & Gas | O&G-Tank Battery/Bulk Fuel Storage | Lea | 32.024 | -103.526 | Minor | Equipment | 3 | HTR-2 | Heater | Active | Heater 1.5 MM Btu/hr | TBD | TBD | TBD | [6 empty] | 1.5 | MM BTU/h | 1.5 | MM BTU/h | Allowable | Nitrogen Dioxide | 0.74 | tons/y | Uncontrolled |  |  |  | Natural Gas | 8760 | 3-10-004-04 |  | 44068.4193 | All | Oil & Gas | All | Heater | All | Nitrogen Dioxide | All | All
EOG Resources Inc - Midland Division | 38407 | EOG - Peachtree 24 Fed Com CTB | Oil & Gas | O&G-Tank Battery/Bulk Fuel Storage | Lea | 32.024 | -103.526 | Minor | Equipment | 3 | HTR-2 | Heater | Active | Heater 1.5 MM Btu/hr | TBD | TBD | TBD | [6 empty] | 1.5 | MM BTU/h | 1.5 | MM BTU/h | Allowable | Nitrogen Dioxide | 0.17 | lb/h | Uncontrolled |  |  |  | Natural Gas | 8760 | 3-10-004-04 |  | 44068.4193 | All | Oil & Gas | All | Heater | All | Nitrogen Dioxide | All | All
EOG Resources Inc - Midland Division | 38479 | EOG - Trapper Localized Gas Lift Station | Oil & Gas | O&G-Production Facility | Lea | 32.1074 | -103.5013 | Minor | Equipment | 8 | Heater-1 | Heater | Active | Separator Heater | TBD | TBD | TBD |  | 2018-05-01 10:04 |  |  |  |  | 0.5 | MM BTU/h | 0 |  | Allowable | Nitrogen Dioxide | 0.056 | lb/h | [5 empty] | 8760 | 3-10-001-07 |  | 44068.4193 | All | Oil & Gas | All | Heater | All | Nitrogen Dioxide | All | All
EOG Resources Inc - Midland Division | 38479 | EOG - Trapper Localized Gas Lift Station | Oil & Gas | O&G-Production Facility | Lea | 32.1074 | -103.5013 | Minor | Equipment | 8 | Heater-1 | Heater | Active | Separator Heater | TBD | TBD | TBD |  | 2018-05-01 10:04 |  |  |  |  | 0.5 | MM BTU/h | 0.5 | MM BTU/h | Allowable | Nitrogen Dioxide | 0.25 | tons/y | [5 empty] | 8760 | 3-10-001-07 |  | 44068.4193 | All | Oil & Gas | All | Heater | All | Nitrogen Dioxide | All | All
EOG Resources Inc - Midland Division | 38491 | EOG - Dragon Localized Gas Lift Station | Oil & Gas | O&G-Production Facility | Lea | 32.1793 | -103.5264 | Minor | Equipment | 8 | Heater-1 | Heater | Active | Separator Heater | TBD | TBD | TBD |  | 2018-05-01 10:04 |  |  |  |  | 0.5 | MM BTU/h | 0.5 | MM BTU/h | Allowable | Nitrogen Dioxide | 0.25 | tons/y | [5 empty] | 8760 | 3-10-001-07 |  | 44068.4193 | All | Oil & Gas | All | Heater | All | Nitrogen Dioxide | All | All
EOG Resources Inc - Midland Division | 38491 | EOG - Dragon Localized Gas Lift Station | Oil & Gas | O&G-Production Facility | Lea | 32.1793 | -103.5264 | Minor | Equipment | 8 | Heater-1 | Heater | Active | Separator Heater | TBD | TBD | TBD |  | 2018-05-01 10:04 |  |  |  |  | 0.5 | MM BTU/h | 0 |  | Allowable | Nitrogen Dioxide | 0.056 | lb/h | [5 empty] | 8760 | 3-10-001-07 |  | 44068.4193 | All | Oil & Gas | All | Heater | All | Nitrogen Dioxide | All | All
EOG Resources Inc - Midland Division | 38552 | EOG - Caballo Localized Gas Lift Station | Oil & Gas | O&G-Production Facility | Lea | 32.1249 | -103.5508 | Synthetic Minor | Equipment | 8 | Heater-1 | Heater | Active | Separator Heater | TBD | TBD | TBD |  | 2018-05-01 10:04 |  |  |  |  | 0.5 | MM BTU/h | 0.5 | MM BTU/h | Allowable | Nitrogen Dioxide | 0.25 | tons/y | [5 empty] | 8760 | 3-10-001-07 |  | 44068.4193 | All | Oil & Gas | All | Heater | All | Nitrogen Dioxide | All | All
EOG Resources Inc - Midland Division | 38552 | EOG - Caballo Localized Gas Lift Station | Oil & Gas | O&G-Production Facility | Lea | 32.1249 | -103.5508 | Synthetic Minor | Equipment | 8 | Heater-1 | Heater | Active | Separator Heater | TBD | TBD | TBD |  | 2018-05-01 10:04 |  |  |  |  | 0.5 | MM BTU/h | 0 |  | Allowable | Nitrogen Dioxide | 0.056 | lb/h | [5 empty] | 8760 | 3-10-001-07 |  | 44068.4193 | All | Oil & Gas | All | Heater | All | Nitrogen Dioxide | All | All
EOG Resources Inc - Midland Division | 38582 | EOG - Bodacious Localized Gas Lift Station | Oil & Gas | O&G-Production Facility | Lea | 32.1121 | -103.6358 | Synthetic Minor | Equipment | 29 | Heater-1 | Heater | Active | Separator Heater 0.50 MMbtu/hr | TBD | TBD | TBD | [6 empty] | 0.5 | MM BTU/h | 0.5 | MM BTU/h | Allowable | Nitrogen Dioxide | 0.27 | tons/y | [5 empty] | 8760 | 3-10-004-04 |  | 44068.4193 | All | Oil & Gas | All | Heater | All | Nitrogen Dioxide | All | All
EOG Resources Inc - Midland Division | 38582 | EOG - Bodacious Localized Gas Lift Station | Oil & Gas | O&G-Production Facility | Lea | 32.1121 | -103.6358 | Synthetic Minor | Equipment | 29 | Heater-1 | Heater | Active | Separator Heater 0.50 MMbtu/hr | TBD | TBD | TBD | [6 empty] | 0.5 | MM BTU/h | 0.5 | MM BTU/h | Allowable | Nitrogen Dioxide | 0.061 | lb/h | [5 empty] | 8760 | 3-10-004-04 |  | 44068.4193 | All | Oil & Gas | All | Heater | All | Nitrogen Dioxide | All | All
EOG Resources Inc - Midland Division | 38864 | EOG - Green Drake 16 CTB | Oil & Gas | O&G-Production Facility | Lea | 32.1263 | -103.5828 | Synthetic Minor | Equipment | 2 | HTR-1 | Heater | Active | Heater 0.75 MMBtu.hr | TBD | TBD | TBD | [6 empty] | 0.75 | MM BTU/h | 0.75 | MM BTU/h | Allowable | Nitrogen Dioxide | 0.37 | tons/y | Uncontrolled |  |  |  | Natural Gas | 8760 | 3-10-004-04 |  | 44068.4193 | All | Oil & Gas | All | Heater | All | Nitrogen Dioxide | All | All
EOG Resources Inc - Midland Division | 38864 | EOG - Green Drake 16 CTB | Oil & Gas | O&G-Production Facility | Lea | 32.1263 | -103.5828 | Synthetic Minor | Equipment | 2 | HTR-1 | Heater | Active | Heater 0.75 MMBtu.hr | TBD | TBD | TBD | [6 empty] | 0.75 | MM BTU/h | 0.75 | MM BTU/h | Allowable | Nitrogen Dioxide | 0.084 | lb/h | Uncontrolled |  |  |  | Natural Gas | 8760 | 3-10-004-04 |  | 44068.4193 | All | Oil & Gas | All | Heater | All | Nitrogen Dioxide | All | All
EOG Resources Inc - Midland Division | 38864 | EOG - Green Drake 16 CTB | Oil & Gas | O&G-Production Facility | Lea | 32.1263 | -103.5828 | Synthetic Minor | Equipment | 3 | HTR-2 | Heater | Active | Heater 1.5 MMBtu.hr | TBD | TBD | TBD | [6 empty] | 1.5 | MM BTU/h | 1.5 | MM BTU/h | Allowable | Nitrogen Dioxide | 0.74 | tons/y | Uncontrolled |  |  |  | Natural Gas | 8760 | 3-10-004-04 |  | 44068.4193 | All | Oil & Gas | All | Heater | All | Nitrogen Dioxide | All | All
EOG Resources Inc - Midland Division | 38864 | EOG - Green Drake 16 CTB | Oil & Gas | O&G-Production Facility | Lea | 32.1263 | -103.5828 | Synthetic Minor | Equipment | 3 | HTR-2 | Heater | Active | Heater 1.5 MMBtu.hr | TBD | TBD | TBD | [6 empty] | 1.5 | MM BTU/h | 1.5 | MM BTU/h | Allowable | Nitrogen Dioxide | 0.17 | lb/h | Uncontrolled |  |  |  | Natural Gas | 8760 | 3-10-004-04 |  | 44068.4193 | All | Oil & Gas | All | Heater | All | Nitrogen Dioxide | All | All
EOG Resources Inc - Midland Division | 39368 | EOG- Caballo Sec 23 Tank Battery | Oil & Gas | O&G-Tank Battery/Bulk Fuel Storage | Lea | 32.122 | -103.5429 | Synthetic Minor | Equipment | 1 | HT-1 | Heater | Active | Heater | NA | NA | TBD | [6 empty] | 0.5 | MM BTU/h | 0.5 | MM BTU/h | Allowable | Nitrogen Dioxide | 0.054 | lb/h | Uncontrolled |  |  |  | Natural Gas | 8760 | 3-10-004-04 |  | 44068.4193 | All | Oil & Gas | All | Heater | All | Nitrogen Dioxide | All | All
EOG Resources Inc - Midland Division | 39368 | EOG- Caballo Sec 23 Tank Battery | Oil & Gas | O&G-Tank Battery/Bulk Fuel Storage | Lea | 32.122 | -103.5429 | Synthetic Minor | Equipment | 1 | HT-1 | Heater | Active | Heater | NA | NA | TBD | [6 empty] | 0.5 | MM BTU/h | 0.5 | MM BTU/h | Allowable | Nitrogen Dioxide | 0.24 | tons/y | Uncontrolled |  |  |  | Natural Gas | 8760 | 3-10-004-04 |  | 44068.4193 | All | Oil & Gas | All | Heater | All | Nitrogen Dioxide | All | All
EOG Resources Inc - Midland Division | 39368 | EOG- Caballo Sec 23 Tank Battery | Oil & Gas | O&G-Tank Battery/Bulk Fuel Storage | Lea | 32.122 | -103.5429 | Synthetic Minor | Equipment | 2 | HT-2 | Heater | Active | Heater | NA | NA | TBD | [6 empty] | 0.5 | MM BTU/h | 0.5 | MM BTU/h | Allowable | Nitrogen Dioxide | 0.054 | lb/h | Uncontrolled |  |  |  | Natural Gas | 8760 | 3-10-004-04 |  | 44068.4193 | All | Oil & Gas | All | Heater | All | Nitrogen Dioxide | All | All
EOG Resources Inc - Midland Division | 39368 | EOG- Caballo Sec 23 Tank Battery | Oil & Gas | O&G-Tank Battery/Bulk Fuel Storage | Lea | 32.122 | -103.5429 | Synthetic Minor | Equipment | 2 | HT-2 | Heater | Active | Heater | NA | NA | TBD | [6 empty] | 0.5 | MM BTU/h | 0.5 | MM BTU/h | Allowable | Nitrogen Dioxide | 0.24 | tons/y | Uncontrolled |  |  |  | Natural Gas | 8760 | 3-10-004-04 |  | 44068.4193 | All | Oil & Gas | All | Heater | All | Nitrogen Dioxide | All | All
EOG Resources Inc - Midland Division | 39368 | EOG- Caballo Sec 23 Tank Battery | Oil & Gas | O&G-Tank Battery/Bulk Fuel Storage | Lea | 32.122 | -103.5429 | Synthetic Minor | Equipment | 3 | HT-3 | Heater | Active | Heater | NA | NA | TBD | [6 empty] | 0.5 | MM BTU/h | 0.5 | MM BTU/h | Allowable | Nitrogen Dioxide | 0.24 | tons/y | Uncontrolled |  |  |  | Natural Gas | 8760 | 3-10-004-04 |  | 44068.4193 | All | Oil & Gas | All | Heater | All | Nitrogen Dioxide | All | All
EOG Resources Inc - Midland Division | 39368 | EOG- Caballo Sec 23 Tank Battery | Oil & Gas | O&G-Tank Battery/Bulk Fuel Storage | Lea | 32.122 | -103.5429 | Synthetic Minor | Equipment | 3 | HT-3 | Heater | Active | Heater | NA | NA | TBD | [6 empty] | 0.5 | MM BTU/h | 0.5 | MM BTU/h | Allowable | Nitrogen Dioxide | 0.054 | lb/h | Uncontrolled |  |  |  | Natural Gas | 8760 | 3-10-004-04 |  | 44068.4193 | All | Oil & Gas | All | Heater | All | Nitrogen Dioxide | All | All
EOG Resources Inc - Midland Division | 39368 | EOG- Caballo Sec 23 Tank Battery | Oil & Gas | O&G-Tank Battery/Bulk Fuel Storage | Lea | 32.122 | -103.5429 | Synthetic Minor | Equipment | 4 | HT-4 | Heater | Active | Heater | NA | NA | TBD | [6 empty] | 0.5 | MM BTU/h | 0.5 | MM BTU/h | Allowable | Nitrogen Dioxide | 0.054 | lb/h | Uncontrolled |  |  |  | Natural Gas | 8760 | 3-10-004-04 |  | 44068.4193 | All | Oil & Gas | All | Heater | All | Nitrogen Dioxide | All | All
EOG Resources Inc - Midland Division | 39368 | EOG- Caballo Sec 23 Tank Battery | Oil & Gas | O&G-Tank Battery/Bulk Fuel Storage | Lea | 32.122 | -103.5429 | Synthetic Minor | Equipment | 4 | HT-4 | Heater | Active | Heater | NA | NA | TBD | [6 empty] | 0.5 | MM BTU/h | 0.5 | MM BTU/h | Allowable | Nitrogen Dioxide | 0.24 | tons/y | Uncontrolled |  |  |  | Natural Gas | 8760 | 3-10-004-04 |  | 44068.4193 | All | Oil & Gas | All | Heater | All | Nitrogen Dioxide | All | All
EOG Resources Inc - Midland Division | 39368 | EOG- Caballo Sec 23 Tank Battery | Oil & Gas | O&G-Tank Battery/Bulk Fuel Storage | Lea | 32.122 | -103.5429 | Synthetic Minor | Equipment | 5 | HT-5 | Heater | Active | Heater | NA | NA | TBD | [6 empty] | 0.5 | MM BTU/h | 0.5 | MM BTU/h | Allowable | Nitrogen Dioxide | 0.24 | tons/y | Uncontrolled |  |  |  | Natural Gas | 8760 | 3-10-004-04 |  | 44068.4193 | All | Oil & Gas | All | Heater | All | Nitrogen Dioxide | All | All
EOG Resources Inc - Midland Division | 39368 | EOG- Caballo Sec 23 Tank Battery | Oil & Gas | O&G-Tank Battery/Bulk Fuel Storage | Lea | 32.122 | -103.5429 | Synthetic Minor | Equipment | 5 | HT-5 | Heater | Active | Heater | NA | NA | TBD | [6 empty] | 0.5 | MM BTU/h | 0.5 | MM BTU/h | Allowable | Nitrogen Dioxide | 0.054 | lb/h | Uncontrolled |  |  |  | Natural Gas | 8760 | 3-10-004-04 |  | 44068.4193 | All | Oil & Gas | All | Heater | All | Nitrogen Dioxide | All | All
EOG Resources Inc - Midland Division | 39368 | EOG- Caballo Sec 23 Tank Battery | Oil & Gas | O&G-Tank Battery/Bulk Fuel Storage | Lea | 32.122 | -103.5429 | Synthetic Minor | Equipment | 6 | HT-6 | Heater | Active | Heater | NA | NA | TBD | [6 empty] | 0.5 | MM BTU/h | 0.5 | MM BTU/h | Allowable | Nitrogen Dioxide | 0.24 | tons/y | Uncontrolled |  |  |  | Natural Gas | 8760 | 3-10-004-04 |  | 44068.4193 | All | Oil & Gas | All | Heater | All | Nitrogen Dioxide | All | All
EOG Resources Inc - Midland Division | 39368 | EOG- Caballo Sec 23 Tank Battery | Oil & Gas | O&G-Tank Battery/Bulk Fuel Storage | Lea | 32.122 | -103.5429 | Synthetic Minor | Equipment | 6 | HT-6 | Heater | Active | Heater | NA | NA | TBD | [6 empty] | 0.5 | MM BTU/h | 0.5 | MM BTU/h | Allowable | Nitrogen Dioxide | 0.054 | lb/h | Uncontrolled |  |  |  | Natural Gas | 8760 | 3-10-004-04 |  | 44068.4193 | All | Oil & Gas | All | Heater | All | Nitrogen Dioxide | All | All
EOG Resources Inc - Midland Division | 39368 | EOG- Caballo Sec 23 Tank Battery | Oil & Gas | O&G-Tank Battery/Bulk Fuel Storage | Lea | 32.122 | -103.5429 | Synthetic Minor | Equipment | 7 | HT-7 | Heater | Active | Heater | NA | NA | TBD | [6 empty] | 0.5 | MM BTU/h | 0.5 | MM BTU/h | Allowable | Nitrogen Dioxide | 0.054 | lb/h | Uncontrolled |  |  |  | Natural Gas | 8760 | 3-10-004-04 |  | 44068.4193 | All | Oil & Gas | All | Heater | All | Nitrogen Dioxide | All | All
EOG Resources Inc - Midland Division | 39368 | EOG- Caballo Sec 23 Tank Battery | Oil & Gas | O&G-Tank Battery/Bulk Fuel Storage | Lea | 32.122 | -103.5429 | Synthetic Minor | Equipment | 7 | HT-7 | Heater | Active | Heater | NA | NA | TBD | [6 empty] | 0.5 | MM BTU/h | 0.5 | MM BTU/h | Allowable | Nitrogen Dioxide | 0.24 | tons/y | Uncontrolled |  |  |  | Natural Gas | 8760 | 3-10-004-04 |  | 44068.4193 | All | Oil & Gas | All | Heater | All | Nitrogen Dioxide | All | All
EOG Resources Inc - Midland Division | 39420 | EOG - Stonewall Northeast 28 Fe Com CTB | Oil & Gas | O&G-Tank Battery/Bulk Fuel Storage | Lea | 32.195 | -103.4685 | Synthetic Minor | Equipment | 5 | HTR-1 | Heater | Active | 1.5 MMBtu/hr | [9 empty] | 1.5 | MM BTU/h | 1.5 | MM BTU/h | Allowable | Nitrogen Dioxide | 0.85 | tons/y | Uncontrolled |  |  |  | Natural Gas | 8760 | 3-10-004-04 |  | 44068.4193 | All | Oil & Gas | All | Heater | All | Nitrogen Dioxide | All | All
EOG Resources Inc - Midland Division | 39420 | EOG - Stonewall Northeast 28 Fe Com CTB | Oil & Gas | O&G-Tank Battery/Bulk Fuel Storage | Lea | 32.195 | -103.4685 | Synthetic Minor | Equipment | 5 | HTR-1 | Heater | Active | 1.5 MMBtu/hr | [9 empty] | 1.5 | MM BTU/h | 1.5 | MM BTU/h | Allowable | Nitrogen Dioxide | 0.19 | lb/h | Uncontrolled |  |  |  | Natural Gas | 8760 | 3-10-004-04 |  | 44068.4193 | All | Oil & Gas | All | Heater | All | Nitrogen Dioxide | All | All
EOG Resources Inc - Midland Division | 39553 | EOG - Bull Run Compressor Station | Oil & Gas | O&G-Compressor Station | Lea | 32.1564 | -103.6044 | Synthetic Minor | Equipment | 2 | Heater-1 | Heater | Active | Separator heater | TBD | TBD | TBD | [6 empty] | 0.75 | MM BTU/h | 0.75 | MM BTU/h | Allowable | Nitrogen Dioxide | 0.4 | tons/y | Uncontrolled |  |  |  | Natural Gas | 8760 | 3-10-004-04 |  | 44068.4193 | All | Oil & Gas | All | Heater | All | Nitrogen Dioxide | All | All
EOG Resources Inc - Midland Division | 39553 | EOG - Bull Run Compressor Station | Oil & Gas | O&G-Compressor Station | Lea | 32.1564 | -103.6044 | Synthetic Minor | Equipment | 2 | Heater-1 | Heater | Active | Separator heater | TBD | TBD | TBD | [6 empty] | 0.75 | MM BTU/h | 0.75 | MM BTU/h | Allowable | Nitrogen Dioxide | 0.092 | lb/h | Uncontrolled |  |  |  | Natural Gas | 8760 | 3-10-004-04 |  | 44068.4193 | All | Oil & Gas | All | Heater | All | Nitrogen Dioxide | All | All
ETC Texas Pipeline LTD | 569 | ETC - Jal No3 Gas Plant | Oil & Gas | O&G-Gas Plant | Lea | 32.1736 | -103.1742 | Major-Title V | Equipment | 1 | 7H | Heater | Active | Entec Gas Heater | Entec | not applicable | 76152 |  | 1993-01-01 10:04 | 2.5 | MM BTU/h | 2.5 | MM BTU/h | 2.5 | MM BTU/h | 2.5 | MM BTU/h | Allowable | Nitrogen Dioxide | 0.5 | lb/h | Uncontrolled |  |  |  | Natural Gas | 8760 | 3-10-004-04 | 40 CFR 63 Subpart A / 40 CFR 63 Subpart DDDDD | 44068.4193 | All | Oil & Gas | All | Heater | All | Nitrogen Dioxide | All | All
ETC Texas Pipeline LTD | 569 | ETC - Jal No3 Gas Plant | Oil & Gas | O&G-Gas Plant | Lea | 32.1736 | -103.1742 | Major-Title V | Equipment | 1 | 7H | Heater | Active | Entec Gas Heater | Entec | not applicable | 76152 |  | 1993-01-01 10:04 | 2.5 | MM BTU/h | 2.5 | MM BTU/h | 2.5 | MM BTU/h | 2.5 | MM BTU/h | Allowable | Nitrogen Dioxide | 2.4 | tons/y | Uncontrolled |  |  |  | Natural Gas | 8760 | 3-10-004-04 | 40 CFR 63 Subpart A / 40 CFR 63 Subpart DDDDD | 44068.4193 | All | Oil & Gas | All | Heater | All | Nitrogen Dioxide | All | All
ETC Texas Pipeline LTD | 569 | ETC - Jal No3 Gas Plant | Oil & Gas | O&G-Gas Plant | Lea | 32.1736 | -103.1742 | Major-Title V | Equipment | 1 | 7H | Heater | Active | Entec Gas Heater | Entec | not applicable | 76152 |  | 1993-01-01 10:04 | 2.5 | MM BTU/h | 2.5 | MM BTU/h | 2.5 | MM BTU/h | 2.5 | MM BTU/h | Actual | Nitrogen Dioxide | 1.07 | tons/y |  |  |  |  | Natural Gas | 8760 | 3-10-004-04 | 40 CFR 63 Subpart A / 40 CFR 63 Subpart DDDDD | 44068.4193 | All | Oil & Gas | All | Heater | All | Nitrogen Dioxide | All | All
ETC Texas Pipeline LTD | 569 | ETC - Jal No3 Gas Plant | Oil & Gas | O&G-Gas Plant | Lea | 32.1736 | -103.1742 | Major-Title V | Equipment | 2 | 11H | Heater | Active | Eclipse Gas Heater | Eclipse | not applicable | 47973 |  | 1993-01-01 10:04 | 3.5 | MM BTU/h | 3.5 | MM BTU/h | 3.5 | MM BTU/h | 3.5 | MM BTU/h | Allowable | Nitrogen Dioxide | 3.3 | tons/y | Uncontrolled |  |  |  | Natural Gas | 8760 | 3-10-004-04 | 40 CFR 63 Subpart A / 40 CFR 63 Subpart DDDDD | 44068.4193 | All | Oil & Gas | All | Heater | All | Nitrogen Dioxide | All | All
ETC Texas Pipeline LTD | 569 | ETC - Jal No3 Gas Plant | Oil & Gas | O&G-Gas Plant | Lea | 32.1736 | -103.1742 | Major-Title V | Equipment | 2 | 11H | Heater | Active | Eclipse Gas Heater | Eclipse | not applicable | 47973 |  | 1993-01-01 10:04 | 3.5 | MM BTU/h | 3.5 | MM BTU/h | 3.5 | MM BTU/h | 3.5 | MM BTU/h | Allowable | Nitrogen Dioxide | 0.8 | lb/h | Uncontrolled |  |  |  | Natural Gas | 8760 | 3-10-004-04 | 40 CFR 63 Subpart A / 40 CFR 63 Subpart DDDDD | 44068.4193 | All | Oil & Gas | All | Heater | All | Nitrogen Dioxide | All | All
ETC Texas Pipeline LTD | 569 | ETC - Jal No3 Gas Plant | Oil & Gas | O&G-Gas Plant | Lea | 32.1736 | -103.1742 | Major-Title V | Equipment | 2 | 11H | Heater | Active | Eclipse Gas Heater | Eclipse | not applicable | 47973 |  | 1993-01-01 10:04 | 3.5 | MM BTU/h | 3.5 | MM BTU/h | 3.5 | MM BTU/h | 3.5 | MM BTU/h | Actual | Nitrogen Dioxide | 1.5 | tons/y |  |  |  |  | Natural Gas | 8760 | 3-10-004-04 | 40 CFR 63 Subpart A / 40 CFR 63 Subpart DDDDD | 44068.4193 | All | Oil & Gas | All | Heater | All | Nitrogen Dioxide | All | All
ETC Texas Pipeline LTD | 30535 | ETC - Jal South Compressor Station GCP4-4506 | Oil & Gas | O&G-Compressor Station | Lea | 32.087 | -103.1717 | Minor | Equipment | 6 | 3b | Heater | Active | heater 25mmbtu/hr amine unit | [5 empty] | 25 | MM BTU/h | 25 | MM BTU/h |  |  | 25 | MM BTU/h | Allowable | Nitrogen Dioxide | 11.5 | tons/y | Uncontrolled |  |  |  |  | 8760 | 3-10-002-01 |  | 44068.4193 | All | Oil & Gas | All | Heater | All | Nitrogen Dioxide | All | All
ETC Texas Pipeline LTD | 30535 | ETC - Jal South Compressor Station GCP4-4506 | Oil & Gas | O&G-Compressor Station | Lea | 32.087 | -103.1717 | Minor | Equipment | 6 | 3b | Heater | Active | heater 25mmbtu/hr amine unit | [5 empty] | 25 | MM BTU/h | 25 | MM BTU/h |  |  |  |  | Allowable | Nitrogen Dioxide | 2.6 | lb/h | Uncontrolled |  |  |  |  | 8760 | 3-10-002-01 |  | 44068.4193 | All | Oil & Gas | All | Heater | All | Nitrogen Dioxide | All | All
El Paso Natural Gas Company, L.L.C. | 220 | Washington Ranch Storage Facility | Oil & Gas | O&G-Compressor Station | Eddy | 32.0813 | -104.4842 | Major-Title V | Equipment | 2 | 4 | Heater | Active | Gas Heater | Lakota Engineering Systems | Not Applicable | 2116-01 | 1982-06-01 10:04 | 1982-06-01 10:04 | 6 | MM BTU/h | 6 | MM BTU/h | 6 | MM BTU/h | 6 | MM BTU/h | Actual | Nitrogen Dioxide | 2.576 | tons/y |  |  |  |  | Natural Gas | 8760 | 3-10-004-04 | 40 CFR 63 Subpart A / 40 CFR 63 Subpart DDDDD | 44068.4193 | All | Oil & Gas | All | Heater | All | Nitrogen Dioxide | All | All
El Paso Natural Gas Company, L.L.C. | 220 | Washington Ranch Storage Facility | Oil & Gas | O&G-Compressor Station | Eddy | 32.0813 | -104.4842 | Major-Title V | Equipment | 2 | 4 | Heater | Active | Gas Heater | Lakota Engineering Systems | Not Applicable | 2116-01 | 1982-06-01 10:04 | 1982-06-01 10:04 | 6 | MM BTU/h | 6 | MM BTU/h | 6 | MM BTU/h | 6 | MM BTU/h | Allowable | Nitrogen Dioxide | 2.8 | tons/y | Uncontrolled |  |  |  | Natural Gas | 8760 | 3-10-004-04 | 40 CFR 63 Subpart A / 40 CFR 63 Subpart DDDDD | 44068.4193 | All | Oil & Gas | All | Heater | All | Nitrogen Dioxide | All | All
El Paso Natural Gas Company, L.L.C. | 220 | Washington Ranch Storage Facility | Oil & Gas | O&G-Compressor Station | Eddy | 32.0813 | -104.4842 | Major-Title V | Equipment | 2 | 4 | Heater | Active | Gas Heater | Lakota Engineering Systems | Not Applicable | 2116-01 | 1982-06-01 10:04 | 1982-06-01 10:04 | 6 | MM BTU/h | 6 | MM BTU/h | 6 | MM BTU/h | 6 | MM BTU/h | Allowable | Nitrogen Dioxide | 0.6 | lb/h | Uncontrolled |  |  |  | Natural Gas | 8760 | 3-10-004-04 | 40 CFR 63 Subpart A / 40 CFR 63 Subpart DDDDD | 44068.4193 | All | Oil & Gas | All | Heater | All | Nitrogen Dioxide | All | All
Enduring Resources LLC | 22568 | New Mexico State 32-2 Compressor Station | Oil & Gas | O&G-Compressor Station | San Juan | 36.7735 | -108.0161 | Notice of Intent | Equipment | 2 | Unit No.2 | Heater | Active | Natural gas fired tank heaters (250 MBtu/hr) | Unknown | Unknown | Unknown |  | 2004-12-30 10:04 | 250 | M BTU/h | 250 | M BTU/h | 250 | M BTU/h | 250 | M BTU/h | Allowable | Nitrogen Dioxide | 0.046 | tons/y | Uncontrolled |  |  |  | Natural Gas | 8760 | 3-10-004-04 |  | 44068.4193 | All | Oil & Gas | All | Heater | All | Nitrogen Dioxide | All | All
Enduring Resources LLC | 22568 | New Mexico State 32-2 Compressor Station | Oil & Gas | O&G-Compressor Station | San Juan | 36.7735 | -108.0161 | Notice of Intent | Equipment | 2 | Unit No.2 | Heater | Active | Natural gas fired tank heaters (250 MBtu/hr) | Unknown | Unknown | Unknown |  | 2004-12-30 10:04 | 250 | M BTU/h | 250 | M BTU/h | 250 | M BTU/h | 250 | M BTU/h | Allowable | Nitrogen Dioxide | 0.021 | lb/h | Uncontrolled |  |  |  | Natural Gas | 8760 | 3-10-004-04 |  | 44068.4193 | All | Oil & Gas | All | Heater | All | Nitrogen Dioxide | All | All
Enduring Resources LLC | 22568 | New Mexico State 32-2 Compressor Station | Oil & Gas | O&G-Compressor Station | San Juan | 36.7735 | -108.0161 | Notice of Intent | Equipment | 3 | Unit No.3 | Heater | Active | Natural gas fired separator heaters (100 MBtu/hr) | Unknown | Unknown | Unknown |  | 2004-12-30 10:04 | 100 | M BTU/h | 100 | M BTU/h | 100 | M BTU/h | 100 | M BTU/h | Allowable | Nitrogen Dioxide | 0.037 | tons/y | Uncontrolled |  |  |  | Natural Gas | 8760 | 3-10-004-04 |  | 44068.4193 | All | Oil & Gas | All | Heater | All | Nitrogen Dioxide | All | All
Enduring Resources LLC | 22568 | New Mexico State 32-2 Compressor Station | Oil & Gas | O&G-Compressor Station | San Juan | 36.7735 | -108.0161 | Notice of Intent | Equipment | 3 | Unit No.3 | Heater | Active | Natural gas fired separator heaters (100 MBtu/hr) | Unknown | Unknown | Unknown |  | 2004-12-30 10:04 | 100 | M BTU/h | 100 | M BTU/h | 100 | M BTU/h | 100 | M BTU/h | Allowable | Nitrogen Dioxide | 0.008 | lb/h | Uncontrolled |  |  |  | Natural Gas | 8760 | 3-10-004-04 |  | 44068.4193 | All | Oil & Gas | All | Heater | All | Nitrogen Dioxide | All | All
Enduring Resources LLC | 23691 | Enduring - Fed State Com 2 Compressor Station | Oil & Gas | O&G-Compressor Station | San Juan | 36.7646 | -108.0097 | Notice of Intent | Equipment | 2 | Separator Heater | Heater | Active | 325 MBtu/h Separator Heater | Unknown | Unknown | Unknown |  | 2005-02-03 10:04 | 325 | M BTU/h | 325 | M BTU/h | 325 | M BTU/h | 325 | M BTU/h | Allowable | Nitrogen Dioxide | 0.03 | lb/h | Uncontrolled |  |  |  | Natural Gas | 8760 | 3-10-004-04 |  | 44068.4193 | All | Oil & Gas | All | Heater | All | Nitrogen Dioxide | All | All
Enduring Resources LLC | 23691 | Enduring - Fed State Com 2 Compressor Station | Oil & Gas | O&G-Compressor Station | San Juan | 36.7646 | -108.0097 | Notice of Intent | Equipment | 2 | Separator Heater | Heater | Active | 325 MBtu/h Separator Heater | Unknown | Unknown | Unknown |  | 2005-02-03 10:04 | 325 | M BTU/h | 325 | M BTU/h | 325 | M BTU/h | 325 | M BTU/h | Allowable | Nitrogen Dioxide | 0.13 | tons/y | Uncontrolled |  |  |  | Natural Gas | 8760 | 3-10-004-04 |  | 44068.4193 | All | Oil & Gas | All | Heater | All | Nitrogen Dioxide | All | All
Enduring Resources LLC | 36553 | Enduring Resources - W Lybrook Remote Facility No1 | Oil & Gas | O&G-Production Facility | San Juan | 36.237 | -107.7041 | Synthetic Minor | Equipment | 13 | HT-1 | Heater | Active | Separator Heater, 1.25 MMBtu/hr | Decano | TBD | TBD |  |  | 1.25 | MM BTU/h | 1.25 | MM BTU/h | 1.25 | MM BTU/h | 1.25 | MM BTU/h | Actual | Nitrogen Dioxide | 0.41 | tons/y |  |  |  |  | Natural Gas | 8760 | 3-10-001-07 |  | 44068.4193 | All | Oil & Gas | All | Heater | All | Nitrogen Dioxide | All | All
Enduring Resources LLC | 36553 | Enduring Resources - W Lybrook Remote Facility No1 | Oil & Gas | O&G-Production Facility | San Juan | 36.237 | -107.7041 | Synthetic Minor | Equipment | 13 | HT-1 | Heater | Active | Separator Heater, 1.25 MMBtu/hr | Decano | TBD | TBD |  |  | 1.25 | MM BTU/h | 1.25 | MM BTU/h | 1.25 | MM BTU/h | 1.25 | MM BTU/h | Allowable | Nitrogen Dioxide | 0.54 | tons/y |  |  |  |  | Natural Gas | 8760 | 3-10-001-07 |  | 44068.4193 | All | Oil & Gas | All | Heater | All | Nitrogen Dioxide | All | All
Enduring Resources LLC | 36553 | Enduring Resources - W Lybrook Remote Facility No1 | Oil & Gas | O&G-Production Facility | San Juan | 36.237 | -107.7041 | Synthetic Minor | Equipment | 13 | HT-1 | Heater | Active | Separator Heater, 1.25 MMBtu/hr | Decano | TBD | TBD |  |  | 1.25 | MM BTU/h | 1.25 | MM BTU/h | 1.25 | MM BTU/h | 1.25 | MM BTU/h | Allowable | Nitrogen Dioxide | 0.12 | lb/h |  |  |  |  | Natural Gas | 8760 | 3-10-001-07 |  | 44068.4193 | All | Oil & Gas | All | Heater | All | Nitrogen Dioxide | All | All
Enduring Resources LLC | 36553 | Enduring Resources - W Lybrook Remote Facility No1 | Oil & Gas | O&G-Production Facility | San Juan | 36.237 | -107.7041 | Synthetic Minor | Equipment | 26 | HT-2 | Heater | Active | Separator Heater, 1.25 MMBtu/hr | Decano | TBD | TBD |  |  | 1.25 | MM BTU/h | 1.25 | MM BTU/h | 1.25 | MM BTU/h | 1.25 | MM BTU/h | Allowable | Nitrogen Dioxide | 0.12 | lb/h |  |  |  |  | Natural Gas | 8760 | 3-10-001-07 |  | 44068.4193 | All | Oil & Gas | All | Heater | All | Nitrogen Dioxide | All | All
Enduring Resources LLC | 36553 | Enduring Resources - W Lybrook Remote Facility No1 | Oil & Gas | O&G-Production Facility | San Juan | 36.237 | -107.7041 | Synthetic Minor | Equipment | 26 | HT-2 | Heater | Active | Separator Heater, 1.25 MMBtu/hr | Decano | TBD | TBD |  |  | 1.25 | MM BTU/h | 1.25 | MM BTU/h | 1.25 | MM BTU/h | 1.25 | MM BTU/h | Actual | Nitrogen Dioxide | 0.41 | tons/y |  |  |  |  | Natural Gas | 8760 | 3-10-001-07 |  | 44068.4193 | All | Oil & Gas | All | Heater | All | Nitrogen Dioxide | All | All
Enduring Resources LLC | 36553 | Enduring Resources - W Lybrook Remote Facility No1 | Oil & Gas | O&G-Production Facility | San Juan | 36.237 | -107.7041 | Synthetic Minor | Equipment | 26 | HT-2 | Heater | Active | Separator Heater, 1.25 MMBtu/hr | Decano | TBD | TBD |  |  | 1.25 | MM BTU/h | 1.25 | MM BTU/h | 1.25 | MM BTU/h | 1.25 | MM BTU/h | Allowable | Nitrogen Dioxide | 0.54 | tons/y |  |  |  |  | Natural Gas | 8760 | 3-10-001-07 |  | 44068.4193 | All | Oil & Gas | All | Heater | All | Nitrogen Dioxide | All | All
Enduring Resources LLC | 36553 | Enduring Resources - W Lybrook Remote Facility No1 | Oil & Gas | O&G-Production Facility | San Juan | 36.237 | -107.7041 | Synthetic Minor | Equipment | 27 | HT-3 | Heater | Active | Separator Heater, 1.25 MMBtu/hr | Decano | TBD | TBD |  |  | 1.25 | MM BTU/h | 1.25 | MM BTU/h | 1.25 | MM BTU/h | 1.25 | MM BTU/h | Actual | Nitrogen Dioxide | 0.41 | tons/y |  |  |  |  | Natural Gas | 8760 | 3-10-001-07 |  | 44068.4193 | All | Oil & Gas | All | Heater | All | Nitrogen Dioxide | All | All
Enduring Resources LLC | 36553 | Enduring Resources - W Lybrook Remote Facility No1 | Oil & Gas | O&G-Production Facility | San Juan | 36.237 | -107.7041 | Synthetic Minor | Equipment | 27 | HT-3 | Heater | Active | Separator Heater, 1.25 MMBtu/hr | Decano | TBD | TBD |  |  | 1.25 | MM BTU/h | 1.25 | MM BTU/h | 1.25 | MM BTU/h | 1.25 | MM BTU/h | Allowable | Nitrogen Dioxide | 0.12 | lb/h |  |  |  |  | Natural Gas | 8760 | 3-10-001-07 |  | 44068.4193 | All | Oil & Gas | All | Heater | All | Nitrogen Dioxide | All | All
Enduring Resources LLC | 36553 | Enduring Resources - W Lybrook Remote Facility No1 | Oil & Gas | O&G-Production Facility | San Juan | 36.237 | -107.7041 | Synthetic Minor | Equipment | 27 | HT-3 | Heater | Active | Separator Heater, 1.25 MMBtu/hr | Decano | TBD | TBD |  |  | 1.25 | MM BTU/h | 1.25 | MM BTU/h | 1.25 | MM BTU/h | 1.25 | MM BTU/h | Allowable | Nitrogen Dioxide | 0.54 | tons/y |  |  |  |  | Natural Gas | 8760 | 3-10-001-07 |  | 44068.4193 | All | Oil & Gas | All | Heater | All | Nitrogen Dioxide | All | All
Enduring Resources LLC | 36553 | Enduring Resources - W Lybrook Remote Facility No1 | Oil & Gas | O&G-Production Facility | San Juan | 36.237 | -107.7041 | Synthetic Minor | Equipment | 28 | HT-4 | Heater | Active | Separator Heater, 1.25 MMBtu/hr | Decano | TBD | TBD |  |  | 1.25 | MM BTU/h | 1.25 | MM BTU/h | 1.25 | MM BTU/h | 1.25 | MM BTU/h | Allowable | Nitrogen Dioxide | 0.12 | lb/h |  |  |  |  | Natural Gas | 8760 | 3-10-001-07 |  | 44068.4193 | All | Oil & Gas | All | Heater | All | Nitrogen Dioxide | All | All
Enduring Resources LLC | 36553 | Enduring Resources - W Lybrook Remote Facility No1 | Oil & Gas | O&G-Production Facility | San Juan | 36.237 | -107.7041 | Synthetic Minor | Equipment | 28 | HT-4 | Heater | Active | Separator Heater, 1.25 MMBtu/hr | Decano | TBD | TBD |  |  | 1.25 | MM BTU/h | 1.25 | MM BTU/h | 1.25 | MM BTU/h | 1.25 | MM BTU/h | Actual | Nitrogen Dioxide | 0.41 | tons/y |  |  |  |  | Natural Gas | 8760 | 3-10-001-07 |  | 44068.4193 | All | Oil & Gas | All | Heater | All | Nitrogen Dioxide | All | All
Enduring Resources LLC | 36553 | Enduring Resources - W Lybrook Remote Facility No1 | Oil & Gas | O&G-Production Facility | San Juan | 36.237 | -107.7041 | Synthetic Minor | Equipment | 28 | HT-4 | Heater | Active | Separator Heater, 1.25 MMBtu/hr | Decano | TBD | TBD |  |  | 1.25 | MM BTU/h | 1.25 | MM BTU/h | 1.25 | MM BTU/h | 1.25 | MM BTU/h | Allowable | Nitrogen Dioxide | 0.54 | tons/y |  |  |  |  | Natural Gas | 8760 | 3-10-001-07 |  | 44068.4193 | All | Oil & Gas | All | Heater | All | Nitrogen Dioxide | All | All
Enduring Resources LLC | 36553 | Enduring Resources - W Lybrook Remote Facility No1 | Oil & Gas | O&G-Production Facility | San Juan | 36.237 | -107.7041 | Synthetic Minor | Equipment | 29 | HT-5 | Heater | Active | Separator Heater, 1.25 MMBtu/hr | Decano | TBD | TBD |  |  | 1.25 | MM BTU/h | 1.25 | MM BTU/h | 1.25 | MM BTU/h | 1.25 | MM BTU/h | Actual | Nitrogen Dioxide | 0.41 | tons/y |  |  |  |  | Natural Gas | 8760 | 3-10-001-07 |  | 44068.4193 | All | Oil & Gas | All | Heater | All | Nitrogen Dioxide | All | All
Enduring Resources LLC | 36553 | Enduring Resources - W Lybrook Remote Facility No1 | Oil & Gas | O&G-Production Facility | San Juan | 36.237 | -107.7041 | Synthetic Minor | Equipment | 29 | HT-5 | Heater | Active | Separator Heater, 1.25 MMBtu/hr | Decano | TBD | TBD |  |  | 1.25 | MM BTU/h | 1.25 | MM BTU/h | 1.25 | MM BTU/h | 1.25 | MM BTU/h | Allowable | Nitrogen Dioxide | 0.12 | lb/h |  |  |  |  | Natural Gas | 8760 | 3-10-001-07 |  | 44068.4193 | All | Oil & Gas | All | Heater | All | Nitrogen Dioxide | All | All
Enduring Resources LLC | 36553 | Enduring Resources - W Lybrook Remote Facility No1 | Oil & Gas | O&G-Production Facility | San Juan | 36.237 | -107.7041 | Synthetic Minor | Equipment | 29 | HT-5 | Heater | Active | Separator Heater, 1.25 MMBtu/hr | Decano | TBD | TBD |  |  | 1.25 | MM BTU/h | 1.25 | MM BTU/h | 1.25 | MM BTU/h | 1.25 | MM BTU/h | Allowable | Nitrogen Dioxide | 0.54 | tons/y |  |  |  |  | Natural Gas | 8760 | 3-10-001-07 |  | 44068.4193 | All | Oil & Gas | All | Heater | All | Nitrogen Dioxide | All | All
Enduring Resources LLC | 36553 | Enduring Resources - W Lybrook Remote Facility No1 | Oil & Gas | O&G-Production Facility | San Juan | 36.237 | -107.7041 | Synthetic Minor | Equipment | 30 | HT-6 | Heater | Active | Separator Heater, 1.25 MMBtu/hr | Decano | TBD | TBD |  |  | 1.25 | MM BTU/h | 1.25 | MM BTU/h | 1.25 | MM BTU/h | 1.25 | MM BTU/h | Actual | Nitrogen Dioxide | 0.41 | tons/y |  |  |  |  | Natural Gas | 8760 | 3-10-001-07 |  | 44068.4193 | All | Oil & Gas | All | Heater | All | Nitrogen Dioxide | All | All
Enduring Resources LLC | 36553 | Enduring Resources - W Lybrook Remote Facility No1 | Oil & Gas | O&G-Production Facility | San Juan | 36.237 | -107.7041 | Synthetic Minor | Equipment | 30 | HT-6 | Heater | Active | Separator Heater, 1.25 MMBtu/hr | Decano | TBD | TBD |  |  | 1.25 | MM BTU/h | 1.25 | MM BTU/h | 1.25 | MM BTU/h | 1.25 | MM BTU/h | Allowable | Nitrogen Dioxide | 0.12 | lb/h |  |  |  |  | Natural Gas | 8760 | 3-10-001-07 |  | 44068.4193 | All | Oil & Gas | All | Heater | All | Nitrogen Dioxide | All | All
Enduring Resources LLC | 36553 | Enduring Resources - W Lybrook Remote Facility No1 | Oil & Gas | O&G-Production Facility | San Juan | 36.237 | -107.7041 | Synthetic Minor | Equipment | 30 | HT-6 | Heater | Active | Separator Heater, 1.25 MMBtu/hr | Decano | TBD | TBD |  |  | 1.25 | MM BTU/h | 1.25 | MM BTU/h | 1.25 | MM BTU/h | 1.25 | MM BTU/h | Allowable | Nitrogen Dioxide | 0.54 | tons/y |  |  |  |  | Natural Gas | 8760 | 3-10-001-07 |  | 44068.4193 | All | Oil & Gas | All | Heater | All | Nitrogen Dioxide | All | All
Enduring Resources LLC | 36553 | Enduring Resources - W Lybrook Remote Facility No1 | Oil & Gas | O&G-Production Facility | San Juan | 36.237 | -107.7041 | Synthetic Minor | Equipment | 31 | HT-7 | Heater | Active | Separator Heater, 1.25 MMBtu/hr | Decano | TBD | TBD |  |  | 1.25 | MM BTU/h | 1.25 | MM BTU/h | 1.25 | MM BTU/h | 1.25 | MM BTU/h | Allowable | Nitrogen Dioxide | 0.12 | lb/h |  |  |  |  | Natural Gas | 8760 | 3-10-001-07 |  | 44068.4193 | All | Oil & Gas | All | Heater | All | Nitrogen Dioxide | All | All
Enduring Resources LLC | 36553 | Enduring Resources - W Lybrook Remote Facility No1 | Oil & Gas | O&G-Production Facility | San Juan | 36.237 | -107.7041 | Synthetic Minor | Equipment | 31 | HT-7 | Heater | Active | Separator Heater, 1.25 MMBtu/hr | Decano | TBD | TBD |  |  | 1.25 | MM BTU/h | 1.25 | MM BTU/h | 1.25 | MM BTU/h | 1.25 | MM BTU/h | Actual | Nitrogen Dioxide | 0.41 | tons/y |  |  |  |  | Natural Gas | 8760 | 3-10-001-07 |  | 44068.4193 | All | Oil & Gas | All | Heater | All | Nitrogen Dioxide | All | All
Enduring Resources LLC | 36553 | Enduring Resources - W Lybrook Remote Facility No1 | Oil & Gas | O&G-Production Facility | San Juan | 36.237 | -107.7041 | Synthetic Minor | Equipment | 31 | HT-7 | Heater | Active | Separator Heater, 1.25 MMBtu/hr | Decano | TBD | TBD |  |  | 1.25 | MM BTU/h | 1.25 | MM BTU/h | 1.25 | MM BTU/h | 1.25 | MM BTU/h | Allowable | Nitrogen Dioxide | 0.54 | tons/y |  |  |  |  | Natural Gas | 8760 | 3-10-001-07 |  | 44068.4193 | All | Oil & Gas | All | Heater | All | Nitrogen Dioxide | All | All
Enduring Resources LLC | 36553 | Enduring Resources - W Lybrook Remote Facility No1 | Oil & Gas | O&G-Production Facility | San Juan | 36.237 | -107.7041 | Synthetic Minor | Equipment | 32 | HT-8 | Heater | Active | Separator Heater, 1.25 MMBtu/hr | Decano | TBD | TBD |  |  | 1.25 | MM BTU/h | 1.25 | MM BTU/h | 1.25 | MM BTU/h | 1.25 | MM BTU/h | Actual | Nitrogen Dioxide | 0.41 | tons/y |  |  |  |  | Natural Gas | 8760 | 3-10-001-07 |  | 44068.4193 | All | Oil & Gas | All | Heater | All | Nitrogen Dioxide | All | All
Enduring Resources LLC | 36553 | Enduring Resources - W Lybrook Remote Facility No1 | Oil & Gas | O&G-Production Facility | San Juan | 36.237 | -107.7041 | Synthetic Minor | Equipment | 32 | HT-8 | Heater | Active | Separator Heater, 1.25 MMBtu/hr | Decano | TBD | TBD |  |  | 1.25 | MM BTU/h | 1.25 | MM BTU/h | 1.25 | MM BTU/h | 1.25 | MM BTU/h | Allowable | Nitrogen Dioxide | 0.12 | lb/h |  |  |  |  | Natural Gas | 8760 | 3-10-001-07 |  | 44068.4193 | All | Oil & Gas | All | Heater | All | Nitrogen Dioxide | All | All
Enduring Resources LLC | 36553 | Enduring Resources - W Lybrook Remote Facility No1 | Oil & Gas | O&G-Production Facility | San Juan | 36.237 | -107.7041 | Synthetic Minor | Equipment | 32 | HT-8 | Heater | Active | Separator Heater, 1.25 MMBtu/hr | Decano | TBD | TBD |  |  | 1.25 | MM BTU/h | 1.25 | MM BTU/h | 1.25 | MM BTU/h | 1.25 | MM BTU/h | Allowable | Nitrogen Dioxide | 0.54 | tons/y |  |  |  |  | Natural Gas | 8760 | 3-10-001-07 |  | 44068.4193 | All | Oil & Gas | All | Heater | All | Nitrogen Dioxide | All | All
Enduring Resources LLC | 36553 | Enduring Resources - W Lybrook Remote Facility No1 | Oil & Gas | O&G-Production Facility | San Juan | 36.237 | -107.7041 | Synthetic Minor | Equipment | 62 | HT-9 | Heater | Active | Separator Heater, 1.25 MMBtu/hr | Decano | TBD | TBD |  |  | 1.25 | MM BTU/h | 1.25 | MM BTU/h | 1.25 | MM BTU/h | 1.25 | MM BTU/h | Allowable | Nitrogen Dioxide | 0.12 | lb/h |  |  |  |  | Natural Gas | 8760 | 3-10-001-07 |  | 44068.4193 | All | Oil & Gas | All | Heater | All | Nitrogen Dioxide | All | All
Enduring Resources LLC | 36553 | Enduring Resources - W Lybrook Remote Facility No1 | Oil & Gas | O&G-Production Facility | San Juan | 36.237 | -107.7041 | Synthetic Minor | Equipment | 62 | HT-9 | Heater | Active | Separator Heater, 1.25 MMBtu/hr | Decano | TBD | TBD |  |  | 1.25 | MM BTU/h | 1.25 | MM BTU/h | 1.25 | MM BTU/h | 1.25 | MM BTU/h | Allowable | Nitrogen Dioxide | 0.54 | tons/y |  |  |  |  | Natural Gas | 8760 | 3-10-001-07 |  | 44068.4193 | All | Oil & Gas | All | Heater | All | Nitrogen Dioxide | All | All
Enduring Resources LLC | 36593 | Enduring - W Lybrook Remote Facility No2 | Oil & Gas | O&G-Production Facility | San Juan | 36.233 | -107.7284 | Synthetic Minor | Equipment | 33 | 18 | Heater | Active | Separator Heater - 1.0 MMBtu/hr |  | TBD | TBD |  |  | 1 | MM BTU/h | 1 | MM BTU/h |  |  |  |  | Actual | Nitrogen Dioxide | 0.37 | tons/y |  |  |  |  | Natural Gas | 8760 | 3-10-001-07 | Major TV Source / Synthetic Minor Source | 44068.4193 | All | Oil & Gas | All | Heater | All | Nitrogen Dioxide | All | All
Enduring Resources LLC | 36593 | Enduring - W Lybrook Remote Facility No2 | Oil & Gas | O&G-Production Facility | San Juan | 36.233 | -107.7284 | Synthetic Minor | Equipment | 34 | 19 | Heater | Active | Separator Heater - 1.0 MMBtu/hr |  | TBD | TBD |  |  | 1 | MM BTU/h | 1 | MM BTU/h |  |  |  |  | Actual | Nitrogen Dioxide | 0.37 | tons/y |  |  |  |  | Natural Gas | 8760 | 3-10-001-07 | Major TV Source / Synthetic Minor Source | 44068.4193 | All | Oil & Gas | All | Heater | All | Nitrogen Dioxide | All | All
Enduring Resources LLC | 36593 | Enduring - W Lybrook Remote Facility No2 | Oil & Gas | O&G-Production Facility | San Juan | 36.233 | -107.7284 | Synthetic Minor | Equipment | 35 | 20 | Heater | Active | Separator Heater - 1.0 MMBtu/hr |  | TBD | TBD |  |  | 1 | MM BTU/h | 1 | MM BTU/h |  |  |  |  | Actual | Nitrogen Dioxide | 0.37 | tons/y |  |  |  |  | Natural Gas | 8760 | 3-10-001-07 | Major TV Source / Synthetic Minor Source | 44068.4193 | All | Oil & Gas | All | Heater | All | Nitrogen Dioxide | All | All
Enduring Resources LLC | 36593 | Enduring - W Lybrook Remote Facility No2 | Oil & Gas | O&G-Production Facility | San Juan | 36.233 | -107.7284 | Synthetic Minor | Equipment | 36 | 21 | Heater | Active | Separator Heater - 1.0 MMBtu/hr |  | TBD | TBD |  |  | 1 | MM BTU/h | 1 | MM BTU/h |  |  |  |  | Actual | Nitrogen Dioxide | 0.37 | tons/y |  |  |  |  | Natural Gas | 8760 | 3-10-001-07 | Major TV Source / Synthetic Minor Source | 44068.4193 | All | Oil & Gas | All | Heater | All | Nitrogen Dioxide | All | All
Enduring Resources LLC | 36593 | Enduring - W Lybrook Remote Facility No2 | Oil & Gas | O&G-Production Facility | San Juan | 36.233 | -107.7284 | Synthetic Minor | Equipment | 37 | 22 | Heater | Active | Separator Heater - 1.0 MMBtu/hr |  | TBD | TBD |  |  | 1 | MM BTU/h | 1 | MM BTU/h |  |  |  |  | Actual | Nitrogen Dioxide | 0.37 | tons/y |  |  |  |  | Natural Gas | 8760 | 3-10-001-07 | Major TV Source / Synthetic Minor Source | 44068.4193 | All | Oil & Gas | All | Heater | All | Nitrogen Dioxide | All | All
Enduring Resources LLC | 36593 | Enduring - W Lybrook Remote Facility No2 | Oil & Gas | O&G-Production Facility | San Juan | 36.233 | -107.7284 | Synthetic Minor | Equipment | 38 | 23 | Heater | Active | Separator Heater - 1.0 MMBtu/hr |  | TBD | TBD |  |  | 1 | MM BTU/h | 1 | MM BTU/h |  |  |  |  | Actual | Nitrogen Dioxide | 0.37 | tons/y |  |  |  |  | Natural Gas | 8760 | 3-10-001-07 | Major TV Source / Synthetic Minor Source | 44068.4193 | All | Oil & Gas | All | Heater | All | Nitrogen Dioxide | All | All
Enduring Resources LLC | 36593 | Enduring - W Lybrook Remote Facility No2 | Oil & Gas | O&G-Production Facility | San Juan | 36.233 | -107.7284 | Synthetic Minor | Equipment | 39 | 24 | Heater | Active | Separator Heater - 1.25 MMBtu/hr |  | TBD | TBD |  | 2017-01-26 10:04 | 1.25 | MM BTU/h | 1.25 | MM BTU/h |  |  |  |  | Actual | Nitrogen Dioxide | 0.47 | tons/y |  |  |  |  | Natural Gas | 8760 | 3-10-001-07 | Major TV Source / Synthetic Minor Source | 44068.4193 | All | Oil & Gas | All | Heater | All | Nitrogen Dioxide | All | All
Enduring Resources LLC | 36593 | Enduring - W Lybrook Remote Facility No2 | Oil & Gas | O&G-Production Facility | San Juan | 36.233 | -107.7284 | Synthetic Minor | Equipment | 40 | 25 | Heater | Active | Separator Heater - 1.25 MMBtu/hr |  | TBD | TBD |  | 2017-01-26 10:04 | 1.25 | MM BTU/h | 1.25 | MM BTU/h |  |  |  |  | Actual | Nitrogen Dioxide | 0.47 | tons/y |  |  |  |  | Natural Gas | 8760 | 3-10-001-07 | Major TV Source / Synthetic Minor Source | 44068.4193 | All | Oil & Gas | All | Heater | All | Nitrogen Dioxide | All | All
Enduring Resources LLC | 36593 | Enduring - W Lybrook Remote Facility No2 | Oil & Gas | O&G-Production Facility | San Juan | 36.233 | -107.7284 | Synthetic Minor | Equipment | 41 | 26 | Heater | Active | Separator Heater - 1.25 MMBtu/hr |  | TBD | TBD |  | 2017-01-26 10:04 | 1.25 | MM BTU/h | 1.25 | MM BTU/h |  |  |  |  | Actual | Nitrogen Dioxide | 0.47 | tons/y |  |  |  |  | Natural Gas | 8760 | 3-10-001-07 | Major TV Source / Synthetic Minor Source | 44068.4193 | All | Oil & Gas | All | Heater | All | Nitrogen Dioxide | All | All
Enduring Resources LLC | 36593 | Enduring - W Lybrook Remote Facility No2 | Oil & Gas | O&G-Production Facility | San Juan | 36.233 | -107.7284 | Synthetic Minor | Equipment | 42 | 27 | Heater | Active | Separator Heater - 1.25 MMBtu/hr |  | TBD | TBD |  | 2017-01-26 10:04 | 1.25 | MM BTU/h | 1.25 | MM BTU/h |  |  |  |  | Actual | Nitrogen Dioxide | 0.47 | tons/y |  |  |  |  | Natural Gas | 8760 | 3-10-001-07 | Major TV Source / Synthetic Minor Source | 44068.4193 | All | Oil & Gas | All | Heater | All | Nitrogen Dioxide | All | All
Enduring Resources LLC | 36593 | Enduring - W Lybrook Remote Facility No2 | Oil & Gas | O&G-Production Facility | San Juan | 36.233 | -107.7284 | Synthetic Minor | Equipment | 43 | 28 | Heater | Removed | Removed - Separator Heater - 1.25 MMBtu/hr |  | TBD | TBD |  | 2017-01-26 10:04 | 1.25 | MM BTU/h | 1.25 | MM BTU/h |  |  |  |  | Actual | Nitrogen Dioxide | 0.47 | tons/y |  |  |  |  | Natural Gas | 0 | 3-10-001-07 | Major TV Source / Synthetic Minor Source | 44068.4193 | All | Oil & Gas | All | Heater | All | Nitrogen Dioxide | All | All
Enduring Resources LLC | 36593 | Enduring - W Lybrook Remote Facility No2 | Oil & Gas | O&G-Production Facility | San Juan | 36.233 | -107.7284 | Synthetic Minor | Equipment | 44 | 29 | Heater | Removed | Removed - Separator Heater - 1.25 MMBtu/hr |  | TBD | TBD |  | 2017-01-26 10:04 | 1.25 | MM BTU/h | 1.25 | MM BTU/h |  |  |  |  | Actual | Nitrogen Dioxide | 0.47 | tons/y |  |  |  |  | Natural Gas | 0 | 3-10-001-07 | Major TV Source / Synthetic Minor Source | 44068.4193 | All | Oil & Gas | All | Heater | All | Nitrogen Dioxide | All | All
Enduring Resources LLC | 36593 | Enduring - W Lybrook Remote Facility No2 | Oil & Gas | O&G-Production Facility | San Juan | 36.233 | -107.7284 | Synthetic Minor | Equipment | 45 | 30 | Heater | Active | Fuel Gas Separator Heater - 500 MBtu/hr |  | TBD | TBD |  | 2016-04-26 10:04 | 500 | M BTU/h | 500 | M BTU/h |  |  |  |  | Actual | Nitrogen Dioxide | 0.19 | tons/y |  |  |  |  | Natural Gas | 8760 | 3-10-001-07 | Major TV Source / Synthetic Minor Source | 44068.4193 | All | Oil & Gas | All | Heater | All | Nitrogen Dioxide | All | All
Enduring Resources LLC | 36717 | Enduring Resources - North Escavada Unit 329H Production Facility | Oil & Gas | O&G-Production Facility | Sandoval | 36.1519 | -107.5578 | Synthetic Minor | Equipment | 1 | HT-1 | Heater | Active | Misc. Heaters | N/A | N/A | N/A | [6 empty] | 1.25 | MM BTU/h | 1.25 | MM BTU/h | Allowable | Nitrogen Dioxide | 0.539 | tons/y | Uncontrolled |  |  |  | Natural Gas | 8760 | 3-10-004-04 |  | 44068.4193 | All | Oil & Gas | All | Heater | All | Nitrogen Dioxide | All | All
Enduring Resources LLC | 36717 | Enduring Resources - North Escavada Unit 329H Production Facility | Oil & Gas | O&G-Production Facility | Sandoval | 36.1519 | -107.5578 | Synthetic Minor | Equipment | 1 | HT-1 | Heater | Active | Misc. Heaters | N/A | N/A | N/A | [6 empty] | 1.25 | MM BTU/h |  |  | Allowable | Nitrogen Dioxide | 0.123 | lb/h | Uncontrolled |  |  |  | Natural Gas | 8760 | 3-10-004-04 |  | 44068.4193 | All | Oil & Gas | All | Heater | All | Nitrogen Dioxide | All | All
Enduring Resources LLC | 36717 | Enduring Resources - North Escavada Unit 329H Production Facility | Oil & Gas | O&G-Production Facility | Sandoval | 36.1519 | -107.5578 | Synthetic Minor | Equipment | 2 | HT-2 | Heater | Active | Misc. Heaters | N/A | N/A | N/A | [6 empty] | 7.5 | MM BTU/h |  |  | Allowable | Nitrogen Dioxide | 0.735 | lb/h | Uncontrolled |  |  |  | Natural Gas | 8760 | 3-10-004-04 |  | 44068.4193 | All | Oil & Gas | All | Heater | All | Nitrogen Dioxide | All | All
Enduring Resources LLC | 36717 | Enduring Resources - North Escavada Unit 329H Production Facility | Oil & Gas | O&G-Production Facility | Sandoval | 36.1519 | -107.5578 | Synthetic Minor | Equipment | 2 | HT-2 | Heater | Active | Misc. Heaters | N/A | N/A | N/A | [6 empty] | 7.5 | MM BTU/h | 7.5 | MM BTU/h | Allowable | Nitrogen Dioxide | 3.219 | tons/y | Uncontrolled |  |  |  | Natural Gas | 8760 | 3-10-004-04 |  | 44068.4193 | All | Oil & Gas | All | Heater | All | Nitrogen Dioxide | All | All
Enduring Resources LLC | 36717 | Enduring Resources - North Escavada Unit 329H Production Facility | Oil & Gas | O&G-Production Facility | Sandoval | 36.1519 | -107.5578 | Synthetic Minor | Equipment | 3 | HT-3 | Heater | Active | Misc. Heaters | N/A | N/A | N/A | [6 empty] | 0.7 | MM BTU/h |  |  | Allowable | Nitrogen Dioxide | 0.069 | lb/h | Uncontrolled |  |  |  | Natural Gas | 8760 | 3-10-004-04 |  | 44068.4193 | All | Oil & Gas | All | Heater | All | Nitrogen Dioxide | All | All
Enduring Resources LLC | 36717 | Enduring Resources - North Escavada Unit 329H Production Facility | Oil & Gas | O&G-Production Facility | Sandoval | 36.1519 | -107.5578 | Synthetic Minor | Equipment | 3 | HT-3 | Heater | Active | Misc. Heaters | N/A | N/A | N/A | [6 empty] | 0.7 | MM BTU/h | 0.7 | MM BTU/h | Allowable | Nitrogen Dioxide | 0.302 | tons/y | Uncontrolled |  |  |  | Natural Gas | 8760 | 3-10-004-04 |  | 44068.4193 | All | Oil & Gas | All | Heater | All | Nitrogen Dioxide | All | All
Enduring Resources LLC | 37568 | Enduring - Haynes Canyon 424H | Oil & Gas | O&G-Tank Battery/Bulk Fuel Storage | Rio Arriba | 36.2511 | -107.4855 | Synthetic Minor | Equipment | 19 | HT-TK1 | Heater | Active | Oil Tank Heater 0.25 mmBTU/hr | TBD | TBD | TBD | [6 empty] | 0.25 | MM BTU/h | 0.25 | MM BTU/h | Allowable | Nitrogen Dioxide | 0.11 | tons/y | Uncontrolled |  |  |  | Natural Gas | 8760 | 3-10-004-04 |  | 44068.4193 | All | Oil & Gas | All | Heater | All | Nitrogen Dioxide | All | All
Enduring Resources LLC | 37568 | Enduring - Haynes Canyon 424H | Oil & Gas | O&G-Tank Battery/Bulk Fuel Storage | Rio Arriba | 36.2511 | -107.4855 | Synthetic Minor | Equipment | 19 | HT-TK1 | Heater | Active | Oil Tank Heater 0.25 mmBTU/hr | TBD | TBD | TBD | [6 empty] | 0.25 | MM BTU/h |  |  | Allowable | Nitrogen Dioxide | 0.025 | lb/h | Uncontrolled |  |  |  | Natural Gas | 8760 | 3-10-004-04 |  | 44068.4193 | All | Oil & Gas | All | Heater | All | Nitrogen Dioxide | All | All
Enduring Resources LLC | 37568 | Enduring - Haynes Canyon 424H | Oil & Gas | O&G-Tank Battery/Bulk Fuel Storage | Rio Arriba | 36.2511 | -107.4855 | Synthetic Minor | Equipment | 20 | HT-TK2 | Heater | Active | Oil Tank Heater 0.25 mmBTU/hr | TBD | TBD | TBD | [6 empty] | 0.25 | MM BTU/h | 0.25 | MM BTU/h | Allowable | Nitrogen Dioxide | 0.11 | tons/y | Uncontrolled |  |  |  | Natural Gas | 8760 | 3-10-004-04 |  | 44068.4193 | All | Oil & Gas | All | Heater | All | Nitrogen Dioxide | All | All
Enduring Resources LLC | 37568 | Enduring - Haynes Canyon 424H | Oil & Gas | O&G-Tank Battery/Bulk Fuel Storage | Rio Arriba | 36.2511 | -107.4855 | Synthetic Minor | Equipment | 20 | HT-TK2 | Heater | Active | Oil Tank Heater 0.25 mmBTU/hr | TBD | TBD | TBD | [6 empty] | 0.25 | MM BTU/h |  |  | Allowable | Nitrogen Dioxide | 0.025 | lb/h | Uncontrolled |  |  |  | Natural Gas | 8760 | 3-10-004-04 |  | 44068.4193 | All | Oil & Gas | All | Heater | All | Nitrogen Dioxide | All | All
Enduring Resources LLC | 37568 | Enduring - Haynes Canyon 424H | Oil & Gas | O&G-Tank Battery/Bulk Fuel Storage | Rio Arriba | 36.2511 | -107.4855 | Synthetic Minor | Equipment | 21 | HT-TK3 | Heater | Active | Oil Tank Heater 0.25 mmBTU/hr | TBD | TBD | TBD | [6 empty] | 0.25 | MM BTU/h | 0.25 | MM BTU/h | Allowable | Nitrogen Dioxide | 0.11 | tons/y | Uncontrolled |  |  |  | Natural Gas | 8760 | 3-10-004-04 |  | 44068.4193 | All | Oil & Gas | All | Heater | All | Nitrogen Dioxide | All | All
Enduring Resources LLC | 37568 | Enduring - Haynes Canyon 424H | Oil & Gas | O&G-Tank Battery/Bulk Fuel Storage | Rio Arriba | 36.2511 | -107.4855 | Synthetic Minor | Equipment | 21 | HT-TK3 | Heater | Active | Oil Tank Heater 0.25 mmBTU/hr | TBD | TBD | TBD | [6 empty] | 0.25 | MM BTU/h |  |  | Allowable | Nitrogen Dioxide | 0.025 | lb/h | Uncontrolled |  |  |  | Natural Gas | 8760 | 3-10-004-04 |  | 44068.4193 | All | Oil & Gas | All | Heater | All | Nitrogen Dioxide | All | All
Enduring Resources LLC | 37568 | Enduring - Haynes Canyon 424H | Oil & Gas | O&G-Tank Battery/Bulk Fuel Storage | Rio Arriba | 36.2511 | -107.4855 | Synthetic Minor | Equipment | 22 | HT-TK4 | Heater | Active | Oil Tank Heater 0.25 mmBTU/hr | TBD | TBD | TBD | [6 empty] | 0.25 | MM BTU/h | 0.25 | MM BTU/h | Allowable | Nitrogen Dioxide | 0.11 | tons/y | Uncontrolled |  |  |  | Natural Gas | 8760 | 3-10-004-04 |  | 44068.4193 | All | Oil & Gas | All | Heater | All | Nitrogen Dioxide | All | All
Enduring Resources LLC | 37568 | Enduring - Haynes Canyon 424H | Oil & Gas | O&G-Tank Battery/Bulk Fuel Storage | Rio Arriba | 36.2511 | -107.4855 | Synthetic Minor | Equipment | 22 | HT-TK4 | Heater | Active | Oil Tank Heater 0.25 mmBTU/hr | TBD | TBD | TBD | [6 empty] | 0.25 | MM BTU/h |  |  | Allowable | Nitrogen Dioxide | 0.025 | lb/h | Uncontrolled |  |  |  | Natural Gas | 8760 | 3-10-004-04 |  | 44068.4193 | All | Oil & Gas | All | Heater | All | Nitrogen Dioxide | All | All
Enduring Resources LLC | 37568 | Enduring - Haynes Canyon 424H | Oil & Gas | O&G-Tank Battery/Bulk Fuel Storage | Rio Arriba | 36.2511 | -107.4855 | Synthetic Minor | Equipment | 23 | HT-TK5 | Heater | Active | Oil Tank Heater 0.25 mmBTU/hr | TBD | TBD | TBD | [6 empty] | 0.25 | MM BTU/h | 0.25 | MM BTU/h | Allowable | Nitrogen Dioxide | 0.11 | tons/y | Uncontrolled |  |  |  | Natural Gas | 8760 | 3-10-004-04 |  | 44068.4193 | All | Oil & Gas | All | Heater | All | Nitrogen Dioxide | All | All
Enduring Resources LLC | 37568 | Enduring - Haynes Canyon 424H | Oil & Gas | O&G-Tank Battery/Bulk Fuel Storage | Rio Arriba | 36.2511 | -107.4855 | Synthetic Minor | Equipment | 23 | HT-TK5 | Heater | Active | Oil Tank Heater 0.25 mmBTU/hr | TBD | TBD | TBD | [6 empty] | 0.25 | MM BTU/h |  |  | Allowable | Nitrogen Dioxide | 0.025 | lb/h | Uncontrolled |  |  |  | Natural Gas | 8760 | 3-10-004-04 |  | 44068.4193 | All | Oil & Gas | All | Heater | All | Nitrogen Dioxide | All | All
Enduring Resources LLC | 37568 | Enduring - Haynes Canyon 424H | Oil & Gas | O&G-Tank Battery/Bulk Fuel Storage | Rio Arriba | 36.2511 | -107.4855 | Synthetic Minor | Equipment | 24 | HT-TK6 | Heater | Active | Oil Tank Heater 0.25 mmBTU/hr | TBD | TBD | TBD | [6 empty] | 0.25 | MM BTU/h |  |  | Allowable | Nitrogen Dioxide | 0.025 | lb/h | Uncontrolled |  |  |  | Natural Gas | 8760 | 3-10-004-04 |  | 44068.4193 | All | Oil & Gas | All | Heater | All | Nitrogen Dioxide | All | All
Enduring Resources LLC | 37568 | Enduring - Haynes Canyon 424H | Oil & Gas | O&G-Tank Battery/Bulk Fuel Storage | Rio Arriba | 36.2511 | -107.4855 | Synthetic Minor | Equipment | 24 | HT-TK6 | Heater | Active | Oil Tank Heater 0.25 mmBTU/hr | TBD | TBD | TBD | [6 empty] | 0.25 | MM BTU/h | 0.25 | MM BTU/h | Allowable | Nitrogen Dioxide | 0.11 | tons/y | Uncontrolled |  |  |  | Natural Gas | 8760 | 3-10-004-04 |  | 44068.4193 | All | Oil & Gas | All | Heater | All | Nitrogen Dioxide | All | All
Enduring Resources LLC | 37693 | Enduring Resources - W. Lybrook UT No. 720/722/724/756/757/758 | Oil & Gas | O&G-Production Facility | San Juan | 36.2124 | -107.7564 | Notice of Intent | Equipment | 3 | 022 - 029 | Heater | Active | Separator Heaters x 8 | Shurefire | TBD | TBD |  | 2017-06-26 10:04 | 1.25 | MM BTU/h | 1.25 | MM BTU/h | 1.25 | MM BTU/h | 1.25 | MM BTU/h | Allowable | Nitrogen Dioxide | 0.9 | lb/h | Uncontrolled |  |  |  | Natural Gas | 8760 | 3-10-001-07 |  | 44068.4193 | All | Oil & Gas | All | Heater | All | Nitrogen Dioxide | All | All
Enduring Resources LLC | 37693 | Enduring Resources - W. Lybrook UT No. 720/722/724/756/757/758 | Oil & Gas | O&G-Production Facility | San Juan | 36.2124 | -107.7564 | Notice of Intent | Equipment | 3 | 022 - 029 | Heater | Active | Separator Heaters x 8 | Shurefire | TBD | TBD |  | 2017-06-26 10:04 | 1.25 | MM BTU/h | 1.25 | MM BTU/h | 1.25 | MM BTU/h | 1.25 | MM BTU/h | Allowable | Nitrogen Dioxide | 1.8 | tons/y | Uncontrolled |  |  |  | Natural Gas | 8760 | 3-10-001-07 |  | 44068.4193 | All | Oil & Gas | All | Heater | All | Nitrogen Dioxide | All | All
Enduring Resources LLC | 37765 | Enduring Resources - W Lybrook UT No726,728,729,759,760,761 | Oil & Gas | O&G-Production Facility | San Juan | 36.2068 | -107.765 | Major-Title V | Equipment | 4 | 022 - 029 | Heater | Active | Separator Heaters x 8 | Shurefire | TBD | TBD |  | 2017-06-26 10:04 | 1.25 | MM BTU/h | 1.25 | MM BTU/h | 1.25 | MM BTU/h | 1.25 | MM BTU/h | Allowable | Nitrogen Dioxide | 0.9 | lb/h | Uncontrolled |  |  |  | Natural Gas | 8760 | 3-10-001-07 |  | 44068.4193 | All | Oil & Gas | All | Heater | All | Nitrogen Dioxide | All | All
Enduring Resources LLC | 37765 | Enduring Resources - W Lybrook UT No726,728,729,759,760,761 | Oil & Gas | O&G-Production Facility | San Juan | 36.2068 | -107.765 | Major-Title V | Equipment | 4 | 022 - 029 | Heater | Active | Separator Heaters x 8 | Shurefire | TBD | TBD |  | 2017-06-26 10:04 | 1.25 | MM BTU/h | 1.25 | MM BTU/h | 1.25 | MM BTU/h | 1.25 | MM BTU/h | Allowable | Nitrogen Dioxide | 1.8 | tons/y | Uncontrolled |  |  |  | Natural Gas | 8760 | 3-10-001-07 |  | 44068.4193 | All | Oil & Gas | All | Heater | All | Nitrogen Dioxide | All | All
Enduring Resources LLC | 38026 | Enduring - N Escavada UT No315/316/330/331 | Oil & Gas | O&G-Production Facility | Sandoval | 36.1512 | -107.5704 | Minor | Equipment | 6 | HT 1-6 | Heater | Active | Heater Seperator | American Equipment and Manufacturing Inc | unknown | unknown |  |  | 1 | MM BTU/h | 1 | MM BTU/h | 1 | MM BTU/h | 1 | MM BTU/h | Allowable | Nitrogen Dioxide | 2.9 | tons/y | [5 empty] | 8760 | 3-10-001-07 | Minor Source | 44068.4193 | All | Oil & Gas | All | Heater | All | Nitrogen Dioxide | All | All
Enduring Resources LLC | 38026 | Enduring - N Escavada UT No315/316/330/331 | Oil & Gas | O&G-Production Facility | Sandoval | 36.1512 | -107.5704 | Minor | Equipment | 6 | HT 1-6 | Heater | Active | Heater Seperator | American Equipment and Manufacturing Inc | unknown | unknown |  |  | 1 | MM BTU/h | 1 | MM BTU/h | 1 | MM BTU/h | 1 | MM BTU/h | Allowable | Nitrogen Dioxide | 0.09 | lb/h | [5 empty] | 8760 | 3-10-001-07 | Minor Source | 44068.4193 | All | Oil & Gas | All | Heater | All | Nitrogen Dioxide | All | All
Enduring Resources LLC | 38026 | Enduring - N Escavada UT No315/316/330/331 | Oil & Gas | O&G-Production Facility | Sandoval | 36.1512 | -107.5704 | Minor | Equipment | 7 | HT 7 | Heater | Active | Heater Seperator | American Equipment and Manufacturing Inc | unknown | unknown |  |  | 0.5 | MM BTU/h | 0.5 | MM BTU/h | 0.5 | MM BTU/h | 0.5 | MM BTU/h | Allowable | Nitrogen Dioxide | 0.09 | lb/h | [5 empty] | 8760 | 3-10-001-07 | Minor Source | 44068.4193 | All | Oil & Gas | All | Heater | All | Nitrogen Dioxide | All | All
Enduring Resources LLC | 38026 | Enduring - N Escavada UT No315/316/330/331 | Oil & Gas | O&G-Production Facility | Sandoval | 36.1512 | -107.5704 | Minor | Equipment | 7 | HT 7 | Heater | Active | Heater Seperator | American Equipment and Manufacturing Inc | unknown | unknown |  |  | 0.5 | MM BTU/h | 0.5 | MM BTU/h | 0.5 | MM BTU/h | 0.5 | MM BTU/h | Allowable | Nitrogen Dioxide | 2.9 | tons/y | [5 empty] | 8760 | 3-10-001-07 | Minor Source | 44068.4193 | All | Oil & Gas | All | Heater | All | Nitrogen Dioxide | All | All
Enduring Resources LLC | 38026 | Enduring - N Escavada UT No315/316/330/331 | Oil & Gas | O&G-Production Facility | Sandoval | 36.1512 | -107.5704 | Minor | Equipment | 21 | HT-3 | Heater | Active | Heater Seperator | American Equipment and Manufacturing Inc | unknown | unknown |  |  | 0.5 | MM BTU/h | 0.5 | MM BTU/h | 0.5 | MM BTU/h | 0.5 | MM BTU/h | Allowable | Nitrogen Dioxide | 0.09 | lb/h | [5 empty] | 8760 | 3-10-001-07 | Minor Source | 44068.4193 | All | Oil & Gas | All | Heater | All | Nitrogen Dioxide | All | All
Enduring Resources LLC | 38026 | Enduring - N Escavada UT No315/316/330/331 | Oil & Gas | O&G-Production Facility | Sandoval | 36.1512 | -107.5704 | Minor | Equipment | 21 | HT-3 | Heater | Active | Heater Seperator | American Equipment and Manufacturing Inc | unknown | unknown |  |  | 0.5 | MM BTU/h | 0.5 | MM BTU/h | 0.5 | MM BTU/h | 0.5 | MM BTU/h | Allowable | Nitrogen Dioxide | 0.41 | tons/y | [5 empty] | 8760 | 3-10-001-07 | Minor Source | 44068.4193 | All | Oil & Gas | All | Heater | All | Nitrogen Dioxide | All | All
Enduring Resources LLC | 38026 | Enduring - N Escavada UT No315/316/330/331 | Oil & Gas | O&G-Production Facility | Sandoval | 36.1512 | -107.5704 | Minor | Equipment | 22 | HT-4 | Heater | Active | Heater Seperator | American Equipment and Manufacturing Inc | unknown | unknown |  |  | 0.5 | MM BTU/h | 0.5 | MM BTU/h | 0.5 | MM BTU/h | 0.5 | MM BTU/h | Allowable | Nitrogen Dioxide | 0.09 | lb/h | [5 empty] | 8760 | 3-10-001-07 | Minor Source | 44068.4193 | All | Oil & Gas | All | Heater | All | Nitrogen Dioxide | All | All
Enduring Resources LLC | 38026 | Enduring - N Escavada UT No315/316/330/331 | Oil & Gas | O&G-Production Facility | Sandoval | 36.1512 | -107.5704 | Minor | Equipment | 22 | HT-4 | Heater | Active | Heater Seperator | American Equipment and Manufacturing Inc | unknown | unknown |  |  | 0.5 | MM BTU/h | 0.5 | MM BTU/h | 0.5 | MM BTU/h | 0.5 | MM BTU/h | Allowable | Nitrogen Dioxide | 0.41 | tons/y | [5 empty] | 8760 | 3-10-001-07 | Minor Source | 44068.4193 | All | Oil & Gas | All | Heater | All | Nitrogen Dioxide | All | All
Enduring Resources LLC | 38026 | Enduring - N Escavada UT No315/316/330/331 | Oil & Gas | O&G-Production Facility | Sandoval | 36.1512 | -107.5704 | Minor | Equipment | 23 | HT-5 | Heater | Active | Heater Seperator | American Equipment and Manufacturing Inc | unknown | unknown |  |  | 0.5 | MM BTU/h | 0.5 | MM BTU/h | 0.5 | MM BTU/h | 0.5 | MM BTU/h | Allowable | Nitrogen Dioxide | 0.09 | lb/h | [5 empty] | 8760 | 3-10-001-07 | Minor Source | 44068.4193 | All | Oil & Gas | All | Heater | All | Nitrogen Dioxide | All | All
Enduring Resources LLC | 38026 | Enduring - N Escavada UT No315/316/330/331 | Oil & Gas | O&G-Production Facility | Sandoval | 36.1512 | -107.5704 | Minor | Equipment | 23 | HT-5 | Heater | Active | Heater Seperator | American Equipment and Manufacturing Inc | unknown | unknown |  |  | 0.5 | MM BTU/h | 0.5 | MM BTU/h | 0.5 | MM BTU/h | 0.5 | MM BTU/h | Allowable | Nitrogen Dioxide | 0.41 | tons/y | [5 empty] | 8760 | 3-10-001-07 | Minor Source | 44068.4193 | All | Oil & Gas | All | Heater | All | Nitrogen Dioxide | All | All
Enduring Resources LLC | 38026 | Enduring - N Escavada UT No315/316/330/331 | Oil & Gas | O&G-Production Facility | Sandoval | 36.1512 | -107.5704 | Minor | Equipment | 24 | HT-6 | Heater | Active | Heater Seperator | American Equipment and Manufacturing Inc | unknown | unknown |  |  | 0.5 | MM BTU/h | 0.5 | MM BTU/h | 0.5 | MM BTU/h | 0.5 | MM BTU/h | Allowable | Nitrogen Dioxide | 0.09 | lb/h | [5 empty] | 8760 | 3-10-001-07 | Minor Source | 44068.4193 | All | Oil & Gas | All | Heater | All | Nitrogen Dioxide | All | All
Enduring Resources LLC | 38026 | Enduring - N Escavada UT No315/316/330/331 | Oil & Gas | O&G-Production Facility | Sandoval | 36.1512 | -107.5704 | Minor | Equipment | 24 | HT-6 | Heater | Active | Heater Seperator | American Equipment and Manufacturing Inc | unknown | unknown |  |  | 0.5 | MM BTU/h | 0.5 | MM BTU/h | 0.5 | MM BTU/h | 0.5 | MM BTU/h | Allowable | Nitrogen Dioxide | 0.41 | tons/y | [5 empty] | 8760 | 3-10-001-07 | Minor Source | 44068.4193 | All | Oil & Gas | All | Heater | All | Nitrogen Dioxide | All | All
Enduring Resources LLC | 38026 | Enduring - N Escavada UT No315/316/330/331 | Oil & Gas | O&G-Production Facility | Sandoval | 36.1512 | -107.5704 | Minor | Equipment | 25 | HT-7 | Heater | Active | Heater Seperator | American Equipment and Manufacturing Inc | unknown | unknown |  |  | 0.5 | MM BTU/h | 0.5 | MM BTU/h | 0.5 | MM BTU/h | 0.5 | MM BTU/h | Allowable | Nitrogen Dioxide | 0.09 | lb/h | [5 empty] | 8760 | 3-10-001-07 | Minor Source | 44068.4193 | All | Oil & Gas | All | Heater | All | Nitrogen Dioxide | All | All
Enduring Resources LLC | 38026 | Enduring - N Escavada UT No315/316/330/331 | Oil & Gas | O&G-Production Facility | Sandoval | 36.1512 | -107.5704 | Minor | Equipment | 25 | HT-7 | Heater | Active | Heater Seperator | American Equipment and Manufacturing Inc | unknown | unknown |  |  | 0.5 | MM BTU/h | 0.5 | MM BTU/h | 0.5 | MM BTU/h | 0.5 | MM BTU/h | Allowable | Nitrogen Dioxide | 0.41 | tons/y | [5 empty] | 8760 | 3-10-001-07 | Minor Source | 44068.4193 | All | Oil & Gas | All | Heater | All | Nitrogen Dioxide | All | All
Enduring Resources LLC | 38153 | Enduring Resources - W. Escavada Unit 302H Production Facility | Oil & Gas | O&G-Well Head | Sandoval | 36.1328 | -107.59 | Synthetic Minor | Equipment | 2 | HT-1 | Heater | Active | Heater | NA | NA | NA | [6 empty] | 6.25 | MM BTU/h | 1 | MM BTU/h | Allowable | Nitrogen Dioxide | 2.69 | tons/y | Uncontrolled |  |  |  | Natural Gas | 8760 | 3-10-004-04 |  | 44068.4193 | All | Oil & Gas | All | Heater | All | Nitrogen Dioxide | All | All
Enduring Resources LLC | 38153 | Enduring Resources - W. Escavada Unit 302H Production Facility | Oil & Gas | O&G-Well Head | Sandoval | 36.1328 | -107.59 | Synthetic Minor | Equipment | 2 | HT-1 | Heater | Active | Heater | NA | NA | NA | [6 empty] | 6.25 | MM BTU/h |  |  | Allowable | Nitrogen Dioxide | 0.61 | lb/h | Uncontrolled |  |  |  | Natural Gas | 8760 | 3-10-004-04 |  | 44068.4193 | All | Oil & Gas | All | Heater | All | Nitrogen Dioxide | All | All
Enduring Resources LLC | 38697 | Enduring - Rincon No613H Production Facility | Oil & Gas | O&G-Production Facility | Rio Arriba | 36.5638 | -107.468 | Synthetic Minor | Equipment | 1 | HT-1 | Heater | Active | Miscellaneous Heaters 1.0 MMBtu-hr | TBD | TBD | NA | [6 empty] | 1 | MM BTU/h | 1 | MM BTU/h | Allowable | Nitrogen Dioxide | 0.1 | lb/h | Uncontrolled |  |  |  | Natural Gas | 8760 | 3-10-004-04 |  | 44068.4193 | All | Oil & Gas | All | Heater | All | Nitrogen Dioxide | All | All
Enduring Resources LLC | 38697 | Enduring - Rincon No613H Production Facility | Oil & Gas | O&G-Production Facility | Rio Arriba | 36.5638 | -107.468 | Synthetic Minor | Equipment | 1 | HT-1 | Heater | Active | Miscellaneous Heaters 1.0 MMBtu-hr | TBD | TBD | NA | [6 empty] | 1 | MM BTU/h | 1 | MM BTU/h | Allowable | Nitrogen Dioxide | 0.43 | tons/y | Uncontrolled |  |  |  | Natural Gas | 8760 | 3-10-004-04 |  | 44068.4193 | All | Oil & Gas | All | Heater | All | Nitrogen Dioxide | All | All
Enduring Resources LLC | 38839 | Enduring - West Lybrook 768H Production Facility | Oil & Gas | O&G-Production Facility | San Juan | 36.2139 | -107.7511 | Synthetic Minor | Equipment | 10 | HT-1 | Heater | Active | Misc. Heaters 1.0 MM btu/hr | TBD | TBD | TBD | [6 empty] | 1 | MM BTU/h | 1 | MM BTU/h | Allowable | Nitrogen Dioxide | 0.01 | lb/h | Uncontrolled |  |  |  | Natural Gas | 8760 | 3-10-004-04 |  | 44068.4193 | All | Oil & Gas | All | Heater | All | Nitrogen Dioxide | All | All
Enduring Resources LLC | 38839 | Enduring - West Lybrook 768H Production Facility | Oil & Gas | O&G-Production Facility | San Juan | 36.2139 | -107.7511 | Synthetic Minor | Equipment | 10 | HT-1 | Heater | Active | Misc. Heaters 1.0 MM btu/hr | TBD | TBD | TBD | [6 empty] | 1 | MM BTU/h | 1 | MM BTU/h | Allowable | Nitrogen Dioxide | 0.43 | tons/y | Uncontrolled |  |  |  | Natural Gas | 8760 | 3-10-004-04 |  | 44068.4193 | All | Oil & Gas | All | Heater | All | Nitrogen Dioxide | All | All
Enduring Resources LLC | 38965 | Enduring - South Escavada 359H | Oil & Gas | O&G-Production Facility | Sandoval | 36.1167 | -107.5045 | Synthetic Minor | Equipment | 10 | HT-TK2 | Heater | Active | Oil Tank Heater 0.25 mmBTU/hr | TBD | TBD | TBD | [6 empty] | 0.25 | MM BTU/h |  |  | Allowable | Nitrogen Dioxide | 0.025 | lb/h | Uncontrolled |  |  |  | Natural Gas | 8760 | 3-10-004-04 |  | 44068.4193 | All | Oil & Gas | All | Heater | All | Nitrogen Dioxide | All | All
Enduring Resources LLC | 38965 | Enduring - South Escavada 359H | Oil & Gas | O&G-Production Facility | Sandoval | 36.1167 | -107.5045 | Synthetic Minor | Equipment | 10 | HT-TK2 | Heater | Active | Oil Tank Heater 0.25 mmBTU/hr | TBD | TBD | TBD | [6 empty] | 0.25 | MM BTU/h | 0.25 | MM BTU/h | Allowable | Nitrogen Dioxide | 0.11 | tons/y | Uncontrolled |  |  |  | Natural Gas | 8760 | 3-10-004-04 |  | 44068.4193 | All | Oil & Gas | All | Heater | All | Nitrogen Dioxide | All | All
Enduring Resources LLC | 38965 | Enduring - South Escavada 359H | Oil & Gas | O&G-Production Facility | Sandoval | 36.1167 | -107.5045 | Synthetic Minor | Equipment | 13 | HT-TK1 | Heater | Active | Oil Tank Heater 0.25 mmBTU/hr | TBD | TBD | TBD | [6 empty] | 0.25 | MM BTU/h |  |  | Allowable | Nitrogen Dioxide | 0.025 | lb/h | Uncontrolled |  |  |  | Natural Gas | 8760 | 3-10-004-04 |  | 44068.4193 | All | Oil & Gas | All | Heater | All | Nitrogen Dioxide | All | All
Enduring Resources LLC | 38965 | Enduring - South Escavada 359H | Oil & Gas | O&G-Production Facility | Sandoval | 36.1167 | -107.5045 | Synthetic Minor | Equipment | 13 | HT-TK1 | Heater | Active | Oil Tank Heater 0.25 mmBTU/hr | TBD | TBD | TBD | [6 empty] | 0.25 | MM BTU/h | 0.25 | MM BTU/h | Allowable | Nitrogen Dioxide | 0.11 | tons/y | Uncontrolled |  |  |  | Natural Gas | 8760 | 3-10-004-04 |  | 44068.4193 | All | Oil & Gas | All | Heater | All | Nitrogen Dioxide | All | All
Enduring Resources LLC | 38965 | Enduring - South Escavada 359H | Oil & Gas | O&G-Production Facility | Sandoval | 36.1167 | -107.5045 | Synthetic Minor | Equipment | 14 | HT-TK3 | Heater | Active | Oil Tank Heater 0.25 mmBTU/hr | TBD | TBD | TBD | [6 empty] | 0.25 | MM BTU/h |  |  | Allowable | Nitrogen Dioxide | 0.025 | lb/h | Uncontrolled |  |  |  | Natural Gas | 8760 | 3-10-004-04 |  | 44068.4193 | All | Oil & Gas | All | Heater | All | Nitrogen Dioxide | All | All
Enduring Resources LLC | 38965 | Enduring - South Escavada 359H | Oil & Gas | O&G-Production Facility | Sandoval | 36.1167 | -107.5045 | Synthetic Minor | Equipment | 14 | HT-TK3 | Heater | Active | Oil Tank Heater 0.25 mmBTU/hr | TBD | TBD | TBD | [6 empty] | 0.25 | MM BTU/h | 0.25 | MM BTU/h | Allowable | Nitrogen Dioxide | 0.11 | tons/y | Uncontrolled |  |  |  | Natural Gas | 8760 | 3-10-004-04 |  | 44068.4193 | All | Oil & Gas | All | Heater | All | Nitrogen Dioxide | All | All
Enduring Resources LLC | 38965 | Enduring - South Escavada 359H | Oil & Gas | O&G-Production Facility | Sandoval | 36.1167 | -107.5045 | Synthetic Minor | Equipment | 15 | HT-TK4 | Heater | Active | Oil Tank Heater 0.25 mmBTU/hr | TBD | TBD | TBD | [6 empty] | 0.25 | MM BTU/h | 0.25 | MM BTU/h | Allowable | Nitrogen Dioxide | 0.11 | tons/y | Uncontrolled |  |  |  | Natural Gas | 8760 | 3-10-004-04 |  | 44068.4193 | All | Oil & Gas | All | Heater | All | Nitrogen Dioxide | All | All
Enduring Resources LLC | 38965 | Enduring - South Escavada 359H | Oil & Gas | O&G-Production Facility | Sandoval | 36.1167 | -107.5045 | Synthetic Minor | Equipment | 15 | HT-TK4 | Heater | Active | Oil Tank Heater 0.25 mmBTU/hr | TBD | TBD | TBD | [6 empty] | 0.25 | MM BTU/h |  |  | Allowable | Nitrogen Dioxide | 0.025 | lb/h | Uncontrolled |  |  |  | Natural Gas | 8760 | 3-10-004-04 |  | 44068.4193 | All | Oil & Gas | All | Heater | All | Nitrogen Dioxide | All | All
Enduring Resources LLC | 38979 | Enduring - Bobby B Com 605H Production Facility | Oil & Gas | O&G-Production Facility | Rio Arriba | 36.2917 | -107.5364 | Synthetic Minor | Equipment | 1 | HT-1 | Heater | Active | Misc Heater | TBD | TBD | TBD | [6 empty] | 1 | MM BTU/h | 1 | MM BTU/h | Allowable | Nitrogen Dioxide | 0.098 | lb/h | Uncontrolled |  |  |  | Natural Gas | 8760 | 3-10-004-04 |  | 44068.4193 | All | Oil & Gas | All | Heater | All | Nitrogen Dioxide | All | All
Enduring Resources LLC | 38979 | Enduring - Bobby B Com 605H Production Facility | Oil & Gas | O&G-Production Facility | Rio Arriba | 36.2917 | -107.5364 | Synthetic Minor | Equipment | 1 | HT-1 | Heater | Active | Misc Heater | TBD | TBD | TBD | [6 empty] | 1 | MM BTU/h | 1 | MM BTU/h | Allowable | Nitrogen Dioxide | 0.43 | tons/y | Uncontrolled |  |  |  | Natural Gas | 8760 | 3-10-004-04 |  | 44068.4193 | All | Oil & Gas | All | Heater | All | Nitrogen Dioxide | All | All
Enduring Resources LLC | 38980 | Enduring - Ridge Unit 124H Pad Production Facility | Oil & Gas | O&G-Production Facility | San Juan | 36.3088 | -107.6509 | Synthetic Minor | Equipment | 8 | HT-1 | Heater | Active | Misc. Heaters up to 1.0 MMBtu/hr | varies | varies | TBD | [6 empty] | 1 | MM BTU/h | 1 | MM BTU/h | Allowable | Nitrogen Dioxide | 0.43 | tons/y | Uncontrolled |  |  |  | Natural Gas | 8760 | 3-10-004-04 |  | 44068.4193 | All | Oil & Gas | All | Heater | All | Nitrogen Dioxide | All | All
Enduring Resources LLC | 38980 | Enduring - Ridge Unit 124H Pad Production Facility | Oil & Gas | O&G-Production Facility | San Juan | 36.3088 | -107.6509 | Synthetic Minor | Equipment | 8 | HT-1 | Heater | Active | Misc. Heaters up to 1.0 MMBtu/hr | varies | varies | TBD | [6 empty] | 1 | MM BTU/h | 1 | MM BTU/h | Allowable | Nitrogen Dioxide | 0.098 | lb/h | Uncontrolled |  |  |  | Natural Gas | 8760 | 3-10-004-04 |  | 44068.4193 | All | Oil & Gas | All | Heater | All | Nitrogen Dioxide | All | All
EnerVest Ltd | 23709 | EnerVest - 288-hp Ajax DPC 300 | Oil & Gas | O&G-Compressor Station | San Juan | 36.8928 | -107.7547 | Notice of Intent | Equipment | 3 | Heaters | Heater | Active | multiple heaters (< 1.6 MMBtu/hr) | NA |  |  |  |  | 1.6 | MM BTU/h | 1.6 | MM BTU/h | 1.6 | MM BTU/h | 1.6 | MM BTU/h | Allowable | Nitrogen Dioxide | 0.15 | lb/h | NSCR (Non-Selective Catalytic Reduction) | Air Fuel Ratio Controller |  |  |  | 8760 | 3-10-004-04 |  | 44068.4193 | All | Oil & Gas | All | Heater | All | Nitrogen Dioxide | All | All
EnerVest Ltd | 23709 | EnerVest - 288-hp Ajax DPC 300 | Oil & Gas | O&G-Compressor Station | San Juan | 36.8928 | -107.7547 | Notice of Intent | Equipment | 3 | Heaters | Heater | Active | multiple heaters (< 1.6 MMBtu/hr) | NA |  |  |  |  | 1.6 | MM BTU/h | 1.6 | MM BTU/h | 1.6 | MM BTU/h | 1.6 | MM BTU/h | Allowable | Nitrogen Dioxide | 0.66 | tons/y | NSCR (Non-Selective Catalytic Reduction) | Air Fuel Ratio Controller |  |  |  | 8760 | 3-10-004-04 |  | 44068.4193 | All | Oil & Gas | All | Heater | All | Nitrogen Dioxide | All | All
EnerVest Ltd | 23722 | EnerVest - Cummins G8.3, 118hp, No 4010 | Oil & Gas | O&G-Compressor Station | San Juan |  |  | Notice of Intent | Equipment | 3 | HTR 01-09 | Heater | Active | (9) Heaters (Catalytic Heaters, Heater Separators, Tank Heaters) |  |  |  |  | 2005-05-20 10:04 | 1.53 | MM BTU/h | 1.53 | MM BTU/h | 1.53 | MM BTU/h | 1.53 | MM BTU/h | Allowable | Nitrogen Dioxide | 0.7 | tons/y | Uncontrolled |  |  |  |  | 8760 | 3-10-004-04 |  | 44068.4193 | All | Oil & Gas | All | Heater | All | Nitrogen Dioxide | All | All
EnerVest Ltd | 24579 | EnerVest - Ajax DPC115 110hp Port | Oil & Gas | O&G-Compressor Station | Portable Source |  |  | Notice of Intent | Equipment | 11 | HTR 1-9 | Heater | Active | Total various heaters (up to 1.53 MMbtu/hr) | NA | NA | NA |  | 2005-10-13 10:04 | 1.53 | MM BTU/h | 1.53 | MM BTU/h | 1.53 | MM BTU/h | 1.53 | MM BTU/h | Allowable | Nitrogen Dioxide | 0.66 | tons/y |  |  |  |  | Natural Gas | 8760 | 3-10-004-04 |  | 44068.4193 | All | Oil & Gas | All | Heater | All | Nitrogen Dioxide | All | All
EnerVest Ltd | 24856 | EnerVest - Cummins GTA 8.3 163hp Port Compressor Packages | Oil & Gas | O&G-Compressor Station | Portable Source |  |  | Notice of Intent | Equipment | 4 | Heater 1-9 | Heater | Active | Heaters (up to 1.53 MMbtu/hr total) | NA | NA | tbd |  |  | 1.53 | MM BTU/h | 1.53 | MM BTU/h | 1.53 | MM BTU/h | 1.53 | MM BTU/h | Allowable | Nitrogen Dioxide | 0.6 | tons/y | Uncontrolled |  |  |  | Natural Gas | 8760 | 3-10-004-04 |  | 44068.4193 | All | Oil & Gas | All | Heater | All | Nitrogen Dioxide | All | All
EnerVest Ltd | 24856 | EnerVest - Cummins GTA 8.3 163hp Port Compressor Packages | Oil & Gas | O&G-Compressor Station | Portable Source |  |  | Notice of Intent | Equipment | 4 | Heater 1-9 | Heater | Active | Heaters (up to 1.53 MMbtu/hr total) | NA | NA | tbd |  |  | 1.53 | MM BTU/h | 1.53 | MM BTU/h | 1.53 | MM BTU/h | 1.53 | MM BTU/h | Allowable | Nitrogen Dioxide | 0.14 | lb/h |  |  |  |  | Natural Gas | 8760 | 3-10-004-04 |  | 44068.4193 | All | Oil & Gas | All | Heater | All | Nitrogen Dioxide | All | All
EnerVest Ltd | 25273 | EnerVest - Cummins GTA 8.3 SLB 175hp - Portable Well Site Comp Pkg | Oil & Gas | O&G-Compressor Station | San Juan |  |  | Notice of Intent | Equipment | 4 | HTR-01 to HTR-09 | Heater | Active | Heater 01 to Heater 09; 250,000 BTU/hr max. | Not specified | Not specified | Not specified | [8 empty] | 250000 | BTU/h | Allowable | Nitrogen Dioxide | 0.2 | lb/h | Uncontrolled |  |  |  | Natural Gas | 8760 | 3-10-004-04 |  | 44068.4193 | All | Oil & Gas | All | Heater | All | Nitrogen Dioxide | All | All
EnerVest Ltd | 25273 | EnerVest - Cummins GTA 8.3 SLB 175hp - Portable Well Site Comp Pkg | Oil & Gas | O&G-Compressor Station | San Juan |  |  | Notice of Intent | Equipment | 4 | HTR-01 to HTR-09 | Heater | Active | Heater 01 to Heater 09; 250,000 BTU/hr max. | Not specified | Not specified | Not specified | [8 empty] | 0.25 | MM BTU/h | Allowable | Nitrogen Dioxide | 0.7 | tons/y | Uncontrolled |  |  |  | Natural Gas | 8760 | 3-10-004-04 |  | 44068.4193 | All | Oil & Gas | All | Heater | All | Nitrogen Dioxide | All | All
EnerVest Ltd | 25493 | EnerVest - Ajax DPC 360LE Portable Well Site Compressor Pkgs | Oil & Gas | O&G-Compressor Station | Portable Source |  |  | Notice of Intent | Equipment | 6 | HTR-01 (a through i) | Heater |  | six 250 MMbtu/h heaters and three 10 MMbtu/hr heaters | [13 empty] | Allowable | Nitrogen Dioxide | 0.2 | lb/h |  |  |  |  | Natural Gas | 8760 | 3-10-004-04 |  | 44068.4193 | All | Oil & Gas | All | Heater | All | Nitrogen Dioxide | All | All
EnerVest Ltd | 25493 | EnerVest - Ajax DPC 360LE Portable Well Site Compressor Pkgs | Oil & Gas | O&G-Compressor Station | Portable Source |  |  | Notice of Intent | Equipment | 6 | HTR-01 (a through i) | Heater |  | six 250 MMbtu/h heaters and three 10 MMbtu/hr heaters | [11 empty] | 250 | MM BTU/h | Allowable | Nitrogen Dioxide | 0.7 | tons/y |  |  |  |  | Natural Gas | 8760 | 3-10-004-04 |  | 44068.4193 | All | Oil & Gas | All | Heater | All | Nitrogen Dioxide | All | All
EnerVest Ltd | 26134 | EnerVest - Cummins G5.9 80hp Portable Well Site Comp Pkg | Oil & Gas | O&G-Compressor Station | Portable Source |  |  | Notice of Intent | Equipment | 4 | HTR-01 thru HTR-09 | Heater | Active | Heaters 1.53 MMBtu/hr, max | N/A | N/A | N/A |  |  | 1.53 | MM BTU/h | 1.53 | MM BTU/h | 1.53 | MM BTU/h | 1.53 | MM BTU/h | Allowable | Nitrogen Dioxide | 0.7 | tons/y | Uncontrolled |  |  |  | Natural Gas | 8760 | 1-02-006-03 |  | 44068.4193 | All | Oil & Gas | All | Heater | All | Nitrogen Dioxide | All | All
Enstor Operating Company LLC | 657 | Enstor Operating Co - Grama Ridge No2 Compressor Station | Oil & Gas | O&G-Compressor Station | Lea | 32.4333 | -103.4637 | Synthetic Minor | Equipment | 6 | 4 | Heater | Active | Line Heater #1: 16.5 MMscf/yr |  |  |  |  | 2003-01-01 10:04 | 2 | MM BTU/h | 2 | MM BTU/h |  |  |  |  | Allowable | Nitrogen Dioxide | 0.19 | lb/h | Uncontrolled |  |  |  | Natural Gas | 8760 | 3-10-004-04 |  | 44068.4193 | All | Oil & Gas | All | Heater | All | Nitrogen Dioxide | All | All
Enstor Operating Company LLC | 657 | Enstor Operating Co - Grama Ridge No2 Compressor Station | Oil & Gas | O&G-Compressor Station | Lea | 32.4333 | -103.4637 | Synthetic Minor | Equipment | 6 | 4 | Heater | Active | Line Heater #1: 16.5 MMscf/yr |  |  |  |  | 2003-01-01 10:04 | 2 | MM BTU/h | 2 | MM BTU/h |  |  | 2 | MM BTU/h | Allowable | Nitrogen Dioxide | 0.825 | tons/y | Uncontrolled |  |  |  | Natural Gas | 8760 | 3-10-004-04 |  | 44068.4193 | All | Oil & Gas | All | Heater | All | Nitrogen Dioxide | All | All
Enstor Operating Company LLC | 657 | Enstor Operating Co - Grama Ridge No2 Compressor Station | Oil & Gas | O&G-Compressor Station | Lea | 32.4333 | -103.4637 | Synthetic Minor | Equipment | 11 | 5 | Heater | Active | Line Heater #2: 16.5 MMscf/yr |  |  |  |  | 2003-01-01 10:04 | 2 | MM BTU/h | 2 | MM BTU/h |  |  | 2 | MM BTU/h | Allowable | Nitrogen Dioxide | 0.825 | tons/y | Uncontrolled |  |  |  | Natural Gas | 8760 | 3-10-004-04 |  | 44068.4193 | All | Oil & Gas | All | Heater | All | Nitrogen Dioxide | All | All
Enstor Operating Company LLC | 657 | Enstor Operating Co - Grama Ridge No2 Compressor Station | Oil & Gas | O&G-Compressor Station | Lea | 32.4333 | -103.4637 | Synthetic Minor | Equipment | 11 | 5 | Heater | Active | Line Heater #2: 16.5 MMscf/yr |  |  |  |  | 2003-01-01 10:04 | 2 | MM BTU/h | 2 | MM BTU/h |  |  |  |  | Allowable | Nitrogen Dioxide | 0.19 | lb/h | Uncontrolled |  |  |  | Natural Gas | 8760 | 3-10-004-04 |  | 44068.4193 | All | Oil & Gas | All | Heater | All | Nitrogen Dioxide | All | All
Enstor Operating Company LLC | 660 | Enstor Operating - Grama Ridge Gas Storage Facility | Oil & Gas | O&G-Compressor Station | Lea | 32.152 | -103.4683 | Minor | Equipment | 16 | 5 | Heater | Active | Line Heater | Hanover | 13 MM BTU/h | TBD |  | 2010-04-08 10:04 | 13 | MM BTU/h | 13 | MM BTU/h | 13 | MM BTU/h | 13 | MM BTU/h | Allowable | Nitrogen Dioxide | 6.3 | tons/y | Uncontrolled |  |  |  | Natural Gas | 8760 | 3-10-004-04 |  | 44068.4193 | All | Oil & Gas | All | Heater | All | Nitrogen Dioxide | All | All
Enstor Operating Company LLC | 660 | Enstor Operating - Grama Ridge Gas Storage Facility | Oil & Gas | O&G-Compressor Station | Lea | 32.152 | -103.4683 | Minor | Equipment | 16 | 5 | Heater | Active | Line Heater | Hanover | 13 MM BTU/h | TBD |  | 2010-04-08 10:04 | 13 | MM BTU/h | 13 | MM BTU/h | 13 | MM BTU/h | 13 | MM BTU/h | Allowable | Nitrogen Dioxide | 1.4 | lb/h | Uncontrolled |  |  |  | Natural Gas | 8760 | 3-10-004-04 |  | 44068.4193 | All | Oil & Gas | All | Heater | All | Nitrogen Dioxide | All | All
Enterprise Field Services, LLC | 218 | Enterprise - South Carlsbad Compressor Station | Oil & Gas | O&G-Compressor Station | Eddy | 32.3154 | -104.1365 | Major-Title V | Equipment | 19 | 4b | Heater | Active | Amine Heater | Not Reported | Not Reported | Not Reported |  | 2010-09-01 10:04 | 47 | MM BTU/h | 55 | MM BTU/h | 55 | MM BTU/h | 47 | MM BTU/h | Allowable | Nitrogen Dioxide | 18.9 | tons/y | Uncontrolled |  |  |  | Natural Gas | 8760 | 3-10-004-04 | 40 CFR 60 Subpart A / 40 CFR 60 Subpart Dc / 40 CFR 60 Subpart OOOO | 44068.4193 | All | Oil & Gas | All | Heater | All | Nitrogen Dioxide | All | All
Enterprise Field Services, LLC | 218 | Enterprise - South Carlsbad Compressor Station | Oil & Gas | O&G-Compressor Station | Eddy | 32.3154 | -104.1365 | Major-Title V | Equipment | 19 | 4b | Heater | Active | Amine Heater | Not Reported | Not Reported | Not Reported |  | 2010-09-01 10:04 | 47 | MM BTU/h | 55 | MM BTU/h | 55 | MM BTU/h | 47 | MM BTU/h | Allowable | Nitrogen Dioxide | 4.3 | lb/h | Uncontrolled |  |  |  | Natural Gas | 8760 | 3-10-004-04 | 40 CFR 60 Subpart A / 40 CFR 60 Subpart Dc / 40 CFR 60 Subpart OOOO | 44068.4193 | All | Oil & Gas | All | Heater | All | Nitrogen Dioxide | All | All
Enterprise Field Services, LLC | 1148 | Chaco Gas Plant | Oil & Gas | O&G-Gas Plant | San Juan | 36.4831 | -108.1197 | Major-Title V | Equipment | 48 | 48 | Heater | Active | Mole Sieve Regenerator Heater | HRC | 6HE-16-6HE-4-8-E | RS01150 | 2002-01-01 10:04 | 2002-01-01 10:04 | 7.68 | MM BTU/h | 7.68 | MM BTU/h | 7.68 | MM BTU/h | 7.68 | MM BTU/h | Allowable | Nitrogen Dioxide | 8.3 | tons/y | Uncontrolled |  |  |  | Natural Gas | 8760 | 3-10-004-04 | 40 CFR 63 Subpart A / 40 CFR 63 Subpart DDDDD | 44068.4193 | All | Oil & Gas | All | Heater | All | Nitrogen Dioxide | All | All
Enterprise Field Services, LLC | 1148 | Chaco Gas Plant | Oil & Gas | O&G-Gas Plant | San Juan | 36.4831 | -108.1197 | Major-Title V | Equipment | 48 | 48 | Heater | Active | Mole Sieve Regenerator Heater | HRC | 6HE-16-6HE-4-8-E | RS01150 | 2002-01-01 10:04 | 2002-01-01 10:04 | 7.68 | MM BTU/h | 7.68 | MM BTU/h | 7.68 | MM BTU/h | 7.68 | MM BTU/h | Actual | Nitrogen Dioxide | 3.3 | tons/y |  |  |  |  | Natural Gas | 8760 | 3-10-004-04 | 40 CFR 63 Subpart A / 40 CFR 63 Subpart DDDDD | 44068.4193 | All | Oil & Gas | All | Heater | All | Nitrogen Dioxide | All | All
Enterprise Field Services, LLC | 1148 | Chaco Gas Plant | Oil & Gas | O&G-Gas Plant | San Juan | 36.4831 | -108.1197 | Major-Title V | Equipment | 48 | 48 | Heater | Active | Mole Sieve Regenerator Heater | HRC | 6HE-16-6HE-4-8-E | RS01150 | 2002-01-01 10:04 | 2002-01-01 10:04 | 7.68 | MM BTU/h | 7.68 | MM BTU/h | 7.68 | MM BTU/h | 7.68 | MM BTU/h | Allowable | Nitrogen Dioxide | 1.9 | lb/h | Uncontrolled |  |  |  | Natural Gas | 8760 | 3-10-004-04 | 40 CFR 63 Subpart A / 40 CFR 63 Subpart DDDDD | 44068.4193 | All | Oil & Gas | All | Heater | All | Nitrogen Dioxide | All | All
Enterprise Field Services, LLC | 1182 | Val Verde Treatment Plant | Oil & Gas | O&G-Gas Plant | San Juan | 36.7297 | -107.9561 | Major-Title V | Equipment | 23 | 20 | Heater | Active | Water Heater (Train 7) | OPF / Zinc | H7752 | J-93-552 | 1993-01-01 10:04 | 1993-01-01 10:04 | 569.9 | MM SCF/y | 569.9 | MM SCF/y | 61.8 | MM BTU/h | 61.8 | MM BTU/h | Allowable | Nitrogen Dioxide | 4.9 | lb/h | Uncontrolled |  |  |  | Natural Gas | 8760 | 3-10-004-04 | 40 CFR 60 Subpart A / 40 CFR 60 Subpart Dc | 44068.4193 | All | Oil & Gas | All | Heater | All | Nitrogen Dioxide | All | All
Enterprise Field Services, LLC | 1182 | Val Verde Treatment Plant | Oil & Gas | O&G-Gas Plant | San Juan | 36.7297 | -107.9561 | Major-Title V | Equipment | 23 | 20 | Heater | Active | Water Heater (Train 7) | OPF / Zinc | H7752 | J-93-552 | 1993-01-01 10:04 | 1993-01-01 10:04 | 569.9 | MM SCF/y | 569.9 | MM SCF/y | 61.8 | MM BTU/h | 61.8 | MM BTU/h | Actual | Nitrogen Dioxide | 20.7 | tons/y |  |  |  |  | Natural Gas | 8760 | 3-10-004-04 | 40 CFR 60 Subpart A / 40 CFR 60 Subpart Dc | 44068.4193 | All | Oil & Gas | All | Heater | All | Nitrogen Dioxide | All | All
Enterprise Field Services, LLC | 1182 | Val Verde Treatment Plant | Oil & Gas | O&G-Gas Plant | San Juan | 36.7297 | -107.9561 | Major-Title V | Equipment | 23 | 20 | Heater | Active | Water Heater (Train 7) | OPF / Zinc | H7752 | J-93-552 | 1993-01-01 10:04 | 1993-01-01 10:04 | 569.9 | MM SCF/y | 569.9 | MM SCF/y | 61.8 | MM BTU/h | 61.8 | MM BTU/h | Allowable | Nitrogen Dioxide | 21.7 | tons/y | Uncontrolled |  |  |  | Natural Gas | 8760 | 3-10-004-04 | 40 CFR 60 Subpart A / 40 CFR 60 Subpart Dc | 44068.4193 | All | Oil & Gas | All | Heater | All | Nitrogen Dioxide | All | All
Enterprise Field Services, LLC | 1182 | Val Verde Treatment Plant | Oil & Gas | O&G-Gas Plant | San Juan | 36.7297 | -107.9561 | Major-Title V | Equipment | 24 | 21 | Heater | Active | Water Heater (Train 7) | OPF / Zinc | H7751 | J-93-551 | 1993-01-01 10:04 | 1993-01-01 10:04 | 569.9 | MM SCF/y | 569.9 | MM SCF/y | 61.8 | MM BTU/h | 61.8 | MM BTU/h | Actual | Nitrogen Dioxide | 21.3 | tons/y |  |  |  |  | Natural Gas | 8760 | 3-10-004-04 | 40 CFR 60 Subpart A / 40 CFR 60 Subpart Dc | 44068.4193 | All | Oil & Gas | All | Heater | All | Nitrogen Dioxide | All | All
Enterprise Field Services, LLC | 1182 | Val Verde Treatment Plant | Oil & Gas | O&G-Gas Plant | San Juan | 36.7297 | -107.9561 | Major-Title V | Equipment | 24 | 21 | Heater | Active | Water Heater (Train 7) | OPF / Zinc | H7751 | J-93-551 | 1993-01-01 10:04 | 1993-01-01 10:04 | 569.9 | MM SCF/y | 569.9 | MM SCF/y | 61.8 | MM BTU/h | 61.8 | MM BTU/h | Allowable | Nitrogen Dioxide | 4.9 | lb/h | Uncontrolled |  |  |  | Natural Gas | 8760 | 3-10-004-04 | 40 CFR 60 Subpart A / 40 CFR 60 Subpart Dc | 44068.4193 | All | Oil & Gas | All | Heater | All | Nitrogen Dioxide | All | All
Enterprise Field Services, LLC | 1182 | Val Verde Treatment Plant | Oil & Gas | O&G-Gas Plant | San Juan | 36.7297 | -107.9561 | Major-Title V | Equipment | 24 | 21 | Heater | Active | Water Heater (Train 7) | OPF / Zinc | H7751 | J-93-551 | 1993-01-01 10:04 | 1993-01-01 10:04 | 569.9 | MM SCF/y | 569.9 | MM SCF/y | 61.8 | MM BTU/h | 61.8 | MM BTU/h | Allowable | Nitrogen Dioxide | 21.7 | tons/y | Uncontrolled |  |  |  | Natural Gas | 8760 | 3-10-004-04 | 40 CFR 60 Subpart A / 40 CFR 60 Subpart Dc | 44068.4193 | All | Oil & Gas | All | Heater | All | Nitrogen Dioxide | All | All
Enterprise Field Services, LLC | 1182 | Val Verde Treatment Plant | Oil & Gas | O&G-Gas Plant | San Juan | 36.7297 | -107.9561 | Major-Title V | Equipment | 28 | 25 | Heater | Active | Water Heater (Train 8) | OPF / Zinc | H8752 | J-90-494 | 1993-01-01 10:04 | 1993-01-01 10:04 | 569.9 | MM SCF/y | 569.9 | MM SCF/y | 61.8 | MM BTU/h | 61.8 | MM BTU/h | Allowable | Nitrogen Dioxide | 4.9 | lb/h | Uncontrolled |  |  |  | Natural Gas | 8760 | 3-10-004-04 | 40 CFR 60 Subpart A / 40 CFR 60 Subpart Dc | 44068.4193 | All | Oil & Gas | All | Heater | All | Nitrogen Dioxide | All | All
Enterprise Field Services, LLC | 1182 | Val Verde Treatment Plant | Oil & Gas | O&G-Gas Plant | San Juan | 36.7297 | -107.9561 | Major-Title V | Equipment | 28 | 25 | Heater | Active | Water Heater (Train 8) | OPF / Zinc | H8752 | J-90-494 | 1993-01-01 10:04 | 1993-01-01 10:04 | 569.9 | MM SCF/y | 569.9 | MM SCF/y | 61.8 | MM BTU/h | 61.8 | MM BTU/h | Actual | Nitrogen Dioxide | 20.3 | tons/y |  |  |  |  | Natural Gas | 8760 | 3-10-004-04 | 40 CFR 60 Subpart A / 40 CFR 60 Subpart Dc | 44068.4193 | All | Oil & Gas | All | Heater | All | Nitrogen Dioxide | All | All
Enterprise Field Services, LLC | 1182 | Val Verde Treatment Plant | Oil & Gas | O&G-Gas Plant | San Juan | 36.7297 | -107.9561 | Major-Title V | Equipment | 28 | 25 | Heater | Active | Water Heater (Train 8) | OPF / Zinc | H8752 | J-90-494 | 1993-01-01 10:04 | 1993-01-01 10:04 | 569.9 | MM SCF/y | 569.9 | MM SCF/y | 61.8 | MM BTU/h | 61.8 | MM BTU/h | Allowable | Nitrogen Dioxide | 21.7 | tons/y | Uncontrolled |  |  |  | Natural Gas | 8760 | 3-10-004-04 | 40 CFR 60 Subpart A / 40 CFR 60 Subpart Dc | 44068.4193 | All | Oil & Gas | All | Heater | All | Nitrogen Dioxide | All | All
Enterprise Field Services, LLC | 1182 | Val Verde Treatment Plant | Oil & Gas | O&G-Gas Plant | San Juan | 36.7297 | -107.9561 | Major-Title V | Equipment | 29 | 26 | Heater | Active | Water Heater (Train 8) | OPF / Zinc | H8751 | J-90-493 | 1993-01-01 10:04 | 1993-01-01 10:04 | 569.9 | MM SCF/y | 569.9 | MM SCF/y | 61.8 | MM BTU/h | 61.8 | MM BTU/h | Allowable | Nitrogen Dioxide | 4.9 | lb/h | Uncontrolled |  |  |  | Natural Gas | 8760 | 3-10-004-04 | 40 CFR 60 Subpart A / 40 CFR 60 Subpart Dc | 44068.4193 | All | Oil & Gas | All | Heater | All | Nitrogen Dioxide | All | All
Enterprise Field Services, LLC | 1182 | Val Verde Treatment Plant | Oil & Gas | O&G-Gas Plant | San Juan | 36.7297 | -107.9561 | Major-Title V | Equipment | 29 | 26 | Heater | Active | Water Heater (Train 8) | OPF / Zinc | H8751 | J-90-493 | 1993-01-01 10:04 | 1993-01-01 10:04 | 569.9 | MM SCF/y | 569.9 | MM SCF/y | 61.8 | MM BTU/h | 61.8 | MM BTU/h | Allowable | Nitrogen Dioxide | 21.7 | tons/y | Uncontrolled |  |  |  | Natural Gas | 8760 | 3-10-004-04 | 40 CFR 60 Subpart A / 40 CFR 60 Subpart Dc | 44068.4193 | All | Oil & Gas | All | Heater | All | Nitrogen Dioxide | All | All
Enterprise Field Services, LLC | 1182 | Val Verde Treatment Plant | Oil & Gas | O&G-Gas Plant | San Juan | 36.7297 | -107.9561 | Major-Title V | Equipment | 29 | 26 | Heater | Active | Water Heater (Train 8) | OPF / Zinc | H8751 | J-90-493 | 1993-01-01 10:04 | 1993-01-01 10:04 | 569.9 | MM SCF/y | 569.9 | MM SCF/y | 61.8 | MM BTU/h | 61.8 | MM BTU/h | Actual | Nitrogen Dioxide | 20.3 | tons/y |  |  |  |  | Natural Gas | 8760 | 3-10-004-04 | 40 CFR 60 Subpart A / 40 CFR 60 Subpart Dc | 44068.4193 | All | Oil & Gas | All | Heater | All | Nitrogen Dioxide | All | All
Enterprise Field Services, LLC | 2080 | Enterprise FS - Caterpillar 398 NAHCR No1886 | Oil & Gas | O&G-Compressor Station | Portable Source |  |  | Minor | Equipment | 3 | 3 | Heater | Active | Line Heater | LINE Heater |  |  |  |  | 0 | degrees F | 0 | degrees F |  |  |  | degrees F | Allowable | Nitrogen Dioxide | 0.2 | tons/y | Uncontrolled |  |  |  |  | 8760 | 3-10-004-04 |  | 44068.4193 | All | Oil & Gas | All | Heater | All | Nitrogen Dioxide | All | All
Enterprise Field Services, LLC | 2080 | Enterprise FS - Caterpillar 398 NAHCR No1886 | Oil & Gas | O&G-Compressor Station | Portable Source |  |  | Minor | Equipment | 3 | 3 | Heater | Active | Line Heater | LINE Heater |  |  |  |  | 0 | degrees F | 0 | degrees F |  |  |  | degrees F | Allowable | Nitrogen Dioxide | 4.56 | lb/h | Uncontrolled |  |  |  |  | 8760 | 3-10-004-04 |  | 44068.4193 | All | Oil & Gas | All | Heater | All | Nitrogen Dioxide | All | All
Enterprise Field Services, LLC | 3552 | Blanco Compressor C & D Station | Oil & Gas | O&G-Compressor Station | San Juan | 36.7325 | -107.9617 | Major-Title V | Equipment | 11 | H-1 | Heater | Active | Heater | National Tank Co. | 0B133 | H-61169 | 2010-12-01 10:04 | 2011-02-01 10:04 | 4 | MM BTU/h | 4 | MM BTU/h | 4 | MM BTU/h | 4 | MM BTU/h | Allowable | Nitrogen Dioxide | 1.8 | tons/y | Uncontrolled |  |  |  | Natural Gas | 8760 | 3-10-004-04 |  | 44068.4193 | All | Oil & Gas | All | Heater | All | Nitrogen Dioxide | All | All
Enterprise Field Services, LLC | 3552 | Blanco Compressor C & D Station | Oil & Gas | O&G-Compressor Station | San Juan | 36.7325 | -107.9617 | Major-Title V | Equipment | 11 | H-1 | Heater | Active | Heater | National Tank Co. | 0B133 | H-61169 | 2010-12-01 10:04 | 2011-02-01 10:04 | 4 | MM BTU/h | 4 | MM BTU/h | 4 | MM BTU/h | 4 | MM BTU/h | Allowable | Nitrogen Dioxide | 0.42 | lb/h | Uncontrolled |  |  |  | Natural Gas | 8760 | 3-10-004-04 |  | 44068.4193 | All | Oil & Gas | All | Heater | All | Nitrogen Dioxide | All | All
Enterprise Field Services, LLC | 26896 | Chaparral Gas Plant | Oil & Gas | O&G-Gas Plant | Eddy | 32.6542 | -103.8949 | Major-Title V | Equipment | 13 | MOLE-1 | Heater | Active | Molecular Sieve Regenerator Heater | Power Flame Inc. | C4-F-25 | 28944665 | 1988-01-01 10:04 | 2009-05-01 10:04 | 2.8 | MM BTU/h | 2.8 | MM BTU/h | 2.8 | MM BTU/h | 2.8 | MM BTU/h | Potential | Nitrogen Dioxide | 0.3 | lb/h | Uncontrolled |  |  |  | Natural Gas | 8760 | 3-10-004-04 |  | 44068.4193 | All | Oil & Gas | All | Heater | All | Nitrogen Dioxide | All | All
Enterprise Field Services, LLC | 26896 | Chaparral Gas Plant | Oil & Gas | O&G-Gas Plant | Eddy | 32.6542 | -103.8949 | Major-Title V | Equipment | 13 | MOLE-1 | Heater | Active | Molecular Sieve Regenerator Heater | Power Flame Inc. | C4-F-25 | 28944665 | 1988-01-01 10:04 | 2009-05-01 10:04 | 2.8 | MM BTU/h | 2.8 | MM BTU/h | 2.8 | MM BTU/h | 2.8 | MM BTU/h | Allowable | Nitrogen Dioxide | 0.3 | lb/h | Uncontrolled |  |  |  | Natural Gas | 8760 | 3-10-004-04 |  | 44068.4193 | All | Oil & Gas | All | Heater | All | Nitrogen Dioxide | All | All
Enterprise Field Services, LLC | 26896 | Chaparral Gas Plant | Oil & Gas | O&G-Gas Plant | Eddy | 32.6542 | -103.8949 | Major-Title V | Equipment | 13 | MOLE-1 | Heater | Active | Molecular Sieve Regenerator Heater | Power Flame Inc. | C4-F-25 | 28944665 | 1988-01-01 10:04 | 2009-05-01 10:04 | 2.8 | MM BTU/h | 2.8 | MM BTU/h | 2.8 | MM BTU/h | 2.8 | MM BTU/h | Allowable | Nitrogen Dioxide | 1.2 | tons/y | Uncontrolled |  |  |  | Natural Gas | 8760 | 3-10-004-04 |  | 44068.4193 | All | Oil & Gas | All | Heater | All | Nitrogen Dioxide | All | All
Enterprise Field Services, LLC | 26896 | Chaparral Gas Plant | Oil & Gas | O&G-Gas Plant | Eddy | 32.6542 | -103.8949 | Major-Title V | Equipment | 13 | MOLE-1 | Heater | Active | Molecular Sieve Regenerator Heater | Power Flame Inc. | C4-F-25 | 28944665 | 1988-01-01 10:04 | 2009-05-01 10:04 | 2.8 | MM BTU/h | 2.8 | MM BTU/h | 2.8 | MM BTU/h | 2.8 | MM BTU/h | Actual | Nitrogen Dioxide | 1.2 | tons/y |  |  |  |  | Natural Gas | 8760 | 3-10-004-04 |  | 44068.4193 | All | Oil & Gas | All | Heater | All | Nitrogen Dioxide | All | All
Enterprise Field Services, LLC | 34514 | South Eddy Cryo Plant | Oil & Gas | O&G-Gas Plant | Eddy | 32.1613 | -103.8284 | Major-Title V | Equipment | 18 | H-1 | Heater | Active | Mole Sieve Dehydrator Regeneration Heater w/Low NOx Burners | TBD | TBD | TBD |  | 2016-05-25 10:04 | 8.82 | MM BTU/h | 8.82 | MM BTU/h | 8.82 | MM BTU/h | 8.82 | MM BTU/h | Allowable | Nitrogen Dioxide | 0.9 | lb/h | Low NOX Burners |  |  |  | Natural Gas | 8760 | 3-10-004-04 |  | 44068.4193 | All | Oil & Gas | All | Heater | All | Nitrogen Dioxide | All | All
Enterprise Field Services, LLC | 34514 | South Eddy Cryo Plant | Oil & Gas | O&G-Gas Plant | Eddy | 32.1613 | -103.8284 | Major-Title V | Equipment | 18 | H-1 | Heater | Active | Mole Sieve Dehydrator Regeneration Heater w/Low NOx Burners | TBD | TBD | TBD |  | 2016-05-25 10:04 | 8.82 | MM BTU/h | 8.82 | MM BTU/h | 8.82 | MM BTU/h | 8.82 | MM BTU/h | Allowable | Nitrogen Dioxide | 3.8 | tons/y | Low NOX Burners |  |  |  | Natural Gas | 8760 | 3-10-004-04 |  | 44068.4193 | All | Oil & Gas | All | Heater | All | Nitrogen Dioxide | All | All
Enterprise Field Services, LLC | 34514 | South Eddy Cryo Plant | Oil & Gas | O&G-Gas Plant | Eddy | 32.1613 | -103.8284 | Major-Title V | Equipment | 18 | H-1 | Heater | Active | Mole Sieve Dehydrator Regeneration Heater w/Low NOx Burners | TBD | TBD | TBD |  | 2016-05-25 10:04 | 8.82 | MM BTU/h | 8.82 | MM BTU/h | 8.82 | MM BTU/h | 8.82 | MM BTU/h | Actual | Nitrogen Dioxide | 0.7 | tons/y |  |  |  |  | Natural Gas | 8760 | 3-10-004-04 |  | 44068.4193 | All | Oil & Gas | All | Heater | All | Nitrogen Dioxide | All | All
Enterprise Field Services, LLC | 34514 | South Eddy Cryo Plant | Oil & Gas | O&G-Gas Plant | Eddy | 32.1613 | -103.8284 | Major-Title V | Equipment | 19 | H-2 | Heater | Active | Heat Medium Heater | Tulsa Heaters | HO Heater | 10865 | 2015-01-01 10:04 | 2016-05-25 10:04 | 83 | MM BTU/h | 83 | MM BTU/h | 83 | MM BTU/h | 83 | MM BTU/h | Actual | Nitrogen Dioxide | 9.4 | tons/y |  |  |  |  | Natural Gas | 8760 | 3-10-004-04 | 40 CFR 60 Subpart A / 40 CFR 60 Subpart Dc | 44068.4193 | All | Oil & Gas | All | Heater | All | Nitrogen Dioxide | All | All
Enterprise Field Services, LLC | 34514 | South Eddy Cryo Plant | Oil & Gas | O&G-Gas Plant | Eddy | 32.1613 | -103.8284 | Major-Title V | Equipment | 19 | H-2 | Heater | Active | Heat Medium Heater | Tulsa Heaters | HO Heater | 10865 | 2015-01-01 10:04 | 2016-05-25 10:04 | 83 | MM BTU/h | 83 | MM BTU/h | 83 | MM BTU/h | 83 | MM BTU/h | Allowable | Nitrogen Dioxide | 4.1 | lb/h | Uncontrolled |  |  |  | Natural Gas | 8760 | 3-10-004-04 | 40 CFR 60 Subpart A / 40 CFR 60 Subpart Dc | 44068.4193 | All | Oil & Gas | All | Heater | All | Nitrogen Dioxide | All | All
Enterprise Field Services, LLC | 34514 | South Eddy Cryo Plant | Oil & Gas | O&G-Gas Plant | Eddy | 32.1613 | -103.8284 | Major-Title V | Equipment | 19 | H-2 | Heater | Active | Heat Medium Heater | Tulsa Heaters | HO Heater | 10865 | 2015-01-01 10:04 | 2016-05-25 10:04 | 83 | MM BTU/h | 83 | MM BTU/h | 83 | MM BTU/h | 83 | MM BTU/h | Allowable | Nitrogen Dioxide | 17.8 | tons/y | Uncontrolled |  |  |  | Natural Gas | 8760 | 3-10-004-04 | 40 CFR 60 Subpart A / 40 CFR 60 Subpart Dc | 44068.4193 | All | Oil & Gas | All | Heater | All | Nitrogen Dioxide | All | All
Enterprise Field Services, LLC | 34514 | South Eddy Cryo Plant | Oil & Gas | O&G-Gas Plant | Eddy | 32.1613 | -103.8284 | Major-Title V | Equipment | 43 | H-3 | Heater | Active | Thermal Evaporator | TBD | TBD | TBD |  | 2018-01-04 10:04 | 4.5 | MM BTU/h | 4.5 | MM BTU/h | 4.5 | MM BTU/h | 4.5 | MM BTU/h | Allowable | Nitrogen Dioxide | 2 | tons/y | Uncontrolled |  |  |  | Natural Gas | 8760 | 3-10-004-04 |  | 44068.4193 | All | Oil & Gas | All | Heater | All | Nitrogen Dioxide | All | All
Five Oaks | 1164 | Gallegos Canyon Gas Plant | Oil & Gas | O&G-Gas Plant | San Juan | 36.401 | -107.8435 |  | Equipment | 3 | 3 | Heater | Removed | Regenerator | Regenerator |  |  |  |  | 215000 | BTU/h | 215000 | BTU/h |  |  | 215000 | BTU/h | Allowable | Nitrogen Dioxide | 0.1 | tons/y | Uncontrolled |  |  |  |  | 0 | 3-10-002-99 |  | 44068.4193 | All | Oil & Gas | All | Heater | All | Nitrogen Dioxide | All | All
Franklin Mountain Energy LLC | 38446 | Franklin - Tatanka Tank Battery | Oil & Gas | O&G-Tank Battery/Bulk Fuel Storage | Lea | 32.0531 | -103.3312 | Minor | Equipment | 4 | HTR | Heater | Active | Heater 1.5 mmBTU/hr | na | na | na |  | 2018-06-05 10:04 | [6 empty] | 1.5 | MM BTU/h | Allowable | Nitrogen Dioxide | 0.26 | tons/y | Uncontrolled |  |  |  | Natural Gas |  | 3-10-004-04 |  | 44068.4193 | All | Oil & Gas | All | Heater | All | Nitrogen Dioxide | All | All
Franklin Mountain Energy LLC | 38446 | Franklin - Tatanka Tank Battery | Oil & Gas | O&G-Tank Battery/Bulk Fuel Storage | Lea | 32.0531 | -103.3312 | Minor | Equipment | 4 | HTR | Heater | Active | Heater 1.5 mmBTU/hr | na | na | na |  | 2018-06-05 10:04 | [8 empty] | Allowable | Nitrogen Dioxide | 0.06 | lb/h | Uncontrolled |  |  |  | Natural Gas |  | 3-10-004-04 |  | 44068.4193 | All | Oil & Gas | All | Heater | All | Nitrogen Dioxide | All | All
Frontier Field Services LLC | 191 | Durango Midstream - Empire Abo Gas Plant - CS | Oil & Gas | O&G-Gas Plant | Eddy | 32.7761 | -104.2597 | Major-Title V | Equipment | 13 | EAH16 | Heater | Removed | Tulsa Pro Quip Heater - Removed | Tulsa Pro Quip | not applicable | 1438 | 1975-01-01 10:04 |  | 3.6 | MM BTU/h | 3.6 | MM BTU/h | 3.6 | MM BTU/h | 3.6 | MM BTU/h | Actual | Nitrogen Dioxide | 0.4 | tons/y |  |  |  |  | Natural Gas | 0 | 3-10-004-04 |  | 44068.4193 | All | Oil & Gas | All | Heater | All | Nitrogen Dioxide | All | All
Frontier Field Services LLC | 565 | Durango Midstream - Maljamar Gas Plant | Oil & Gas | O&G-Gas Plant | Lea | 32.8144 | -103.7714 | Major-Title V | Equipment | 16 | 13 | Heater | Active | Mole Sieve regenerator heater | Radco | Not applicable | 87197 | 1994-01-01 10:04 | 1994-01-01 10:04 | 3.05 | MM BTU/h | 3.05 | MM BTU/h | 3.05 | MM BTU/h | 3.05 | MM BTU/h | Actual | Nitrogen Dioxide | 0.621 | tons/y |  |  |  |  | Natural Gas | 8760 | 3-10-004-04 |  | 44068.4193 | All | Oil & Gas | All | Heater | All | Nitrogen Dioxide | All | All
Frontier Field Services LLC | 565 | Durango Midstream - Maljamar Gas Plant | Oil & Gas | O&G-Gas Plant | Lea | 32.8144 | -103.7714 | Major-Title V | Equipment | 16 | 13 | Heater | Active | Mole Sieve regenerator heater | Radco | Not applicable | 87197 | 1994-01-01 10:04 | 1994-01-01 10:04 | 3.05 | MM BTU/h | 3.05 | MM BTU/h | 3.05 | MM BTU/h | 3.05 | MM BTU/h | Allowable | Nitrogen Dioxide | 0.3 | lb/h |  |  |  |  | Natural Gas | 8760 | 3-10-004-04 |  | 44068.4193 | All | Oil & Gas | All | Heater | All | Nitrogen Dioxide | All | All
Frontier Field Services LLC | 565 | Durango Midstream - Maljamar Gas Plant | Oil & Gas | O&G-Gas Plant | Lea | 32.8144 | -103.7714 | Major-Title V | Equipment | 16 | 13 | Heater | Active | Mole Sieve regenerator heater | Radco | Not applicable | 87197 | 1994-01-01 10:04 | 1994-01-01 10:04 | 3.05 | MM BTU/h | 3.05 | MM BTU/h | 3.05 | MM BTU/h | 3.05 | MM BTU/h | Allowable | Nitrogen Dioxide | 1.3 | tons/y | Uncontrolled |  |  |  | Natural Gas | 8760 | 3-10-004-04 |  | 44068.4193 | All | Oil & Gas | All | Heater | All | Nitrogen Dioxide | All | All
Frontier Field Services LLC | 565 | Durango Midstream - Maljamar Gas Plant | Oil & Gas | O&G-Gas Plant | Lea | 32.8144 | -103.7714 | Major-Title V | Equipment | 17 | 14 | Heater | Active | Mole sieve regenerator heater | Radco | Not applicable | 87196 | 1994-01-01 10:04 | 1994-01-01 10:04 | 3.05 | MM BTU/h | 3.05 | MM BTU/h | 3.05 | MM BTU/h | 3.05 | MM BTU/h | Actual | Nitrogen Dioxide | 0.636 | tons/y |  |  |  |  | Natural Gas | 8760 | 3-10-004-04 |  | 44068.4193 | All | Oil & Gas | All | Heater | All | Nitrogen Dioxide | All | All
Frontier Field Services LLC | 565 | Durango Midstream - Maljamar Gas Plant | Oil & Gas | O&G-Gas Plant | Lea | 32.8144 | -103.7714 | Major-Title V | Equipment | 17 | 14 | Heater | Active | Mole sieve regenerator heater | Radco | Not applicable | 87196 | 1994-01-01 10:04 | 1994-01-01 10:04 | 3.05 | MM BTU/h | 3.05 | MM BTU/h | 3.05 | MM BTU/h | 3.05 | MM BTU/h | Allowable | Nitrogen Dioxide | 1.3 | tons/y | Uncontrolled |  |  |  | Natural Gas | 8760 | 3-10-004-04 |  | 44068.4193 | All | Oil & Gas | All | Heater | All | Nitrogen Dioxide | All | All
Frontier Field Services LLC | 565 | Durango Midstream - Maljamar Gas Plant | Oil & Gas | O&G-Gas Plant | Lea | 32.8144 | -103.7714 | Major-Title V | Equipment | 17 | 14 | Heater | Active | Mole sieve regenerator heater | Radco | Not applicable | 87196 | 1994-01-01 10:04 | 1994-01-01 10:04 | 3.05 | MM BTU/h | 3.05 | MM BTU/h | 3.05 | MM BTU/h | 3.05 | MM BTU/h | Allowable | Nitrogen Dioxide | 0.3 | lb/h |  |  |  |  | Natural Gas | 8760 | 3-10-004-04 |  | 44068.4193 | All | Oil & Gas | All | Heater | All | Nitrogen Dioxide | All | All
Frontier Field Services LLC | 565 | Durango Midstream - Maljamar Gas Plant | Oil & Gas | O&G-Gas Plant | Lea | 32.8144 | -103.7714 | Major-Title V | Equipment | 18 | 12 | Heater | Active | Hot Oil Heater | Born Inc. | not reported | 2354 | 1981-01-01 10:04 | 1981-01-01 10:04 | 11 | MM BTU/h | 11 | MM BTU/h | 11 | MM BTU/h | 11 | MM BTU/h | Actual | Nitrogen Dioxide | 4.698 | tons/y |  |  |  |  | Natural Gas | 8760 | 3-10-004-04 |  | 44068.4193 | All | Oil & Gas | All | Heater | All | Nitrogen Dioxide | All | All
Frontier Field Services LLC | 565 | Durango Midstream - Maljamar Gas Plant | Oil & Gas | O&G-Gas Plant | Lea | 32.8144 | -103.7714 | Major-Title V | Equipment | 18 | 12 | Heater | Active | Hot Oil Heater | Born Inc. | not reported | 2354 | 1981-01-01 10:04 | 1981-01-01 10:04 | 11 | MM BTU/h | 11 | MM BTU/h | 11 | MM BTU/h | 11 | MM BTU/h | Allowable | Nitrogen Dioxide | 4.7 | tons/y | Uncontrolled |  |  |  | Natural Gas | 8760 | 3-10-004-04 |  | 44068.4193 | All | Oil & Gas | All | Heater | All | Nitrogen Dioxide | All | All
Frontier Field Services LLC | 565 | Durango Midstream - Maljamar Gas Plant | Oil & Gas | O&G-Gas Plant | Lea | 32.8144 | -103.7714 | Major-Title V | Equipment | 18 | 12 | Heater | Active | Hot Oil Heater | Born Inc. | not reported | 2354 | 1981-01-01 10:04 | 1981-01-01 10:04 | 11 | MM BTU/h | 11 | MM BTU/h | 11 | MM BTU/h | 11 | MM BTU/h | Allowable | Nitrogen Dioxide | 1.1 | lb/h | Uncontrolled |  |  |  | Natural Gas | 8760 | 3-10-004-04 |  | 44068.4193 | All | Oil & Gas | All | Heater | All | Nitrogen Dioxide | All | All
Frontier Field Services LLC | 565 | Durango Midstream - Maljamar Gas Plant | Oil & Gas | O&G-Gas Plant | Lea | 32.8144 | -103.7714 | Major-Title V | Equipment | 57 | 37 | Heater | Active | Amine Heater | Volcanic | TBD | 1400SB.1111.1542 | 2011-11-28 10:04 | 2014-01-01 10:04 | 21.2 | MM BTU/h | 21.2 | MM BTU/h | 21.2 | MM BTU/h | 21.2 | MM BTU/h | Allowable | Nitrogen Dioxide | 2.1 | lb/h | Uncontrolled |  |  |  | Natural Gas | 8760 | 3-10-004-04 | 40 CFR 60 Subpart A / 40 CFR 60 Subpart Dc | 44068.4193 | All | Oil & Gas | All | Heater | All | Nitrogen Dioxide | All | All
Frontier Field Services LLC | 565 | Durango Midstream - Maljamar Gas Plant | Oil & Gas | O&G-Gas Plant | Lea | 32.8144 | -103.7714 | Major-Title V | Equipment | 57 | 37 | Heater | Active | Amine Heater | Volcanic | TBD | 1400SB.1111.1542 | 2011-11-28 10:04 | 2014-01-01 10:04 | 21.2 | MM BTU/h | 21.2 | MM BTU/h | 21.2 | MM BTU/h | 21.2 | MM BTU/h | Allowable | Nitrogen Dioxide | 9.3 | tons/y | Uncontrolled |  |  |  | Natural Gas | 8760 | 3-10-004-04 | 40 CFR 60 Subpart A / 40 CFR 60 Subpart Dc | 44068.4193 | All | Oil & Gas | All | Heater | All | Nitrogen Dioxide | All | All
Frontier Field Services LLC | 565 | Durango Midstream - Maljamar Gas Plant | Oil & Gas | O&G-Gas Plant | Lea | 32.8144 | -103.7714 | Major-Title V | Equipment | 57 | 37 | Heater | Active | Amine Heater | Volcanic | TBD | 1400SB.1111.1542 | 2011-11-28 10:04 | 2014-01-01 10:04 | 21.2 | MM BTU/h | 21.2 | MM BTU/h | 21.2 | MM BTU/h | 21.2 | MM BTU/h | Actual | Nitrogen Dioxide | 9.24 | tons/y |  |  |  |  | Natural Gas | 8760 | 3-10-004-04 | 40 CFR 60 Subpart A / 40 CFR 60 Subpart Dc | 44068.4193 | All | Oil & Gas | All | Heater | All | Nitrogen Dioxide | All | All
Frontier Field Services LLC | 565 | Durango Midstream - Maljamar Gas Plant | Oil & Gas | O&G-Gas Plant | Lea | 32.8144 | -103.7714 | Major-Title V | Equipment | 64 | 41 | Heater | Active | Regen Gas Heater | Devco | H-770 | 3899-001 | 2011-12-07 10:04 | 2014-01-01 10:04 | 9.35 | MM BTU/h | 9.35 | MM BTU/h | 9.35 | MM BTU/h | 9.35 | MM BTU/h | Allowable | Nitrogen Dioxide | 0.9 | lb/h | Uncontrolled |  |  |  | Natural Gas | 8760 | 3-10-004-04 |  | 44068.4193 | All | Oil & Gas | All | Heater | All | Nitrogen Dioxide | All | All
Frontier Field Services LLC | 565 | Durango Midstream - Maljamar Gas Plant | Oil & Gas | O&G-Gas Plant | Lea | 32.8144 | -103.7714 | Major-Title V | Equipment | 64 | 41 | Heater | Active | Regen Gas Heater | Devco | H-770 | 3899-001 | 2011-12-07 10:04 | 2014-01-01 10:04 | 9.35 | MM BTU/h | 9.35 | MM BTU/h | 9.35 | MM BTU/h | 9.35 | MM BTU/h | Allowable | Nitrogen Dioxide | 4.1 | tons/y | Uncontrolled |  |  |  | Natural Gas | 8760 | 3-10-004-04 |  | 44068.4193 | All | Oil & Gas | All | Heater | All | Nitrogen Dioxide | All | All
Frontier Field Services LLC | 565 | Durango Midstream - Maljamar Gas Plant | Oil & Gas | O&G-Gas Plant | Lea | 32.8144 | -103.7714 | Major-Title V | Equipment | 64 | 41 | Heater | Active | Regen Gas Heater | Devco | H-770 | 3899-001 | 2011-12-07 10:04 | 2014-01-01 10:04 | 9.35 | MM BTU/h | 9.35 | MM BTU/h | 9.35 | MM BTU/h | 9.35 | MM BTU/h | Actual | Nitrogen Dioxide | 1.964 | tons/y |  |  |  |  | Natural Gas | 8760 | 3-10-004-04 |  | 44068.4193 | All | Oil & Gas | All | Heater | All | Nitrogen Dioxide | All | All
Frontier Field Services LLC | 565 | Durango Midstream - Maljamar Gas Plant | Oil & Gas | O&G-Gas Plant | Lea | 32.8144 | -103.7714 | Major-Title V | Equipment | 65 | 38 | Heater | Active | Regen Gas Heater | Heatec | TBD | HI11-293 | 2012-05-01 10:04 | 2012-08-14 10:04 | 5.5 | MM BTU/h | 5.5 | MM BTU/h | 5.5 | MM BTU/h | 5.5 | MM BTU/h | Actual | Nitrogen Dioxide | 1.173 | tons/y |  |  |  |  | Natural Gas | 8760 | 3-10-004-04 |  | 44068.4193 | All | Oil & Gas | All | Heater | All | Nitrogen Dioxide | All | All
Frontier Field Services LLC | 565 | Durango Midstream - Maljamar Gas Plant | Oil & Gas | O&G-Gas Plant | Lea | 32.8144 | -103.7714 | Major-Title V | Equipment | 65 | 38 | Heater | Active | Regen Gas Heater | Heatec | TBD | HI11-293 | 2012-05-01 10:04 | 2012-08-14 10:04 | 5.5 | MM BTU/h | 5.5 | MM BTU/h | 5.5 | MM BTU/h | 5.5 | MM BTU/h | Allowable | Nitrogen Dioxide | 0.6 | lb/h |  |  |  |  | Natural Gas | 8760 | 3-10-004-04 |  | 44068.4193 | All | Oil & Gas | All | Heater | All | Nitrogen Dioxide | All | All
Frontier Field Services LLC | 565 | Durango Midstream - Maljamar Gas Plant | Oil & Gas | O&G-Gas Plant | Lea | 32.8144 | -103.7714 | Major-Title V | Equipment | 65 | 38 | Heater | Active | Regen Gas Heater | Heatec | TBD | HI11-293 | 2012-05-01 10:04 | 2012-08-14 10:04 | 5.5 | MM BTU/h | 5.5 | MM BTU/h | 5.5 | MM BTU/h | 5.5 | MM BTU/h | Allowable | Nitrogen Dioxide | 2.4 | tons/y | Uncontrolled |  |  |  | Natural Gas | 8760 | 3-10-004-04 |  | 44068.4193 | All | Oil & Gas | All | Heater | All | Nitrogen Dioxide | All | All
Frontier Field Services LLC | 29329 | Durango Midstream - BKU Compressor Station | Oil & Gas | O&G-Compressor Station | Eddy | 32.8122 | -104.0448 | Major-Title V | Equipment | 2 | H1 | Heater | Active | Regeneration Heater for TEG | Hanover Company | SB28-16 | 1006038 | 2010-01-01 10:04 | 2010-10-02 10:04 | 1 | MM BTU/h | 1 | MM BTU/h | 1 | MM BTU/h | 1 | MM BTU/h | Actual | Nitrogen Dioxide | 0.46 | tons/y |  |  |  |  | Natural Gas | 8760 | 3-10-004-04 |  | 44068.4193 | All | Oil & Gas | All | Heater | All | Nitrogen Dioxide | All | All
Frontier Field Services LLC | 29329 | Durango Midstream - BKU Compressor Station | Oil & Gas | O&G-Compressor Station | Eddy | 32.8122 | -104.0448 | Major-Title V | Equipment | 15 | H2 | Heater | Active | Regeneration Heater for TEG | Exterran | Not applicable | 1301-85D | 2012-01-01 10:04 | 2013-01-01 10:04 | 1.4 | MM BTU/h | 1.4 | MM BTU/h | 1.4 | MM BTU/h | 1.4 | MM BTU/h | Actual | Nitrogen Dioxide | 0.601 | tons/y |  |  |  |  | Natural Gas | 8760 | 3-10-004-04 |  | 44068.4193 | All | Oil & Gas | All | Heater | All | Nitrogen Dioxide | All | All
Frontier Field Services LLC | 29329 | Durango Midstream - BKU Compressor Station | Oil & Gas | O&G-Compressor Station | Eddy | 32.8122 | -104.0448 | Major-Title V | Equipment | 18 | H3 | Heater | Active | Heater for Condensate stabilizer | Exterran | Not applicable | 12605 | 2012-01-01 10:04 | 2013-01-01 10:04 | 0.8 | MM BTU/h | 0.8 | MM BTU/h | 0.8 | MM BTU/h | 0.8 | MM BTU/h | Actual | Nitrogen Dioxide | 0.343 | tons/y |  |  |  |  | Natural Gas | 8760 | 3-10-004-04 |  | 44068.4193 | All | Oil & Gas | All | Heater | All | Nitrogen Dioxide | All | All
Frontier Field Services LLC | 39287 | Frontier - Y Compressor Station | Oil & Gas | O&G-Compressor Station | Eddy | 32.6642 | -104.1731 | Synthetic Minor | Equipment | 10 | H-1 | Heater | Active | .8 MMBtu/Hr Condensate Stabilizer | [9 empty] | 0.8 | MM BTU/h | 0.8 | MM BTU/h | Allowable | Nitrogen Dioxide | 0.07 | lb/h | Uncontrolled |  |  |  | Natural Gas | 8760 | 3-10-004-04 |  | 44068.4193 | All | Oil & Gas | All | Heater | All | Nitrogen Dioxide | All | All
Frontier Field Services LLC | 39287 | Frontier - Y Compressor Station | Oil & Gas | O&G-Compressor Station | Eddy | 32.6642 | -104.1731 | Synthetic Minor | Equipment | 10 | H-1 | Heater | Active | .8 MMBtu/Hr Condensate Stabilizer | [9 empty] | 0.8 | MM BTU/h | 0.8 | MM BTU/h | Allowable | Nitrogen Dioxide | 0.31 | tons/y | Uncontrolled |  |  |  | Natural Gas | 8760 | 3-10-004-04 |  | 44068.4193 | All | Oil & Gas | All | Heater | All | Nitrogen Dioxide | All | All
Frontier Field Services LLC | 39287 | Frontier - Y Compressor Station | Oil & Gas | O&G-Compressor Station | Eddy | 32.6642 | -104.1731 | Synthetic Minor | Equipment | 12 | H-2 | Heater | Active | 2.0 MMBtu/Hr TEG Regen Heater | [9 empty] | 2 | MM BTU/h | 2 | MM BTU/h | Allowable | Nitrogen Dioxide | 0.18 | lb/h | Uncontrolled |  |  |  | Natural Gas | 8760 | 3-10-002-28 |  | 44068.4193 | All | Oil & Gas | All | Heater | All | Nitrogen Dioxide | All | All
Frontier Field Services LLC | 39287 | Frontier - Y Compressor Station | Oil & Gas | O&G-Compressor Station | Eddy | 32.6642 | -104.1731 | Synthetic Minor | Equipment | 12 | H-2 | Heater | Active | 2.0 MMBtu/Hr TEG Regen Heater | [9 empty] | 2 | MM BTU/h | 2 | MM BTU/h | Allowable | Nitrogen Dioxide | 0.78 | tons/y | Uncontrolled |  |  |  | Natural Gas | 8760 | 3-10-002-28 |  | 44068.4193 | All | Oil & Gas | All | Heater | All | Nitrogen Dioxide | All | All
Harvest Four Corners LLC | 990 | Harvest - Dogie Canyon Compressor Station | Oil & Gas | O&G-Compressor Station | Rio Arriba | 36.434 | -107.4799 | Major-Title V | Equipment | 6 | 5 | Heater | Insignificant | Fuel Gas Heater | Unknown | Unknown | Unknown | 1972-01-01 10:04 | 1972-01-01 10:04 |  |  | 0.5 | MM BTU/h |  |  | 0.5 | MM BTU/h | Potential | Nitrogen Dioxide | 0.2 | tons/y | Uncontrolled |  |  |  |  | 8760 | 3-10-004-04 |  | 44068.4193 | All | Oil & Gas | All | Heater | All | Nitrogen Dioxide | All | All
Harvest Four Corners LLC | 990 | Harvest - Dogie Canyon Compressor Station | Oil & Gas | O&G-Compressor Station | Rio Arriba | 36.434 | -107.4799 | Major-Title V | Equipment | 6 | 5 | Heater | Insignificant | Fuel Gas Heater | Unknown | Unknown | Unknown | 1972-01-01 10:04 | 1972-01-01 10:04 |  |  | 0.5 | MM BTU/h |  |  | 0.5 | MM BTU/h | Actual | Nitrogen Dioxide | 0.2 | tons/y | Uncontrolled |  |  |  |  | 8760 | 3-10-004-04 |  | 44068.4193 | All | Oil & Gas | All | Heater | All | Nitrogen Dioxide | All | All
Harvest Four Corners LLC | 1002 | Harvest - El Cedro Compressor Station | Oil & Gas | O&G-Compressor Station | Rio Arriba | 36.689 | -107.4017 | Major-Title V | Equipment | 17 | 20 | Heater | Active | Fuel Gas Heater | BS&B Inc. | not applicable | 13634 | 1991-01-01 10:04 | 1994-01-01 10:04 | 0.5 | MM BTU/h | 0.5 | MM BTU/h | 0.5 | MM BTU/h | 0.5 | MM BTU/h | Actual | Nitrogen Dioxide | 0.2 | tons/y |  |  |  |  | Natural Gas | 8760 | 3-10-004-04 |  | 44068.4193 | All | Oil & Gas | All | Heater | All | Nitrogen Dioxide | All | All
Harvest Four Corners LLC | 1002 | Harvest - El Cedro Compressor Station | Oil & Gas | O&G-Compressor Station | Rio Arriba | 36.689 | -107.4017 | Major-Title V | Equipment | 41 | 28 | Heater | Active | Gas Heater | Pesco | Not Applicable | 404851 | 2002-01-01 10:04 |  | 0.7 | MM BTU/h | 0.7 | MM BTU/h | 0.7 | MM BTU/h | 0.7 | MM BTU/h | Actual | Nitrogen Dioxide | 0.3 | tons/y |  |  |  |  | Natural Gas | 8760 | 3-10-004-04 |  | 44068.4193 | All | Oil & Gas | All | Heater | All | Nitrogen Dioxide | All | All
Harvest Four Corners LLC | 1010 | Harvest - La Jara Compressor Station | Oil & Gas | O&G-Compressor Station | Rio Arriba | 36.8172 | -107.4922 | Major-Title V | Equipment | 26 | 5 | Heater | Exempt | Fuel gas heater (exempt) | Sivalls | 1H-246 | N/R | 1981-01-15 10:04 | 1981-01-15 10:04 | 0.5 | MM BTU/h | 0.5 | MM BTU/h | 0.5 | MM BTU/h | 0.5 | MM BTU/h | Actual | Nitrogen Dioxide | 0.2 | tons/y |  |  |  |  | Natural Gas | 8760 | 3-10-004-04 |  | 44068.4193 | All | Oil & Gas | All | Heater | All | Nitrogen Dioxide | All | All
Harvest Four Corners LLC | 1158 | Kutz Canyon Processing Plant | Oil & Gas | O&G-Gas Plant | San Juan | 36.6697 | -107.9616 | Major-Title V | Equipment | 26 | 022a (H1A) | Heater | Active | Wheco Heater H1A | WHECO | Not Applicable | Not Applicable | 1973-01-01 10:04 | 1973-01-01 10:04 | 23.1 | MM BTU/h | 23.1 | MM BTU/h | 23.1 | MM BTU/h | 23.1 | MM BTU/h | Actual | Nitrogen Dioxide | 9.4 | tons/y |  |  |  |  | Natural Gas | 8760 | 3-10-004-04 | 40 CFR 63 Subpart A / 40 CFR 63 Subpart DDDDD | 44068.4193 | All | Oil & Gas | All | Heater | All | Nitrogen Dioxide | All | All
Harvest Four Corners LLC | 1158 | Kutz Canyon Processing Plant | Oil & Gas | O&G-Gas Plant | San Juan | 36.6697 | -107.9616 | Major-Title V | Equipment | 26 | 022a (H1A) | Heater | Active | Wheco Heater H1A | WHECO | Not Applicable | Not Applicable | 1973-01-01 10:04 | 1973-01-01 10:04 | 23.1 | MM BTU/h | 23.1 | MM BTU/h | 23.1 | MM BTU/h | 23.1 | MM BTU/h | Allowable | Nitrogen Dioxide | 2.2 | lb/h | Uncontrolled |  |  |  | Natural Gas | 8760 | 3-10-004-04 | 40 CFR 63 Subpart A / 40 CFR 63 Subpart DDDDD | 44068.4193 | All | Oil & Gas | All | Heater | All | Nitrogen Dioxide | All | All
Harvest Four Corners LLC | 1158 | Kutz Canyon Processing Plant | Oil & Gas | O&G-Gas Plant | San Juan | 36.6697 | -107.9616 | Major-Title V | Equipment | 26 | 022a (H1A) | Heater | Active | Wheco Heater H1A | WHECO | Not Applicable | Not Applicable | 1973-01-01 10:04 | 1973-01-01 10:04 | 23.1 | MM BTU/h | 23.1 | MM BTU/h | 23.1 | MM BTU/h | 23.1 | MM BTU/h | Allowable | Nitrogen Dioxide | 9.5 | tons/y | Uncontrolled |  |  |  | Natural Gas | 8760 | 3-10-004-04 | 40 CFR 63 Subpart A / 40 CFR 63 Subpart DDDDD | 44068.4193 | All | Oil & Gas | All | Heater | All | Nitrogen Dioxide | All | All
Harvest Four Corners LLC | 1158 | Kutz Canyon Processing Plant | Oil & Gas | O&G-Gas Plant | San Juan | 36.6697 | -107.9616 | Major-Title V | Equipment | 27 | 023 (H2) | Heater | Active | Alcorn Heater | ALCORN | Not Applicable | Not Applicable | 1973-01-01 10:04 | 1973-01-01 10:04 | 9.57 | MM BTU/h | 9.57 | MM BTU/h | 9.57 | MM BTU/h | 9.57 | MM BTU/h | Allowable | Nitrogen Dioxide | 1.3 | lb/h | Uncontrolled |  |  |  | Natural Gas | 8760 | 3-10-004-04 | 40 CFR 63 Subpart A / 40 CFR 63 Subpart DDDDD | 44068.4193 | All | Oil & Gas | All | Heater | All | Nitrogen Dioxide | All | All
Harvest Four Corners LLC | 1158 | Kutz Canyon Processing Plant | Oil & Gas | O&G-Gas Plant | San Juan | 36.6697 | -107.9616 | Major-Title V | Equipment | 27 | 023 (H2) | Heater | Active | Alcorn Heater | ALCORN | Not Applicable | Not Applicable | 1973-01-01 10:04 | 1973-01-01 10:04 | 9.57 | MM BTU/h | 9.57 | MM BTU/h | 9.57 | MM BTU/h | 9.57 | MM BTU/h | Allowable | Nitrogen Dioxide | 5.6 | tons/y | Uncontrolled |  |  |  | Natural Gas | 8760 | 3-10-004-04 | 40 CFR 63 Subpart A / 40 CFR 63 Subpart DDDDD | 44068.4193 | All | Oil & Gas | All | Heater | All | Nitrogen Dioxide | All | All
Harvest Four Corners LLC | 1158 | Kutz Canyon Processing Plant | Oil & Gas | O&G-Gas Plant | San Juan | 36.6697 | -107.9616 | Major-Title V | Equipment | 29 | 025 (H4) | Heater | Active | 25 Regenerator Heater H-4 030 | Born | Not Applicable | Not Applicable | 1975-01-01 10:04 | 1975-01-01 10:04 | 8.15 | MM BTU/h | 8.15 | MM BTU/h | 8.15 | MM BTU/h | 8.15 | MM BTU/h | Actual | Nitrogen Dioxide | 1.4 | tons/y |  |  |  |  | Natural Gas | 8760 | 3-10-004-04 | 40 CFR 63 Subpart A / 40 CFR 63 Subpart DDDDD | 44068.4193 | All | Oil & Gas | All | Heater | All | Nitrogen Dioxide | All | All
Harvest Four Corners LLC | 1158 | Kutz Canyon Processing Plant | Oil & Gas | O&G-Gas Plant | San Juan | 36.6697 | -107.9616 | Major-Title V | Equipment | 29 | 025 (H4) | Heater | Active | 25 Regenerator Heater H-4 030 | Born | Not Applicable | Not Applicable | 1975-01-01 10:04 | 1975-01-01 10:04 | 8.15 | MM BTU/h | 8.15 | MM BTU/h | 8.15 | MM BTU/h | 8.15 | MM BTU/h | Allowable | Nitrogen Dioxide | 1.1 | lb/h | Uncontrolled |  |  |  | Natural Gas | 8760 | 3-10-004-04 | 40 CFR 63 Subpart A / 40 CFR 63 Subpart DDDDD | 44068.4193 | All | Oil & Gas | All | Heater | All | Nitrogen Dioxide | All | All
Harvest Four Corners LLC | 1158 | Kutz Canyon Processing Plant | Oil & Gas | O&G-Gas Plant | San Juan | 36.6697 | -107.9616 | Major-Title V | Equipment | 29 | 025 (H4) | Heater | Active | 25 Regenerator Heater H-4 030 | Born | Not Applicable | Not Applicable | 1975-01-01 10:04 | 1975-01-01 10:04 | 8.15 | MM BTU/h | 8.15 | MM BTU/h | 8.15 | MM BTU/h | 8.15 | MM BTU/h | Allowable | Nitrogen Dioxide | 4.8 | tons/y | Uncontrolled |  |  |  | Natural Gas | 8760 | 3-10-004-04 | 40 CFR 63 Subpart A / 40 CFR 63 Subpart DDDDD | 44068.4193 | All | Oil & Gas | All | Heater | All | Nitrogen Dioxide | All | All
Harvest Four Corners LLC | 1158 | Kutz Canyon Processing Plant | Oil & Gas | O&G-Gas Plant | San Juan | 36.6697 | -107.9616 | Major-Title V | Equipment | 31 | 027 (H6) | Heater | Active | Hot Oil Heater H-6 032 | Born | Not Applicable | Not Applicable | 1975-01-01 10:04 | 1975-01-01 10:04 | 8.35 | MM BTU/h | 8.35 | MM BTU/h | 8.35 | MM BTU/h | 8.35 | MM BTU/h | Allowable | Nitrogen Dioxide | 1.1 | lb/h | Uncontrolled |  |  |  | Natural Gas | 8760 | 3-10-004-04 | 40 CFR 63 Subpart A / 40 CFR 63 Subpart DDDDD | 44068.4193 | All | Oil & Gas | All | Heater | All | Nitrogen Dioxide | All | All
Harvest Four Corners LLC | 1158 | Kutz Canyon Processing Plant | Oil & Gas | O&G-Gas Plant | San Juan | 36.6697 | -107.9616 | Major-Title V | Equipment | 31 | 027 (H6) | Heater | Active | Hot Oil Heater H-6 032 | Born | Not Applicable | Not Applicable | 1975-01-01 10:04 | 1975-01-01 10:04 | 8.35 | MM BTU/h | 8.35 | MM BTU/h | 8.35 | MM BTU/h | 8.35 | MM BTU/h | Actual | Nitrogen Dioxide | 4.7 | tons/y |  |  |  |  | Natural Gas | 8760 | 3-10-004-04 | 40 CFR 63 Subpart A / 40 CFR 63 Subpart DDDDD | 44068.4193 | All | Oil & Gas | All | Heater | All | Nitrogen Dioxide | All | All
Harvest Four Corners LLC | 1158 | Kutz Canyon Processing Plant | Oil & Gas | O&G-Gas Plant | San Juan | 36.6697 | -107.9616 | Major-Title V | Equipment | 31 | 027 (H6) | Heater | Active | Hot Oil Heater H-6 032 | Born | Not Applicable | Not Applicable | 1975-01-01 10:04 | 1975-01-01 10:04 | 8.35 | MM BTU/h | 8.35 | MM BTU/h | 8.35 | MM BTU/h | 8.35 | MM BTU/h | Allowable | Nitrogen Dioxide | 4.9 | tons/y | Uncontrolled |  |  |  | Natural Gas | 8760 | 3-10-004-04 | 40 CFR 63 Subpart A / 40 CFR 63 Subpart DDDDD | 44068.4193 | All | Oil & Gas | All | Heater | All | Nitrogen Dioxide | All | All
Harvest Four Corners LLC | 1158 | Kutz Canyon Processing Plant | Oil & Gas | O&G-Gas Plant | San Juan | 36.6697 | -107.9616 | Major-Title V | Equipment | 68 | 022b (H1B) | Heater | Active | Wheco Heater H1B | WHECO | Not Applicable | Not Applicable | 1973-01-01 10:04 | 1973-01-01 10:04 | 23.1 | MM BTU/h | 23.1 | MM BTU/h | 23.1 | MM BTU/h | 23.1 | MM BTU/h | Allowable | Nitrogen Dioxide | 9.5 | tons/y | Uncontrolled |  |  |  | Natural Gas | 8760 | 3-10-004-04 |  | 44068.4193 | All | Oil & Gas | All | Heater | All | Nitrogen Dioxide | All | All
Harvest Four Corners LLC | 1158 | Kutz Canyon Processing Plant | Oil & Gas | O&G-Gas Plant | San Juan | 36.6697 | -107.9616 | Major-Title V | Equipment | 68 | 022b (H1B) | Heater | Active | Wheco Heater H1B | WHECO | Not Applicable | Not Applicable | 1973-01-01 10:04 | 1973-01-01 10:04 | 23.1 | MM BTU/h | 23.1 | MM BTU/h | 23.1 | MM BTU/h | 23.1 | MM BTU/h | Allowable | Nitrogen Dioxide | 2.2 | lb/h | Uncontrolled |  |  |  | Natural Gas | 8760 | 3-10-004-04 |  | 44068.4193 | All | Oil & Gas | All | Heater | All | Nitrogen Dioxide | All | All
Harvest Four Corners LLC | 1158 | Kutz Canyon Processing Plant | Oil & Gas | O&G-Gas Plant | San Juan | 36.6697 | -107.9616 | Major-Title V | Equipment | 68 | 022b (H1B) | Heater | Active | Wheco Heater H1B | WHECO | Not Applicable | Not Applicable | 1973-01-01 10:04 | 1973-01-01 10:04 | 23.1 | MM BTU/h | 23.1 | MM BTU/h | 23.1 | MM BTU/h | 23.1 | MM BTU/h | Actual | Nitrogen Dioxide | 9.4 | tons/y |  |  |  |  | Natural Gas | 8760 | 3-10-004-04 |  | 44068.4193 | All | Oil & Gas | All | Heater | All | Nitrogen Dioxide | All | All
Harvest Pipeline Company LLC | 1177 | Harvest Pipeline - San Juan Gas Plant | Oil & Gas | O&G-Gas Plant | San Juan | 36.7314 | -107.9676 | Major-Title V | Equipment | 8 | 8 | Heater | Removed | Removed-Radco Regeneration Heater, 10 MMBtu/hr | Radco | Not Applicable | H-501 | 1985-05-06 10:04 | 1985-05-06 10:04 | 10 | MM BTU/h | 10 | MM BTU/h | 10 | MM BTU/h | 10 | MM BTU/h | Actual | Nitrogen Dioxide | 2.7 | tons/y |  |  |  |  | Natural Gas | 0 | 3-06-001-05 | 40 CFR 60 Subpart LLL | 44068.4193 | All | Oil & Gas | All | Heater | All | Nitrogen Dioxide | All | All
Harvest Pipeline Company LLC | 1177 | Harvest Pipeline - San Juan Gas Plant | Oil & Gas | O&G-Gas Plant | San Juan | 36.7314 | -107.9676 | Major-Title V | Equipment | 11 | 12 | Heater | Active | Broach Regeneration Heater, 3.4 MMBtu/hr | Broach | Not Applicable | H-901 | 1988-01-29 10:04 | 1988-01-29 10:04 | 3.4 | MM BTU/h | 3.4 | MM BTU/h | 3.4 | MM BTU/h | 3.4 | MM BTU/h | Allowable | Nitrogen Dioxide | 1.5 | tons/y | Uncontrolled |  |  |  | Natural Gas | 8760 | 3-10-004-04 | 40 CFR 60 Subpart LLL | 44068.4193 | All | Oil & Gas | All | Heater | All | Nitrogen Dioxide | All | All
Harvest Pipeline Company LLC | 1177 | Harvest Pipeline - San Juan Gas Plant | Oil & Gas | O&G-Gas Plant | San Juan | 36.7314 | -107.9676 | Major-Title V | Equipment | 11 | 12 | Heater | Active | Broach Regeneration Heater, 3.4 MMBtu/hr | Broach | Not Applicable | H-901 | 1988-01-29 10:04 | 1988-01-29 10:04 | 3.4 | MM BTU/h | 3.4 | MM BTU/h | 3.4 | MM BTU/h | 3.4 | MM BTU/h | Allowable | Nitrogen Dioxide | 0.3 | lb/h | Uncontrolled |  |  |  | Natural Gas | 8760 | 3-10-004-04 | 40 CFR 60 Subpart LLL | 44068.4193 | All | Oil & Gas | All | Heater | All | Nitrogen Dioxide | All | All
Harvest Pipeline Company LLC | 1177 | Harvest Pipeline - San Juan Gas Plant | Oil & Gas | O&G-Gas Plant | San Juan | 36.7314 | -107.9676 | Major-Title V | Equipment | 11 | 12 | Heater | Active | Broach Regeneration Heater, 3.4 MMBtu/hr | Broach | Not Applicable | H-901 | 1988-01-29 10:04 | 1988-01-29 10:04 | 3.4 | MM BTU/h | 3.4 | MM BTU/h | 3.4 | MM BTU/h | 3.4 | MM BTU/h | Actual | Nitrogen Dioxide | 0.34 | tons/y |  |  |  |  | Natural Gas | 8760 | 3-10-004-04 | 40 CFR 60 Subpart LLL | 44068.4193 | All | Oil & Gas | All | Heater | All | Nitrogen Dioxide | All | All
Harvest Pipeline Company LLC | 1177 | Harvest Pipeline - San Juan Gas Plant | Oil & Gas | O&G-Gas Plant | San Juan | 36.7314 | -107.9676 | Major-Title V | Equipment | 11 | 12 | Heater | Active | Broach Regeneration Heater, 3.4 MMBtu/hr | Broach | Not Applicable | H-901 | 1988-01-29 10:04 | 1988-01-29 10:04 | 3.4 | MM BTU/h | 3.4 | MM BTU/h | 3.4 | MM BTU/h | 3.4 | MM BTU/h | Potential | Nitrogen Dioxide | 0.3 | lb/h | Uncontrolled |  |  |  | Natural Gas | 8760 | 3-10-004-04 | 40 CFR 60 Subpart LLL | 44068.4193 | All | Oil & Gas | All | Heater | All | Nitrogen Dioxide | All | All
Harvest Pipeline Company LLC | 1177 | Harvest Pipeline - San Juan Gas Plant | Oil & Gas | O&G-Gas Plant | San Juan | 36.7314 | -107.9676 | Major-Title V | Equipment | 12 | 13 | Heater | Removed | Removed-Radco Regeneration Heater, 10 MMBtu/hr | Radco | Not Applicable | H-401 | 1985-05-06 10:04 | 1985-05-06 10:04 | 10 | MM BTU/h | 10 | MM BTU/h | 10 | MM BTU/h | 10 | MM BTU/h | Actual | Nitrogen Dioxide | 3.7 | tons/y |  |  |  |  | Natural Gas | 0 | 3-10-004-04 | 40 CFR 60 Subpart LLL | 44068.4193 | All | Oil & Gas | All | Heater | All | Nitrogen Dioxide | All | All
Harvest Pipeline Company LLC | 1177 | Harvest Pipeline - San Juan Gas Plant | Oil & Gas | O&G-Gas Plant | San Juan | 36.7314 | -107.9676 | Major-Title V | Equipment | 23 | 8 | Heater | Active | Regeneration Heater, 14.55 MMBtu/hr | WILLBROS Downstream | NA | 621-014 | 2011-01-01 10:04 | 2012-01-01 10:04 | 14.55 | MM BTU/h | 14.55 | MM BTU/h | 14.55 | MM BTU/h | 14.55 | MM BTU/h | Actual | Nitrogen Dioxide | 1.96 | tons/y |  |  |  |  | Natural Gas | 8760 | 3-06-001-05 | 40 CFR 60 Subpart KKK / 40 CFR 60 Subpart LLL | 44068.4193 | All | Oil & Gas | All | Heater | All | Nitrogen Dioxide | All | All
Harvest Pipeline Company LLC | 1177 | Harvest Pipeline - San Juan Gas Plant | Oil & Gas | O&G-Gas Plant | San Juan | 36.7314 | -107.9676 | Major-Title V | Equipment | 23 | 8 | Heater | Active | Regeneration Heater, 14.55 MMBtu/hr | WILLBROS Downstream | NA | 621-014 | 2011-01-01 10:04 | 2012-01-01 10:04 | 14.55 | MM BTU/h | 14.55 | MM BTU/h | 14.55 | MM BTU/h | 14.55 | MM BTU/h | Allowable | Nitrogen Dioxide | 0.75 | lb/h | Uncontrolled |  |  |  | Natural Gas | 8760 | 3-06-001-05 | 40 CFR 60 Subpart KKK / 40 CFR 60 Subpart LLL | 44068.4193 | All | Oil & Gas | All | Heater | All | Nitrogen Dioxide | All | All
Harvest Pipeline Company LLC | 1177 | Harvest Pipeline - San Juan Gas Plant | Oil & Gas | O&G-Gas Plant | San Juan | 36.7314 | -107.9676 | Major-Title V | Equipment | 23 | 8 | Heater | Active | Regeneration Heater, 14.55 MMBtu/hr | WILLBROS Downstream | NA | 621-014 | 2011-01-01 10:04 | 2012-01-01 10:04 | 14.55 | MM BTU/h | 14.55 | MM BTU/h | 14.55 | MM BTU/h | 14.55 | MM BTU/h | Allowable | Nitrogen Dioxide | 3.3 | tons/y | Uncontrolled |  |  |  | Natural Gas | 8760 | 3-06-001-05 | 40 CFR 60 Subpart KKK / 40 CFR 60 Subpart LLL | 44068.4193 | All | Oil & Gas | All | Heater | All | Nitrogen Dioxide | All | All
Harvest Pipeline Company LLC | 1177 | Harvest Pipeline - San Juan Gas Plant | Oil & Gas | O&G-Gas Plant | San Juan | 36.7314 | -107.9676 | Major-Title V | Equipment | 24 | 13 | Heater | Active | Regeneration Heater, 14.55 MMBtu/hr | WILLBROS Downstream | NA | 621-011 | 2011-01-01 10:04 | 2011-01-01 10:04 | 14.55 | MM BTU/h | 14.55 | MM BTU/h | 14.55 | MM BTU/h | 14.55 | MM BTU/h | Actual | Nitrogen Dioxide | 2.04 | tons/y |  |  |  |  | Natural Gas | 8760 | 3-06-001-05 | 40 CFR 60 Subpart KKK / 40 CFR 60 Subpart LLL | 44068.4193 | All | Oil & Gas | All | Heater | All | Nitrogen Dioxide | All | All
Harvest Pipeline Company LLC | 1177 | Harvest Pipeline - San Juan Gas Plant | Oil & Gas | O&G-Gas Plant | San Juan | 36.7314 | -107.9676 | Major-Title V | Equipment | 24 | 13 | Heater | Active | Regeneration Heater, 14.55 MMBtu/hr | WILLBROS Downstream | NA | 621-011 | 2011-01-01 10:04 | 2011-01-01 10:04 | 14.55 | MM BTU/h | 14.55 | MM BTU/h | 14.55 | MM BTU/h | 14.55 | MM BTU/h | Allowable | Nitrogen Dioxide | 0.75 | lb/h | Uncontrolled |  |  |  | Natural Gas | 8760 | 3-06-001-05 | 40 CFR 60 Subpart KKK / 40 CFR 60 Subpart LLL | 44068.4193 | All | Oil & Gas | All | Heater | All | Nitrogen Dioxide | All | All
Harvest Pipeline Company LLC | 1177 | Harvest Pipeline - San Juan Gas Plant | Oil & Gas | O&G-Gas Plant | San Juan | 36.7314 | -107.9676 | Major-Title V | Equipment | 24 | 13 | Heater | Active | Regeneration Heater, 14.55 MMBtu/hr | WILLBROS Downstream | NA | 621-011 | 2011-01-01 10:04 | 2011-01-01 10:04 | 14.55 | MM BTU/h | 14.55 | MM BTU/h | 14.55 | MM BTU/h | 14.55 | MM BTU/h | Allowable | Nitrogen Dioxide | 3.3 | tons/y | Uncontrolled |  |  |  | Natural Gas | 8760 | 3-06-001-05 | 40 CFR 60 Subpart KKK / 40 CFR 60 Subpart LLL | 44068.4193 | All | Oil & Gas | All | Heater | All | Nitrogen Dioxide | All | All
Henry Production Inc | 25267 | Henry Production - (2) Portable Natural Gas Comp Packages | Oil & Gas | O&G-Compressor Station | San Juan |  |  | Minor | Equipment | 3 | Aux. Heaters | Heater | Active | Heaters (up to 2 MMbtu/hr total) | NA | NA | TBD |  |  | 2 | MM BTU/h | 2 | MM BTU/h | 2 | MM BTU/h | 2 | MM BTU/h | Allowable | Nitrogen Dioxide | 0.9 | tons/y | Uncontrolled |  |  |  | Natural Gas | 8760 | 3-10-004-04 |  | 44068.4193 | All | Oil & Gas | All | Heater | All | Nitrogen Dioxide | All | All
Hilcorp Energy Company | 999 | Hilcorp - San Juan 29-6 301SWD | Oil & Gas | O&G-Reinjection Facility | Rio Arriba | 36.7483 | -107.425 | Minor | Equipment | 6 | TH | Heater | Active | Tank Heater Group | Varies | not applicable | Varies |  | 2011-10-31 10:04 | 4 | MM BTU/h | 4 | MM BTU/h | 4 | MM BTU/h | 4 | MM BTU/h | Allowable | Nitrogen Dioxide | 0.4 | lb/h |  |  |  |  | Natural Gas | 8760 | 3-10-004-05 |  | 44068.4193 | All | Oil & Gas | All | Heater | All | Nitrogen Dioxide | All | All
Hilcorp Energy Company | 999 | Hilcorp - San Juan 29-6 301SWD | Oil & Gas | O&G-Reinjection Facility | Rio Arriba | 36.7483 | -107.425 | Minor | Equipment | 6 | TH | Heater | Active | Tank Heater Group | Varies | not applicable | Varies |  | 2011-10-31 10:04 | 4 | MM BTU/h | 4 | MM BTU/h | 4 | MM BTU/h | 4 | MM BTU/h | Allowable | Nitrogen Dioxide | 1.8 | tons/y |  |  |  |  | Natural Gas | 8760 | 3-10-004-05 |  | 44068.4193 | All | Oil & Gas | All | Heater | All | Nitrogen Dioxide | All | All
Hilcorp Energy Company | 1008 | Hilcorp - San Juan 30-6 No 410 | Oil & Gas | O&G-Reinjection Facility | Rio Arriba | 36.7875 | -107.4264 | Notice of Intent | Equipment | 7 | TH-11 to TH-13 | Heater | Active | Tank Heaters (6/8/15- removed TH-1 to TH-10) | Unknown | not applicable | varies |  | 2011-09-20 10:04 | 0.25 | MM BTU/h | 0.25 | MM BTU/h | 0.25 | MM BTU/h | 0.25 | MM BTU/h | Allowable | Nitrogen Dioxide | 0.1 | lb/h | Uncontrolled |  |  |  | Natural Gas | 8760 | 3-10-004-05 |  | 44068.4193 | All | Oil & Gas | All | Heater | All | Nitrogen Dioxide | All | All
Hilcorp Energy Company | 1008 | Hilcorp - San Juan 30-6 No 410 | Oil & Gas | O&G-Reinjection Facility | Rio Arriba | 36.7875 | -107.4264 | Notice of Intent | Equipment | 7 | TH-11 to TH-13 | Heater | Active | Tank Heaters (6/8/15- removed TH-1 to TH-10) | Unknown | not applicable | varies |  | 2011-09-20 10:04 | 0.25 | MM BTU/h | 0.25 | MM BTU/h | 0.25 | MM BTU/h | 0.25 | MM BTU/h | Allowable | Nitrogen Dioxide | 0.6 | tons/y | Uncontrolled |  |  |  | Natural Gas | 8760 | 3-10-004-05 |  | 44068.4193 | All | Oil & Gas | All | Heater | All | Nitrogen Dioxide | All | All
Hilcorp Energy Company | 1170 | Hilcorp - Zachary Compressor Station | Oil & Gas | O&G-Compressor Station | San Juan | 36.6811 | -107.8778 | Notice of Intent | Equipment | 2 | DEHY-1 | Heater | Active | TEG Dehy Still Vent & Reboiler | TEG Dehydrator Still Vent & Reboiler | NA | 235789 |  |  | 2.5 | MM SCF/d | 2.5 | MM SCF/d | 2.5 | MM SCF/d | 0.5 | MM BTU/h | Allowable | Nitrogen Dioxide | 0.3 | tons/y | Uncontrolled |  |  |  |  | 8760 | 3-10-004-04 |  | 44068.4193 | All | Oil & Gas | All | Heater | All | Nitrogen Dioxide | All | All
Hilcorp Energy Company | 1233 | Hilcorp - State Com N No10 Compressor Station | Oil & Gas | O&G-Compressor Station | San Juan | 36.7497 | -107.6497 | Notice of Intent | Equipment | 2 | 2 | Heater | Active | Heater Separator | Olman Heath | HLP-61MT1 | 17167 |  |  | 0.21 | MM BTU/h | 0.21 | MM BTU/h | 0.21 | MM BTU/h | 0.21 | MM BTU/h | Allowable | Nitrogen Dioxide | 0.2 | tons/y | Uncontrolled |  |  |  | Natural Gas | 8760 | 3-10-004-04 |  | 44068.4193 | All | Oil & Gas | All | Heater | All | Nitrogen Dioxide | All | All
Hilcorp Energy Company | 1233 | Hilcorp - State Com N No10 Compressor Station | Oil & Gas | O&G-Compressor Station | San Juan | 36.7497 | -107.6497 | Notice of Intent | Equipment | 2 | 2 | Heater | Active | Heater Separator | Olman Heath | HLP-61MT1 | 17167 |  |  | 0.21 | MM BTU/h | 0.21 | MM BTU/h | 0.21 | MM BTU/h | 0.21 | MM BTU/h | Allowable | Nitrogen Dioxide | 3.99 | lb/h | Uncontrolled |  |  |  | Natural Gas | 8760 | 3-10-004-04 |  | 44068.4193 | All | Oil & Gas | All | Heater | All | Nitrogen Dioxide | All | All
Hilcorp Energy Company | 4658 | Hilcorp - Portable Fleet Ajax DPC-2802 LE | Oil & Gas | O&G-Compressor Station | Portable Source |  |  | No Permit Required | Equipment | 3 | B, C, D | Heater | Active | 3 X natural gasheater (325 MMBtu/hr) | [9 empty] | 325 | MM BTU/h | 325 | MM BTU/h | Allowable | Nitrogen Dioxide | 0.16 | tons/y | Uncontrolled |  |  |  |  | 8760 | 3-10-004-04 |  | 44068.4193 | All | Oil & Gas | All | Heater | All | Nitrogen Dioxide | All | All
Hilcorp Energy Company | 4658 | Hilcorp - Portable Fleet Ajax DPC-2802 LE | Oil & Gas | O&G-Compressor Station | Portable Source |  |  | No Permit Required | Equipment | 3 | B, C, D | Heater | Active | 3 X natural gasheater (325 MBtu/hr) | [9 empty] | 325 | MM BTU/h |  |  | Allowable | Nitrogen Dioxide | 0.04 | lb/h | Uncontrolled |  |  |  |  | 8760 | 3-10-004-04 |  | 44068.4193 | All | Oil & Gas | All | Heater | All | Nitrogen Dioxide | All | All
Hilcorp Energy Company | 4659 | Hilcorp - San Juan 32-7 Unit No211 Central | Oil & Gas | O&G-Compressor Station | San Juan | 36.9316 | -107.5403 | No Permit Required | Equipment | 3 | Unit No.6 | Heater | Active | Natural gas fired heaters | [9 empty] | 0.33 | MM BTU/h | 0.33 | MM BTU/h | Allowable | Nitrogen Dioxide | 0.16 | tons/y | Uncontrolled |  |  |  |  | 8760 | 3-10-001-28 |  | 44068.4193 | All | Oil & Gas | All | Heater | All | Nitrogen Dioxide | All | All
Hilcorp Energy Company | 4659 | Hilcorp - San Juan 32-7 Unit No211 Central | Oil & Gas | O&G-Compressor Station | San Juan | 36.9316 | -107.5403 | No Permit Required | Equipment | 3 | Unit No.6 | Heater | Active | Natural gas fired heaters | [9 empty] | 0.33 | MM BTU/h |  |  | Allowable | Nitrogen Dioxide | 0.04 | lb/h | Uncontrolled |  |  |  |  | 8760 | 3-10-001-28 |  | 44068.4193 | All | Oil & Gas | All | Heater | All | Nitrogen Dioxide | All | All
Hilcorp Energy Company | 4659 | Hilcorp - San Juan 32-7 Unit No211 Central | Oil & Gas | O&G-Compressor Station | San Juan | 36.9316 | -107.5403 | No Permit Required | Equipment | 4 | Unit No.3 | Heater |  | Natural gas fired heaters | [9 empty] | 0.13 | MM BTU/h |  |  | Allowable | Nitrogen Dioxide | 0.01 | lb/h | Uncontrolled |  |  |  |  | 8760 | 3-10-001-28 |  | 44068.4193 | All | Oil & Gas | All | Heater | All | Nitrogen Dioxide | All | All
Hilcorp Energy Company | 4659 | Hilcorp - San Juan 32-7 Unit No211 Central | Oil & Gas | O&G-Compressor Station | San Juan | 36.9316 | -107.5403 | No Permit Required | Equipment | 4 | Unit No.3 | Heater |  | Natural gas fired heaters | [9 empty] | 0.13 | MM BTU/h | 0.13 | MM BTU/h | Allowable | Nitrogen Dioxide | 0.06 | tons/y | Uncontrolled |  |  |  |  | 8760 | 3-10-001-28 |  | 44068.4193 | All | Oil & Gas | All | Heater | All | Nitrogen Dioxide | All | All
Hilcorp Energy Company | 4659 | Hilcorp - San Juan 32-7 Unit No211 Central | Oil & Gas | O&G-Compressor Station | San Juan | 36.9316 | -107.5403 | No Permit Required | Equipment | 5 | Unit No.4 | Heater |  | Natural gas fired heaters | [9 empty] | 0.33 | MM BTU/h |  |  | Allowable | Nitrogen Dioxide | 0.04 | lb/h | Uncontrolled |  |  |  |  | 8760 | 3-10-001-28 |  | 44068.4193 | All | Oil & Gas | All | Heater | All | Nitrogen Dioxide | All | All
Hilcorp Energy Company | 4659 | Hilcorp - San Juan 32-7 Unit No211 Central | Oil & Gas | O&G-Compressor Station | San Juan | 36.9316 | -107.5403 | No Permit Required | Equipment | 5 | Unit No.4 | Heater |  | Natural gas fired heaters | [9 empty] | 0.33 | MM BTU/h | 0.33 | MM BTU/h | Allowable | Nitrogen Dioxide | 0.16 | tons/y | Uncontrolled |  |  |  |  | 8760 | 3-10-001-28 |  | 44068.4193 | All | Oil & Gas | All | Heater | All | Nitrogen Dioxide | All | All
Hilcorp Energy Company | 4659 | Hilcorp - San Juan 32-7 Unit No211 Central | Oil & Gas | O&G-Compressor Station | San Juan | 36.9316 | -107.5403 | No Permit Required | Equipment | 6 | Unit No.5 | Heater |  | Natural gas fired heaters | [9 empty] | 0.33 | MM BTU/h | 0.33 | MM BTU/h | Allowable | Nitrogen Dioxide | 0.16 | tons/y | Uncontrolled |  |  |  |  | 8760 | 3-10-001-28 |  | 44068.4193 | All | Oil & Gas | All | Heater | All | Nitrogen Dioxide | All | All
Hilcorp Energy Company | 4659 | Hilcorp - San Juan 32-7 Unit No211 Central | Oil & Gas | O&G-Compressor Station | San Juan | 36.9316 | -107.5403 | No Permit Required | Equipment | 6 | Unit No.5 | Heater |  | Natural gas fired heaters | [9 empty] | 0.33 | MM BTU/h |  |  | Allowable | Nitrogen Dioxide | 0.04 | lb/h | Uncontrolled |  |  |  |  | 8760 | 3-10-001-28 |  | 44068.4193 | All | Oil & Gas | All | Heater | All | Nitrogen Dioxide | All | All
Hilcorp Energy Company | 27548 | Hilcorp - Howell D350S/D1 Compressor Station | Oil & Gas | O&G-Compressor Station | San Juan | 36.8643 | -107.6853 | Notice of Intent | Equipment | 5 | Heaters | Heater | Active | Assorted process heaters < 1.5 MMBtu/h | [5 empty] | 1.5 | MM BTU/h | 1.5 | MM BTU/h | 1.5 | MM BTU/h | 1.5 | MM BTU/h | Allowable | Nitrogen Dioxide | 0.7 | tons/y | Uncontrolled |  |  |  | Natural Gas | 8760 | 3-10-004-04 |  | 44068.4193 | All | Oil & Gas | All | Heater | All | Nitrogen Dioxide | All | All
Hilcorp Energy Company | 27563 | Johnston Federal 9/23S Compressor Station | Oil & Gas | O&G-Compressor Station | San Juan | 36.8566 | -107.7433 | Notice of Intent | Equipment | 4 | Unit 4 (Heaters) | Heater | Active | Tank and/or separator heaters (unspecified) | Unknown |  | Unknown | [6 empty] | 1.5 | MM BTU/h | 1.5 | MM BTU/h | Allowable | Nitrogen Dioxide | 0.7 | tons/y | Uncontrolled |  |  |  | Natural Gas | 8760 | 3-10-004-04 |  | 44068.4193 | All | Oil & Gas | All | Heater | All | Nitrogen Dioxide | All | All
Hilcorp Energy Company | 27948 | Hilcorp - San Juan 30-6 Unit 85A No4085 | Oil & Gas | O&G-Compressor Station | San Juan | 36.816 | -107.4743 | Notice of Intent | Equipment | 4 | Heaters | Heater | Active | Assorted process heaters < 1.25 MMBtu/h | [5 empty] | 1.25 | MM BTU/h | 1.25 | MM BTU/h |  |  | 1.25 | MM BTU/h | Allowable | Nitrogen Dioxide | 0.6 | tons/y | Uncontrolled |  |  |  | Natural Gas | 8760 | 3-10-004-04 |  | 44068.4193 | All | Oil & Gas | All | Heater | All | Nitrogen Dioxide | All | All
Hilcorp Energy Company | 28055 | Hilcorp - Maddox Com 1A/777 CS | Oil & Gas | O&G-Compressor Station | San Juan | 36.8097 | -107.6925 | Notice of Intent | Equipment | 4 | Heaters | Heater | Active | Assorted process heaters < 1.5 MMBtu/h | [5 empty] | 1.5 | MM BTU/h | 1.5 | MM BTU/h |  |  | 1.5 | MM BTU/h | Allowable | Nitrogen Dioxide | 0.7 | tons/y | Uncontrolled |  |  |  | Natural Gas | 8760 | 3-10-004-04 |  | 44068.4193 | All | Oil & Gas | All | Heater | All | Nitrogen Dioxide | All | All
Hilcorp Energy Company | 28180 | Hilcorp - Heaton LS No 6A Heaton 101S | Oil & Gas | O&G-Compressor Station | San Juan | 36.8608 | -108.0017 | No Permit Required | Equipment | 3 | H-1 | Heater | Active | Separator Heater 0.25 Fuel Use Cap |  |  | 36926 | [6 empty] | 0.25 | MM BTU/h | 0.23 | MM BTU/h | Allowable | Nitrogen Dioxide | 0.12 | tons/y | Uncontrolled |  |  |  | Natural Gas | 8760 | 3-10-004-05 |  | 44068.4193 | All | Oil & Gas | All | Heater | All | Nitrogen Dioxide | All | All
Hilcorp Energy Company | 28180 | Hilcorp - Heaton LS No 6A Heaton 101S | Oil & Gas | O&G-Compressor Station | San Juan | 36.8608 | -108.0017 | No Permit Required | Equipment | 3 | H-1 | Heater | Active | Separator Heater 0.25 Fuel Use Cap |  |  | 36926 | [6 empty] | 0.25 | MM BTU/h | 0.23 | MM BTU/h | Allowable | Nitrogen Dioxide | 0.03 | lb/h | Uncontrolled |  |  |  | Natural Gas | 8760 | 3-10-004-05 |  | 44068.4193 | All | Oil & Gas | All | Heater | All | Nitrogen Dioxide | All | All
Hilcorp Energy Company | 28180 | Hilcorp - Heaton LS No 6A Heaton 101S | Oil & Gas | O&G-Compressor Station | San Juan | 36.8608 | -108.0017 | No Permit Required | Equipment | 4 | H-2 | Heater | Active | Separator Heater 0.50 Fuel Use Cap |  |  | 38258 | [6 empty] | 0.5 | MM BTU/h | 0.47 | MM BTU/h | Allowable | Nitrogen Dioxide | 0.23 | tons/y | Uncontrolled |  |  |  | Natural Gas | 8760 | 3-10-004-05 |  | 44068.4193 | All | Oil & Gas | All | Heater | All | Nitrogen Dioxide | All | All
Hilcorp Energy Company | 28180 | Hilcorp - Heaton LS No 6A Heaton 101S | Oil & Gas | O&G-Compressor Station | San Juan | 36.8608 | -108.0017 | No Permit Required | Equipment | 4 | H-2 | Heater | Active | Separator Heater 0.50 Fuel Use Cap |  |  | 38258 | [6 empty] | 0.5 | MM BTU/h | 0.47 | MM BTU/h | Allowable | Nitrogen Dioxide | 0.05 | lb/h | Uncontrolled |  |  |  | Natural Gas | 8760 | 3-10-004-05 |  | 44068.4193 | All | Oil & Gas | All | Heater | All | Nitrogen Dioxide | All | All
Hilcorp Energy Company | 31477 | Hilcorp - Sunray G 2A and G250 Twinned Location | Oil & Gas | O&G-Compressor Station | San Juan | 36.8789 | -107.78 | Notice of Intent | Equipment | 7 | AUXH | Heater | Active | Auxilliary Heaters up to 2 MMBtu/hr | [5 empty] | 2 | MM BTU/h | 2 | MM BTU/h | 2 | MM BTU/h | 2 | MM BTU/h | Allowable | Nitrogen Dioxide | 0.9 | tons/y | Uncontrolled |  |  |  | Natural Gas | 8760 | 3-10-004-04 |  | 44068.4193 | All | Oil & Gas | All | Heater | All | Nitrogen Dioxide | All | All
Hilcorp Energy Company | 31477 | Hilcorp - Sunray G 2A and G250 Twinned Location | Oil & Gas | O&G-Compressor Station | San Juan | 36.8789 | -107.78 | Notice of Intent | Equipment | 7 | AUXH | Heater | Active | Auxilliary Heaters up to 2 MMBtu/hr | [5 empty] | 2 | MM BTU/h | 2 | MM BTU/h | 2 | MM BTU/h | 2 | MM BTU/h | Allowable | Nitrogen Dioxide | 0.9 | tons/y | Uncontrolled |  |  |  | Natural Gas | 8760 | 3-10-004-04 |  | 44068.4193 | All | Oil & Gas | All | Heater | All | Nitrogen Dioxide | All | All
Hilcorp Energy Company | 32632 | Hilcorp - Portable Streamline Cat 3306TA | Oil & Gas | O&G-Compressor Station | Portable Source |  |  | Minor | Equipment | 9 | AUXH | Heater | Active | Heater 2 MMBTU/h combined units | [13 empty] | Allowable | Nitrogen Dioxide | 0.2 | lb/h | [5 empty] | 8760 | 3-10-004-05 |  | 44068.4193 | All | Oil & Gas | All | Heater | All | Nitrogen Dioxide | All | All
Hilcorp Energy Company | 32632 | Hilcorp - Portable Streamline Cat 3306TA | Oil & Gas | O&G-Compressor Station | Portable Source |  |  | Minor | Equipment | 9 | AUXH | Heater | Active | Heater 2 MMBTU/h combined units | [11 empty] | 2 | MM BTU/h | Allowable | Nitrogen Dioxide | 0.9 | tons/y | [5 empty] | 8760 | 3-10-004-05 |  | 44068.4193 | All | Oil & Gas | All | Heater | All | Nitrogen Dioxide | All | All
Hilcorp Energy Company | 36101 | Hilcorp - Dual Caterpillar 3304 NA | Oil & Gas | O&G-Production Facility | Portable Source |  |  | Minor | Equipment | 7 | AUXH | Heater | Active | <2 MMBtu/hr Auxiliary Heaters | [13 empty] | Allowable | Nitrogen Dioxide | 0.09 | lb/h | [8 empty] | 44068.4193 | All | Oil & Gas | All | Heater | All | Nitrogen Dioxide | All | All
Hilcorp Energy Company | 36101 | Hilcorp - Dual Caterpillar 3304 NA | Oil & Gas | O&G-Production Facility | Portable Source |  |  | Minor | Equipment | 7 | AUXH | Heater | Active | <2 MMBtu/hr Auxiliary Heaters | [11 empty] | 2 | MM BTU/h | Allowable | Nitrogen Dioxide | 0.4 | tons/y | [8 empty] | 44068.4193 | All | Oil & Gas | All | Heater | All | Nitrogen Dioxide | All | All
Hilcorp Energy Company | 38576 | Hilcorp - Albino Canyon 100S and Negro Canyon 102 Twinned Wellsite | Oil & Gas | O&G-Production Facility | San Juan | 36.9377 | -107.6241 | Minor | Equipment | 3 | H-2 | Heater | Active | Heater Treaters (three 1.0 MMbtu/hr) | TBD | TBD | TBD | [6 empty] | 1 | MM BTU/h | 1 | MM BTU/h | Allowable | Nitrogen Dioxide | 1.46 | tons/y | [5 empty] | 8760 | 3-10-004-04 |  | 44068.4193 | All | Oil & Gas | All | Heater | All | Nitrogen Dioxide | All | All
Hilcorp Energy Company | 38576 | Hilcorp - Albino Canyon 100S and Negro Canyon 102 Twinned Wellsite | Oil & Gas | O&G-Production Facility | San Juan | 36.9377 | -107.6241 | Minor | Equipment | 3 | H-2 | Heater | Active | Heater Treaters (three 1.0 MMbtu/hr) | TBD | TBD | TBD | [6 empty] | 1 | MM BTU/h | 1 | MM BTU/h | Allowable | Nitrogen Dioxide | 0.33 | lb/h | [5 empty] | 8760 | 3-10-004-04 |  | 44068.4193 | All | Oil & Gas | All | Heater | All | Nitrogen Dioxide | All | All
HollyFrontier Navajo Refining LLC | 198 | HollyFrontier - Artesia Refinery | Oil & Gas | O&G-Refinery | Eddy | 32.8426 | -104.3952 | Major-Title V | Equipment | 2 | H-0020 | Heater | Active | South Crude Charge Heater | Callidus Technologies, LLC burners | CUBL-12W burners | N/R | 1973-08-20 10:04 | 2005-12-01 10:04 | 78 | MM BTU/h | 94 | MM BTU/h |  |  | 94 | MM BTU/h | Allowable | Nitrogen Dioxide | 4.2 | lb/h | Uncontrolled |  |  |  | Refinery Gas | 8760 | 3-06-001-06 | 40 CFR 60 Subpart A / 40 CFR 60 Subpart J | 44068.4193 | All | Oil & Gas | All | Heater | All | Nitrogen Dioxide | All | All
HollyFrontier Navajo Refining LLC | 198 | HollyFrontier - Artesia Refinery | Oil & Gas | O&G-Refinery | Eddy | 32.8426 | -104.3952 | Major-Title V | Equipment | 2 | H-0020 | Heater | Active | South Crude Charge Heater | Callidus Technologies, LLC burners | CUBL-12W burners | N/R | 1973-08-20 10:04 | 2005-12-01 10:04 | 78 | MM BTU/h | 94 | MM BTU/h |  |  | 94 | MM BTU/h | Actual | Nitrogen Dioxide | 4.6 | tons/y |  |  |  |  | Refinery Gas | 8760 | 3-06-001-06 | 40 CFR 60 Subpart A / 40 CFR 60 Subpart J | 44068.4193 | All | Oil & Gas | All | Heater | All | Nitrogen Dioxide | All | All
HollyFrontier Navajo Refining LLC | 198 | HollyFrontier - Artesia Refinery | Oil & Gas | O&G-Refinery | Eddy | 32.8426 | -104.3952 | Major-Title V | Equipment | 2 | H-0020 | Heater | Active | South Crude Charge Heater | Callidus Technologies, LLC burners | CUBL-12W burners | N/R | 1973-08-20 10:04 | 2005-12-01 10:04 | 78 | MM BTU/h | 94 | MM BTU/h |  |  | 94 | MM BTU/h | Allowable | Nitrogen Dioxide | 0.0535 | lb/MM BTU |  |  |  |  | Refinery Gas | 8760 | 3-06-001-06 | 40 CFR 60 Subpart A / 40 CFR 60 Subpart J | 44068.4193 | All | Oil & Gas | All | Heater | All | Nitrogen Dioxide | All | All
HollyFrontier Navajo Refining LLC | 198 | HollyFrontier - Artesia Refinery | Oil & Gas | O&G-Refinery | Eddy | 32.8426 | -104.3952 | Major-Title V | Equipment | 2 | H-0020 | Heater | Active | South Crude Charge Heater | Callidus Technologies, LLC burners | CUBL-12W burners | N/R | 1973-08-20 10:04 | 2005-12-01 10:04 | 78 | MM BTU/h | 94 | MM BTU/h |  |  | 94 | MM BTU/h | Allowable | Nitrogen Dioxide | 18.3 | tons/y | Uncontrolled |  |  |  | Refinery Gas | 8760 | 3-06-001-06 | 40 CFR 60 Subpart A / 40 CFR 60 Subpart J | 44068.4193 | All | Oil & Gas | All | Heater | All | Nitrogen Dioxide | All | All
HollyFrontier Navajo Refining LLC | 198 | HollyFrontier - Artesia Refinery | Oil & Gas | O&G-Refinery | Eddy | 32.8426 | -104.3952 | Major-Title V | Equipment | 12 | H-0011 | Heater | Active | Unit 21 Vacuum Flasher Heater | John Zink burners | HEVD-14 | HEVD-14 | 2014-09-26 10:04 | 2014-09-26 10:04 | 38 | MM BTU/h | 38 | MM BTU/h |  |  | 38 | MM BTU/h | Actual | Nitrogen Dioxide | 15.1 | tons/y |  |  |  |  | Refinery Gas | 8760 | 3-06-001-06 |  | 44068.4193 | All | Oil & Gas | All | Heater | All | Nitrogen Dioxide | All | All
HollyFrontier Navajo Refining LLC | 198 | HollyFrontier - Artesia Refinery | Oil & Gas | O&G-Refinery | Eddy | 32.8426 | -104.3952 | Major-Title V | Equipment | 12 | H-0011 | Heater | Active | Unit 21 Vacuum Flasher Heater | John Zink burners | HEVD-14 | HEVD-14 | 2014-09-26 10:04 | 2014-09-26 10:04 | 38 | MM BTU/h | 38 | MM BTU/h |  |  | 38 | MM BTU/h | Allowable | Nitrogen Dioxide | 9.5 | lb/h | Uncontrolled |  |  |  | Refinery Gas | 8760 | 3-06-001-06 |  | 44068.4193 | All | Oil & Gas | All | Heater | All | Nitrogen Dioxide | All | All
HollyFrontier Navajo Refining LLC | 198 | HollyFrontier - Artesia Refinery | Oil & Gas | O&G-Refinery | Eddy | 32.8426 | -104.3952 | Major-Title V | Equipment | 12 | H-0011 | Heater | Active | Unit 21 Vacuum Flasher Heater | John Zink burners | HEVD-14 | HEVD-14 | 2014-09-26 10:04 | 2014-09-26 10:04 | 38 | MM BTU/h | 38 | MM BTU/h |  |  | 38 | MM BTU/h | Allowable | Nitrogen Dioxide | 31.6 | tons/y | Uncontrolled |  |  |  | Refinery Gas | 8760 | 3-06-001-06 |  | 44068.4193 | All | Oil & Gas | All | Heater | All | Nitrogen Dioxide | All | All
HollyFrontier Navajo Refining LLC | 198 | HollyFrontier - Artesia Refinery | Oil & Gas | O&G-Refinery | Eddy | 32.8426 | -104.3952 | Major-Title V | Equipment | 17 | H-0303 | Heater | Active | Unit 05 Charge Heater | John Zink burners | HEVD-Q-18 burners | N/R | 1973-08-20 10:04 | 1982-08-20 10:04 | 9 | MM BTU/h | 9 | MM BTU/h |  |  | 11 | MM BTU/h | Allowable | Nitrogen Dioxide | 1.2 | lb/h | Uncontrolled |  |  |  | Refinery Gas | 8760 | 3-06-001-06 |  | 44068.4193 | All | Oil & Gas | All | Heater | All | Nitrogen Dioxide | All | All
HollyFrontier Navajo Refining LLC | 198 | HollyFrontier - Artesia Refinery | Oil & Gas | O&G-Refinery | Eddy | 32.8426 | -104.3952 | Major-Title V | Equipment | 17 | H-0303 | Heater | Active | Unit 05 Charge Heater | John Zink burners | HEVD-Q-18 burners | N/R | 1973-08-20 10:04 | 1982-08-20 10:04 | 9 | MM BTU/h | 9 | MM BTU/h |  |  | 11 | MM BTU/h | Allowable | Nitrogen Dioxide | 5.2 | tons/y | Uncontrolled |  |  |  | Refinery Gas | 8760 | 3-06-001-06 |  | 44068.4193 | All | Oil & Gas | All | Heater | All | Nitrogen Dioxide | All | All
HollyFrontier Navajo Refining LLC | 198 | HollyFrontier - Artesia Refinery | Oil & Gas | O&G-Refinery | Eddy | 32.8426 | -104.3952 | Major-Title V | Equipment | 24 | H-0312 | Heater | Active | Unit 10 FCC Feed Heater | John Zink burners | VYD-18 burners | N/R | 1979-05-02 10:04 | 1990-05-02 10:04 | 35 | MM BTU/h | 35 | MM BTU/h |  |  | 35 | MM BTU/h | Actual | Nitrogen Dioxide | 10.8 | tons/y |  |  |  |  | Refinery Gas | 8760 | 3-06-001-06 |  | 44068.4193 | All | Oil & Gas | All | Heater | All | Nitrogen Dioxide | All | All
HollyFrontier Navajo Refining LLC | 198 | HollyFrontier - Artesia Refinery | Oil & Gas | O&G-Refinery | Eddy | 32.8426 | -104.3952 | Major-Title V | Equipment | 24 | H-0312 | Heater | Active | Unit 10 FCC Feed Heater | John Zink burners | VYD-18 burners | N/R | 1979-05-02 10:04 | 1990-05-02 10:04 | 35 | MM BTU/h | 35 | MM BTU/h |  |  | 35 | MM BTU/h | Allowable | Nitrogen Dioxide | 4.6 | lb/h | Uncontrolled |  |  |  | Refinery Gas | 8760 | 3-06-001-06 |  | 44068.4193 | All | Oil & Gas | All | Heater | All | Nitrogen Dioxide | All | All
HollyFrontier Navajo Refining LLC | 198 | HollyFrontier - Artesia Refinery | Oil & Gas | O&G-Refinery | Eddy | 32.8426 | -104.3952 | Major-Title V | Equipment | 24 | H-0312 | Heater | Active | Unit 10 FCC Feed Heater | John Zink burners | VYD-18 burners | N/R | 1979-05-02 10:04 | 1990-05-02 10:04 | 35 | MM BTU/h | 35 | MM BTU/h |  |  | 35 | MM BTU/h | Allowable | Nitrogen Dioxide | 20.2 | tons/y | Uncontrolled |  |  |  | Refinery Gas | 8760 | 3-06-001-06 |  | 44068.4193 | All | Oil & Gas | All | Heater | All | Nitrogen Dioxide | All | All
HollyFrontier Navajo Refining LLC | 198 | HollyFrontier - Artesia Refinery | Oil & Gas | O&G-Refinery | Eddy | 32.8426 | -104.3952 | Major-Title V | Equipment | 32 | H-0040 | Heater | Active | Unit 13 Charge Heater | John Zink burners | PSFG-16 burners | N/R | 1990-08-28 10:04 | 1990-08-28 10:04 | 34 | MM BTU/h | 42 | MM BTU/h |  |  | 34 | MM BTU/h | Actual | Nitrogen Dioxide | 8 | tons/y |  |  |  |  | Refinery Gas | 8760 | 3-06-001-06 |  | 44068.4193 | All | Oil & Gas | All | Heater | All | Nitrogen Dioxide | All | All
HollyFrontier Navajo Refining LLC | 198 | HollyFrontier - Artesia Refinery | Oil & Gas | O&G-Refinery | Eddy | 32.8426 | -104.3952 | Major-Title V | Equipment | 32 | H-0040 | Heater | Active | Unit 13 Charge Heater | John Zink burners | PSFG-16 burners | N/R | 1990-08-28 10:04 | 1990-08-28 10:04 | 34 | MM BTU/h | 42 | MM BTU/h |  |  | 34 | MM BTU/h | Allowable | Nitrogen Dioxide | 3.8 | lb/h | Low NOX Burners |  |  |  | Refinery Gas | 8760 | 3-06-001-06 |  | 44068.4193 | All | Oil & Gas | All | Heater | All | Nitrogen Dioxide | All | All
HollyFrontier Navajo Refining LLC | 198 | HollyFrontier - Artesia Refinery | Oil & Gas | O&G-Refinery | Eddy | 32.8426 | -104.3952 | Major-Title V | Equipment | 32 | H-0040 | Heater | Active | Unit 13 Charge Heater | John Zink burners | PSFG-16 burners | N/R | 1990-08-28 10:04 | 1990-08-28 10:04 | 34 | MM BTU/h | 42 | MM BTU/h |  |  | 34 | MM BTU/h | Allowable | Nitrogen Dioxide | 16.6 | tons/y | Low NOX Burners |  |  |  | Refinery Gas | 8760 | 3-06-001-06 |  | 44068.4193 | All | Oil & Gas | All | Heater | All | Nitrogen Dioxide | All | All
HollyFrontier Navajo Refining LLC | 198 | HollyFrontier - Artesia Refinery | Oil & Gas | O&G-Refinery | Eddy | 32.8426 | -104.3952 | Major-Title V | Equipment | 33 | H-0352, H-0353, H-0354 | Heater | Active | CCR Reformer Heaters (aka: 70-H1, 70-H2, 70-H3) | Callidus Technologies, LLC burners | CUBL-10W burners | N/R | 1990-08-28 10:04 | 2005-08-28 10:04 | 63 | MM BTU/h | 200 | MM BTU/h |  |  | 63 | MM BTU/h | Actual | Nitrogen Dioxide | 17 | tons/y |  |  |  |  | Refinery Gas | 8760 | 3-06-001-06 |  | 44068.4193 | All | Oil & Gas | All | Heater | All | Nitrogen Dioxide | All | All
HollyFrontier Navajo Refining LLC | 198 | HollyFrontier - Artesia Refinery | Oil & Gas | O&G-Refinery | Eddy | 32.8426 | -104.3952 | Major-Title V | Equipment | 33 | H-0352, H-0353, H-0354 | Heater | Active | CCR Reformer Heaters (aka: 70-H1, 70-H2, 70-H3) | Callidus Technologies, LLC burners | CUBL-10W burners | N/R | 1990-08-28 10:04 | 2005-08-28 10:04 | 63 | MM BTU/h | 200 | MM BTU/h |  |  | 63 | MM BTU/h | Allowable | Nitrogen Dioxide | 9 | lb/h | Uncontrolled |  |  |  | Refinery Gas | 8760 | 3-06-001-06 |  | 44068.4193 | All | Oil & Gas | All | Heater | All | Nitrogen Dioxide | All | All
HollyFrontier Navajo Refining LLC | 198 | HollyFrontier - Artesia Refinery | Oil & Gas | O&G-Refinery | Eddy | 32.8426 | -104.3952 | Major-Title V | Equipment | 33 | H-0352, H-0353, H-0354 | Heater | Active | CCR Reformer Heaters (aka: 70-H1, 70-H2, 70-H3) | Callidus Technologies, LLC burners | CUBL-10W burners | N/R | 1990-08-28 10:04 | 2005-08-28 10:04 | 63 | MM BTU/h | 200 | MM BTU/h |  |  | 63 | MM BTU/h | Allowable | Nitrogen Dioxide | 39.4 | tons/y | Uncontrolled |  |  |  | Refinery Gas | 8760 | 3-06-001-06 |  | 44068.4193 | All | Oil & Gas | All | Heater | All | Nitrogen Dioxide | All | All
HollyFrontier Navajo Refining LLC | 198 | HollyFrontier - Artesia Refinery | Oil & Gas | O&G-Refinery | Eddy | 32.8426 | -104.3952 | Major-Title V | Equipment | 36 | H-0355 | Heater | Active | Unit 70 Stabilizer Reboiler Heater (previously 70H-4) | John Zink burners | N/R | N/R | 1990-08-28 10:04 | 1991-08-28 10:04 | 25 | MM BTU/h | 24 | MM BTU/h |  |  | 25 | MM BTU/h | Actual | Nitrogen Dioxide | 6.1 | tons/y |  |  |  |  | Refinery Gas | 8760 | 3-06-001-06 | 40 CFR 60 Subpart A / 40 CFR 60 Subpart J | 44068.4193 | All | Oil & Gas | All | Heater | All | Nitrogen Dioxide | All | All
HollyFrontier Navajo Refining LLC | 198 | HollyFrontier - Artesia Refinery | Oil & Gas | O&G-Refinery | Eddy | 32.8426 | -104.3952 | Major-Title V | Equipment | 36 | H-0355 | Heater | Active | Unit 70 Stabilizer Reboiler Heater (previously 70H-4) | John Zink burners | N/R | N/R | 1990-08-28 10:04 | 1991-08-28 10:04 | 25 | MM BTU/h | 24 | MM BTU/h |  |  | 25 | MM BTU/h | Allowable | Nitrogen Dioxide | 2.2 | lb/h | Low NOX Burners |  |  |  | Refinery Gas | 8760 | 3-06-001-06 | 40 CFR 60 Subpart A / 40 CFR 60 Subpart J | 44068.4193 | All | Oil & Gas | All | Heater | All | Nitrogen Dioxide | All | All
HollyFrontier Navajo Refining LLC | 198 | HollyFrontier - Artesia Refinery | Oil & Gas | O&G-Refinery | Eddy | 32.8426 | -104.3952 | Major-Title V | Equipment | 36 | H-0355 | Heater | Active | Unit 70 Stabilizer Reboiler Heater (previously 70H-4) | John Zink burners | N/R | N/R | 1990-08-28 10:04 | 1991-08-28 10:04 | 25 | MM BTU/h | 24 | MM BTU/h |  |  | 25 | MM BTU/h | Allowable | Nitrogen Dioxide | 9.5 | tons/y | Low NOX Burners |  |  |  | Refinery Gas | 8760 | 3-06-001-06 | 40 CFR 60 Subpart A / 40 CFR 60 Subpart J | 44068.4193 | All | Oil & Gas | All | Heater | All | Nitrogen Dioxide | All | All
HollyFrontier Navajo Refining LLC | 198 | HollyFrontier - Artesia Refinery | Oil & Gas | O&G-Refinery | Eddy | 32.8426 | -104.3952 | Major-Title V | Equipment | 37 | H-0600 | Heater | Active | Depropanizer Reboiler Heater (previously 3F-1) | Callidus Technologies, LLC burners | CUBL-12W burners | N/R | 1973-08-20 10:04 | 2009-08-20 10:04 | 88 | MM BTU/h | 88 | MM BTU/h | 88 | MM BTU/h | 84 | MM BTU/h | Actual | Nitrogen Dioxide | 10.5 | tons/y |  |  |  |  | Refinery Gas | 8760 | 3-06-001-06 |  | 44068.4193 | All | Oil & Gas | All | Heater | All | Nitrogen Dioxide | All | All
HollyFrontier Navajo Refining LLC | 198 | HollyFrontier - Artesia Refinery | Oil & Gas | O&G-Refinery | Eddy | 32.8426 | -104.3952 | Major-Title V | Equipment | 37 | H-0600 | Heater | Active | Depropanizer Reboiler Heater (previously 3F-1) | Callidus Technologies, LLC burners | CUBL-12W burners | N/R | 1973-08-20 10:04 | 2009-08-20 10:04 | 88 | MM BTU/h | 88 | MM BTU/h | 88 | MM BTU/h | 84 | MM BTU/h | Allowable | Nitrogen Dioxide | 20.3 | tons/y | Low NOX Burners |  |  |  | Refinery Gas | 8760 | 3-06-001-06 |  | 44068.4193 | All | Oil & Gas | All | Heater | All | Nitrogen Dioxide | All | All
HollyFrontier Navajo Refining LLC | 198 | HollyFrontier - Artesia Refinery | Oil & Gas | O&G-Refinery | Eddy | 32.8426 | -104.3952 | Major-Title V | Equipment | 37 | H-0600 | Heater | Active | Depropanizer Reboiler Heater (previously 3F-1) | Callidus Technologies, LLC burners | CUBL-12W burners | N/R | 1973-08-20 10:04 | 2009-08-20 10:04 | 88 | MM BTU/h | 88 | MM BTU/h | 88 | MM BTU/h | 84 | MM BTU/h | Allowable | Nitrogen Dioxide | 0.05 | lb/MM BTU | Low NOX Burners |  |  |  | Refinery Gas | 8760 | 3-06-001-06 |  | 44068.4193 | All | Oil & Gas | All | Heater | All | Nitrogen Dioxide | All | All
HollyFrontier Navajo Refining LLC | 198 | HollyFrontier - Artesia Refinery | Oil & Gas | O&G-Refinery | Eddy | 32.8426 | -104.3952 | Major-Title V | Equipment | 37 | H-0600 | Heater | Active | Depropanizer Reboiler Heater (previously 3F-1) | Callidus Technologies, LLC burners | CUBL-12W burners | N/R | 1973-08-20 10:04 | 2009-08-20 10:04 | 88 | MM BTU/h | 88 | MM BTU/h | 88 | MM BTU/h | 84 | MM BTU/h | Allowable | Nitrogen Dioxide | 4.7 | lb/h | Low NOX Burners |  |  |  | Refinery Gas | 8760 | 3-06-001-06 |  | 44068.4193 | All | Oil & Gas | All | Heater | All | Nitrogen Dioxide | All | All
HollyFrontier Navajo Refining LLC | 198 | HollyFrontier - Artesia Refinery | Oil & Gas | O&G-Refinery | Eddy | 32.8426 | -104.3952 | Major-Title V | Equipment | 42 | H-0421 | Heater | Active | Unit 44 Charge Heater (previously H-21) | John Zink burners | LNC-PC-18 burners | N/R | 1973-08-20 10:04 | 1981-08-20 10:04 | 20 | MM BTU/h | 27 | MM BTU/h |  |  | 20 | MM BTU/h | Actual | Nitrogen Dioxide | 7.3 | tons/y |  |  |  |  | Refinery Gas | 8760 | 3-06-001-06 / 4-04-002-50 / 3-06-001-06 | 40 CFR 60 Subpart A / 40 CFR 60 Subpart J | 44068.4193 | All | Oil & Gas | All | Heater | All | Nitrogen Dioxide | All | All
HollyFrontier Navajo Refining LLC | 198 | HollyFrontier - Artesia Refinery | Oil & Gas | O&G-Refinery | Eddy | 32.8426 | -104.3952 | Major-Title V | Equipment | 42 | H-0421 | Heater | Active | Unit 44 Charge Heater (previously H-21) | John Zink burners | LNC-PC-18 burners | N/R | 1973-08-20 10:04 | 1981-08-20 10:04 | 20 | MM BTU/h | 27 | MM BTU/h |  |  | 20 | MM BTU/h | Allowable | Nitrogen Dioxide | 2.4 | lb/h | Uncontrolled |  |  |  | Refinery Gas | 8760 | 3-06-001-06 / 4-04-002-50 / 3-06-001-06 | 40 CFR 60 Subpart A / 40 CFR 60 Subpart J | 44068.4193 | All | Oil & Gas | All | Heater | All | Nitrogen Dioxide | All | All
HollyFrontier Navajo Refining LLC | 198 | HollyFrontier - Artesia Refinery | Oil & Gas | O&G-Refinery | Eddy | 32.8426 | -104.3952 | Major-Title V | Equipment | 42 | H-0421 | Heater | Active | Unit 44 Charge Heater (previously H-21) | John Zink burners | LNC-PC-18 burners | N/R | 1973-08-20 10:04 | 1981-08-20 10:04 | 20 | MM BTU/h | 27 | MM BTU/h |  |  | 20 | MM BTU/h | Allowable | Nitrogen Dioxide | 10.6 | tons/y | Uncontrolled |  |  |  | Refinery Gas | 8760 | 3-06-001-06 / 4-04-002-50 / 3-06-001-06 | 40 CFR 60 Subpart A / 40 CFR 60 Subpart J | 44068.4193 | All | Oil & Gas | All | Heater | All | Nitrogen Dioxide | All | All
HollyFrontier Navajo Refining LLC | 198 | HollyFrontier - Artesia Refinery | Oil & Gas | O&G-Refinery | Eddy | 32.8426 | -104.3952 | Major-Title V | Equipment | 43 | H-0028 | Heater | Active | Unit 21 Heater H-28 (previously H-10) | John Zink burners | PSFG-12 burners | N/R | 1973-08-20 10:04 | 1973-08-20 10:04 | 12.3 | MM BTU/h | 12.3 | MM BTU/h |  |  | 12.3 | MM BTU/h | Allowable | Nitrogen Dioxide | 2.2 | lb/h | Uncontrolled |  |  |  | Refinery Gas | 8760 | 3-06-001-06 / 3-06-007-01 / 3-06-001-06 |  | 44068.4193 | All | Oil & Gas | All | Heater | All | Nitrogen Dioxide | All | All
HollyFrontier Navajo Refining LLC | 198 | HollyFrontier - Artesia Refinery | Oil & Gas | O&G-Refinery | Eddy | 32.8426 | -104.3952 | Major-Title V | Equipment | 43 | H-0028 | Heater | Active | Unit 21 Heater H-28 (previously H-10) | John Zink burners | PSFG-12 burners | N/R | 1973-08-20 10:04 | 1973-08-20 10:04 | 12.3 | MM BTU/h | 12.3 | MM BTU/h |  |  | 12.3 | MM BTU/h | Actual | Nitrogen Dioxide | 3.6 | tons/y |  |  |  |  | Refinery Gas | 8760 | 3-06-001-06 / 3-06-007-01 / 3-06-001-06 |  | 44068.4193 | All | Oil & Gas | All | Heater | All | Nitrogen Dioxide | All | All
HollyFrontier Navajo Refining LLC | 198 | HollyFrontier - Artesia Refinery | Oil & Gas | O&G-Refinery | Eddy | 32.8426 | -104.3952 | Major-Title V | Equipment | 43 | H-0028 | Heater | Active | Unit 21 Heater H-28 (previously H-10) | John Zink burners | PSFG-12 burners | N/R | 1973-08-20 10:04 | 1973-08-20 10:04 | 12.3 | MM BTU/h | 12.3 | MM BTU/h |  |  | 12.3 | MM BTU/h | Allowable | Nitrogen Dioxide | 9.5 | tons/y | Uncontrolled |  |  |  | Refinery Gas | 8760 | 3-06-001-06 / 3-06-007-01 / 3-06-001-06 |  | 44068.4193 | All | Oil & Gas | All | Heater | All | Nitrogen Dioxide | All | All
HollyFrontier Navajo Refining LLC | 198 | HollyFrontier - Artesia Refinery | Oil & Gas | O&G-Refinery | Eddy | 32.8426 | -104.3952 | Major-Title V | Equipment | 52 | H-0030 | Heater | Active | Unit 06 Charge Heater | John Zink burners | PSFG-16R burners | N/R | 2000-03-12 10:04 | 2000-03-12 10:04 |  |  | 42 | MM BTU/h |  |  | 42 | MM BTU/h | Allowable | Nitrogen Dioxide | 3.2 | lb/h | Uncontrolled |  |  |  | Refinery Gas | 8760 | 3-06-001-06 | 40 CFR 60 Subpart A / 40 CFR 60 Subpart J | 44068.4193 | All | Oil & Gas | All | Heater | All | Nitrogen Dioxide | All | All
HollyFrontier Navajo Refining LLC | 198 | HollyFrontier - Artesia Refinery | Oil & Gas | O&G-Refinery | Eddy | 32.8426 | -104.3952 | Major-Title V | Equipment | 52 | H-0030 | Heater | Active | Unit 06 Charge Heater | John Zink burners | PSFG-16R burners | N/R | 2000-03-12 10:04 | 2000-03-12 10:04 |  |  | 42 | MM BTU/h |  |  | 42 | MM BTU/h | Actual | Nitrogen Dioxide | 8.4 | tons/y |  |  |  |  | Refinery Gas | 8760 | 3-06-001-06 | 40 CFR 60 Subpart A / 40 CFR 60 Subpart J | 44068.4193 | All | Oil & Gas | All | Heater | All | Nitrogen Dioxide | All | All
HollyFrontier Navajo Refining LLC | 198 | HollyFrontier - Artesia Refinery | Oil & Gas | O&G-Refinery | Eddy | 32.8426 | -104.3952 | Major-Title V | Equipment | 52 | H-0030 | Heater | Active | Unit 06 Charge Heater | John Zink burners | PSFG-16R burners | N/R | 2000-03-12 10:04 | 2000-03-12 10:04 |  |  | 42 | MM BTU/h |  |  | 42 | MM BTU/h | Allowable | Nitrogen Dioxide | 14 | tons/y | Uncontrolled |  |  |  | Refinery Gas | 8760 | 3-06-001-06 | 40 CFR 60 Subpart A / 40 CFR 60 Subpart J | 44068.4193 | All | Oil & Gas | All | Heater | All | Nitrogen Dioxide | All | All
HollyFrontier Navajo Refining LLC | 198 | HollyFrontier - Artesia Refinery | Oil & Gas | O&G-Refinery | Eddy | 32.8426 | -104.3952 | Major-Title V | Equipment | 53 | H-20 Alt-2 | Heater | Removed | Remove-Heater 20 - Alt. Operating Scenario 2 | Selas | N/R | N/R | 1973-08-20 10:04 | 1973-08-20 10:04 | 94 | MM BTU/h | 94 | MM BTU/h |  |  | 94 | MM BTU/h | Actual | Nitrogen Dioxide | 17.93 | tons/y | [5 empty] | 0 | 3-06-001-06 |  | 44068.4193 | All | Oil & Gas | All | Heater | All | Nitrogen Dioxide | All | All
HollyFrontier Navajo Refining LLC | 198 | HollyFrontier - Artesia Refinery | Oil & Gas | O&G-Refinery | Eddy | 32.8426 | -104.3952 | Major-Title V | Equipment | 53 | H-20 Alt-2 | Heater | Removed | Remove-Heater 20 - Alt. Operating Scenario 2 | Selas | N/R | N/R | 1973-08-20 10:04 | 1973-08-20 10:04 | 94 | MM BTU/h | 94 | MM BTU/h |  |  | 94 | MM BTU/h | Allowable | Nitrogen Dioxide | 0.0535 | lb/MM BTU | Low NOX Burners |  |  |  |  | 0 | 3-06-001-06 |  | 44068.4193 | All | Oil & Gas | All | Heater | All | Nitrogen Dioxide | All | All
HollyFrontier Navajo Refining LLC | 198 | HollyFrontier - Artesia Refinery | Oil & Gas | O&G-Refinery | Eddy | 32.8426 | -104.3952 | Major-Title V | Equipment | 54 | H-11 Alt-2 | Heater | Removed | Remove-Vacuum Flasher Heater H11 - Alt Scenario 2 | N/R | N/R | N/R | 1979-05-02 10:04 | 1979-05-02 10:04 | 38 | MM BTU/h | 38 | MM BTU/h |  |  | 38 | MM BTU/h | Actual | Nitrogen Dioxide | 44.33 | tons/y | [5 empty] | 0 | 3-06-001-06 |  | 44068.4193 | All | Oil & Gas | All | Heater | All | Nitrogen Dioxide | All | All
HollyFrontier Navajo Refining LLC | 198 | HollyFrontier - Artesia Refinery | Oil & Gas | O&G-Refinery | Eddy | 32.8426 | -104.3952 | Major-Title V | Equipment | 55 | H-0601 | Heater | Active | Unit 33 Charge Heater | Callidus Technologies, LLC burners | CUB-8P-CW burners | N/R | 2001-12-13 10:04 | 2003-12-13 10:04 | 55 | MM BTU/h | 55 | MM BTU/h |  |  | 78 | MM BTU/h | Actual | Nitrogen Dioxide | 8.8 | tons/y |  |  |  |  | Refinery Gas | 8760 | 3-06-001-06 | 40 CFR 60 Subpart A / 40 CFR 60 Subpart J | 44068.4193 | All | Oil & Gas | All | Heater | All | Nitrogen Dioxide | All | All
HollyFrontier Navajo Refining LLC | 198 | HollyFrontier - Artesia Refinery | Oil & Gas | O&G-Refinery | Eddy | 32.8426 | -104.3952 | Major-Title V | Equipment | 55 | H-0601 | Heater | Active | Unit 33 Charge Heater | Callidus Technologies, LLC burners | CUB-8P-CW burners | N/R | 2001-12-13 10:04 | 2003-12-13 10:04 | 55 | MM BTU/h | 55 | MM BTU/h |  |  | 78 | MM BTU/h | Allowable | Nitrogen Dioxide | 3.5 | lb/h | Low NOX Burners |  |  |  | Refinery Gas | 8760 | 3-06-001-06 | 40 CFR 60 Subpart A / 40 CFR 60 Subpart J | 44068.4193 | All | Oil & Gas | All | Heater | All | Nitrogen Dioxide | All | All
HollyFrontier Navajo Refining LLC | 198 | HollyFrontier - Artesia Refinery | Oil & Gas | O&G-Refinery | Eddy | 32.8426 | -104.3952 | Major-Title V | Equipment | 55 | H-0601 | Heater | Active | Unit 33 Charge Heater | Callidus Technologies, LLC burners | CUB-8P-CW burners | N/R | 2001-12-13 10:04 | 2003-12-13 10:04 | 55 | MM BTU/h | 55 | MM BTU/h |  |  | 78 | MM BTU/h | Allowable | Nitrogen Dioxide | 15.4 | tons/y | Low NOX Burners |  |  |  | Refinery Gas | 8760 | 3-06-001-06 | 40 CFR 60 Subpart A / 40 CFR 60 Subpart J | 44068.4193 | All | Oil & Gas | All | Heater | All | Nitrogen Dioxide | All | All
HollyFrontier Navajo Refining LLC | 198 | HollyFrontier - Artesia Refinery | Oil & Gas | O&G-Refinery | Eddy | 32.8426 | -104.3952 | Major-Title V | Equipment | 143 | H-0362,H-0363, H-0364 | Heater | Active | Unit 70 CCR Heater | Callidus Technologies, LLC burners | CUBL-8W burners | N/R |  | 2006-03-01 10:04 | 32.4 | MM BTU/h | 32.4 | MM BTU/h |  |  | 125 | MM BTU/h | Actual | Nitrogen Dioxide | 8.5 | tons/y | [5 empty] | 8760 | 3-06-001-06 | 40 CFR 60 Subpart A / 40 CFR 60 Subpart J | 44068.4193 | All | Oil & Gas | All | Heater | All | Nitrogen Dioxide | All | All
HollyFrontier Navajo Refining LLC | 198 | HollyFrontier - Artesia Refinery | Oil & Gas | O&G-Refinery | Eddy | 32.8426 | -104.3952 | Major-Title V | Equipment | 143 | H-0362,H-0363, H-0364 | Heater | Active | Unit 70 CCR Heater | Callidus Technologies, LLC burners | CUBL-8W burners | N/R |  | 2006-03-01 10:04 | 32.4 | MM BTU/h | 32.4 | MM BTU/h |  |  | 125 | MM BTU/h | Allowable | Nitrogen Dioxide | 6.9 | lb/h | Uncontrolled |  |  |  |  | 8760 | 3-06-001-06 | 40 CFR 60 Subpart A / 40 CFR 60 Subpart J | 44068.4193 | All | Oil & Gas | All | Heater | All | Nitrogen Dioxide | All | All
HollyFrontier Navajo Refining LLC | 198 | HollyFrontier - Artesia Refinery | Oil & Gas | O&G-Refinery | Eddy | 32.8426 | -104.3952 | Major-Title V | Equipment | 143 | H-0362,H-0363, H-0364 | Heater | Active | Unit 70 CCR Heater | Callidus Technologies, LLC burners | CUBL-8W burners | N/R |  | 2006-03-01 10:04 | 32.4 | MM BTU/h | 32.4 | MM BTU/h |  |  | 125 | MM BTU/h | Allowable | Nitrogen Dioxide | 30.1 | tons/y | Uncontrolled |  |  |  |  | 8760 | 3-06-001-06 | 40 CFR 60 Subpart A / 40 CFR 60 Subpart J | 44068.4193 | All | Oil & Gas | All | Heater | All | Nitrogen Dioxide | All | All
HollyFrontier Navajo Refining LLC | 198 | HollyFrontier - Artesia Refinery | Oil & Gas | O&G-Refinery | Eddy | 32.8426 | -104.3952 | Major-Title V | Equipment | 147 | H-2421 | Heater | Active | Unit 45 Charge Heater | Zeeco, Inc. burners | GLSF-14 Round Flame "Free Jet" burners | N/R | 2006-03-01 10:04 | 2006-03-01 10:04 |  |  | 27 | MM BTU/h |  |  | 27 | MM BTU/h | Allowable | Nitrogen Dioxide | 1.2 | lb/h | [5 empty] | 8760 | 3-10-004-14 |  | 44068.4193 | All | Oil & Gas | All | Heater | All | Nitrogen Dioxide | All | All
HollyFrontier Navajo Refining LLC | 198 | HollyFrontier - Artesia Refinery | Oil & Gas | O&G-Refinery | Eddy | 32.8426 | -104.3952 | Major-Title V | Equipment | 147 | H-2421 | Heater | Active | Unit 45 Charge Heater | Zeeco, Inc. burners | GLSF-14 Round Flame "Free Jet" burners | N/R | 2006-03-01 10:04 | 2006-03-01 10:04 |  |  | 27 | MM BTU/h |  |  | 27 | MM BTU/h | Actual | Nitrogen Dioxide | 0.2 | tons/y | [5 empty] | 8760 | 3-10-004-14 |  | 44068.4193 | All | Oil & Gas | All | Heater | All | Nitrogen Dioxide | All | All
HollyFrontier Navajo Refining LLC | 198 | HollyFrontier - Artesia Refinery | Oil & Gas | O&G-Refinery | Eddy | 32.8426 | -104.3952 | Major-Title V | Equipment | 147 | H-2421 | Heater | Active | Unit 45 Charge Heater | Zeeco, Inc. burners | GLSF-14 Round Flame "Free Jet" burners | N/R | 2006-03-01 10:04 | 2006-03-01 10:04 |  |  | 27 | MM BTU/h |  |  | 27 | MM BTU/h | Allowable | Nitrogen Dioxide | 5.3 | tons/y | [5 empty] | 8760 | 3-10-004-14 |  | 44068.4193 | All | Oil & Gas | All | Heater | All | Nitrogen Dioxide | All | All
HollyFrontier Navajo Refining LLC | 198 | HollyFrontier - Artesia Refinery | Oil & Gas | O&G-Refinery | Eddy | 32.8426 | -104.3952 | Major-Title V | Equipment | 150 | H-0464 | Heater | Active | Hot Oil Heater | Tulsa Heaters Inc. | Hot Oil Heater H-0464 | THI Job No. 03418 | 2003-10-22 10:04 | 2003-10-22 10:04 | 9.6 | MM BTU/h | 9.6 | MM BTU/h | 9.6 | MM BTU/h | 9.6 | MM BTU/h | Actual | Nitrogen Dioxide | 0.8 | tons/y |  |  |  |  | Refinery Gas | 8760 | 3-06-001-06 | 40 CFR 60 Subpart A / 40 CFR 60 Subpart J | 44068.4193 | All | Oil & Gas | All | Heater | All | Nitrogen Dioxide | All | All
HollyFrontier Navajo Refining LLC | 198 | HollyFrontier - Artesia Refinery | Oil & Gas | O&G-Refinery | Eddy | 32.8426 | -104.3952 | Major-Title V | Equipment | 150 | H-0464 | Heater | Active | Hot Oil Heater | Tulsa Heaters Inc. | Hot Oil Heater H-0464 | THI Job No. 03418 | 2003-10-22 10:04 | 2003-10-22 10:04 | 9.6 | MM BTU/h | 9.6 | MM BTU/h | 9.6 | MM BTU/h | 9.6 | MM BTU/h | Allowable | Nitrogen Dioxide | 0.5 | lb/h | Low NOX Burners |  |  |  | Refinery Gas | 8760 | 3-06-001-06 | 40 CFR 60 Subpart A / 40 CFR 60 Subpart J | 44068.4193 | All | Oil & Gas | All | Heater | All | Nitrogen Dioxide | All | All
HollyFrontier Navajo Refining LLC | 198 | HollyFrontier - Artesia Refinery | Oil & Gas | O&G-Refinery | Eddy | 32.8426 | -104.3952 | Major-Title V | Equipment | 150 | H-0464 | Heater | Active | Hot Oil Heater | Tulsa Heaters Inc. | Hot Oil Heater H-0464 | THI Job No. 03418 | 2003-10-22 10:04 | 2003-10-22 10:04 | 9.6 | MM BTU/h | 9.6 | MM BTU/h | 9.6 | MM BTU/h | 9.6 | MM BTU/h | Allowable | Nitrogen Dioxide | 2.3 | tons/y | Low NOX Burners |  |  |  | Refinery Gas | 8760 | 3-06-001-06 | 40 CFR 60 Subpart A / 40 CFR 60 Subpart J | 44068.4193 | All | Oil & Gas | All | Heater | All | Nitrogen Dioxide | All | All
HollyFrontier Navajo Refining LLC | 198 | HollyFrontier - Artesia Refinery | Oil & Gas | O&G-Refinery | Eddy | 32.8426 | -104.3952 | Major-Title V | Equipment | 155 | H-0019 | Heater | Active | South Crude Charge Heater | Callidus Technologies, LLC burners | CUBL-8W burners | N/R | 2005-05-01 10:04 | 2005-05-01 10:04 |  |  | 54 | MM BTU/h |  |  |  |  | Actual | Nitrogen Dioxide | 1.6 | tons/y |  |  |  |  | Refinery Gas | 8760 | 3-06-001-06 | 40 CFR 60 Subpart A / 40 CFR 60 Subpart J / 40 CFR 63 Subpart A / 40 CFR 63 Subpart DDDDD | 44068.4193 | All | Oil & Gas | All | Heater | All | Nitrogen Dioxide | All | All
HollyFrontier Navajo Refining LLC | 198 | HollyFrontier - Artesia Refinery | Oil & Gas | O&G-Refinery | Eddy | 32.8426 | -104.3952 | Major-Title V | Equipment | 155 | H-0019 | Heater | Active | South Crude Charge Heater | Callidus Technologies, LLC burners | CUBL-8W burners | N/R | 2005-05-01 10:04 | 2005-05-01 10:04 |  |  | 54 | MM BTU/h |  |  |  |  | Allowable | Nitrogen Dioxide | 2.9 | lb/h | Low NOX Burners |  |  |  | Refinery Gas | 8760 | 3-06-001-06 | 40 CFR 60 Subpart A / 40 CFR 60 Subpart J / 40 CFR 63 Subpart A / 40 CFR 63 Subpart DDDDD | 44068.4193 | All | Oil & Gas | All | Heater | All | Nitrogen Dioxide | All | All
HollyFrontier Navajo Refining LLC | 198 | HollyFrontier - Artesia Refinery | Oil & Gas | O&G-Refinery | Eddy | 32.8426 | -104.3952 | Major-Title V | Equipment | 155 | H-0019 | Heater | Active | South Crude Charge Heater | Callidus Technologies, LLC burners | CUBL-8W burners | N/R | 2005-05-01 10:04 | 2005-05-01 10:04 |  |  | 54 | MM BTU/h |  |  |  |  | Allowable | Nitrogen Dioxide | 12.5 | tons/y | Low NOX Burners |  |  |  | Refinery Gas | 8760 | 3-06-001-06 | 40 CFR 60 Subpart A / 40 CFR 60 Subpart J / 40 CFR 63 Subpart A / 40 CFR 63 Subpart DDDDD | 44068.4193 | All | Oil & Gas | All | Heater | All | Nitrogen Dioxide | All | All
HollyFrontier Navajo Refining LLC | 198 | HollyFrontier - Artesia Refinery | Oil & Gas | O&G-Refinery | Eddy | 32.8426 | -104.3952 | Major-Title V | Equipment | 156 | H-8801, H-8802 | Heater | Active | Unit 63 Hydrogen Plant Reformer Furnace | Callidus Technologies, LLC burners | LE-CSG-12W-PSA burners | N/R | 2006-03-01 10:04 | 2006-03-01 10:04 | 120 | MM BTU/h | 120 | MM BTU/h |  |  | 60 | MM BTU/h | Actual | Nitrogen Dioxide | 4.4 | tons/y |  |  |  |  | Refinery Gas | 8760 | 3-10-004-04 |  | 44068.4193 | All | Oil & Gas | All | Heater | All | Nitrogen Dioxide | All | All
HollyFrontier Navajo Refining LLC | 198 | HollyFrontier - Artesia Refinery | Oil & Gas | O&G-Refinery | Eddy | 32.8426 | -104.3952 | Major-Title V | Equipment | 156 | H-8801, H-8802 | Heater | Active | Unit 63 Hydrogen Plant Reformer Furnace | Callidus Technologies, LLC burners | LE-CSG-12W-PSA burners | N/R | 2006-03-01 10:04 | 2006-03-01 10:04 | 120 | MM BTU/h | 120 | MM BTU/h |  |  | 60 | MM BTU/h | Allowable | Nitrogen Dioxide | 4.2 | lb/h | Low NOX Burners |  |  |  | Refinery Gas | 8760 | 3-10-004-04 |  | 44068.4193 | All | Oil & Gas | All | Heater | All | Nitrogen Dioxide | All | All
HollyFrontier Navajo Refining LLC | 198 | HollyFrontier - Artesia Refinery | Oil & Gas | O&G-Refinery | Eddy | 32.8426 | -104.3952 | Major-Title V | Equipment | 156 | H-8801, H-8802 | Heater | Active | Unit 63 Hydrogen Plant Reformer Furnace | Callidus Technologies, LLC burners | LE-CSG-12W-PSA burners | N/R | 2006-03-01 10:04 | 2006-03-01 10:04 | 120 | MM BTU/h | 120 | MM BTU/h |  |  | 60 | MM BTU/h | Allowable | Nitrogen Dioxide | 18.4 | tons/y | Low NOX Burners |  |  |  | Refinery Gas | 8760 | 3-10-004-04 |  | 44068.4193 | All | Oil & Gas | All | Heater | All | Nitrogen Dioxide | All | All
HollyFrontier Navajo Refining LLC | 198 | HollyFrontier - Artesia Refinery | Oil & Gas | O&G-Refinery | Eddy | 32.8426 | -104.3952 | Major-Title V | Equipment | 160 | H-0009 | Heater | Active | Unit 13 Naphtha Splitter Reboiler | Zeeco burners | GSFW-12 burners | N/R | 1975-11-14 10:04 | 1975-11-14 10:04 | 44 | MM BTU/h | 44 | MM BTU/h |  |  | 44 | MM BTU/h | Actual | Nitrogen Dioxide | 5.2 | tons/y |  |  |  |  | Refinery Gas | 8760 | 1-02-007-01 |  | 44068.4193 | All | Oil & Gas | All | Heater | All | Nitrogen Dioxide | All | All
HollyFrontier Navajo Refining LLC | 198 | HollyFrontier - Artesia Refinery | Oil & Gas | O&G-Refinery | Eddy | 32.8426 | -104.3952 | Major-Title V | Equipment | 160 | H-0009 | Heater | Active | Unit 13 Naphtha Splitter Reboiler | Zeeco burners | GSFW-12 burners | N/R | 1975-11-14 10:04 | 1975-11-14 10:04 | 44 | MM BTU/h | 44 | MM BTU/h |  |  | 44 | MM BTU/h | Allowable | Nitrogen Dioxide | 4 | lb/h |  |  |  |  | Refinery Gas | 8760 | 1-02-007-01 |  | 44068.4193 | All | Oil & Gas | All | Heater | All | Nitrogen Dioxide | All | All
HollyFrontier Navajo Refining LLC | 198 | HollyFrontier - Artesia Refinery | Oil & Gas | O&G-Refinery | Eddy | 32.8426 | -104.3952 | Major-Title V | Equipment | 160 | H-0009 | Heater | Active | Unit 13 Naphtha Splitter Reboiler | Zeeco burners | GSFW-12 burners | N/R | 1975-11-14 10:04 | 1975-11-14 10:04 | 44 | MM BTU/h | 44 | MM BTU/h |  |  | 44 | MM BTU/h | Allowable | Nitrogen Dioxide | 17.3 | tons/y |  |  |  |  | Refinery Gas | 8760 | 1-02-007-01 |  | 44068.4193 | All | Oil & Gas | All | Heater | All | Nitrogen Dioxide | All | All
HollyFrontier Navajo Refining LLC | 198 | HollyFrontier - Artesia Refinery | Oil & Gas | O&G-Refinery | Eddy | 32.8426 | -104.3952 | Major-Title V | Equipment | 161 | H-0018 | Heater | Active | Naphtha HDS Reboiler | Zeeco burners | GSFW-8 burners | N/R | 1975-11-14 10:04 | 1975-11-14 10:04 | 20 | MM BTU/h | 32 | MM BTU/h |  |  | 20 | MM BTU/h | Actual | Nitrogen Dioxide | 7.7 | tons/y |  |  |  |  | Refinery Gas | 8760 | 3-06-001-06 | 40 CFR 60 Subpart A / 40 CFR 60 Subpart J | 44068.4193 | All | Oil & Gas | All | Heater | All | Nitrogen Dioxide | All | All
HollyFrontier Navajo Refining LLC | 198 | HollyFrontier - Artesia Refinery | Oil & Gas | O&G-Refinery | Eddy | 32.8426 | -104.3952 | Major-Title V | Equipment | 161 | H-0018 | Heater | Active | Naphtha HDS Reboiler | Zeeco burners | GSFW-8 burners | N/R | 1975-11-14 10:04 | 1975-11-14 10:04 | 20 | MM BTU/h | 32 | MM BTU/h |  |  | 20 | MM BTU/h | Allowable | Nitrogen Dioxide | 3.5 | lb/h | Uncontrolled |  |  |  | Refinery Gas | 8760 | 3-06-001-06 | 40 CFR 60 Subpart A / 40 CFR 60 Subpart J | 44068.4193 | All | Oil & Gas | All | Heater | All | Nitrogen Dioxide | All | All
HollyFrontier Navajo Refining LLC | 198 | HollyFrontier - Artesia Refinery | Oil & Gas | O&G-Refinery | Eddy | 32.8426 | -104.3952 | Major-Title V | Equipment | 161 | H-0018 | Heater | Active | Naphtha HDS Reboiler | Zeeco burners | GSFW-8 burners | N/R | 1975-11-14 10:04 | 1975-11-14 10:04 | 20 | MM BTU/h | 32 | MM BTU/h |  |  | 20 | MM BTU/h | Allowable | Nitrogen Dioxide | 15.2 | tons/y | Uncontrolled |  |  |  | Refinery Gas | 8760 | 3-06-001-06 | 40 CFR 60 Subpart A / 40 CFR 60 Subpart J | 44068.4193 | All | Oil & Gas | All | Heater | All | Nitrogen Dioxide | All | All
HollyFrontier Navajo Refining LLC | 198 | HollyFrontier - Artesia Refinery | Oil & Gas | O&G-Refinery | Eddy | 32.8426 | -104.3952 | Major-Title V | Equipment | 162 | H-0031 | Heater | Removed | Removed-ROSE Unit Hot Oil Heater (previously SDA) | Born Inc. | N/R | N/R | 2004-01-01 10:04 | 2004-01-01 10:04 | 38 | MM BTU/h | 38 | MM BTU/h | 38 | MM BTU/h | 28 | MM BTU/h | Actual | Nitrogen Dioxide | 0.005 | tons/y |  |  |  |  | Refinery Gas | 0 | 3-06-001-06 |  | 44068.4193 | All | Oil & Gas | All | Heater | All | Nitrogen Dioxide | All | All
HollyFrontier Navajo Refining LLC | 198 | HollyFrontier - Artesia Refinery | Oil & Gas | O&G-Refinery | Eddy | 32.8426 | -104.3952 | Major-Title V | Equipment | 170 | H-2501 | Heater | Active | ROSE2 Hot Oil Heater (previously ROSE2-HOH) | John Zink Company, LLC burners | COOLstar-18 burners | N/R | 2009-01-01 10:04 | 2009-01-01 10:04 | [6 empty] | 120 | MM BTU/h | Actual | Nitrogen Dioxide | 3 | tons/y | [5 empty] | 8760 | 3-06-001-06 | 40 CFR 60 Subpart A / 40 CFR 60 Subpart Dc / 40 CFR 60 Subpart J / 40 CFR 63 Subpart A / 40 CFR 63 Subpart DDDDD | 44068.4193 | All | Oil & Gas | All | Heater | All | Nitrogen Dioxide | All | All
HollyFrontier Navajo Refining LLC | 198 | HollyFrontier - Artesia Refinery | Oil & Gas | O&G-Refinery | Eddy | 32.8426 | -104.3952 | Major-Title V | Equipment | 170 | H-2501 | Heater | Active | ROSE2 Hot Oil Heater (previously ROSE2-HOH) | John Zink Company, LLC burners | COOLstar-18 burners | N/R | 2009-01-01 10:04 | 2009-01-01 10:04 | [6 empty] | 120 | MM BTU/h | Allowable | Nitrogen Dioxide | 3.6 | lb/h | [5 empty] | 8760 | 3-06-001-06 | 40 CFR 60 Subpart A / 40 CFR 60 Subpart Dc / 40 CFR 60 Subpart J / 40 CFR 63 Subpart A / 40 CFR 63 Subpart DDDDD | 44068.4193 | All | Oil & Gas | All | Heater | All | Nitrogen Dioxide | All | All
HollyFrontier Navajo Refining LLC | 198 | HollyFrontier - Artesia Refinery | Oil & Gas | O&G-Refinery | Eddy | 32.8426 | -104.3952 | Major-Title V | Equipment | 170 | H-2501 | Heater | Active | ROSE2 Hot Oil Heater (previously ROSE2-HOH) | John Zink Company, LLC burners | COOLstar-18 burners | N/R | 2009-01-01 10:04 | 2009-01-01 10:04 | [6 empty] | 120 | MM BTU/h | Allowable | Nitrogen Dioxide | 0.03 | lb/MM BTU | [5 empty] | 8760 | 3-06-001-06 | 40 CFR 60 Subpart A / 40 CFR 60 Subpart Dc / 40 CFR 60 Subpart J / 40 CFR 63 Subpart A / 40 CFR 63 Subpart DDDDD | 44068.4193 | All | Oil & Gas | All | Heater | All | Nitrogen Dioxide | All | All
HollyFrontier Navajo Refining LLC | 198 | HollyFrontier - Artesia Refinery | Oil & Gas | O&G-Refinery | Eddy | 32.8426 | -104.3952 | Major-Title V | Equipment | 170 | H-2501 | Heater | Active | ROSE2 Hot Oil Heater (previously ROSE2-HOH) | John Zink Company, LLC burners | COOLstar-18 burners | N/R | 2009-01-01 10:04 | 2009-01-01 10:04 | [6 empty] | 120 | MM BTU/h | Allowable | Nitrogen Dioxide | 15.8 | tons/y | [5 empty] | 8760 | 3-06-001-06 | 40 CFR 60 Subpart A / 40 CFR 60 Subpart Dc / 40 CFR 60 Subpart J / 40 CFR 63 Subpart A / 40 CFR 63 Subpart DDDDD | 44068.4193 | All | Oil & Gas | All | Heater | All | Nitrogen Dioxide | All | All
HollyFrontier Navajo Refining LLC | 198 | HollyFrontier - Artesia Refinery | Oil & Gas | O&G-Refinery | Eddy | 32.8426 | -104.3952 | Major-Title V | Equipment | 172 | H-3401 | Heater | Removed | Removed-Hydrocraker Charge Furnace 1 (previously HCKR-FRN1) | Optimized Proc. Furnaces | N/R | N/R | [8 empty] | 9.6 | MM BTU/h | Actual | Nitrogen Dioxide | 0.97 | tons/y | [5 empty] | 0 | 3-06-001-06 | 40 CFR 60 Subpart J | 44068.4193 | All | Oil & Gas | All | Heater | All | Nitrogen Dioxide | All | All
HollyFrontier Navajo Refining LLC | 198 | HollyFrontier - Artesia Refinery | Oil & Gas | O&G-Refinery | Eddy | 32.8426 | -104.3952 | Major-Title V | Equipment | 174 | H-3402 | Heater | Active | Hydrocraker Fractionator Reboiler 1 (previously HCKR-BOIL1) | Optimized Proc. Furnaces | N/R | N/R |  | 2011-08-01 10:04 | [6 empty] | 52 | MM BTU/h | Actual | Nitrogen Dioxide | 0.7 | tons/y | [5 empty] | 8760 | 3-06-001-06 | 40 CFR 60 Subpart A / 40 CFR 60 Subpart J / 40 CFR 63 Subpart A / 40 CFR 63 Subpart DDDDD | 44068.4193 | All | Oil & Gas | All | Heater | All | Nitrogen Dioxide | All | All
HollyFrontier Navajo Refining LLC | 198 | HollyFrontier - Artesia Refinery | Oil & Gas | O&G-Refinery | Eddy | 32.8426 | -104.3952 | Major-Title V | Equipment | 174 | H-3402 | Heater | Active | Hydrocraker Fractionator Reboiler 1 (previously HCKR-BOIL1) | Optimized Proc. Furnaces | N/R | N/R |  | 2011-08-01 10:04 | [6 empty] | 52 | MM BTU/h | Allowable | Nitrogen Dioxide | 1.6 | lb/h | [5 empty] | 8760 | 3-06-001-06 | 40 CFR 60 Subpart A / 40 CFR 60 Subpart J / 40 CFR 63 Subpart A / 40 CFR 63 Subpart DDDDD | 44068.4193 | All | Oil & Gas | All | Heater | All | Nitrogen Dioxide | All | All
HollyFrontier Navajo Refining LLC | 198 | HollyFrontier - Artesia Refinery | Oil & Gas | O&G-Refinery | Eddy | 32.8426 | -104.3952 | Major-Title V | Equipment | 174 | H-3402 | Heater | Active | Hydrocraker Fractionator Reboiler 1 (previously HCKR-BOIL1) | Optimized Proc. Furnaces | N/R | N/R |  | 2011-08-01 10:04 | [6 empty] | 52 | MM BTU/h | Allowable | Nitrogen Dioxide | 0.03 | lb/MM BTU | [5 empty] | 8760 | 3-06-001-06 | 40 CFR 60 Subpart A / 40 CFR 60 Subpart J / 40 CFR 63 Subpart A / 40 CFR 63 Subpart DDDDD | 44068.4193 | All | Oil & Gas | All | Heater | All | Nitrogen Dioxide | All | All
HollyFrontier Navajo Refining LLC | 198 | HollyFrontier - Artesia Refinery | Oil & Gas | O&G-Refinery | Eddy | 32.8426 | -104.3952 | Major-Title V | Equipment | 174 | H-3402 | Heater | Active | Hydrocraker Fractionator Reboiler 1 (previously HCKR-BOIL1) | Optimized Proc. Furnaces | N/R | N/R |  | 2011-08-01 10:04 | [6 empty] | 52 | MM BTU/h | Allowable | Nitrogen Dioxide | 6.8 | tons/y | [5 empty] | 8760 | 3-06-001-06 | 40 CFR 60 Subpart A / 40 CFR 60 Subpart J / 40 CFR 63 Subpart A / 40 CFR 63 Subpart DDDDD | 44068.4193 | All | Oil & Gas | All | Heater | All | Nitrogen Dioxide | All | All
HollyFrontier Navajo Refining LLC | 198 | HollyFrontier - Artesia Refinery | Oil & Gas | O&G-Refinery | Eddy | 32.8426 | -104.3952 | Major-Title V | Equipment | 176 | H-9851 | Heater | Active | Unit 64 Hydrogen Plant Reformer | Callidus Technologies, LLC burners | CUBL-3WDF burners | N/R | 2009-01-01 10:04 | 2009-01-01 10:04 | [6 empty] | 337 | MM BTU/h | Actual | Nitrogen Dioxide | 4 | tons/y | [5 empty] | 8760 | 3-06-001-06 | 40 CFR 60 Subpart A / 40 CFR 60 Subpart J / 40 CFR 63 Subpart A / 40 CFR 63 Subpart DDDDD | 44068.4193 | All | Oil & Gas | All | Heater | All | Nitrogen Dioxide | All | All
HollyFrontier Navajo Refining LLC | 198 | HollyFrontier - Artesia Refinery | Oil & Gas | O&G-Refinery | Eddy | 32.8426 | -104.3952 | Major-Title V | Equipment | 176 | H-9851 | Heater | Active | Unit 64 Hydrogen Plant Reformer | Callidus Technologies, LLC burners | CUBL-3WDF burners | N/R | 2009-01-01 10:04 | 2009-01-01 10:04 | [6 empty] | 337 | MM BTU/h | Start-up, Shut-down, Maintenance | Nitrogen Dioxide | 1.21 | tons/y | Uncontrolled |  |  |  |  | 8760 | 3-06-001-06 | 40 CFR 60 Subpart A / 40 CFR 60 Subpart J / 40 CFR 63 Subpart A / 40 CFR 63 Subpart DDDDD | 44068.4193 | All | Oil & Gas | All | Heater | All | Nitrogen Dioxide | All | All
HollyFrontier Navajo Refining LLC | 198 | HollyFrontier - Artesia Refinery | Oil & Gas | O&G-Refinery | Eddy | 32.8426 | -104.3952 | Major-Title V | Equipment | 176 | H-9851 | Heater | Active | Unit 64 Hydrogen Plant Reformer | Callidus Technologies, LLC burners | CUBL-3WDF burners | N/R | 2009-01-01 10:04 | 2009-01-01 10:04 | [6 empty] | 337 | MM BTU/h | Start-up, Shut-down, Maintenance | Nitrogen Dioxide | 10.1 | lb/h | Uncontrolled |  |  |  |  | 8760 | 3-06-001-06 | 40 CFR 60 Subpart A / 40 CFR 60 Subpart J / 40 CFR 63 Subpart A / 40 CFR 63 Subpart DDDDD | 44068.4193 | All | Oil & Gas | All | Heater | All | Nitrogen Dioxide | All | All
HollyFrontier Navajo Refining LLC | 198 | HollyFrontier - Artesia Refinery | Oil & Gas | O&G-Refinery | Eddy | 32.8426 | -104.3952 | Major-Title V | Equipment | 176 | H-9851 | Heater | Active | Unit 64 Hydrogen Plant Reformer | Callidus Technologies, LLC burners | CUBL-3WDF burners | N/R | 2009-01-01 10:04 | 2009-01-01 10:04 | [6 empty] | 337 | MM BTU/h | Allowable | Nitrogen Dioxide | 18.5 | tons/y | [5 empty] | 8760 | 3-06-001-06 | 40 CFR 60 Subpart A / 40 CFR 60 Subpart J / 40 CFR 63 Subpart A / 40 CFR 63 Subpart DDDDD | 44068.4193 | All | Oil & Gas | All | Heater | All | Nitrogen Dioxide | All | All
HollyFrontier Navajo Refining LLC | 198 | HollyFrontier - Artesia Refinery | Oil & Gas | O&G-Refinery | Eddy | 32.8426 | -104.3952 | Major-Title V | Equipment | 176 | H-9851 | Heater | Active | Unit 64 Hydrogen Plant Reformer | Callidus Technologies, LLC burners | CUBL-3WDF burners | N/R | 2009-01-01 10:04 | 2009-01-01 10:04 | [6 empty] | 337 | MM BTU/h | Allowable | Nitrogen Dioxide | 4.2 | lb/h | [5 empty] | 8760 | 3-06-001-06 | 40 CFR 60 Subpart A / 40 CFR 60 Subpart J / 40 CFR 63 Subpart A / 40 CFR 63 Subpart DDDDD | 44068.4193 | All | Oil & Gas | All | Heater | All | Nitrogen Dioxide | All | All
HollyFrontier Navajo Refining LLC | 198 | HollyFrontier - Artesia Refinery | Oil & Gas | O&G-Refinery | Eddy | 32.8426 | -104.3952 | Major-Title V | Equipment | 176 | H-9851 | Heater | Active | Unit 64 Hydrogen Plant Reformer | Callidus Technologies, LLC burners | CUBL-3WDF burners | N/R | 2009-01-01 10:04 | 2009-01-01 10:04 | [6 empty] | 337 | MM BTU/h | Allowable | Nitrogen Dioxide | 0.0125 | lb/MM BTU | [5 empty] | 8760 | 3-06-001-06 | 40 CFR 60 Subpart A / 40 CFR 60 Subpart J / 40 CFR 63 Subpart A / 40 CFR 63 Subpart DDDDD | 44068.4193 | All | Oil & Gas | All | Heater | All | Nitrogen Dioxide | All | All
HollyFrontier Navajo Refining LLC | 198 | HollyFrontier - Artesia Refinery | Oil & Gas | O&G-Refinery | Eddy | 32.8426 | -104.3952 | Major-Title V | Equipment | 179 | H-3101 | Heater | Active | SRU3 Hot Oil Heater (Previously SRU3-HOH) | Callidus Technologies, LLC burner |  | N/R | 2009-05-11 10:04 | 2009-05-11 10:04 | [6 empty] | 9.6 | MM BTU/h | Actual | Nitrogen Dioxide | 0.4 | tons/y | [5 empty] | 8760 | 3-06-001-06 | 40 CFR 60 Subpart A / 40 CFR 60 Subpart J | 44068.4193 | All | Oil & Gas | All | Heater | All | Nitrogen Dioxide | All | All
HollyFrontier Navajo Refining LLC | 198 | HollyFrontier - Artesia Refinery | Oil & Gas | O&G-Refinery | Eddy | 32.8426 | -104.3952 | Major-Title V | Equipment | 179 | H-3101 | Heater | Active | SRU3 Hot Oil Heater (Previously SRU3-HOH) | Callidus Technologies, LLC burner |  | N/R | 2009-05-11 10:04 | 2009-05-11 10:04 | [6 empty] | 9.6 | MM BTU/h | Allowable | Nitrogen Dioxide | 0.03 | lb/MM BTU | Uncontrolled |  |  |  |  | 8760 | 3-06-001-06 | 40 CFR 60 Subpart A / 40 CFR 60 Subpart J | 44068.4193 | All | Oil & Gas | All | Heater | All | Nitrogen Dioxide | All | All
HollyFrontier Navajo Refining LLC | 198 | HollyFrontier - Artesia Refinery | Oil & Gas | O&G-Refinery | Eddy | 32.8426 | -104.3952 | Major-Title V | Equipment | 179 | H-3101 | Heater | Active | SRU3 Hot Oil Heater (Previously SRU3-HOH) | Callidus Technologies, LLC burner |  | N/R | 2009-05-11 10:04 | 2009-05-11 10:04 | [6 empty] | 9.6 | MM BTU/h | Allowable | Nitrogen Dioxide | 0.3 | lb/h | Uncontrolled |  |  |  |  | 8760 | 3-06-001-06 | 40 CFR 60 Subpart A / 40 CFR 60 Subpart J | 44068.4193 | All | Oil & Gas | All | Heater | All | Nitrogen Dioxide | All | All
HollyFrontier Navajo Refining LLC | 198 | HollyFrontier - Artesia Refinery | Oil & Gas | O&G-Refinery | Eddy | 32.8426 | -104.3952 | Major-Title V | Equipment | 179 | H-3101 | Heater | Active | SRU3 Hot Oil Heater (Previously SRU3-HOH) | Callidus Technologies, LLC burner |  | N/R | 2009-05-11 10:04 | 2009-05-11 10:04 | [6 empty] | 9.6 | MM BTU/h | Allowable | Nitrogen Dioxide | 1.3 | tons/y | Uncontrolled |  |  |  |  | 8760 | 3-06-001-06 | 40 CFR 60 Subpart A / 40 CFR 60 Subpart J | 44068.4193 | All | Oil & Gas | All | Heater | All | Nitrogen Dioxide | All | All
HollyFrontier Navajo Refining LLC | 198 | HollyFrontier - Artesia Refinery | Oil & Gas | O&G-Refinery | Eddy | 32.8426 | -104.3952 | Major-Title V | Equipment | 229 | H-3403 | Heater | Active | Hydrocracker (Unit 34) Reactor Charge Heater | Callidus Technologies, LLC burners | CUBL-10W burners | N/R | 2011-01-01 10:04 | 2011-01-01 10:04 |  |  | 32 | MM BTU/h |  |  | 32 | MM BTU/h | Actual | Nitrogen Dioxide | 2 | tons/y |  |  |  |  | Refinery Gas | 8760 | 3-06-001-06 | 40 CFR 60 Subpart A / 40 CFR 60 Subpart J | 44068.4193 | All | Oil & Gas | All | Heater | All | Nitrogen Dioxide | All | All
HollyFrontier Navajo Refining LLC | 198 | HollyFrontier - Artesia Refinery | Oil & Gas | O&G-Refinery | Eddy | 32.8426 | -104.3952 | Major-Title V | Equipment | 229 | H-3403 | Heater | Active | Hydrocracker (Unit 34) Reactor Charge Heater | Callidus Technologies, LLC burners | CUBL-10W burners | N/R | 2011-01-01 10:04 | 2011-01-01 10:04 |  |  | 32 | MM BTU/h |  |  | 32 | MM BTU/h | Allowable | Nitrogen Dioxide | 4.2 | tons/y | Uncontrolled |  |  |  | Refinery Gas | 8760 | 3-06-001-06 | 40 CFR 60 Subpart A / 40 CFR 60 Subpart J | 44068.4193 | All | Oil & Gas | All | Heater | All | Nitrogen Dioxide | All | All
HollyFrontier Navajo Refining LLC | 198 | HollyFrontier - Artesia Refinery | Oil & Gas | O&G-Refinery | Eddy | 32.8426 | -104.3952 | Major-Title V | Equipment | 229 | H-3403 | Heater | Active | Hydrocracker (Unit 34) Reactor Charge Heater | Callidus Technologies, LLC burners | CUBL-10W burners | N/R | 2011-01-01 10:04 | 2011-01-01 10:04 |  |  | 32 | MM BTU/h |  |  | 32 | MM BTU/h | Allowable | Nitrogen Dioxide | 1 | lb/h | Uncontrolled |  |  |  | Refinery Gas | 8760 | 3-06-001-06 | 40 CFR 60 Subpart A / 40 CFR 60 Subpart J | 44068.4193 | All | Oil & Gas | All | Heater | All | Nitrogen Dioxide | All | All
HollyFrontier Navajo Refining LLC | 198 | HollyFrontier - Artesia Refinery | Oil & Gas | O&G-Refinery | Eddy | 32.8426 | -104.3952 | Major-Title V | Equipment | 230 | SSM H-9851 (Unit 64) | Heater | Active | Emissions during SCR downtime | Callidus Technologies, LLC burners | CUBL-3WDF burners | N/R | 2009-01-01 10:04 | 2009-01-01 10:04 | [6 empty] | 337 | MM BTU/h | Allowable | Nitrogen Dioxide | 1.2 | tons/y | [5 empty] | 8760 | 3-06-001-06 | 40 CFR 60 Subpart A / 40 CFR 60 Subpart J / 40 CFR 63 Subpart A / 40 CFR 63 Subpart DDDDD | 44068.4193 | All | Oil & Gas | All | Heater | All | Nitrogen Dioxide | All | All
HollyFrontier Navajo Refining LLC | 198 | HollyFrontier - Artesia Refinery | Oil & Gas | O&G-Refinery | Eddy | 32.8426 | -104.3952 | Major-Title V | Equipment | 230 | SSM H-9851 (Unit 64) | Heater | Active | Emissions during SCR downtime | Callidus Technologies, LLC burners | CUBL-3WDF burners | N/R | 2009-01-01 10:04 | 2009-01-01 10:04 | [6 empty] | 337 | MM BTU/h | Start-up, Shut-down, Maintenance | Nitrogen Dioxide | 10.1 | lb/h | [5 empty] | 8760 | 3-06-001-06 | 40 CFR 60 Subpart A / 40 CFR 60 Subpart J / 40 CFR 63 Subpart A / 40 CFR 63 Subpart DDDDD | 44068.4193 | All | Oil & Gas | All | Heater | All | Nitrogen Dioxide | All | All
HollyFrontier Navajo Refining LLC | 198 | HollyFrontier - Artesia Refinery | Oil & Gas | O&G-Refinery | Eddy | 32.8426 | -104.3952 | Major-Title V | Equipment | 244 | H-5401 | Heater | Active | Unit 54 HDS Reactor Heater | Unit 54 HDS Reactor Heater | N/R | N/R |  | 2016-01-27 10:04 |  |  | 21.3 | MM BTU/h |  |  | 21.3 | MM BTU/h | Actual | Nitrogen Dioxide | 0.4 | tons/y |  |  |  |  | Refinery Gas | 8760 | 3-06-001-06 | 40 CFR 60 Subpart A / 40 CFR 60 Subpart J | 44068.4193 | All | Oil & Gas | All | Heater | All | Nitrogen Dioxide | All | All
HollyFrontier Navajo Refining LLC | 198 | HollyFrontier - Artesia Refinery | Oil & Gas | O&G-Refinery | Eddy | 32.8426 | -104.3952 | Major-Title V | Equipment | 244 | H-5401 | Heater | Active | Unit 54 HDS Reactor Heater | Unit 54 HDS Reactor Heater | N/R | N/R |  | 2016-01-27 10:04 |  |  | 21.3 | MM BTU/h |  |  | 21.3 | MM BTU/h | Allowable | Nitrogen Dioxide | 0.64 | lb/h | Uncontrolled |  |  |  | Refinery Gas | 8760 | 3-06-001-06 | 40 CFR 60 Subpart A / 40 CFR 60 Subpart J | 44068.4193 | All | Oil & Gas | All | Heater | All | Nitrogen Dioxide | All | All
HollyFrontier Navajo Refining LLC | 198 | HollyFrontier - Artesia Refinery | Oil & Gas | O&G-Refinery | Eddy | 32.8426 | -104.3952 | Major-Title V | Equipment | 244 | H-5401 | Heater | Active | Unit 54 HDS Reactor Heater | Unit 54 HDS Reactor Heater | N/R | N/R |  | 2016-01-27 10:04 |  |  | 21.3 | MM BTU/h |  |  | 21.3 | MM BTU/h | Allowable | Nitrogen Dioxide | 2.8 | tons/y | Uncontrolled |  |  |  | Refinery Gas | 8760 | 3-06-001-06 | 40 CFR 60 Subpart A / 40 CFR 60 Subpart J | 44068.4193 | All | Oil & Gas | All | Heater | All | Nitrogen Dioxide | All | All
HollyFrontier Navajo Refining LLC | 198 | HollyFrontier - Artesia Refinery | Oil & Gas | O&G-Refinery | Eddy | 32.8426 | -104.3952 | Major-Title V | Equipment | 256 | H-2601 | Heater | Active | Unit 26 RDU Reactor Heater | TBD | TBD | TBD | 2019-10-01 10:04 | 2019-10-01 10:04 | [6 empty] | 39 | MM BTU/h | Allowable | Nitrogen Dioxide | 1.29 | lb/h |  |  |  |  | Natural Gas | 8760 | 3-06-001-06 | 40 CFR 60 Subpart Ja / 40 CFR 63 Subpart DDDDD | 44068.4193 | All | Oil & Gas | All | Heater | All | Nitrogen Dioxide | All | All
HollyFrontier Navajo Refining LLC | 198 | HollyFrontier - Artesia Refinery | Oil & Gas | O&G-Refinery | Eddy | 32.8426 | -104.3952 | Major-Title V | Equipment | 256 | H-2601 | Heater | Active | Unit 26 RDU Reactor Heater | TBD | TBD | TBD | 2019-10-01 10:04 | 2019-10-01 10:04 | [6 empty] | 39 | MM BTU/h | Allowable | Nitrogen Dioxide | 5.66 | tons/y |  |  |  |  | Natural Gas | 8760 | 3-06-001-06 | 40 CFR 60 Subpart Ja / 40 CFR 63 Subpart DDDDD | 44068.4193 | All | Oil & Gas | All | Heater | All | Nitrogen Dioxide | All | All
HollyFrontier Navajo Refining LLC | 198 | HollyFrontier - Artesia Refinery | Oil & Gas | O&G-Refinery | Eddy | 32.8426 | -104.3952 | Major-Title V | Equipment | 256 | H-2601 | Heater | Active | Unit 26 RDU Reactor Heater | TBD | TBD | TBD | 2019-10-01 10:04 | 2019-10-01 10:04 | [6 empty] | 39 | MM BTU/h | Allowable | Nitrogen Dioxide | 0.03 | lb/MM BTU |  |  |  |  | Natural Gas | 8760 | 3-06-001-06 | 40 CFR 60 Subpart Ja / 40 CFR 63 Subpart DDDDD | 44068.4193 | All | Oil & Gas | All | Heater | All | Nitrogen Dioxide | All | All
HollyFrontier Navajo Refining LLC | 622 | HollyFrontier - Lovington Refinery | Oil & Gas | O&G-Refinery | Lea | 32.8794 | -103.3005 | Major-Title V | Equipment | 1 | 1 | Heater | Removed | Crude Heater (H-101; Shutdown 10/15/03) | CRUDE Heater | unknown |  | 1973-01-01 10:04 | 1973-01-01 10:04 | 113 | MM BTU/h | 113 | MM BTU/h |  |  | 113 | MM BTU/h | Actual | Nitrogen Dioxide | 98.1 | tons/y | Uncontrolled |  |  |  |  | 0 | 3-06-001-05 |  | 44068.4193 | All | Oil & Gas | All | Heater | All | Nitrogen Dioxide | All | All
HollyFrontier Navajo Refining LLC | 622 | HollyFrontier - Lovington Refinery | Oil & Gas | O&G-Refinery | Lea | 32.8794 | -103.3005 | Major-Title V | Equipment | 2 | H-102 | Heater | Active | Reboiler Heater (H-102) | Foster Wheeler | VCH CO | Not Repoerted | 1974-01-01 10:04 | 1974-01-01 10:04 | 23 | MM BTU/h | 23 | MM BTU/h |  |  | 23 | MM BTU/h | Allowable | Nitrogen Dioxide | 10.8 | tons/y | Uncontrolled |  |  |  | Natural Gas | 8760 | 3-06-001-05 |  | 44068.4193 | All | Oil & Gas | All | Heater | All | Nitrogen Dioxide | All | All
HollyFrontier Navajo Refining LLC | 622 | HollyFrontier - Lovington Refinery | Oil & Gas | O&G-Refinery | Lea | 32.8794 | -103.3005 | Major-Title V | Equipment | 2 | H-102 | Heater | Active | Reboiler Heater (H-102) | Foster Wheeler | VCH CO | Not Repoerted | 1974-01-01 10:04 | 1974-01-01 10:04 | 23 | MM BTU/h | 23 | MM BTU/h |  |  | 23 | MM BTU/h | Actual | Nitrogen Dioxide | 7.02 | tons/y |  |  |  |  | Natural Gas | 8760 | 3-06-001-05 |  | 44068.4193 | All | Oil & Gas | All | Heater | All | Nitrogen Dioxide | All | All
HollyFrontier Navajo Refining LLC | 622 | HollyFrontier - Lovington Refinery | Oil & Gas | O&G-Refinery | Lea | 32.8794 | -103.3005 | Major-Title V | Equipment | 2 | H-102 | Heater | Active | Reboiler Heater (H-102) | Foster Wheeler | VCH CO | Not Repoerted | 1974-01-01 10:04 | 1974-01-01 10:04 | 23 | MM BTU/h | 23 | MM BTU/h |  |  | 23 | MM BTU/h | Allowable | Nitrogen Dioxide | 2.5 | lb/h | Uncontrolled |  |  |  | Natural Gas | 8760 | 3-06-001-05 |  | 44068.4193 | All | Oil & Gas | All | Heater | All | Nitrogen Dioxide | All | All
HollyFrontier Navajo Refining LLC | 622 | HollyFrontier - Lovington Refinery | Oil & Gas | O&G-Refinery | Lea | 32.8794 | -103.3005 | Major-Title V | Equipment | 11 | H-502 | Heater | Active | Vacuum Heater (H-502) | Vacuum Heater | Allen Heater w/ZEECO GFSR 12 Staged-fuel burners | Not Reported | 1996-05-28 10:04 | 1996-05-28 10:04 | 56 | MM BTU/h | 56 | MM BTU/h | 56 | MM BTU/h | 56 | MM BTU/h | Actual | Nitrogen Dioxide | 12.16 | tons/y |  |  |  |  | Natural Gas | 8760 | 3-06-001-05 |  | 44068.4193 | All | Oil & Gas | All | Heater | All | Nitrogen Dioxide | All | All
HollyFrontier Navajo Refining LLC | 622 | HollyFrontier - Lovington Refinery | Oil & Gas | O&G-Refinery | Lea | 32.8794 | -103.3005 | Major-Title V | Equipment | 11 | H-502 | Heater | Active | Vacuum Heater (H-502) | Vacuum Heater | Allen Heater w/ZEECO GFSR 12 Staged-fuel burners | Not Reported | 1996-05-28 10:04 | 1996-05-28 10:04 | 56 | MM BTU/h | 56 | MM BTU/h | 56 | MM BTU/h | 56 | MM BTU/h | Allowable | Nitrogen Dioxide | 17.3 | tons/y | Uncontrolled |  |  |  | Natural Gas | 8760 | 3-06-001-05 |  | 44068.4193 | All | Oil & Gas | All | Heater | All | Nitrogen Dioxide | All | All
HollyFrontier Navajo Refining LLC | 622 | HollyFrontier - Lovington Refinery | Oil & Gas | O&G-Refinery | Lea | 32.8794 | -103.3005 | Major-Title V | Equipment | 11 | H-502 | Heater | Active | Vacuum Heater (H-502) | Vacuum Heater | Allen Heater w/ZEECO GFSR 12 Staged-fuel burners | Not Reported | 1996-05-28 10:04 | 1996-05-28 10:04 | 56 | MM BTU/h | 56 | MM BTU/h | 56 | MM BTU/h | 56 | MM BTU/h | Allowable | Nitrogen Dioxide | 3.9 | lb/h | Uncontrolled |  |  |  | Natural Gas | 8760 | 3-06-001-05 |  | 44068.4193 | All | Oil & Gas | All | Heater | All | Nitrogen Dioxide | All | All
HollyFrontier Navajo Refining LLC | 622 | HollyFrontier - Lovington Refinery | Oil & Gas | O&G-Refinery | Lea | 32.8794 | -103.3005 | Major-Title V | Equipment | 14 | H-103 | Heater | Active | Crude Unit Charge Heater (Replaced H-101) | Tulsa Heaters, Inc. | CUB-12W Ultra Low-Nox Burners | N/R-site constructed | 2003-04-23 10:04 | 2003-04-23 10:04 | 240 | MM BTU/h | 240 | MM BTU/h | 240 | MM BTU/h | 240 | MM BTU/h | Actual | Nitrogen Dioxide | 12.39 | tons/y |  |  |  |  | Natural Gas | 8760 | 3-06-001-05 | 40 CFR 60 Subpart A / 40 CFR 60 Subpart GGG / 40 CFR 60 Subpart VV / 40 CFR 63 Subpart A / 40 CFR 63 Subpart DDDDD | 44068.4193 | All | Oil & Gas | All | Heater | All | Nitrogen Dioxide | All | All
HollyFrontier Navajo Refining LLC | 622 | HollyFrontier - Lovington Refinery | Oil & Gas | O&G-Refinery | Lea | 32.8794 | -103.3005 | Major-Title V | Equipment | 14 | H-103 | Heater | Active | Crude Unit Charge Heater (Replaced H-101) | Tulsa Heaters, Inc. | CUB-12W Ultra Low-Nox Burners | N/R-site constructed | 2003-04-23 10:04 | 2003-04-23 10:04 | 240 | MM BTU/h | 240 | MM BTU/h | 240 | MM BTU/h | 240 | MM BTU/h | Allowable | Nitrogen Dioxide | 7.2 | lb/h | Uncontrolled |  |  |  | Natural Gas | 8760 | 3-06-001-05 | 40 CFR 60 Subpart A / 40 CFR 60 Subpart GGG / 40 CFR 60 Subpart VV / 40 CFR 63 Subpart A / 40 CFR 63 Subpart DDDDD | 44068.4193 | All | Oil & Gas | All | Heater | All | Nitrogen Dioxide | All | All
HollyFrontier Navajo Refining LLC | 622 | HollyFrontier - Lovington Refinery | Oil & Gas | O&G-Refinery | Lea | 32.8794 | -103.3005 | Major-Title V | Equipment | 14 | H-103 | Heater | Active | Crude Unit Charge Heater (Replaced H-101) | Tulsa Heaters, Inc. | CUB-12W Ultra Low-Nox Burners | N/R-site constructed | 2003-04-23 10:04 | 2003-04-23 10:04 | 240 | MM BTU/h | 240 | MM BTU/h | 240 | MM BTU/h | 240 | MM BTU/h | Allowable | Nitrogen Dioxide | 31.5 | tons/y | Uncontrolled |  |  |  | Natural Gas | 8760 | 3-06-001-05 | 40 CFR 60 Subpart A / 40 CFR 60 Subpart GGG / 40 CFR 60 Subpart VV / 40 CFR 63 Subpart A / 40 CFR 63 Subpart DDDDD | 44068.4193 | All | Oil & Gas | All | Heater | All | Nitrogen Dioxide | All | All
KCS Medallion Resources | 444 | West Shugart 19 Federal No1 | Oil & Gas | O&G-Gas Plant | Eddy | 32.7275 | -103.9104 | Notice of Intent | Equipment | 1 | 1 | Heater | Active | Heater Treater | Heater TREATER |  |  |  | 1999-06-01 10:04 | 0.5 | MM BTU/h | 0.5 | MM BTU/h |  |  | 0.5 | MM BTU/h | Allowable | Nitrogen Dioxide | 0.11 | tons/y | Uncontrolled |  |  |  |  | 8760 | 3-10-004-05 |  | 44068.4193 | All | Oil & Gas | All | Heater | All | Nitrogen Dioxide | All | All
KCS Medallion Resources | 444 | West Shugart 19 Federal No1 | Oil & Gas | O&G-Gas Plant | Eddy | 32.7275 | -103.9104 | Notice of Intent | Equipment | 1 | 1 | Heater | Active | Heater Treater | Heater TREATER |  |  |  | 1999-06-01 10:04 | 0.5 | MM BTU/h | 0.5 | MM BTU/h |  |  | 0.5 | MM BTU/h | Allowable | Nitrogen Dioxide | 2.73 | lb/h | Uncontrolled |  |  |  |  | 8760 | 3-10-004-05 |  | 44068.4193 | All | Oil & Gas | All | Heater | All | Nitrogen Dioxide | All | All
KCS Medallion Resources | 482 | West Shugart 19 Federal No 5 | Oil & Gas | O&G-Tank Battery/Bulk Fuel Storage | Lea | 32.7275 | -103.9105 | Notice of Intent | Equipment | 2 | 2 | Heater | Active | heater (4 Each) | heater (4 Each) |  |  | 2000-11-27 10:04 | 2000-11-27 10:04 | 0.5 | MM BTU/h | 0.5 | MM BTU/h |  |  | 0.5 | MM BTU/h | Allowable | Nitrogen Dioxide | 0.63 | tons/y | Uncontrolled |  |  |  |  | 8760 | 3-10-888-11 |  | 44068.4193 | All | Oil & Gas | All | Heater | All | Nitrogen Dioxide | All | All
Kaiser-Francis Oil Company | 28957 | Kaiser Francis Oil Company - South Bell Lake 26 | Oil & Gas | O&G-Compressor Station | Lea | 32.2437 | -103.5021 | Notice of Intent | Equipment | 4 | 3 | Heater | Active | Heater ( 1.5 MM Btu/hr) | N/A | N/A | N/A |  |  | 1.5 | MM BTU/h | 1.5 | MM BTU/h | 1.5 | MM BTU/h | 1.5 | MM BTU/h | Allowable | Nitrogen Dioxide | 0.7 | tons/y | Uncontrolled |  |  |  | Natural Gas | 8760 | 3-10-004-04 |  | 44068.4193 | All | Oil & Gas | All | Heater | All | Nitrogen Dioxide | All | All
Kaiser-Francis Oil Company | 37544 | Kaiser-Francis - South Bell Lake Pad 11 | Oil & Gas | O&G-Production Facility | Lea | 32.2454 | -103.5018 | Synthetic Minor | Equipment | 5 | HT-1 | Heater | Active | Heater treater 1 MM Btu/hr | Pitts | N/A | VP1957 | 2018-03-01 10:04 | [7 empty] | 1 | MM BTU/h | Allowable | Nitrogen Dioxide | 0.43 | tons/y | Uncontrolled |  |  |  | Natural Gas | 8760 | 3-10-004-04 |  | 44068.4193 | All | Oil & Gas | All | Heater | All | Nitrogen Dioxide | All | All
Kaiser-Francis Oil Company | 37544 | Kaiser-Francis - South Bell Lake Pad 11 | Oil & Gas | O&G-Production Facility | Lea | 32.2454 | -103.5018 | Synthetic Minor | Equipment | 5 | HT-1 | Heater | Active | Heater treater 1 MM Btu/hr | Pitts | N/A | VP1957 | 2018-03-01 10:04 | [7 empty] | 1 | MM BTU/h | Allowable | Nitrogen Dioxide | 0.1 | lb/h | Uncontrolled |  |  |  | Natural Gas | 8760 | 3-10-004-04 |  | 44068.4193 | All | Oil & Gas | All | Heater | All | Nitrogen Dioxide | All | All
Kaiser-Francis Oil Company | 37544 | Kaiser-Francis - South Bell Lake Pad 11 | Oil & Gas | O&G-Production Facility | Lea | 32.2454 | -103.5018 | Synthetic Minor | Equipment | 15 | HT-3 | Heater | Active | Heater treater 1 MM Btu/hr | Venture | N/A | 9618-0218 | 2018-03-01 10:04 | [7 empty] | 1 | MM BTU/h | Allowable | Nitrogen Dioxide | 0.1 | lb/h | Uncontrolled |  |  |  | Natural Gas | 8760 | 3-10-004-04 |  | 44068.4193 | All | Oil & Gas | All | Heater | All | Nitrogen Dioxide | All | All
Kaiser-Francis Oil Company | 37544 | Kaiser-Francis - South Bell Lake Pad 11 | Oil & Gas | O&G-Production Facility | Lea | 32.2454 | -103.5018 | Synthetic Minor | Equipment | 15 | HT-3 | Heater | Active | Heater treater 1 MM Btu/hr | Venture | N/A | 9618-0218 | 2018-03-01 10:04 | [7 empty] | 1 | MM BTU/h | Allowable | Nitrogen Dioxide | 0.43 | tons/y | Uncontrolled |  |  |  | Natural Gas | 8760 | 3-10-004-04 |  | 44068.4193 | All | Oil & Gas | All | Heater | All | Nitrogen Dioxide | All | All
Kaiser-Francis Oil Company | 37544 | Kaiser-Francis - South Bell Lake Pad 11 | Oil & Gas | O&G-Production Facility | Lea | 32.2454 | -103.5018 | Synthetic Minor | Equipment | 16 | HT-2 | Heater | Active | Heater treater 1 MM Btu/hr | Venture | N/A | 9618-018 | 2018-03-01 10:04 | [7 empty] | 1 | MM BTU/h | Allowable | Nitrogen Dioxide | 0.1 | lb/h | Uncontrolled |  |  |  | Natural Gas | 8760 | 3-10-004-04 |  | 44068.4193 | All | Oil & Gas | All | Heater | All | Nitrogen Dioxide | All | All
Kaiser-Francis Oil Company | 37544 | Kaiser-Francis - South Bell Lake Pad 11 | Oil & Gas | O&G-Production Facility | Lea | 32.2454 | -103.5018 | Synthetic Minor | Equipment | 16 | HT-2 | Heater | Active | Heater treater 1 MM Btu/hr | Venture | N/A | 9618-018 | 2018-03-01 10:04 | [7 empty] | 1 | MM BTU/h | Allowable | Nitrogen Dioxide | 0.43 | tons/y | Uncontrolled |  |  |  | Natural Gas | 8760 | 3-10-004-04 |  | 44068.4193 | All | Oil & Gas | All | Heater | All | Nitrogen Dioxide | All | All
Kaiser-Francis Oil Company | 37544 | Kaiser-Francis - South Bell Lake Pad 11 | Oil & Gas | O&G-Production Facility | Lea | 32.2454 | -103.5018 | Synthetic Minor | Equipment | 19 | HT-4 | Heater | Active | Heater treater 1 MM Btu/hr | TBD | TBD | [9 empty] | 1 | MM BTU/h | Allowable | Nitrogen Dioxide | 0.1 | lb/h | Uncontrolled |  |  |  | Natural Gas | 8760 | 3-10-004-04 |  | 44068.4193 | All | Oil & Gas | All | Heater | All | Nitrogen Dioxide | All | All
Kaiser-Francis Oil Company | 37544 | Kaiser-Francis - South Bell Lake Pad 11 | Oil & Gas | O&G-Production Facility | Lea | 32.2454 | -103.5018 | Synthetic Minor | Equipment | 19 | HT-4 | Heater | Active | Heater treater 1 MM Btu/hr | TBD | TBD | [9 empty] | 1 | MM BTU/h | Allowable | Nitrogen Dioxide | 0.43 | tons/y | Uncontrolled |  |  |  | Natural Gas | 8760 | 3-10-004-04 |  | 44068.4193 | All | Oil & Gas | All | Heater | All | Nitrogen Dioxide | All | All
Kaiser-Francis Oil Company | 37544 | Kaiser-Francis - South Bell Lake Pad 11 | Oil & Gas | O&G-Production Facility | Lea | 32.2454 | -103.5018 | Synthetic Minor | Equipment | 20 | HS-1 | Heater | Active | Heated separator 1 MM Btu/hr | TBD | TBD | [9 empty] | 1 | MM BTU/h | Allowable | Nitrogen Dioxide | 0.1 | lb/h | Uncontrolled |  |  |  | Natural Gas | 8760 | 3-10-004-04 |  | 44068.4193 | All | Oil & Gas | All | Heater | All | Nitrogen Dioxide | All | All
Kaiser-Francis Oil Company | 37544 | Kaiser-Francis - South Bell Lake Pad 11 | Oil & Gas | O&G-Production Facility | Lea | 32.2454 | -103.5018 | Synthetic Minor | Equipment | 20 | HS-1 | Heater | Active | Heated separator 1 MM Btu/hr | TBD | TBD | [9 empty] | 1 | MM BTU/h | Allowable | Nitrogen Dioxide | 0.43 | tons/y | Uncontrolled |  |  |  | Natural Gas | 8760 | 3-10-004-04 |  | 44068.4193 | All | Oil & Gas | All | Heater | All | Nitrogen Dioxide | All | All
Kaiser-Francis Oil Company | 37544 | Kaiser-Francis - South Bell Lake Pad 11 | Oil & Gas | O&G-Production Facility | Lea | 32.2454 | -103.5018 | Synthetic Minor | Equipment | 21 | HS-2 | Heater | Active | Heated separator 1 MM Btu/hr | TBD | TBD | [9 empty] | 1 | MM BTU/h | Allowable | Nitrogen Dioxide | 0.1 | lb/h | Uncontrolled |  |  |  | Natural Gas | 8760 | 3-10-004-04 |  | 44068.4193 | All | Oil & Gas | All | Heater | All | Nitrogen Dioxide | All | All
Kaiser-Francis Oil Company | 37544 | Kaiser-Francis - South Bell Lake Pad 11 | Oil & Gas | O&G-Production Facility | Lea | 32.2454 | -103.5018 | Synthetic Minor | Equipment | 21 | HS-2 | Heater | Active | Heated separator 1 MM Btu/hr | TBD | TBD | [9 empty] | 1 | MM BTU/h | Allowable | Nitrogen Dioxide | 0.43 | tons/y | Uncontrolled |  |  |  | Natural Gas | 8760 | 3-10-004-04 |  | 44068.4193 | All | Oil & Gas | All | Heater | All | Nitrogen Dioxide | All | All
Kaiser-Francis Oil Company | 37544 | Kaiser-Francis - South Bell Lake Pad 11 | Oil & Gas | O&G-Production Facility | Lea | 32.2454 | -103.5018 | Synthetic Minor | Equipment | 22 | HS-3 | Heater | Active | Heated separator 1 MM Btu/hr | TBD | TBD | [9 empty] | 1 | MM BTU/h | Allowable | Nitrogen Dioxide | 0.1 | lb/h | Uncontrolled |  |  |  | Natural Gas | 8760 | 3-10-004-04 |  | 44068.4193 | All | Oil & Gas | All | Heater | All | Nitrogen Dioxide | All | All
Kaiser-Francis Oil Company | 37544 | Kaiser-Francis - South Bell Lake Pad 11 | Oil & Gas | O&G-Production Facility | Lea | 32.2454 | -103.5018 | Synthetic Minor | Equipment | 22 | HS-3 | Heater | Active | Heated separator 1 MM Btu/hr | TBD | TBD | [9 empty] | 1 | MM BTU/h | Allowable | Nitrogen Dioxide | 0.43 | tons/y | Uncontrolled |  |  |  | Natural Gas | 8760 | 3-10-004-04 |  | 44068.4193 | All | Oil & Gas | All | Heater | All | Nitrogen Dioxide | All | All
Kaiser-Francis Oil Company | 37544 | Kaiser-Francis - South Bell Lake Pad 11 | Oil & Gas | O&G-Production Facility | Lea | 32.2454 | -103.5018 | Synthetic Minor | Equipment | 23 | HS-4 | Heater | Active | Heated separator 1 MM Btu/hr | TBD | TBD | [9 empty] | 1 | MM BTU/h | Allowable | Nitrogen Dioxide | 0.1 | lb/h | Uncontrolled |  |  |  | Natural Gas | 8760 | 3-10-004-04 |  | 44068.4193 | All | Oil & Gas | All | Heater | All | Nitrogen Dioxide | All | All
Kaiser-Francis Oil Company | 37544 | Kaiser-Francis - South Bell Lake Pad 11 | Oil & Gas | O&G-Production Facility | Lea | 32.2454 | -103.5018 | Synthetic Minor | Equipment | 23 | HS-4 | Heater | Active | Heated separator 1 MM Btu/hr | TBD | TBD | [9 empty] | 1 | MM BTU/h | Allowable | Nitrogen Dioxide | 0.43 | tons/y | Uncontrolled |  |  |  | Natural Gas | 8760 | 3-10-004-04 |  | 44068.4193 | All | Oil & Gas | All | Heater | All | Nitrogen Dioxide | All | All
Kaiser-Francis Oil Company | 38279 | Kaiser-Francis - South Bell Lake Pad 2 | Oil & Gas | O&G-Production Facility | Lea | 32.2452 | -103.5327 | Synthetic Minor | Equipment | 1 | HTR-1 | Heater | Active | Heater Treater 1MM btu/h | NA | NA | NA | [6 empty] | 1 | MM BTU/h | 1 | M BTU/h | Allowable | Nitrogen Dioxide | 0.098 | lb/h | Uncontrolled |  |  |  | Natural Gas | 8760 | 3-10-004-04 |  | 44068.4193 | All | Oil & Gas | All | Heater | All | Nitrogen Dioxide | All | All
Kaiser-Francis Oil Company | 38279 | Kaiser-Francis - South Bell Lake Pad 2 | Oil & Gas | O&G-Production Facility | Lea | 32.2452 | -103.5327 | Synthetic Minor | Equipment | 1 | HTR-1 | Heater | Active | Heater Treater 1MM btu/h | NA | NA | NA | [6 empty] | 1 | MM BTU/h | 1 | M BTU/h | Allowable | Nitrogen Dioxide | 0.43 | tons/y | Uncontrolled |  |  |  | Natural Gas | 8760 | 3-10-004-04 |  | 44068.4193 | All | Oil & Gas | All | Heater | All | Nitrogen Dioxide | All | All
Kaiser-Francis Oil Company | 38279 | Kaiser-Francis - South Bell Lake Pad 2 | Oil & Gas | O&G-Production Facility | Lea | 32.2452 | -103.5327 | Synthetic Minor | Equipment | 9 | HTR-2 | Heater | Active | Heater Treater 1MM btu/h | NA | NA | NA | [6 empty] | 1 | MM BTU/h | 1 | M BTU/h | Allowable | Nitrogen Dioxide | 0.098 | lb/h | Uncontrolled |  |  |  | Natural Gas | 8760 | 3-10-004-04 |  | 44068.4193 | All | Oil & Gas | All | Heater | All | Nitrogen Dioxide | All | All
Kaiser-Francis Oil Company | 38279 | Kaiser-Francis - South Bell Lake Pad 2 | Oil & Gas | O&G-Production Facility | Lea | 32.2452 | -103.5327 | Synthetic Minor | Equipment | 9 | HTR-2 | Heater | Active | Heater Treater 1MM btu/h | NA | NA | NA | [6 empty] | 1 | MM BTU/h | 1 | M BTU/h | Allowable | Nitrogen Dioxide | 0.43 | tons/y | Uncontrolled |  |  |  | Natural Gas | 8760 | 3-10-004-04 |  | 44068.4193 | All | Oil & Gas | All | Heater | All | Nitrogen Dioxide | All | All
Kaiser-Francis Oil Company | 38279 | Kaiser-Francis - South Bell Lake Pad 2 | Oil & Gas | O&G-Production Facility | Lea | 32.2452 | -103.5327 | Synthetic Minor | Equipment | 10 | HTR-3 | Heater | Active | Heater Treater 1MM btu/h | NA | NA | NA | [6 empty] | 1 | MM BTU/h | 1 | M BTU/h | Allowable | Nitrogen Dioxide | 0.098 | lb/h | Uncontrolled |  |  |  | Natural Gas | 8760 | 3-10-004-04 |  | 44068.4193 | All | Oil & Gas | All | Heater | All | Nitrogen Dioxide | All | All
Kaiser-Francis Oil Company | 38279 | Kaiser-Francis - South Bell Lake Pad 2 | Oil & Gas | O&G-Production Facility | Lea | 32.2452 | -103.5327 | Synthetic Minor | Equipment | 10 | HTR-3 | Heater | Active | Heater Treater 1MM btu/h | NA | NA | NA | [6 empty] | 1 | MM BTU/h | 1 | M BTU/h | Allowable | Nitrogen Dioxide | 0.43 | tons/y | Uncontrolled |  |  |  | Natural Gas | 8760 | 3-10-004-04 |  | 44068.4193 | All | Oil & Gas | All | Heater | All | Nitrogen Dioxide | All | All
Kaiser-Francis Oil Company | 38279 | Kaiser-Francis - South Bell Lake Pad 2 | Oil & Gas | O&G-Production Facility | Lea | 32.2452 | -103.5327 | Synthetic Minor | Equipment | 11 | HTR-4 | Heater | Active | Heater Treater 1MM btu/h | NA | NA | NA | [6 empty] | 1 | MM BTU/h | 1 | M BTU/h | Allowable | Nitrogen Dioxide | 0.098 | lb/h | Uncontrolled |  |  |  | Natural Gas | 8760 | 3-10-004-04 |  | 44068.4193 | All | Oil & Gas | All | Heater | All | Nitrogen Dioxide | All | All
Kaiser-Francis Oil Company | 38279 | Kaiser-Francis - South Bell Lake Pad 2 | Oil & Gas | O&G-Production Facility | Lea | 32.2452 | -103.5327 | Synthetic Minor | Equipment | 11 | HTR-4 | Heater | Active | Heater Treater 1MM btu/h | NA | NA | NA | [6 empty] | 1 | MM BTU/h | 1 | M BTU/h | Allowable | Nitrogen Dioxide | 0.43 | tons/y | Uncontrolled |  |  |  | Natural Gas | 8760 | 3-10-004-04 |  | 44068.4193 | All | Oil & Gas | All | Heater | All | Nitrogen Dioxide | All | All
Kaiser-Francis Oil Company | 38783 | Kaiser - Loving Townsite | Oil & Gas | O&G-Production Facility | Eddy | 32.2856 | -104.109 | Synthetic Minor | Equipment | 11 | HT-1 | Heater | Active | Heater Treater 1MMBtu/hr | TBD | N/A | TBD |  | 2019-03-01 10:04 |  |  |  |  | 1 | MM BTU/h | 1 | MM BTU/h | Allowable | Nitrogen Dioxide | 0.098 | lb/h | Uncontrolled |  |  |  | Natural Gas | 8760 | 3-10-004-04 |  | 44068.4193 | All | Oil & Gas | All | Heater | All | Nitrogen Dioxide | All | All
Kaiser-Francis Oil Company | 38783 | Kaiser - Loving Townsite | Oil & Gas | O&G-Production Facility | Eddy | 32.2856 | -104.109 | Synthetic Minor | Equipment | 11 | HT-1 | Heater | Active | Heater Treater 1MMBtu/hr | TBD | N/A | TBD |  | 2019-03-01 10:04 |  |  |  |  | 1 | MM BTU/h | 1 | MM BTU/h | Allowable | Nitrogen Dioxide | 0.43 | tons/y | Uncontrolled |  |  |  | Natural Gas | 8760 | 3-10-004-04 |  | 44068.4193 | All | Oil & Gas | All | Heater | All | Nitrogen Dioxide | All | All
Kaiser-Francis Oil Company | 38783 | Kaiser - Loving Townsite | Oil & Gas | O&G-Production Facility | Eddy | 32.2856 | -104.109 | Synthetic Minor | Equipment | 12 | HT-2 | Heater | Active | Heater Treater 1MMBtu/hr | TBD | N/A | TBD |  | 2019-03-01 10:04 |  |  |  |  | 1 | MM BTU/h | 1 | MM BTU/h | Allowable | Nitrogen Dioxide | 0.098 | lb/h | Uncontrolled |  |  |  | Natural Gas | 8760 | 3-10-004-04 |  | 44068.4193 | All | Oil & Gas | All | Heater | All | Nitrogen Dioxide | All | All
Kaiser-Francis Oil Company | 38783 | Kaiser - Loving Townsite | Oil & Gas | O&G-Production Facility | Eddy | 32.2856 | -104.109 | Synthetic Minor | Equipment | 12 | HT-2 | Heater | Active | Heater Treater 1MMBtu/hr | TBD | N/A | TBD |  | 2019-03-01 10:04 |  |  |  |  | 1 | MM BTU/h | 1 | MM BTU/h | Allowable | Nitrogen Dioxide | 0.43 | tons/y | Uncontrolled |  |  |  | Natural Gas | 8760 | 3-10-004-04 |  | 44068.4193 | All | Oil & Gas | All | Heater | All | Nitrogen Dioxide | All | All
Kaiser-Francis Oil Company | 38783 | Kaiser - Loving Townsite | Oil & Gas | O&G-Production Facility | Eddy | 32.2856 | -104.109 | Synthetic Minor | Equipment | 13 | HS-1 | Heater | Active | Heated Separator 0.75MMBtu/hr | TBD | N/A | TBD |  | 2019-03-01 10:04 |  |  |  |  | 0.75 | MM BTU/h | 0.75 | MM BTU/h | Allowable | Nitrogen Dioxide | 0.074 | lb/h | Uncontrolled |  |  |  | Natural Gas | 8760 | 3-10-004-04 |  | 44068.4193 | All | Oil & Gas | All | Heater | All | Nitrogen Dioxide | All | All
Kaiser-Francis Oil Company | 38783 | Kaiser - Loving Townsite | Oil & Gas | O&G-Production Facility | Eddy | 32.2856 | -104.109 | Synthetic Minor | Equipment | 13 | HS-1 | Heater | Active | Heated Separator 0.75MMBtu/hr | TBD | N/A | TBD |  | 2019-03-01 10:04 |  |  |  |  | 0.75 | MM BTU/h | 0.75 | MM BTU/h | Allowable | Nitrogen Dioxide | 0.32 | tons/y | Uncontrolled |  |  |  | Natural Gas | 8760 | 3-10-004-04 |  | 44068.4193 | All | Oil & Gas | All | Heater | All | Nitrogen Dioxide | All | All
Kaiser-Francis Oil Company | 38783 | Kaiser - Loving Townsite | Oil & Gas | O&G-Production Facility | Eddy | 32.2856 | -104.109 | Synthetic Minor | Equipment | 14 | HS-2 | Heater | Active | Heated Separator 0.75MMBtu/hr | TBD | N/A | TBD |  | 2019-03-01 10:04 |  |  |  |  | 0.75 | MM BTU/h | 0.75 | MM BTU/h | Allowable | Nitrogen Dioxide | 0.074 | lb/h | Uncontrolled |  |  |  | Natural Gas | 8760 | 3-10-004-04 |  | 44068.4193 | All | Oil & Gas | All | Heater | All | Nitrogen Dioxide | All | All
Kaiser-Francis Oil Company | 38783 | Kaiser - Loving Townsite | Oil & Gas | O&G-Production Facility | Eddy | 32.2856 | -104.109 | Synthetic Minor | Equipment | 14 | HS-2 | Heater | Active | Heated Separator 0.75MMBtu/hr | TBD | N/A | TBD |  | 2019-03-01 10:04 |  |  |  |  | 0.75 | MM BTU/h | 0.75 | MM BTU/h | Allowable | Nitrogen Dioxide | 0.32 | tons/y | Uncontrolled |  |  |  | Natural Gas | 8760 | 3-10-004-04 |  | 44068.4193 | All | Oil & Gas | All | Heater | All | Nitrogen Dioxide | All | All
Kaiser-Francis Oil Company | 38788 | Kaiser-Francis - North Bell Lake Pad 0 | Oil & Gas | O&G-Production Facility | Lea | 32.3353 | -103.5306 | Synthetic Minor | Equipment | 1 | HT-1 | Heater | Active | Heater Treater 1, 1MMBtu/hr | TBD | N/A | TBD | [6 empty] | 1 | MM BTU/h | 1 | MM BTU/h | Allowable | Nitrogen Dioxide | 0.098 | lb/h | Uncontrolled |  |  |  | Natural Gas | 8760 | 3-10-004-04 |  | 44068.4193 | All | Oil & Gas | All | Heater | All | Nitrogen Dioxide | All | All
Kaiser-Francis Oil Company | 38788 | Kaiser-Francis - North Bell Lake Pad 0 | Oil & Gas | O&G-Production Facility | Lea | 32.3353 | -103.5306 | Synthetic Minor | Equipment | 1 | HT-1 | Heater | Active | Heater Treater 1, 1MMBtu/hr | TBD | N/A | TBD | [6 empty] | 1 | MM BTU/h | 1 | MM BTU/h | Allowable | Nitrogen Dioxide | 0.43 | tons/y | Uncontrolled |  |  |  | Natural Gas | 8760 | 3-10-004-04 |  | 44068.4193 | All | Oil & Gas | All | Heater | All | Nitrogen Dioxide | All | All
Kaiser-Francis Oil Company | 38788 | Kaiser-Francis - North Bell Lake Pad 0 | Oil & Gas | O&G-Production Facility | Lea | 32.3353 | -103.5306 | Synthetic Minor | Equipment | 2 | HT-2 | Heater | Active | Heater Treater 2, 1MMBtu/hr | TBD | N/A | TBD | [6 empty] | 1 | MM BTU/h | 1 | MM BTU/h | Allowable | Nitrogen Dioxide | 0.098 | lb/h | Uncontrolled |  |  |  | Natural Gas | 8760 | 3-10-004-04 |  | 44068.4193 | All | Oil & Gas | All | Heater | All | Nitrogen Dioxide | All | All
Kaiser-Francis Oil Company | 38788 | Kaiser-Francis - North Bell Lake Pad 0 | Oil & Gas | O&G-Production Facility | Lea | 32.3353 | -103.5306 | Synthetic Minor | Equipment | 2 | HT-2 | Heater | Active | Heater Treater 2, 1MMBtu/hr | TBD | N/A | TBD | [6 empty] | 1 | MM BTU/h | 1 | MM BTU/h | Allowable | Nitrogen Dioxide | 0.43 | tons/y | Uncontrolled |  |  |  | Natural Gas | 8760 | 3-10-004-04 |  | 44068.4193 | All | Oil & Gas | All | Heater | All | Nitrogen Dioxide | All | All
Kaiser-Francis Oil Company | 38788 | Kaiser-Francis - North Bell Lake Pad 0 | Oil & Gas | O&G-Production Facility | Lea | 32.3353 | -103.5306 | Synthetic Minor | Equipment | 3 | HT-3 | Heater | Active | Heater Treater 3, 1MMBtu/hr | TBD | N/A | TBD | [6 empty] | 1 | MM BTU/h | 1 | MM BTU/h | Allowable | Nitrogen Dioxide | 0.098 | lb/h | Uncontrolled |  |  |  | Natural Gas | 8760 | 3-10-004-04 |  | 44068.4193 | All | Oil & Gas | All | Heater | All | Nitrogen Dioxide | All | All
Kaiser-Francis Oil Company | 38788 | Kaiser-Francis - North Bell Lake Pad 0 | Oil & Gas | O&G-Production Facility | Lea | 32.3353 | -103.5306 | Synthetic Minor | Equipment | 3 | HT-3 | Heater | Active | Heater Treater 3, 1MMBtu/hr | TBD | N/A | TBD | [6 empty] | 1 | MM BTU/h | 1 | MM BTU/h | Allowable | Nitrogen Dioxide | 0.43 | tons/y | Uncontrolled |  |  |  | Natural Gas | 8760 | 3-10-004-04 |  | 44068.4193 | All | Oil & Gas | All | Heater | All | Nitrogen Dioxide | All | All
Kaiser-Francis Oil Company | 38788 | Kaiser-Francis - North Bell Lake Pad 0 | Oil & Gas | O&G-Production Facility | Lea | 32.3353 | -103.5306 | Synthetic Minor | Equipment | 4 | HT-4 | Heater | Active | Heater Treater 4, 1MMBtu/hr | TBD | N/A | TBD | [6 empty] | 1 | MM BTU/h | 1 | MM BTU/h | Allowable | Nitrogen Dioxide | 0.098 | lb/h | Uncontrolled |  |  |  | Natural Gas | 8760 | 3-10-004-04 |  | 44068.4193 | All | Oil & Gas | All | Heater | All | Nitrogen Dioxide | All | All
Kaiser-Francis Oil Company | 38788 | Kaiser-Francis - North Bell Lake Pad 0 | Oil & Gas | O&G-Production Facility | Lea | 32.3353 | -103.5306 | Synthetic Minor | Equipment | 4 | HT-4 | Heater | Active | Heater Treater 4, 1MMBtu/hr | TBD | N/A | TBD | [6 empty] | 1 | MM BTU/h | 1 | MM BTU/h | Allowable | Nitrogen Dioxide | 0.43 | tons/y | Uncontrolled |  |  |  | Natural Gas | 8760 | 3-10-004-04 |  | 44068.4193 | All | Oil & Gas | All | Heater | All | Nitrogen Dioxide | All | All
Kaiser-Francis Oil Company | 38788 | Kaiser-Francis - North Bell Lake Pad 0 | Oil & Gas | O&G-Production Facility | Lea | 32.3353 | -103.5306 | Synthetic Minor | Equipment | 5 | HT-5 | Heater | Active | Heater Treater 5, 1MMBtu/hr | TBD | N/A | TBD | [6 empty] | 1 | MM BTU/h | 1 | MM BTU/h | Allowable | Nitrogen Dioxide | 0.098 | lb/h | Uncontrolled |  |  |  | Natural Gas | 8760 | 3-10-004-04 |  | 44068.4193 | All | Oil & Gas | All | Heater | All | Nitrogen Dioxide | All | All
Kaiser-Francis Oil Company | 38788 | Kaiser-Francis - North Bell Lake Pad 0 | Oil & Gas | O&G-Production Facility | Lea | 32.3353 | -103.5306 | Synthetic Minor | Equipment | 5 | HT-5 | Heater | Active | Heater Treater 5, 1MMBtu/hr | TBD | N/A | TBD | [6 empty] | 1 | MM BTU/h | 1 | MM BTU/h | Allowable | Nitrogen Dioxide | 0.43 | tons/y | Uncontrolled |  |  |  | Natural Gas | 8760 | 3-10-004-04 |  | 44068.4193 | All | Oil & Gas | All | Heater | All | Nitrogen Dioxide | All | All
Kaiser-Francis Oil Company | 39275 | Kaiser - Red Hills Central Tank Battery | Oil & Gas | O&G-Tank Battery/Bulk Fuel Storage | Lea | 32.0863 | -103.6169 | Synthetic Minor | Equipment | 1 | HS-1 | Heater | Active | Heated Separator | TBD | TBD | TBD | [6 empty] | 1 | MM BTU/h | 1 | MM BTU/h | Allowable | Nitrogen Dioxide | 0.098 | lb/h | Uncontrolled |  |  |  | Natural Gas | 8760 | 3-10-004-04 |  | 44068.4193 | All | Oil & Gas | All | Heater | All | Nitrogen Dioxide | All | All
Kaiser-Francis Oil Company | 39275 | Kaiser - Red Hills Central Tank Battery | Oil & Gas | O&G-Tank Battery/Bulk Fuel Storage | Lea | 32.0863 | -103.6169 | Synthetic Minor | Equipment | 1 | HS-1 | Heater | Active | Heated Separator | TBD | TBD | TBD | [6 empty] | 1 | MM BTU/h | 1 | MM BTU/h | Allowable | Nitrogen Dioxide | 0.43 | tons/y | Uncontrolled |  |  |  | Natural Gas | 8760 | 3-10-004-04 |  | 44068.4193 | All | Oil & Gas | All | Heater | All | Nitrogen Dioxide | All | All
Kaiser-Francis Oil Company | 39275 | Kaiser - Red Hills Central Tank Battery | Oil & Gas | O&G-Tank Battery/Bulk Fuel Storage | Lea | 32.0863 | -103.6169 | Synthetic Minor | Equipment | 2 | HS-10 | Heater | Active | Heated Separator | TBD | TBD | TBD | [6 empty] | 1 | MM BTU/h | 1 | MM BTU/h | Allowable | Nitrogen Dioxide | 0.098 | lb/h | Uncontrolled |  |  |  | Natural Gas | 8760 | 3-10-004-04 |  | 44068.4193 | All | Oil & Gas | All | Heater | All | Nitrogen Dioxide | All | All
Kaiser-Francis Oil Company | 39275 | Kaiser - Red Hills Central Tank Battery | Oil & Gas | O&G-Tank Battery/Bulk Fuel Storage | Lea | 32.0863 | -103.6169 | Synthetic Minor | Equipment | 2 | HS-10 | Heater | Active | Heated Separator | TBD | TBD | TBD | [6 empty] | 1 | MM BTU/h | 1 | MM BTU/h | Allowable | Nitrogen Dioxide | 0.43 | tons/y | Uncontrolled |  |  |  | Natural Gas | 8760 | 3-10-004-04 |  | 44068.4193 | All | Oil & Gas | All | Heater | All | Nitrogen Dioxide | All | All
Kaiser-Francis Oil Company | 39275 | Kaiser - Red Hills Central Tank Battery | Oil & Gas | O&G-Tank Battery/Bulk Fuel Storage | Lea | 32.0863 | -103.6169 | Synthetic Minor | Equipment | 3 | HS-2 | Heater | Active | Heated Separator | TBD | TBD | TBD | [6 empty] | 1 | MM BTU/h | 1 | MM BTU/h | Allowable | Nitrogen Dioxide | 0.098 | lb/h | Uncontrolled |  |  |  | Natural Gas | 8760 | 3-10-004-04 |  | 44068.4193 | All | Oil & Gas | All | Heater | All | Nitrogen Dioxide | All | All
Kaiser-Francis Oil Company | 39275 | Kaiser - Red Hills Central Tank Battery | Oil & Gas | O&G-Tank Battery/Bulk Fuel Storage | Lea | 32.0863 | -103.6169 | Synthetic Minor | Equipment | 3 | HS-2 | Heater | Active | Heated Separator | TBD | TBD | TBD | [6 empty] | 1 | MM BTU/h | 1 | MM BTU/h | Allowable | Nitrogen Dioxide | 0.43 | tons/y | Uncontrolled |  |  |  | Natural Gas | 8760 | 3-10-004-04 |  | 44068.4193 | All | Oil & Gas | All | Heater | All | Nitrogen Dioxide | All | All
Kaiser-Francis Oil Company | 39275 | Kaiser - Red Hills Central Tank Battery | Oil & Gas | O&G-Tank Battery/Bulk Fuel Storage | Lea | 32.0863 | -103.6169 | Synthetic Minor | Equipment | 4 | HS-3 | Heater | Active | Heated Separator | TBD | TBD | TBD | [6 empty] | 1 | MM BTU/h | 1 | MM BTU/h | Allowable | Nitrogen Dioxide | 0.098 | lb/h | Uncontrolled |  |  |  | Natural Gas | 8760 | 3-10-004-04 |  | 44068.4193 | All | Oil & Gas | All | Heater | All | Nitrogen Dioxide | All | All
Kaiser-Francis Oil Company | 39275 | Kaiser - Red Hills Central Tank Battery | Oil & Gas | O&G-Tank Battery/Bulk Fuel Storage | Lea | 32.0863 | -103.6169 | Synthetic Minor | Equipment | 4 | HS-3 | Heater | Active | Heated Separator | TBD | TBD | TBD | [6 empty] | 1 | MM BTU/h | 1 | MM BTU/h | Allowable | Nitrogen Dioxide | 0.43 | tons/y | Uncontrolled |  |  |  | Natural Gas | 8760 | 3-10-004-04 |  | 44068.4193 | All | Oil & Gas | All | Heater | All | Nitrogen Dioxide | All | All
Kaiser-Francis Oil Company | 39275 | Kaiser - Red Hills Central Tank Battery | Oil & Gas | O&G-Tank Battery/Bulk Fuel Storage | Lea | 32.0863 | -103.6169 | Synthetic Minor | Equipment | 5 | HS-4 | Heater | Active | Heated Separator | TBD | TBD | TBD | [6 empty] | 1 | MM BTU/h | 1 | MM BTU/h | Allowable | Nitrogen Dioxide | 0.098 | lb/h | Uncontrolled |  |  |  | Natural Gas | 8760 | 3-10-004-04 |  | 44068.4193 | All | Oil & Gas | All | Heater | All | Nitrogen Dioxide | All | All
Kaiser-Francis Oil Company | 39275 | Kaiser - Red Hills Central Tank Battery | Oil & Gas | O&G-Tank Battery/Bulk Fuel Storage | Lea | 32.0863 | -103.6169 | Synthetic Minor | Equipment | 5 | HS-4 | Heater | Active | Heated Separator | TBD | TBD | TBD | [6 empty] | 1 | MM BTU/h | 1 | MM BTU/h | Allowable | Nitrogen Dioxide | 0.43 | tons/y | Uncontrolled |  |  |  | Natural Gas | 8760 | 3-10-004-04 |  | 44068.4193 | All | Oil & Gas | All | Heater | All | Nitrogen Dioxide | All | All
Kaiser-Francis Oil Company | 39275 | Kaiser - Red Hills Central Tank Battery | Oil & Gas | O&G-Tank Battery/Bulk Fuel Storage | Lea | 32.0863 | -103.6169 | Synthetic Minor | Equipment | 6 | HS-5 | Heater | Active | Heated Separator | TBD | TBD | TBD | [6 empty] | 1 | MM BTU/h | 1 | MM BTU/h | Allowable | Nitrogen Dioxide | 0.098 | lb/h | Uncontrolled |  |  |  | Natural Gas | 8760 | 3-10-004-04 |  | 44068.4193 | All | Oil & Gas | All | Heater | All | Nitrogen Dioxide | All | All
Kaiser-Francis Oil Company | 39275 | Kaiser - Red Hills Central Tank Battery | Oil & Gas | O&G-Tank Battery/Bulk Fuel Storage | Lea | 32.0863 | -103.6169 | Synthetic Minor | Equipment | 6 | HS-5 | Heater | Active | Heated Separator | TBD | TBD | TBD | [6 empty] | 1 | MM BTU/h | 1 | MM BTU/h | Allowable | Nitrogen Dioxide | 0.43 | tons/y | Uncontrolled |  |  |  | Natural Gas | 8760 | 3-10-004-04 |  | 44068.4193 | All | Oil & Gas | All | Heater | All | Nitrogen Dioxide | All | All
Kaiser-Francis Oil Company | 39275 | Kaiser - Red Hills Central Tank Battery | Oil & Gas | O&G-Tank Battery/Bulk Fuel Storage | Lea | 32.0863 | -103.6169 | Synthetic Minor | Equipment | 7 | HS-6 | Heater | Active | Heated Separator | TBD | TBD | TBD | [6 empty] | 1 | MM BTU/h | 1 | MM BTU/h | Allowable | Nitrogen Dioxide | 0.098 | lb/h | Uncontrolled |  |  |  | Natural Gas | 8760 | 3-10-004-04 |  | 44068.4193 | All | Oil & Gas | All | Heater | All | Nitrogen Dioxide | All | All
Kaiser-Francis Oil Company | 39275 | Kaiser - Red Hills Central Tank Battery | Oil & Gas | O&G-Tank Battery/Bulk Fuel Storage | Lea | 32.0863 | -103.6169 | Synthetic Minor | Equipment | 7 | HS-6 | Heater | Active | Heated Separator | TBD | TBD | TBD | [6 empty] | 1 | MM BTU/h | 1 | MM BTU/h | Allowable | Nitrogen Dioxide | 0.43 | tons/y | Uncontrolled |  |  |  | Natural Gas | 8760 | 3-10-004-04 |  | 44068.4193 | All | Oil & Gas | All | Heater | All | Nitrogen Dioxide | All | All
Kaiser-Francis Oil Company | 39275 | Kaiser - Red Hills Central Tank Battery | Oil & Gas | O&G-Tank Battery/Bulk Fuel Storage | Lea | 32.0863 | -103.6169 | Synthetic Minor | Equipment | 8 | HS-7 | Heater | Active | Heated Separator | TBD | TBD | TBD | [6 empty] | 1 | MM BTU/h | 1 | MM BTU/h | Allowable | Nitrogen Dioxide | 0.098 | lb/h | Uncontrolled |  |  |  | Natural Gas | 8760 | 3-10-004-04 |  | 44068.4193 | All | Oil & Gas | All | Heater | All | Nitrogen Dioxide | All | All
Kaiser-Francis Oil Company | 39275 | Kaiser - Red Hills Central Tank Battery | Oil & Gas | O&G-Tank Battery/Bulk Fuel Storage | Lea | 32.0863 | -103.6169 | Synthetic Minor | Equipment | 8 | HS-7 | Heater | Active | Heated Separator | TBD | TBD | TBD | [6 empty] | 1 | MM BTU/h | 1 | MM BTU/h | Allowable | Nitrogen Dioxide | 0.43 | tons/y | Uncontrolled |  |  |  | Natural Gas | 8760 | 3-10-004-04 |  | 44068.4193 | All | Oil & Gas | All | Heater | All | Nitrogen Dioxide | All | All
Kaiser-Francis Oil Company | 39275 | Kaiser - Red Hills Central Tank Battery | Oil & Gas | O&G-Tank Battery/Bulk Fuel Storage | Lea | 32.0863 | -103.6169 | Synthetic Minor | Equipment | 9 | HS-8 | Heater | Active | Heated Separator | TBD | TBD | TBD | [6 empty] | 1 | MM BTU/h | 1 | MM BTU/h | Allowable | Nitrogen Dioxide | 0.098 | lb/h | Uncontrolled |  |  |  | Natural Gas | 8760 | 3-10-004-04 |  | 44068.4193 | All | Oil & Gas | All | Heater | All | Nitrogen Dioxide | All | All
Kaiser-Francis Oil Company | 39275 | Kaiser - Red Hills Central Tank Battery | Oil & Gas | O&G-Tank Battery/Bulk Fuel Storage | Lea | 32.0863 | -103.6169 | Synthetic Minor | Equipment | 9 | HS-8 | Heater | Active | Heated Separator | TBD | TBD | TBD | [6 empty] | 1 | MM BTU/h | 1 | MM BTU/h | Allowable | Nitrogen Dioxide | 0.43 | tons/y | Uncontrolled |  |  |  | Natural Gas | 8760 | 3-10-004-04 |  | 44068.4193 | All | Oil & Gas | All | Heater | All | Nitrogen Dioxide | All | All
Kaiser-Francis Oil Company | 39275 | Kaiser - Red Hills Central Tank Battery | Oil & Gas | O&G-Tank Battery/Bulk Fuel Storage | Lea | 32.0863 | -103.6169 | Synthetic Minor | Equipment | 10 | HS-9 | Heater | Active | Heated Separator | TBD | TBD | TBD | [6 empty] | 1 | MM BTU/h | 1 | MM BTU/h | Allowable | Nitrogen Dioxide | 0.098 | lb/h | Uncontrolled |  |  |  | Natural Gas | 8760 | 3-10-004-04 |  | 44068.4193 | All | Oil & Gas | All | Heater | All | Nitrogen Dioxide | All | All
Kaiser-Francis Oil Company | 39275 | Kaiser - Red Hills Central Tank Battery | Oil & Gas | O&G-Tank Battery/Bulk Fuel Storage | Lea | 32.0863 | -103.6169 | Synthetic Minor | Equipment | 10 | HS-9 | Heater | Active | Heated Separator | TBD | TBD | TBD | [6 empty] | 1 | MM BTU/h | 1 | MM BTU/h | Allowable | Nitrogen Dioxide | 0.43 | tons/y | Uncontrolled |  |  |  | Natural Gas | 8760 | 3-10-004-04 |  | 44068.4193 | All | Oil & Gas | All | Heater | All | Nitrogen Dioxide | All | All
Kaiser-Francis Oil Company | 39465 | Kaiser - Bell Lake Unit South Pad 15 | Oil & Gas | O&G-Tank Battery/Bulk Fuel Storage | Lea | 32.2441 | -103.49 | Synthetic Minor | Equipment | 19 | HS-1 | Heater | Active | Heated Separator 1, 1MMBtu/hr | TBD | N/A | TBD | [6 empty] | 1 | MM BTU/h | 1 | MM BTU/h | Allowable | Nitrogen Dioxide | 0.098 | lb/h | Uncontrolled |  |  |  | Natural Gas | 8760 | 3-10-004-04 |  | 44068.4193 | All | Oil & Gas | All | Heater | All | Nitrogen Dioxide | All | All
Kaiser-Francis Oil Company | 39465 | Kaiser - Bell Lake Unit South Pad 15 | Oil & Gas | O&G-Tank Battery/Bulk Fuel Storage | Lea | 32.2441 | -103.49 | Synthetic Minor | Equipment | 19 | HS-1 | Heater | Active | Heated Separator 1, 1MMBtu/hr | TBD | N/A | TBD | [6 empty] | 1 | MM BTU/h | 1 | MM BTU/h | Allowable | Nitrogen Dioxide | 0.43 | tons/y | Uncontrolled |  |  |  | Natural Gas | 8760 | 3-10-004-04 |  | 44068.4193 | All | Oil & Gas | All | Heater | All | Nitrogen Dioxide | All | All
Kaiser-Francis Oil Company | 39465 | Kaiser - Bell Lake Unit South Pad 15 | Oil & Gas | O&G-Tank Battery/Bulk Fuel Storage | Lea | 32.2441 | -103.49 | Synthetic Minor | Equipment | 20 | HS-2 | Heater | Active | Heated Separator 2, 1MMBtu/hr | TBD | N/A | TBD | [6 empty] | 1 | MM BTU/h | 1 | MM BTU/h | Allowable | Nitrogen Dioxide | 0.098 | lb/h | Uncontrolled |  |  |  | Natural Gas | 8760 | 3-10-004-04 |  | 44068.4193 | All | Oil & Gas | All | Heater | All | Nitrogen Dioxide | All | All
Kaiser-Francis Oil Company | 39465 | Kaiser - Bell Lake Unit South Pad 15 | Oil & Gas | O&G-Tank Battery/Bulk Fuel Storage | Lea | 32.2441 | -103.49 | Synthetic Minor | Equipment | 20 | HS-2 | Heater | Active | Heated Separator 2, 1MMBtu/hr | TBD | N/A | TBD | [6 empty] | 1 | MM BTU/h | 1 | MM BTU/h | Allowable | Nitrogen Dioxide | 0.43 | tons/y | Uncontrolled |  |  |  | Natural Gas | 8760 | 3-10-004-04 |  | 44068.4193 | All | Oil & Gas | All | Heater | All | Nitrogen Dioxide | All | All
Kaiser-Francis Oil Company | 39465 | Kaiser - Bell Lake Unit South Pad 15 | Oil & Gas | O&G-Tank Battery/Bulk Fuel Storage | Lea | 32.2441 | -103.49 | Synthetic Minor | Equipment | 21 | HS-3 | Heater | Active | Heated Separator 3, 1MMBtu/hr | TBD | N/A | TBD | [6 empty] | 1 | MM BTU/h | 1 | MM BTU/h | Allowable | Nitrogen Dioxide | 0.098 | lb/h | Uncontrolled |  |  |  | Natural Gas | 8760 | 3-10-004-04 |  | 44068.4193 | All | Oil & Gas | All | Heater | All | Nitrogen Dioxide | All | All
Kaiser-Francis Oil Company | 39465 | Kaiser - Bell Lake Unit South Pad 15 | Oil & Gas | O&G-Tank Battery/Bulk Fuel Storage | Lea | 32.2441 | -103.49 | Synthetic Minor | Equipment | 21 | HS-3 | Heater | Active | Heated Separator 3, 1MMBtu/hr | TBD | N/A | TBD | [6 empty] | 1 | MM BTU/h | 1 | MM BTU/h | Allowable | Nitrogen Dioxide | 0.43 | tons/y | Uncontrolled |  |  |  | Natural Gas | 8760 | 3-10-004-04 |  | 44068.4193 | All | Oil & Gas | All | Heater | All | Nitrogen Dioxide | All | All
Kaiser-Francis Oil Company | 39465 | Kaiser - Bell Lake Unit South Pad 15 | Oil & Gas | O&G-Tank Battery/Bulk Fuel Storage | Lea | 32.2441 | -103.49 | Synthetic Minor | Equipment | 22 | HS-4 | Heater | Active | Heated Separator 4, 1MMBtu/hr | TBD | N/A | TBD | [6 empty] | 1 | MM BTU/h | 1 | MM BTU/h | Allowable | Nitrogen Dioxide | 0.098 | lb/h | Uncontrolled |  |  |  | Natural Gas | 8760 | 3-10-004-04 |  | 44068.4193 | All | Oil & Gas | All | Heater | All | Nitrogen Dioxide | All | All
Kaiser-Francis Oil Company | 39465 | Kaiser - Bell Lake Unit South Pad 15 | Oil & Gas | O&G-Tank Battery/Bulk Fuel Storage | Lea | 32.2441 | -103.49 | Synthetic Minor | Equipment | 22 | HS-4 | Heater | Active | Heated Separator 4, 1MMBtu/hr | TBD | N/A | TBD | [6 empty] | 1 | MM BTU/h | 1 | MM BTU/h | Allowable | Nitrogen Dioxide | 0.43 | tons/y | Uncontrolled |  |  |  | Natural Gas | 8760 | 3-10-004-04 |  | 44068.4193 | All | Oil & Gas | All | Heater | All | Nitrogen Dioxide | All | All
Kaiser-Francis Oil Company | 39465 | Kaiser - Bell Lake Unit South Pad 15 | Oil & Gas | O&G-Tank Battery/Bulk Fuel Storage | Lea | 32.2441 | -103.49 | Synthetic Minor | Equipment | 23 | HT-1 | Heater | Active | Heater Treater 1, 1MMBtu/hr | TBD | N/A | TBD | [6 empty] | 1 | MM BTU/h | 1 | MM BTU/h | Allowable | Nitrogen Dioxide | 0.098 | lb/h | Uncontrolled |  |  |  | Natural Gas | 8760 | 3-10-004-04 |  | 44068.4193 | All | Oil & Gas | All | Heater | All | Nitrogen Dioxide | All | All
Kaiser-Francis Oil Company | 39465 | Kaiser - Bell Lake Unit South Pad 15 | Oil & Gas | O&G-Tank Battery/Bulk Fuel Storage | Lea | 32.2441 | -103.49 | Synthetic Minor | Equipment | 23 | HT-1 | Heater | Active | Heater Treater 1, 1MMBtu/hr | TBD | N/A | TBD | [6 empty] | 1 | MM BTU/h | 1 | MM BTU/h | Allowable | Nitrogen Dioxide | 0.43 | tons/y | Uncontrolled |  |  |  | Natural Gas | 8760 | 3-10-004-04 |  | 44068.4193 | All | Oil & Gas | All | Heater | All | Nitrogen Dioxide | All | All
Kaiser-Francis Oil Company | 39465 | Kaiser - Bell Lake Unit South Pad 15 | Oil & Gas | O&G-Tank Battery/Bulk Fuel Storage | Lea | 32.2441 | -103.49 | Synthetic Minor | Equipment | 24 | HT-2 | Heater | Active | Heater Treater 2, 1MMBtu/hr | TBD | N/A | TBD | [6 empty] | 1 | MM BTU/h | 1 | MM BTU/h | Allowable | Nitrogen Dioxide | 0.098 | lb/h | Uncontrolled |  |  |  | Natural Gas | 8760 | 3-10-004-04 |  | 44068.4193 | All | Oil & Gas | All | Heater | All | Nitrogen Dioxide | All | All
Kaiser-Francis Oil Company | 39465 | Kaiser - Bell Lake Unit South Pad 15 | Oil & Gas | O&G-Tank Battery/Bulk Fuel Storage | Lea | 32.2441 | -103.49 | Synthetic Minor | Equipment | 24 | HT-2 | Heater | Active | Heater Treater 2, 1MMBtu/hr | TBD | N/A | TBD | [6 empty] | 1 | MM BTU/h | 1 | MM BTU/h | Allowable | Nitrogen Dioxide | 0.43 | tons/y | Uncontrolled |  |  |  | Natural Gas | 8760 | 3-10-004-04 |  | 44068.4193 | All | Oil & Gas | All | Heater | All | Nitrogen Dioxide | All | All
Kaiser-Francis Oil Company | 39465 | Kaiser - Bell Lake Unit South Pad 15 | Oil & Gas | O&G-Tank Battery/Bulk Fuel Storage | Lea | 32.2441 | -103.49 | Synthetic Minor | Equipment | 25 | HT-3 | Heater | Active | Heater Treater 3, 1MMBtu/hr | TBD | N/A | TBD | [6 empty] | 1 | MM BTU/h | 1 | MM BTU/h | Allowable | Nitrogen Dioxide | 0.098 | lb/h | Uncontrolled |  |  |  | Natural Gas | 8760 | 3-10-004-04 |  | 44068.4193 | All | Oil & Gas | All | Heater | All | Nitrogen Dioxide | All | All
Kaiser-Francis Oil Company | 39465 | Kaiser - Bell Lake Unit South Pad 15 | Oil & Gas | O&G-Tank Battery/Bulk Fuel Storage | Lea | 32.2441 | -103.49 | Synthetic Minor | Equipment | 25 | HT-3 | Heater | Active | Heater Treater 3, 1MMBtu/hr | TBD | N/A | TBD | [6 empty] | 1 | MM BTU/h | 1 | MM BTU/h | Allowable | Nitrogen Dioxide | 0.43 | tons/y | Uncontrolled |  |  |  | Natural Gas | 8760 | 3-10-004-04 |  | 44068.4193 | All | Oil & Gas | All | Heater | All | Nitrogen Dioxide | All | All
Kaiser-Francis Oil Company | 39465 | Kaiser - Bell Lake Unit South Pad 15 | Oil & Gas | O&G-Tank Battery/Bulk Fuel Storage | Lea | 32.2441 | -103.49 | Synthetic Minor | Equipment | 26 | HT-4 | Heater | Active | Heater Treater 4, 1MMBtu/hr | TBD | N/A | TBD | [6 empty] | 1 | MM BTU/h | 1 | MM BTU/h | Allowable | Nitrogen Dioxide | 0.098 | lb/h | Uncontrolled |  |  |  | Natural Gas | 8760 | 3-10-004-04 |  | 44068.4193 | All | Oil & Gas | All | Heater | All | Nitrogen Dioxide | All | All
Kaiser-Francis Oil Company | 39465 | Kaiser - Bell Lake Unit South Pad 15 | Oil & Gas | O&G-Tank Battery/Bulk Fuel Storage | Lea | 32.2441 | -103.49 | Synthetic Minor | Equipment | 26 | HT-4 | Heater | Active | Heater Treater 4, 1MMBtu/hr | TBD | N/A | TBD | [6 empty] | 1 | MM BTU/h | 1 | MM BTU/h | Allowable | Nitrogen Dioxide | 0.43 | tons/y | Uncontrolled |  |  |  | Natural Gas | 8760 | 3-10-004-04 |  | 44068.4193 | All | Oil & Gas | All | Heater | All | Nitrogen Dioxide | All | All
Koch Exploration Company LLC | 23707 | Koch Exploration - 600-hp Ajax DPC 2803LE | Oil & Gas | O&G-Compressor Station | San Juan |  |  | Notice of Intent | Equipment | 3 | 3 | Heater | Active | (7) 01-09 Tank Heater, Heated Separator, Catalytic Heater | N/A | N/A | N/A | [10 empty] | Allowable | Nitrogen Dioxide | 0.66 | tons/y | Uncontrolled |  |  |  | Natural Gas | 8760 | 3-10-004-04 |  | 44068.4193 | All | Oil & Gas | All | Heater | All | Nitrogen Dioxide | All | All
Koch Exploration Company LLC | 23707 | Koch Exploration - 600-hp Ajax DPC 2803LE | Oil & Gas | O&G-Compressor Station | San Juan |  |  | Notice of Intent | Equipment | 3 | 3 | Heater | Active | (7) 01-09 Tank Heater, Heated Separator, Catalytic Heater | N/A | N/A | N/A | [10 empty] | Allowable | Nitrogen Dioxide | 0.15 | lb/h | Uncontrolled |  |  |  | Natural Gas | 8760 | 3-10-004-04 |  | 44068.4193 | All | Oil & Gas | All | Heater | All | Nitrogen Dioxide | All | All
Koch Exploration Company LLC | 23708 | Koch Exploration - 134-hp Ajax DPC 140, 8 portable packages | Oil & Gas | O&G-Compressor Station | San Juan | 36.8886 | -107.7456 | Notice of Intent | Equipment | 4 | HTR-02 | Heater | Active | Heaters 01-09 | N/A | N/A |  |  | 2005-03-09 10:04 | [8 empty] | Allowable | Nitrogen Dioxide | 0.15 | lb/h | Uncontrolled |  |  |  | Natural Gas | 8760 | 3-10-004-04 |  | 44068.4193 | All | Oil & Gas | All | Heater | All | Nitrogen Dioxide | All | All
Koch Exploration Company LLC | 23708 | Koch Exploration - 134-hp Ajax DPC 140, 8 portable packages | Oil & Gas | O&G-Compressor Station | San Juan | 36.8886 | -107.7456 | Notice of Intent | Equipment | 4 | HTR-02 | Heater | Active | Heaters 01-09 | N/A | N/A |  |  | 2005-03-09 10:04 | [8 empty] | Allowable | Nitrogen Dioxide | 0.66 | tons/y | Uncontrolled |  |  |  | Natural Gas | 8760 | 3-10-004-04 |  | 44068.4193 | All | Oil & Gas | All | Heater | All | Nitrogen Dioxide | All | All
Koch Exploration Company LLC | 23710 | Koch Exploration - 637-hp Caterpillar G3412 CLE | Oil & Gas | O&G-Compressor Station | San Juan |  |  | Notice of Intent | Equipment | 3 | HTR-01 thru 09 | Heater | Active | (7) HTRS 01-09 Process Heaters | Unknown | Unknown | Unknown |  | 2005-03-10 10:04 | 1.53 | MM BTU/h | 1.53 | MM BTU/h | 1.53 | MM BTU/h | 1.53 | MM BTU/h | Allowable | Nitrogen Dioxide | 0.15 | lb/h | Uncontrolled |  |  |  | Natural Gas | 8760 | 1-02-006-03 |  | 44068.4193 | All | Oil & Gas | All | Heater | All | Nitrogen Dioxide | All | All
Koch Exploration Company LLC | 23710 | Koch Exploration - 637-hp Caterpillar G3412 CLE | Oil & Gas | O&G-Compressor Station | San Juan |  |  | Notice of Intent | Equipment | 3 | HTR-01 thru 09 | Heater | Active | (7) HTRS 01-09 Process Heaters | Unknown | Unknown | Unknown |  | 2005-03-10 10:04 | 1.53 | MM BTU/h | 1.53 | MM BTU/h | 1.53 | MM BTU/h | 1.53 | MM BTU/h | Allowable | Nitrogen Dioxide | 0.66 | tons/y | Uncontrolled |  |  |  | Natural Gas | 8760 | 1-02-006-03 |  | 44068.4193 | All | Oil & Gas | All | Heater | All | Nitrogen Dioxide | All | All
Koch Exploration Company LLC | 23718 | Koch Exploration - Waukesha H24GL, 532 hp, No 4006 | Oil & Gas | O&G-Compressor Station | San Juan |  |  | Notice of Intent | Equipment | 3 | HTR 01-09 | Heater | Active | (9) Heaters (Catalytic Heaters, Heater Separators, Tank Heaters) |  |  |  |  | 2005-05-20 10:04 | 1.53 | MM BTU/h | 1.53 | MM BTU/h | 1.53 | MM BTU/h | 1.53 | MM BTU/h | Allowable | Nitrogen Dioxide | 0.7 | tons/y | Uncontrolled |  |  |  |  | 8760 | 3-10-004-04 |  | 44068.4193 | All | Oil & Gas | All | Heater | All | Nitrogen Dioxide | All | All
Koch Exploration Company LLC | 23719 | Koch Exploration - Cummins KTA19GC, 420 Hp, No 4007 | Oil & Gas | O&G-Compressor Station | San Juan |  |  | Notice of Intent | Equipment | 2 | HTR 01-09 | Heater | Active | (10) Heaters (Catalytic Heaters, Heater Separators, Tank Heaters) |  |  |  |  | 2005-05-20 10:04 | 1.53 | MM BTU/h | 1.53 | MM BTU/h | 1.53 | MM BTU/h | 1.53 | MM BTU/h | Allowable | Nitrogen Dioxide | 0.7 | tons/y | Uncontrolled |  |  |  |  | 8760 | 3-10-004-04 |  | 44068.4193 | All | Oil & Gas | All | Heater | All | Nitrogen Dioxide | All | All
Koch Exploration Company LLC | 23720 | Koch Exploration - Catapillar 3508 CLE, 633 Hp, No 4008 | Oil & Gas | O&G-Compressor Station | San Juan |  |  | Notice of Intent | Equipment | 3 | HTR 01-09 | Heater | Active | (9) Heaters (Catalytic Heaters, Heater Separators, Tank Heaters) | NA | NA | NA |  | 2005-05-20 10:04 | 1.53 | MM BTU/h | 1.53 | MM BTU/h | 1.53 | MM BTU/h | 1.53 | MM BTU/h | Allowable | Nitrogen Dioxide | 0.7 | tons/y | Uncontrolled |  |  |  |  | 8760 | 3-10-004-04 |  | 44068.4193 | All | Oil & Gas | All | Heater | All | Nitrogen Dioxide | All | All
Koch Exploration Company LLC | 23721 | Koch Exploration - Catapillar 3408 CLE, 425 Hp, No 4009 | Oil & Gas | O&G-Compressor Station | San Juan |  |  | Notice of Intent | Equipment | 3 | HTR 01-09 | Heater | Active | (9) Heaters (Catalytic Heaters, Heater Separators, Tank Heaters) |  |  |  |  | 2005-05-20 10:04 | 1.53 | MM BTU/h | 1.53 | MM BTU/h | 1.53 | MM BTU/h | 1.53 | MM BTU/h | Allowable | Nitrogen Dioxide | 0.7 | tons/y | Uncontrolled |  |  |  |  | 8760 | 3-10-004-04 |  | 44068.4193 | All | Oil & Gas | All | Heater | All | Nitrogen Dioxide | All | All
Koch Exploration Company LLC | 23723 | Koch Exploration - Cummins G5.9, 84Hp, No 4011 | Oil & Gas | O&G-Compressor Station | San Juan |  |  | Notice of Intent | Equipment | 1 | 1 | Heater | Active | (9) 01-09 Tank Heater, Heated Separator, Catalytic Convertor | N/A | N/A | N/A | [10 empty] | Allowable | Nitrogen Dioxide | 0.66 | tons/y | Uncontrolled |  |  |  | Natural Gas | 8760 | 3-10-004-04 |  | 44068.4193 | All | Oil & Gas | All | Heater | All | Nitrogen Dioxide | All | All
Koch Exploration Company LLC | 23723 | Koch Exploration - Cummins G5.9, 84Hp, No 4011 | Oil & Gas | O&G-Compressor Station | San Juan |  |  | Notice of Intent | Equipment | 1 | 1 | Heater | Active | (9) 01-09 Tank Heater, Heated Separator, Catalytic Convertor | N/A | N/A | N/A | [10 empty] | Allowable | Nitrogen Dioxide | 0.15 | lb/h | Uncontrolled |  |  |  | Natural Gas | 8760 | 3-10-004-04 |  | 44068.4193 | All | Oil & Gas | All | Heater | All | Nitrogen Dioxide | All | All
Koch Exploration Company LLC | 23725 | Koch Exploration - Waukesha VRG-2, 45 Hp, No4013 | Oil & Gas | O&G-Compressor Station | San Juan |  |  | Notice of Intent | Equipment | 1 | 1 | Heater | Active | (9) 01-09 Tank Heater, Heated Seperator, Catalytic Heater | N/A | N/A | N/A | [10 empty] | Allowable | Nitrogen Dioxide | 0.15 | lb/h | Uncontrolled |  |  |  | Natural Gas | 8760 | 3-10-004-04 |  | 44068.4193 | All | Oil & Gas | All | Heater | All | Nitrogen Dioxide | All | All
Koch Exploration Company LLC | 23725 | Koch Exploration - Waukesha VRG-2, 45 Hp, No4013 | Oil & Gas | O&G-Compressor Station | San Juan |  |  | Notice of Intent | Equipment | 1 | 1 | Heater | Active | (9) 01-09 Tank Heater, Heated Seperator, Catalytic Heater | N/A | N/A | N/A | [10 empty] | Allowable | Nitrogen Dioxide | 0.66 | tons/y | Uncontrolled |  |  |  | Natural Gas | 8760 | 3-10-004-04 |  | 44068.4193 | All | Oil & Gas | All | Heater | All | Nitrogen Dioxide | All | All
Koch Exploration Company LLC | 23726 | Koch Exploration - Waukesha VRG-3, 68 Hp, No4014 | Oil & Gas | O&G-Compressor Station | San Juan |  |  | Notice of Intent | Equipment | 1 | 1 | Heater | Active | (9) 01-09 Tank, Heater Heated Seperator, Catalytic Converter | N/A | N/A | N/A | [10 empty] | Allowable | Nitrogen Dioxide | 0.66 | tons/y | Uncontrolled |  |  |  | Natural Gas | 8760 | 3-10-004-04 |  | 44068.4193 | All | Oil & Gas | All | Heater | All | Nitrogen Dioxide | All | All
Koch Exploration Company LLC | 23726 | Koch Exploration - Waukesha VRG-3, 68 Hp, No4014 | Oil & Gas | O&G-Compressor Station | San Juan |  |  | Notice of Intent | Equipment | 1 | 1 | Heater | Active | (9) 01-09 Tank, Heater Heated Seperator, Catalytic Converter | N/A | N/A | N/A | [10 empty] | Allowable | Nitrogen Dioxide | 0.15 | lb/h | Uncontrolled |  |  |  | Natural Gas | 8760 | 3-10-004-04 |  | 44068.4193 | All | Oil & Gas | All | Heater | All | Nitrogen Dioxide | All | All
Koch Exploration Company LLC | 23796 | KOCH Exploration-173 hp, Ajax DPC180 | Oil & Gas | O&G-Compressor Station | San Juan |  |  | Notice of Intent | Equipment | 1 | Heaters | Heater | Active | (9)Tank Heater, Heated Separator and Catalytic Heater (1.5 mm BTU/hr) | N/A | N/A | N/A | [6 empty] | 1.53 | MM BTU/h |  |  | Allowable | Nitrogen Dioxide | 0.15 | lb/h | Uncontrolled |  |  |  | Natural Gas | 8760 | 3-10-004-04 |  | 44068.4193 | All | Oil & Gas | All | Heater | All | Nitrogen Dioxide | All | All
Koch Exploration Company LLC | 23796 | KOCH Exploration-173 hp, Ajax DPC180 | Oil & Gas | O&G-Compressor Station | San Juan |  |  | Notice of Intent | Equipment | 1 | Heaters | Heater | Active | (9)Tank Heater, Heated Separator and Catalytic Heater (1.5 mm BTU/hr) | N/A | N/A | N/A | [6 empty] | 1.53 | MM BTU/h | 1.5 | MM BTU/h | Allowable | Nitrogen Dioxide | 0.66 | tons/y | Uncontrolled |  |  |  | Natural Gas | 8760 | 3-10-004-04 |  | 44068.4193 | All | Oil & Gas | All | Heater | All | Nitrogen Dioxide | All | All
Koch Exploration Company LLC | 23797 | Koch Exploration - Waukesha F817G, 125 Hp, No4022 | Oil & Gas | O&G-Compressor Station | San Juan |  |  | Notice of Intent | Equipment | 2 | 1 | Heater | Active | (9) 01-09 Tank Heater, Heated Separator, Catalytic Converter | N/A | N/A | N/A | [10 empty] | Allowable | Nitrogen Dioxide | 0.15 | lb/h | Uncontrolled |  |  |  | Natural Gas | 8760 | 3-10-004-04 |  | 44068.4193 | All | Oil & Gas | All | Heater | All | Nitrogen Dioxide | All | All
Koch Exploration Company LLC | 23797 | Koch Exploration - Waukesha F817G, 125 Hp, No4022 | Oil & Gas | O&G-Compressor Station | San Juan |  |  | Notice of Intent | Equipment | 2 | 1 | Heater | Active | (9) 01-09 Tank Heater, Heated Separator, Catalytic Converter | N/A | N/A | N/A | [10 empty] | Allowable | Nitrogen Dioxide | 0.66 | tons/y | Uncontrolled |  |  |  | Natural Gas | 8760 | 3-10-004-04 |  | 44068.4193 | All | Oil & Gas | All | Heater | All | Nitrogen Dioxide | All | All
Koch Exploration Company LLC | 24441 | Ajax DPC 2802LE 384HP Port Well site Compressor Pkg | Oil & Gas | O&G-Compressor Station | San Juan |  |  | Notice of Intent | Equipment | 3 | HTR-01 thru HTR-09 | Heater | Active | See Heater Table, Up to 1.53 MMBtu/hr | NA | NA | NA |  | 2005-09-15 10:04 | 250 | M BTU/h | 250 | M BTU/h | 250 | M BTU/h | 1.5 | MM BTU/h | Allowable | Nitrogen Dioxide | 0.7 | tons/y | Uncontrolled |  |  |  | Natural Gas | 8760 | 3-10-004-04 |  | 44068.4193 | All | Oil & Gas | All | Heater | All | Nitrogen Dioxide | All | All
Koch Exploration Company LLC | 25079 | Waukesha Arrow VRG 220 45hp - Portable Well Site Compressor Pkg | Oil & Gas | O&G-Compressor Station | Portable Source |  |  | Notice of Intent | Equipment | 3 | Heater 1-7 | Heater | Active | Heaters (up to 1.405 MMbtu/hr total) | NA | NA | tbd |  |  | 1.41 | MM BTU/h | 1.41 | MM BTU/h | 1.41 | MM BTU/h | 1.41 | MM BTU/h | Allowable | Nitrogen Dioxide | 0.6 | tons/y | Uncontrolled |  |  |  | Natural Gas | 8760 | 3-10-004-04 |  | 44068.4193 | All | Oil & Gas | All | Heater | All | Nitrogen Dioxide | All | All
LM Touchdown LLC | 39610 | LM Touchdown - Texana Compressor Station | Oil & Gas | O&G-Compressor Station | Eddy | 32.6176 | -104.1067 | Synthetic Minor | Equipment | 2 | REB-1 | Heater | Active | Dehy Reboiler (0.3 MMBTU/hr) | TBD | TBD | TBD | [6 empty] | 0.3 | MM BTU/h | 0.3 | MM BTU/h | Allowable | Nitrogen Dioxide | 0.13 | tons/y | Uncontrolled |  |  |  | Natural Gas | 8760 | 3-10-002-28 |  | 44068.4193 | All | Oil & Gas | All | Heater | All | Nitrogen Dioxide | All | All
LM Touchdown LLC | 39610 | LM Touchdown - Texana Compressor Station | Oil & Gas | O&G-Compressor Station | Eddy | 32.6176 | -104.1067 | Synthetic Minor | Equipment | 2 | REB-1 | Heater | Active | Dehy Reboiler (0.3 MMBTU/hr) | TBD | TBD | TBD | [6 empty] | 0.3 | MM BTU/h | 0.3 | MM BTU/h | Allowable | Nitrogen Dioxide | 0.03 | lb/h | Uncontrolled |  |  |  | Natural Gas | 8760 | 3-10-002-28 |  | 44068.4193 | All | Oil & Gas | All | Heater | All | Nitrogen Dioxide | All | All
Legacy Reserves Operating, LP | 37253 | Legacy - Tamano BSSC Unit | Oil & Gas | O&G-Production Facility | Eddy | 32.7595 | -103.8421 | Notice of Intent | Equipment | 1 | HT-01 | Heater | Active | Heater Treater | [13 empty] | Allowable | Nitrogen Dioxide | 0.035 | lb/h | [5 empty] | 8760 |  | 40 CFR 60 Subpart A / 40 CFR 60 Subpart OOOO / Minor Source | 44068.4193 | All | Oil & Gas | All | Heater | All | Nitrogen Dioxide | All | All
Legacy Reserves Operating, LP | 37257 | Legacy - Diamond Facility | Oil & Gas | O&G-Tank Battery/Bulk Fuel Storage | Lea | 32.6455 | -103.1017 | Notice of Intent | Equipment | 1 | HT-01 | Heater | Active | Heater Treater | [13 empty] | Allowable | Nitrogen Dioxide | 0.035 | lb/h | [5 empty] | 8760 |  | 40 CFR 60 Subpart A / 40 CFR 60 Subpart K / 40 CFR 60 Subpart OOOO / Minor Source | 44068.4193 | All | Oil & Gas | All | Heater | All | Nitrogen Dioxide | All | All
Legacy Reserves Operating, LP | 37258 | Legacy - Emerald, Ruby, Topaz Facility | Oil & Gas | O&G-Production Facility | Lea | 32.6382 | -103.0995 | Notice of Intent | Equipment | 1 | HT-01 | Heater | Active | Three (3) Heater Treaters | [13 empty] | Allowable | Nitrogen Dioxide | 0.105 | lb/h | [5 empty] | 8760 |  | 40 CFR 60 Subpart A / 40 CFR 60 Subpart K / 40 CFR 60 Subpart OOOO / Minor Source | 44068.4193 | All | Oil & Gas | All | Heater | All | Nitrogen Dioxide | All | All
Lime Rock Resources | 26441 | Lime Rock - Atoka San Andreas Unit Battery | Oil & Gas | O&G-Tank Battery/Bulk Fuel Storage | Eddy | 32.7514 | -104.3422 | Notice of Intent | Equipment | 4 | 4 | Heater | Active | Heater | Not applicable | Not applicable | Not applicable | [8 empty] | 0.5 | MM BTU/h | Allowable | Nitrogen Dioxide | 0.2 | tons/y | [5 empty] | 8760 | 3-10-005-03 |  | 44068.4193 | All | Oil & Gas | All | Heater | All | Nitrogen Dioxide | All | All
Logos Operating, LLC | 25157 | LOGOS Operating LLC - Portable NG Compressor Pkgs | Oil & Gas | O&G-Compressor Station | Portable Source |  |  | Notice of Intent | Equipment | 3 | 3 | Heater | Active | Auxiliary Heaters (2.0 MMbtu/hr) | NA | NA | NA |  |  | 2 | MM BTU/h |  |  | 2 | MM BTU/h | 2 | MM BTU/h | Allowable | Nitrogen Dioxide | 0.9 | tons/y | Uncontrolled |  |  |  | Natural Gas | 8760 | 3-10-004-04 |  | 44068.4193 | All | Oil & Gas | All | Heater | All | Nitrogen Dioxide | All | All
Logos Operating, LLC | 26966 | LOGOS Operating LLC - Cummins GTA855 Portable Compressor Engines | Oil & Gas | O&G-Compressor Station | Portable Source |  |  | Notice of Intent | Equipment | 3 | 9 | Heater | Active | 0.25 MMBtu/hr heater | [11 empty] | 0.25 | MM BTU/h | Allowable | Nitrogen Dioxide | 0.12 | tons/y | Uncontrolled |  |  |  |  | 8760 | 3-10-004-04 |  | 44068.4193 | All | Oil & Gas | All | Heater | All | Nitrogen Dioxide | All | All
Logos Operating, LLC | 26966 | LOGOS Operating LLC - Cummins GTA855 Portable Compressor Engines | Oil & Gas | O&G-Compressor Station | Portable Source |  |  | Notice of Intent | Equipment | 4 | 8 | Heater | Active | 0.25 MMBtu/hr heater | [11 empty] | 0.25 | MM BTU/h | Allowable | Nitrogen Dioxide | 0.12 | tons/y | Uncontrolled |  |  |  |  | 8760 | 3-10-004-04 |  | 44068.4193 | All | Oil & Gas | All | Heater | All | Nitrogen Dioxide | All | All
Logos Operating, LLC | 26966 | LOGOS Operating LLC - Cummins GTA855 Portable Compressor Engines | Oil & Gas | O&G-Compressor Station | Portable Source |  |  | Notice of Intent | Equipment | 5 | 7 | Heater | Active | 0.25 MMBtu/hr heater | [11 empty] | 0.25 | MM BTU/h | Allowable | Nitrogen Dioxide | 0.12 | tons/y | Uncontrolled |  |  |  |  | 8760 | 3-10-004-04 |  | 44068.4193 | All | Oil & Gas | All | Heater | All | Nitrogen Dioxide | All | All
Longfellow Energy LP | 39448 | Longfellow Energy - Hendrix State Com 13 | Oil & Gas | O&G-Production Facility | Eddy | 32.8289 | -104.1266 | Synthetic Minor | Equipment | 1 | HT-1 | Heater | Active | Heater Treater 1 | TBD | TBD | TBD | [6 empty] | 1 | MM BTU/h | 1 | MM BTU/h | Allowable | Nitrogen Dioxide | 0.43 | tons/y | Uncontrolled |  |  |  | Natural Gas | 8760 | 3-10-004-04 |  | 44068.4193 | All | Oil & Gas | All | Heater | All | Nitrogen Dioxide | All | All
Longfellow Energy LP | 39448 | Longfellow Energy - Hendrix State Com 13 | Oil & Gas | O&G-Production Facility | Eddy | 32.8289 | -104.1266 | Synthetic Minor | Equipment | 1 | HT-1 | Heater | Active | Heater Treater 1 | TBD | TBD | TBD | [6 empty] | 1 | MM BTU/h | 1 | MM BTU/h | Allowable | Nitrogen Dioxide | 0.098 | lb/h | Uncontrolled |  |  |  | Natural Gas | 8760 | 3-10-004-04 |  | 44068.4193 | All | Oil & Gas | All | Heater | All | Nitrogen Dioxide | All | All
Longfellow Energy LP | 39448 | Longfellow Energy - Hendrix State Com 13 | Oil & Gas | O&G-Production Facility | Eddy | 32.8289 | -104.1266 | Synthetic Minor | Equipment | 2 | HT-2 | Heater | Active | Heater Treater 2 | TBD | TBD | TBD | [6 empty] | 1 | MM BTU/h | 1 | MM BTU/h | Allowable | Nitrogen Dioxide | 0.098 | lb/h | Uncontrolled |  |  |  | Natural Gas | 8760 | 3-10-004-04 |  | 44068.4193 | All | Oil & Gas | All | Heater | All | Nitrogen Dioxide | All | All
Longfellow Energy LP | 39448 | Longfellow Energy - Hendrix State Com 13 | Oil & Gas | O&G-Production Facility | Eddy | 32.8289 | -104.1266 | Synthetic Minor | Equipment | 2 | HT-2 | Heater | Active | Heater Treater 2 | TBD | TBD | TBD | [6 empty] | 1 | MM BTU/h | 1 | MM BTU/h | Allowable | Nitrogen Dioxide | 0.43 | tons/y | Uncontrolled |  |  |  | Natural Gas | 8760 | 3-10-004-04 |  | 44068.4193 | All | Oil & Gas | All | Heater | All | Nitrogen Dioxide | All | All
Longfellow Energy LP | 39448 | Longfellow Energy - Hendrix State Com 13 | Oil & Gas | O&G-Production Facility | Eddy | 32.8289 | -104.1266 | Synthetic Minor | Equipment | 3 | HT-3 | Heater | Active | Heater Treater 3 | TBD | TBD | TBD | [6 empty] | 0.75 | MM BTU/h | 0.75 | MM BTU/h | Allowable | Nitrogen Dioxide | 0.32 | tons/y | Uncontrolled |  |  |  | Natural Gas | 8760 | 3-10-004-04 |  | 44068.4193 | All | Oil & Gas | All | Heater | All | Nitrogen Dioxide | All | All
Longfellow Energy LP | 39448 | Longfellow Energy - Hendrix State Com 13 | Oil & Gas | O&G-Production Facility | Eddy | 32.8289 | -104.1266 | Synthetic Minor | Equipment | 3 | HT-3 | Heater | Active | Heater Treater 3 | TBD | TBD | TBD | [6 empty] | 0.75 | MM BTU/h | 0.75 | MM BTU/h | Allowable | Nitrogen Dioxide | 0.074 | lb/h | Uncontrolled |  |  |  | Natural Gas | 8760 | 3-10-004-04 |  | 44068.4193 | All | Oil & Gas | All | Heater | All | Nitrogen Dioxide | All | All
Lucid Artesia Company | 211 | Lucid Artesia - Dagger Draw Gas Plant | Oil & Gas | O&G-Gas Plant | Eddy | 32.7147 | -104.4459 | Major-Title V | Equipment | 29 | HOH | Heater | Active | Hot Oil Heater | Entec | 4V1-34-4HE-8-12-2HF | 91674 | 1999-12-01 10:04 | 1999-12-01 10:04 | 15.5 | MM BTU/h | 15.5 | MM BTU/h | 15.5 | MM BTU/h | 15.5 | MM BTU/h | Actual | Nitrogen Dioxide | 4.56 | tons/y |  |  |  |  | Natural Gas | 8760 | 3-10-004-04 | 40 CFR 60 Subpart A / 40 CFR 60 Subpart Dc | 44068.4193 | All | Oil & Gas | All | Heater | All | Nitrogen Dioxide | All | All
Lucid Artesia Company | 211 | Lucid Artesia - Dagger Draw Gas Plant | Oil & Gas | O&G-Gas Plant | Eddy | 32.7147 | -104.4459 | Major-Title V | Equipment | 29 | HOH | Heater | Active | Hot Oil Heater | Entec | 4V1-34-4HE-8-12-2HF | 91674 | 1999-12-01 10:04 | 1999-12-01 10:04 | 15.5 | MM BTU/h | 15.5 | MM BTU/h | 15.5 | MM BTU/h | 15.5 | MM BTU/h | Allowable | Nitrogen Dioxide | 1.5 | lb/h | Uncontrolled |  |  |  | Natural Gas | 8760 | 3-10-004-04 | 40 CFR 60 Subpart A / 40 CFR 60 Subpart Dc | 44068.4193 | All | Oil & Gas | All | Heater | All | Nitrogen Dioxide | All | All
Lucid Artesia Company | 211 | Lucid Artesia - Dagger Draw Gas Plant | Oil & Gas | O&G-Gas Plant | Eddy | 32.7147 | -104.4459 | Major-Title V | Equipment | 29 | HOH | Heater | Active | Hot Oil Heater | Entec | 4V1-34-4HE-8-12-2HF | 91674 | 1999-12-01 10:04 | 1999-12-01 10:04 | 15.5 | MM BTU/h | 15.5 | MM BTU/h | 15.5 | MM BTU/h | 15.5 | MM BTU/h | Allowable | Nitrogen Dioxide | 6.5 | tons/y | Uncontrolled |  |  |  | Natural Gas | 8760 | 3-10-004-04 | 40 CFR 60 Subpart A / 40 CFR 60 Subpart Dc | 44068.4193 | All | Oil & Gas | All | Heater | All | Nitrogen Dioxide | All | All
Lucid Energy Delaware, LLC | 29885 | Lucid Energy - Red Hills Gas Processing Plant | Oil & Gas | O&G-Gas Plant | Lea | 32.2106 | -103.5239 | Major-Title V | Equipment | 1 | 1-EP-1 | Heater | Active | Hot Oil Heater | New Point Thermal | DHV 100/50C | 7163 | 2012-01-01 10:04 | 2012-01-01 10:04 | 35.3 | MM BTU/h | 35.3 | MM BTU/h | 35.3 | MM BTU/h | 35.3 | MM BTU/h | Actual | Nitrogen Dioxide | 15.6 | tons/y |  |  |  |  | Natural Gas | 8760 | 3-10-004-04 | 40 CFR 60 Subpart A / 40 CFR 60 Subpart Dc / 40 CFR 63 Subpart A / 40 CFR 63 Subpart DDDDD | 44068.4193 | All | Oil & Gas | All | Heater | All | Nitrogen Dioxide | All | All
Lucid Energy Delaware, LLC | 29885 | Lucid Energy - Red Hills Gas Processing Plant | Oil & Gas | O&G-Gas Plant | Lea | 32.2106 | -103.5239 | Major-Title V | Equipment | 1 | 1-EP-1 | Heater | Active | Hot Oil Heater | New Point Thermal | DHV 100/50C | 7163 | 2012-01-01 10:04 | 2012-01-01 10:04 | 35.3 | MM BTU/h | 35.3 | MM BTU/h | 35.3 | MM BTU/h | 35.3 | MM BTU/h | Allowable | Nitrogen Dioxide | 3.5 | lb/h | Uncontrolled |  |  |  | Natural Gas | 8760 | 3-10-004-04 | 40 CFR 60 Subpart A / 40 CFR 60 Subpart Dc / 40 CFR 63 Subpart A / 40 CFR 63 Subpart DDDDD | 44068.4193 | All | Oil & Gas | All | Heater | All | Nitrogen Dioxide | All | All
Lucid Energy Delaware, LLC | 29885 | Lucid Energy - Red Hills Gas Processing Plant | Oil & Gas | O&G-Gas Plant | Lea | 32.2106 | -103.5239 | Major-Title V | Equipment | 1 | 1-EP-1 | Heater | Active | Hot Oil Heater | New Point Thermal | DHV 100/50C | 7163 | 2012-01-01 10:04 | 2012-01-01 10:04 | 35.3 | MM BTU/h | 35.3 | MM BTU/h | 35.3 | MM BTU/h | 35.3 | MM BTU/h | Allowable | Nitrogen Dioxide | 15.2 | tons/y | Uncontrolled |  |  |  | Natural Gas | 8760 | 3-10-004-04 | 40 CFR 60 Subpart A / 40 CFR 60 Subpart Dc / 40 CFR 63 Subpart A / 40 CFR 63 Subpart DDDDD | 44068.4193 | All | Oil & Gas | All | Heater | All | Nitrogen Dioxide | All | All
Lucid Energy Delaware, LLC | 29885 | Lucid Energy - Red Hills Gas Processing Plant | Oil & Gas | O&G-Gas Plant | Lea | 32.2106 | -103.5239 | Major-Title V | Equipment | 23 | 2-EP-1a | Heater | Active | Mol Sieve Heater - Cryo 2 Train | Heatec | HCI-5010-40-G | HI14-226 | 2017-05-23 10:04 | 2017-05-23 10:04 | 5.6 | MM BTU/h | 5.6 | MM BTU/h | 5.6 | MM BTU/h | 5.6 | MM BTU/h | Actual | Nitrogen Dioxide | 2.48 | tons/y |  |  |  |  | Natural Gas | 8760 | 3-10-004-04 | 40 CFR 60 Subpart Dc / 40 CFR 63 Subpart DDDDD | 44068.4193 | All | Oil & Gas | All | Heater | All | Nitrogen Dioxide | All | All
Lucid Energy Delaware, LLC | 29885 | Lucid Energy - Red Hills Gas Processing Plant | Oil & Gas | O&G-Gas Plant | Lea | 32.2106 | -103.5239 | Major-Title V | Equipment | 23 | 2-EP-1a | Heater | Active | Mol Sieve Heater - Cryo 2 Train | Heatec | HCI-5010-40-G | HI14-226 | 2017-05-23 10:04 | 2017-05-23 10:04 | 5.6 | MM BTU/h | 5.6 | MM BTU/h | 5.6 | MM BTU/h | 5.6 | MM BTU/h | Allowable | Nitrogen Dioxide | 1.2 | tons/y | Uncontrolled |  |  |  | Natural Gas | 8760 | 3-10-004-04 | 40 CFR 60 Subpart Dc / 40 CFR 63 Subpart DDDDD | 44068.4193 | All | Oil & Gas | All | Heater | All | Nitrogen Dioxide | All | All
Lucid Energy Delaware, LLC | 29885 | Lucid Energy - Red Hills Gas Processing Plant | Oil & Gas | O&G-Gas Plant | Lea | 32.2106 | -103.5239 | Major-Title V | Equipment | 23 | 2-EP-1a | Heater | Active | Mol Sieve Heater - Cryo 2 Train | Heatec | HCI-5010-40-G | HI14-226 | 2017-05-23 10:04 | 2017-05-23 10:04 | 5.6 | MM BTU/h | 5.6 | MM BTU/h | 5.6 | MM BTU/h | 5.6 | MM BTU/h | Potential | Nitrogen Dioxide | 0.27 | lb/h | Uncontrolled |  |  |  | Natural Gas | 8760 | 3-10-004-04 | 40 CFR 60 Subpart Dc / 40 CFR 63 Subpart DDDDD | 44068.4193 | All | Oil & Gas | All | Heater | All | Nitrogen Dioxide | All | All
Lucid Energy Delaware, LLC | 29885 | Lucid Energy - Red Hills Gas Processing Plant | Oil & Gas | O&G-Gas Plant | Lea | 32.2106 | -103.5239 | Major-Title V | Equipment | 24 | 2-EP-1b | Heater | Active | HMO Heater - Cryo 2 Train | Heatec | HCI-8010-40-D-G | HI14-267 | 2017-05-23 10:04 | 2017-05-23 10:04 | 15.95 | MM BTU/h | 15.95 | MM BTU/h | 15.95 | MM BTU/h | 15.95 | MM BTU/h | Allowable | Nitrogen Dioxide | 1.2 | lb/h | Uncontrolled |  |  |  | Natural Gas | 8760 | 3-10-004-04 | 40 CFR 60 Subpart Dc / 40 CFR 63 Subpart DDDDD | 44068.4193 | All | Oil & Gas | All | Heater | All | Nitrogen Dioxide | All | All
Lucid Energy Delaware, LLC | 29885 | Lucid Energy - Red Hills Gas Processing Plant | Oil & Gas | O&G-Gas Plant | Lea | 32.2106 | -103.5239 | Major-Title V | Equipment | 24 | 2-EP-1b | Heater | Active | HMO Heater - Cryo 2 Train | Heatec | HCI-8010-40-D-G | HI14-267 | 2017-05-23 10:04 | 2017-05-23 10:04 | 15.95 | MM BTU/h | 15.95 | MM BTU/h | 15.95 | MM BTU/h | 15.95 | MM BTU/h | Actual | Nitrogen Dioxide | 7.05 | tons/y |  |  |  |  | Natural Gas | 8760 | 3-10-004-04 | 40 CFR 60 Subpart Dc / 40 CFR 63 Subpart DDDDD | 44068.4193 | All | Oil & Gas | All | Heater | All | Nitrogen Dioxide | All | All
Lucid Energy Delaware, LLC | 29885 | Lucid Energy - Red Hills Gas Processing Plant | Oil & Gas | O&G-Gas Plant | Lea | 32.2106 | -103.5239 | Major-Title V | Equipment | 24 | 2-EP-1b | Heater | Active | HMO Heater - Cryo 2 Train | Heatec | HCI-8010-40-D-G | HI14-267 | 2017-05-23 10:04 | 2017-05-23 10:04 | 15.95 | MM BTU/h | 15.95 | MM BTU/h | 15.95 | MM BTU/h | 15.95 | MM BTU/h | Allowable | Nitrogen Dioxide | 5.1 | tons/y | Uncontrolled |  |  |  | Natural Gas | 8760 | 3-10-004-04 | 40 CFR 60 Subpart Dc / 40 CFR 63 Subpart DDDDD | 44068.4193 | All | Oil & Gas | All | Heater | All | Nitrogen Dioxide | All | All
Lucid Energy Delaware, LLC | 29885 | Lucid Energy - Red Hills Gas Processing Plant | Oil & Gas | O&G-Gas Plant | Lea | 32.2106 | -103.5239 | Major-Title V | Equipment | 31 | 1.5-EP-1g | Heater | Active | 10k Stabilizer Heater | Arizona Boilers | TBD | 16151 | 2016-12-01 10:04 | 2016-12-01 10:04 | 18 | MM BTU/h | 18 | MM BTU/h | 18 | MM BTU/h | 18 | MM BTU/h | Allowable | Nitrogen Dioxide | 4 | tons/y | Uncontrolled |  |  |  | Natural Gas | 8760 | 3-10-004-04 | 40 CFR 60 Subpart Dc / 40 CFR 63 Subpart DDDDD | 44068.4193 | All | Oil & Gas | All | Heater | All | Nitrogen Dioxide | All | All
Lucid Energy Delaware, LLC | 29885 | Lucid Energy - Red Hills Gas Processing Plant | Oil & Gas | O&G-Gas Plant | Lea | 32.2106 | -103.5239 | Major-Title V | Equipment | 31 | 1.5-EP-1g | Heater | Active | 10k Stabilizer Heater | Arizona Boilers | TBD | 16151 | 2016-12-01 10:04 | 2016-12-01 10:04 | 18 | MM BTU/h | 18 | MM BTU/h | 18 | MM BTU/h | 18 | MM BTU/h | Actual | Nitrogen Dioxide | 7.96 | tons/y |  |  |  |  | Natural Gas | 8760 | 3-10-004-04 | 40 CFR 60 Subpart Dc / 40 CFR 63 Subpart DDDDD | 44068.4193 | All | Oil & Gas | All | Heater | All | Nitrogen Dioxide | All | All
Lucid Energy Delaware, LLC | 29885 | Lucid Energy - Red Hills Gas Processing Plant | Oil & Gas | O&G-Gas Plant | Lea | 32.2106 | -103.5239 | Major-Title V | Equipment | 31 | 1.5-EP-1g | Heater | Active | 10k Stabilizer Heater | Arizona Boilers | TBD | 16151 | 2016-12-01 10:04 | 2016-12-01 10:04 | 18 | MM BTU/h | 18 | MM BTU/h | 18 | MM BTU/h | 18 | MM BTU/h | Potential | Nitrogen Dioxide | 0.9 | lb/h | Uncontrolled |  |  |  | Natural Gas | 8760 | 3-10-004-04 | 40 CFR 60 Subpart Dc / 40 CFR 63 Subpart DDDDD | 44068.4193 | All | Oil & Gas | All | Heater | All | Nitrogen Dioxide | All | All
Lucid Energy Delaware, LLC | 29885 | Lucid Energy - Red Hills Gas Processing Plant | Oil & Gas | O&G-Gas Plant | Lea | 32.2106 | -103.5239 | Major-Title V | Equipment | 34 | 2-EP-1h | Heater | Active | Amine Unit Reboiler | HMI | 2BKU30/50-312 | 1016-5059A-1 | 2017-12-24 10:04 | 2017-12-24 10:04 | 55 | MM BTU/h | 55 | MM BTU/h | 55 | MM BTU/h | 55 | MM BTU/h | Allowable | Nitrogen Dioxide | 1 | lb/h | Uncontrolled |  |  |  | Natural Gas | 8760 | 3-10-004-04 | 40 CFR 60 Subpart Dc / 40 CFR 63 Subpart DDDDD | 44068.4193 | All | Oil & Gas | All | Heater | All | Nitrogen Dioxide | All | All
Lucid Energy Delaware, LLC | 29885 | Lucid Energy - Red Hills Gas Processing Plant | Oil & Gas | O&G-Gas Plant | Lea | 32.2106 | -103.5239 | Major-Title V | Equipment | 34 | 2-EP-1h | Heater | Active | Amine Unit Reboiler | HMI | 2BKU30/50-312 | 1016-5059A-1 | 2017-12-24 10:04 | 2017-12-24 10:04 | 55 | MM BTU/h | 55 | MM BTU/h | 55 | MM BTU/h | 55 | MM BTU/h | Actual | Nitrogen Dioxide | 4.46 | tons/y |  |  |  |  | Natural Gas | 8760 | 3-10-004-04 | 40 CFR 60 Subpart Dc / 40 CFR 63 Subpart DDDDD | 44068.4193 | All | Oil & Gas | All | Heater | All | Nitrogen Dioxide | All | All
Lucid Energy Delaware, LLC | 29885 | Lucid Energy - Red Hills Gas Processing Plant | Oil & Gas | O&G-Gas Plant | Lea | 32.2106 | -103.5239 | Major-Title V | Equipment | 34 | 2-EP-1h | Heater | Active | Amine Unit Reboiler | HMI | 2BKU30/50-312 | 1016-5059A-1 | 2017-12-24 10:04 | 2017-12-24 10:04 | 55 | MM BTU/h | 55 | MM BTU/h | 55 | MM BTU/h | 55 | MM BTU/h | Allowable | Nitrogen Dioxide | 4.5 | tons/y | Uncontrolled |  |  |  | Natural Gas | 8760 | 3-10-004-04 | 40 CFR 60 Subpart Dc / 40 CFR 63 Subpart DDDDD | 44068.4193 | All | Oil & Gas | All | Heater | All | Nitrogen Dioxide | All | All
Lucid Energy Delaware, LLC | 29885 | Lucid Energy - Red Hills Gas Processing Plant | Oil & Gas | O&G-Gas Plant | Lea | 32.2106 | -103.5239 | Major-Title V | Equipment | 36 | 2.5-EP-1d | Heater | Active | Amine Unit Reboiler (High H2S Handling #1) | Sigma | HC2-20.0-HENG | J17133-001 | 2018-01-01 10:04 | 2017-12-24 10:04 | 25 | MM BTU/h | 25 | MM BTU/h | 25 | MM BTU/h | 25 | MM BTU/h | Actual | Nitrogen Dioxide | 6.48 | tons/y |  |  |  |  | Natural Gas | 8760 | 3-10-004-04 | 40 CFR 60 Subpart Dc / 40 CFR 63 Subpart DDDDD | 44068.4193 | All | Oil & Gas | All | Heater | All | Nitrogen Dioxide | All | All
Lucid Energy Delaware, LLC | 29885 | Lucid Energy - Red Hills Gas Processing Plant | Oil & Gas | O&G-Gas Plant | Lea | 32.2106 | -103.5239 | Major-Title V | Equipment | 36 | 2.5-EP-1d | Heater | Active | Amine Unit Reboiler (High H2S Handling #1) | Sigma | HC2-20.0-HENG | J17133-001 | 2018-01-01 10:04 | 2017-12-24 10:04 | 25 | MM BTU/h | 25 | MM BTU/h | 25 | MM BTU/h | 25 | MM BTU/h | Allowable | Nitrogen Dioxide | 2.5 | lb/h | Uncontrolled |  |  |  | Natural Gas | 8760 | 3-10-004-04 | 40 CFR 60 Subpart Dc / 40 CFR 63 Subpart DDDDD | 44068.4193 | All | Oil & Gas | All | Heater | All | Nitrogen Dioxide | All | All
Lucid Energy Delaware, LLC | 29885 | Lucid Energy - Red Hills Gas Processing Plant | Oil & Gas | O&G-Gas Plant | Lea | 32.2106 | -103.5239 | Major-Title V | Equipment | 36 | 2.5-EP-1d | Heater | Active | Amine Unit Reboiler (High H2S Handling #1) | Sigma | HC2-20.0-HENG | J17133-001 | 2018-01-01 10:04 | 2017-12-24 10:04 | 25 | MM BTU/h | 25 | MM BTU/h | 25 | MM BTU/h | 25 | MM BTU/h | Allowable | Nitrogen Dioxide | 10.7 | tons/y | Uncontrolled |  |  |  | Natural Gas | 8760 | 3-10-004-04 | 40 CFR 60 Subpart Dc / 40 CFR 63 Subpart DDDDD | 44068.4193 | All | Oil & Gas | All | Heater | All | Nitrogen Dioxide | All | All
Lucid Energy Delaware, LLC | 29885 | Lucid Energy - Red Hills Gas Processing Plant | Oil & Gas | O&G-Gas Plant | Lea | 32.2106 | -103.5239 | Major-Title V | Equipment | 37 | 3-EP-1a | Heater | Active | Mol Sieve Heater - Cryo 3 Train | Tulsa Heaters Midstream | H-741 | MJ17-265 |  | 2017-12-24 10:04 | 7.3 | MM BTU/h | 7.3 | MM BTU/h | 7.3 | MM BTU/h | 7.3 | MM BTU/h | Actual | Nitrogen Dioxide | 0.3 | tons/y |  |  |  |  | Natural Gas | 8760 | 3-10-004-04 | 40 CFR 63 Subpart DDDDD | 44068.4193 | All | Oil & Gas | All | Heater | All | Nitrogen Dioxide | All | All
Lucid Energy Delaware, LLC | 29885 | Lucid Energy - Red Hills Gas Processing Plant | Oil & Gas | O&G-Gas Plant | Lea | 32.2106 | -103.5239 | Major-Title V | Equipment | 37 | 3-EP-1a | Heater | Active | Mol Sieve Heater - Cryo 3 Train | Tulsa Heaters Midstream | H-741 | MJ17-265 |  | 2017-12-24 10:04 | 7.3 | MM BTU/h | 7.3 | MM BTU/h | 7.3 | MM BTU/h | 7.3 | MM BTU/h | Allowable | Nitrogen Dioxide | 1.6 | tons/y | Uncontrolled |  |  |  | Natural Gas | 8760 | 3-10-004-04 | 40 CFR 63 Subpart DDDDD | 44068.4193 | All | Oil & Gas | All | Heater | All | Nitrogen Dioxide | All | All
Lucid Energy Delaware, LLC | 29885 | Lucid Energy - Red Hills Gas Processing Plant | Oil & Gas | O&G-Gas Plant | Lea | 32.2106 | -103.5239 | Major-Title V | Equipment | 37 | 3-EP-1a | Heater | Active | Mol Sieve Heater - Cryo 3 Train | Tulsa Heaters Midstream | H-741 | MJ17-265 |  | 2017-12-24 10:04 | 7.3 | MM BTU/h | 7.3 | MM BTU/h | 7.3 | MM BTU/h | 7.3 | MM BTU/h | Potential | Nitrogen Dioxide | 0.36 | lb/h | Uncontrolled |  |  |  | Natural Gas | 8760 | 3-10-004-04 | 40 CFR 63 Subpart DDDDD | 44068.4193 | All | Oil & Gas | All | Heater | All | Nitrogen Dioxide | All | All
Lucid Energy Delaware, LLC | 29885 | Lucid Energy - Red Hills Gas Processing Plant | Oil & Gas | O&G-Gas Plant | Lea | 32.2106 | -103.5239 | Major-Title V | Equipment | 38 | 3-EP-1b | Heater | Active | HMO Heater - Cryo 3 Train | Tulsa Heaters Midstream | H-781 | MJ17-266 | 2018-01-01 10:04 | 2017-12-24 10:04 | 17.55 | MM BTU/h | 17.55 | MM BTU/h | 17.55 | MM BTU/h | 17.55 | MM BTU/h | Allowable | Nitrogen Dioxide | 3.8 | tons/y | Uncontrolled |  |  |  | Natural Gas | 8760 | 3-10-004-04 | 40 CFR 60 Subpart Dc / 40 CFR 63 Subpart DDDDD | 44068.4193 | All | Oil & Gas | All | Heater | All | Nitrogen Dioxide | All | All
Lucid Energy Delaware, LLC | 29885 | Lucid Energy - Red Hills Gas Processing Plant | Oil & Gas | O&G-Gas Plant | Lea | 32.2106 | -103.5239 | Major-Title V | Equipment | 38 | 3-EP-1b | Heater | Active | HMO Heater - Cryo 3 Train | Tulsa Heaters Midstream | H-781 | MJ17-266 | 2018-01-01 10:04 | 2017-12-24 10:04 | 17.55 | MM BTU/h | 17.55 | MM BTU/h | 17.55 | MM BTU/h | 17.55 | MM BTU/h | Actual | Nitrogen Dioxide | 0.73 | tons/y |  |  |  |  | Natural Gas | 8760 | 3-10-004-04 | 40 CFR 60 Subpart Dc / 40 CFR 63 Subpart DDDDD | 44068.4193 | All | Oil & Gas | All | Heater | All | Nitrogen Dioxide | All | All
Lucid Energy Delaware, LLC | 29885 | Lucid Energy - Red Hills Gas Processing Plant | Oil & Gas | O&G-Gas Plant | Lea | 32.2106 | -103.5239 | Major-Title V | Equipment | 38 | 3-EP-1b | Heater | Active | HMO Heater - Cryo 3 Train | Tulsa Heaters Midstream | H-781 | MJ17-266 | 2018-01-01 10:04 | 2017-12-24 10:04 | 17.55 | MM BTU/h | 17.55 | MM BTU/h | 17.55 | MM BTU/h | 17.55 | MM BTU/h | Potential | Nitrogen Dioxide | 0.86 | lb/h | Uncontrolled |  |  |  | Natural Gas | 8760 | 3-10-004-04 | 40 CFR 60 Subpart Dc / 40 CFR 63 Subpart DDDDD | 44068.4193 | All | Oil & Gas | All | Heater | All | Nitrogen Dioxide | All | All
Lucid Energy Delaware, LLC | 29885 | Lucid Energy - Red Hills Gas Processing Plant | Oil & Gas | O&G-Gas Plant | Lea | 32.2106 | -103.5239 | Major-Title V | Equipment | 39 | 3-EP-1d | Heater | Active | Amine Unit Reboiler | DEVCO | TBD | H-16025904-A | 2018-01-01 10:04 | 2017-12-24 10:04 | 55 | MM BTU/h | 55 | MM BTU/h | 55 | MM BTU/h | 55 | MM BTU/h | Allowable | Nitrogen Dioxide | 1 | lb/h | Uncontrolled |  |  |  | Natural Gas | 8760 | 3-10-004-04 | 40 CFR 60 Subpart Dc / 40 CFR 63 Subpart DDDDD | 44068.4193 | All | Oil & Gas | All | Heater | All | Nitrogen Dioxide | All | All
Lucid Energy Delaware, LLC | 29885 | Lucid Energy - Red Hills Gas Processing Plant | Oil & Gas | O&G-Gas Plant | Lea | 32.2106 | -103.5239 | Major-Title V | Equipment | 39 | 3-EP-1d | Heater | Active | Amine Unit Reboiler | DEVCO | TBD | H-16025904-A | 2018-01-01 10:04 | 2017-12-24 10:04 | 55 | MM BTU/h | 55 | MM BTU/h | 55 | MM BTU/h | 55 | MM BTU/h | Allowable | Nitrogen Dioxide | 4.5 | tons/y | Uncontrolled |  |  |  | Natural Gas | 8760 | 3-10-004-04 | 40 CFR 60 Subpart Dc / 40 CFR 63 Subpart DDDDD | 44068.4193 | All | Oil & Gas | All | Heater | All | Nitrogen Dioxide | All | All
Lucid Energy Delaware, LLC | 29885 | Lucid Energy - Red Hills Gas Processing Plant | Oil & Gas | O&G-Gas Plant | Lea | 32.2106 | -103.5239 | Major-Title V | Equipment | 46 | 2a-EP-1d | Heater | Active | Amine Unit Reboiler | HMI | 2BKU30/50-312 | 1016-5059A-2 | 2017-12-24 10:04 | 2017-12-24 10:04 | 55 | MM BTU/h | 55 | MM BTU/h | 55 | MM BTU/h | 55 | MM BTU/h | Actual | Nitrogen Dioxide | 4.46 | tons/y |  |  |  |  | Natural Gas | 8760 | 3-10-004-04 | 40 CFR 60 Subpart Dc / 40 CFR 63 Subpart DDDDD | 44068.4193 | All | Oil & Gas | All | Heater | All | Nitrogen Dioxide | All | All
Lucid Energy Delaware, LLC | 29885 | Lucid Energy - Red Hills Gas Processing Plant | Oil & Gas | O&G-Gas Plant | Lea | 32.2106 | -103.5239 | Major-Title V | Equipment | 46 | 2a-EP-1d | Heater | Active | Amine Unit Reboiler | HMI | 2BKU30/50-312 | 1016-5059A-2 | 2017-12-24 10:04 | 2017-12-24 10:04 | 55 | MM BTU/h | 55 | MM BTU/h | 55 | MM BTU/h | 55 | MM BTU/h | Allowable | Nitrogen Dioxide | 1 | lb/h | Uncontrolled |  |  |  | Natural Gas | 8760 | 3-10-004-04 | 40 CFR 60 Subpart Dc / 40 CFR 63 Subpart DDDDD | 44068.4193 | All | Oil & Gas | All | Heater | All | Nitrogen Dioxide | All | All
Lucid Energy Delaware, LLC | 29885 | Lucid Energy - Red Hills Gas Processing Plant | Oil & Gas | O&G-Gas Plant | Lea | 32.2106 | -103.5239 | Major-Title V | Equipment | 46 | 2a-EP-1d | Heater | Active | Amine Unit Reboiler | HMI | 2BKU30/50-312 | 1016-5059A-2 | 2017-12-24 10:04 | 2017-12-24 10:04 | 55 | MM BTU/h | 55 | MM BTU/h | 55 | MM BTU/h | 55 | MM BTU/h | Allowable | Nitrogen Dioxide | 4.5 | tons/y | Uncontrolled |  |  |  | Natural Gas | 8760 | 3-10-004-04 | 40 CFR 60 Subpart Dc / 40 CFR 63 Subpart DDDDD | 44068.4193 | All | Oil & Gas | All | Heater | All | Nitrogen Dioxide | All | All
Lucid Energy Delaware, LLC | 29885 | Lucid Energy - Red Hills Gas Processing Plant | Oil & Gas | O&G-Gas Plant | Lea | 32.2106 | -103.5239 | Major-Title V | Equipment | 47 | 3-EP-1h | Heater | Active | Amine Unit Reboiler | DEVCO | TBD | H-16025904-A | 2018-01-01 10:04 | 2017-12-24 10:04 | 55 | MM BTU/h | 55 | MM BTU/h | 55 | MM BTU/h | 55 | MM BTU/h | Allowable | Nitrogen Dioxide | 1 | lb/h | Uncontrolled |  |  |  | Natural Gas | 8760 | 3-10-004-04 | 40 CFR 60 Subpart Dc / 40 CFR 63 Subpart DDDDD | 44068.4193 | All | Oil & Gas | All | Heater | All | Nitrogen Dioxide | All | All
Lucid Energy Delaware, LLC | 29885 | Lucid Energy - Red Hills Gas Processing Plant | Oil & Gas | O&G-Gas Plant | Lea | 32.2106 | -103.5239 | Major-Title V | Equipment | 47 | 3-EP-1h | Heater | Active | Amine Unit Reboiler | DEVCO | TBD | H-16025904-A | 2018-01-01 10:04 | 2017-12-24 10:04 | 55 | MM BTU/h | 55 | MM BTU/h | 55 | MM BTU/h | 55 | MM BTU/h | Allowable | Nitrogen Dioxide | 4.5 | tons/y | Uncontrolled |  |  |  | Natural Gas | 8760 | 3-10-004-04 | 40 CFR 60 Subpart Dc / 40 CFR 63 Subpart DDDDD | 44068.4193 | All | Oil & Gas | All | Heater | All | Nitrogen Dioxide | All | All
Lucid Energy Delaware, LLC | 29885 | Lucid Energy - Red Hills Gas Processing Plant | Oil & Gas | O&G-Gas Plant | Lea | 32.2106 | -103.5239 | Major-Title V | Equipment | 54 | 4-EP-1g | Heater | Active | HMO Heater | TBD | TBD | TBD |  |  | 18 | MM BTU/h | 18 | MM BTU/h | 18 | MM BTU/h | 18 | MM BTU/h | Allowable | Nitrogen Dioxide | 1.8 | lb/h | Uncontrolled |  |  |  | Natural Gas | 8760 | 3-10-004-04 | 40 CFR 60 Subpart Dc / 40 CFR 63 Subpart DDDDD | 44068.4193 | All | Oil & Gas | All | Heater | All | Nitrogen Dioxide | All | All
Lucid Energy Delaware, LLC | 29885 | Lucid Energy - Red Hills Gas Processing Plant | Oil & Gas | O&G-Gas Plant | Lea | 32.2106 | -103.5239 | Major-Title V | Equipment | 54 | 4-EP-1g | Heater | Active | HMO Heater | TBD | TBD | TBD |  |  | 18 | MM BTU/h | 18 | MM BTU/h | 18 | MM BTU/h | 18 | MM BTU/h | Allowable | Nitrogen Dioxide | 8 | tons/y | Uncontrolled |  |  |  | Natural Gas | 8760 | 3-10-004-04 | 40 CFR 60 Subpart Dc / 40 CFR 63 Subpart DDDDD | 44068.4193 | All | Oil & Gas | All | Heater | All | Nitrogen Dioxide | All | All
Lucid Energy Delaware, LLC | 29885 | Lucid Energy - Red Hills Gas Processing Plant | Oil & Gas | O&G-Gas Plant | Lea | 32.2106 | -103.5239 | Major-Title V | Equipment | 55 | 4-EP-1b | Heater | Active | HMO Heater - Cryo 4 Train | TBD | TBD | TBD |  |  | 17.55 | MM BTU/h | 17.55 | MM BTU/h | 17.55 | MM BTU/h | 17.55 | MM BTU/h | Allowable | Nitrogen Dioxide | 1 | lb/h | Uncontrolled |  |  |  | Natural Gas | 8760 | 3-10-004-04 | 40 CFR 60 Subpart Dc / 40 CFR 63 Subpart DDDDD | 44068.4193 | All | Oil & Gas | All | Heater | All | Nitrogen Dioxide | All | All
Lucid Energy Delaware, LLC | 29885 | Lucid Energy - Red Hills Gas Processing Plant | Oil & Gas | O&G-Gas Plant | Lea | 32.2106 | -103.5239 | Major-Title V | Equipment | 55 | 4-EP-1b | Heater | Active | HMO Heater - Cryo 4 Train | TBD | TBD | TBD |  |  | 17.55 | MM BTU/h | 17.55 | MM BTU/h | 17.55 | MM BTU/h | 17.55 | MM BTU/h | Allowable | Nitrogen Dioxide | 3.8 | tons/y | Uncontrolled |  |  |  | Natural Gas | 8760 | 3-10-004-04 | 40 CFR 60 Subpart Dc / 40 CFR 63 Subpart DDDDD | 44068.4193 | All | Oil & Gas | All | Heater | All | Nitrogen Dioxide | All | All
Lucid Energy Delaware, LLC | 29885 | Lucid Energy - Red Hills Gas Processing Plant | Oil & Gas | O&G-Gas Plant | Lea | 32.2106 | -103.5239 | Major-Title V | Equipment | 55 | 4-EP-1b | Heater | Active | HMO Heater - Cryo 4 Train | TBD | TBD | TBD |  |  | 17.55 | MM BTU/h | 17.55 | MM BTU/h | 17.55 | MM BTU/h | 17.55 | MM BTU/h | Potential | Nitrogen Dioxide | 0.86 | lb/h | Uncontrolled |  |  |  | Natural Gas | 8760 | 3-10-004-04 | 40 CFR 60 Subpart Dc / 40 CFR 63 Subpart DDDDD | 44068.4193 | All | Oil & Gas | All | Heater | All | Nitrogen Dioxide | All | All
Lucid Energy Delaware, LLC | 29885 | Lucid Energy - Red Hills Gas Processing Plant | Oil & Gas | O&G-Gas Plant | Lea | 32.2106 | -103.5239 | Major-Title V | Equipment | 57 | 4-EP-1a | Heater | Active | Mol Sieve Heater - Cryo 4 Train | Tulsa Heaters Midstream | TBD | TBD |  |  | 7.3 | MM BTU/h | 7.3 | MM BTU/h | 7.3 | MM BTU/h | 7.3 | MM BTU/h | Allowable | Nitrogen Dioxide | 1.6 | tons/y | Uncontrolled |  |  |  | Natural Gas | 8760 | 3-10-004-04 | 40 CFR 63 Subpart DDDDD | 44068.4193 | All | Oil & Gas | All | Heater | All | Nitrogen Dioxide | All | All
Lucid Energy Delaware, LLC | 29885 | Lucid Energy - Red Hills Gas Processing Plant | Oil & Gas | O&G-Gas Plant | Lea | 32.2106 | -103.5239 | Major-Title V | Equipment | 57 | 4-EP-1a | Heater | Active | Mol Sieve Heater - Cryo 4 Train | Tulsa Heaters Midstream | TBD | TBD |  |  | 7.3 | MM BTU/h | 7.3 | MM BTU/h | 7.3 | MM BTU/h | 7.3 | MM BTU/h | Potential | Nitrogen Dioxide | 0.36 | lb/h | Uncontrolled |  |  |  | Natural Gas | 8760 | 3-10-004-04 | 40 CFR 63 Subpart DDDDD | 44068.4193 | All | Oil & Gas | All | Heater | All | Nitrogen Dioxide | All | All
Lucid Energy Delaware, LLC | 29885 | Lucid Energy - Red Hills Gas Processing Plant | Oil & Gas | O&G-Gas Plant | Lea | 32.2106 | -103.5239 | Major-Title V | Equipment | 58 | 4-EP-1d | Heater | Active | Amine Unit Reboiler | DEVCO | TBD | H-16025904-A | 2018-01-01 10:04 | 2017-12-24 10:04 | 55 | MM BTU/h | 55 | MM BTU/h | 55 | MM BTU/h | 55 | MM BTU/h | Allowable | Nitrogen Dioxide | 1 | lb/h | Uncontrolled |  |  |  | Natural Gas | 8760 | 3-10-004-04 | 40 CFR 60 Subpart Dc / 40 CFR 63 Subpart DDDDD | 44068.4193 | All | Oil & Gas | All | Heater | All | Nitrogen Dioxide | All | All
Lucid Energy Delaware, LLC | 29885 | Lucid Energy - Red Hills Gas Processing Plant | Oil & Gas | O&G-Gas Plant | Lea | 32.2106 | -103.5239 | Major-Title V | Equipment | 58 | 4-EP-1d | Heater | Active | Amine Unit Reboiler | DEVCO | TBD | H-16025904-A | 2018-01-01 10:04 | 2017-12-24 10:04 | 55 | MM BTU/h | 55 | MM BTU/h | 55 | MM BTU/h | 55 | MM BTU/h | Allowable | Nitrogen Dioxide | 4.5 | tons/y | Uncontrolled |  |  |  | Natural Gas | 8760 | 3-10-004-04 | 40 CFR 60 Subpart Dc / 40 CFR 63 Subpart DDDDD | 44068.4193 | All | Oil & Gas | All | Heater | All | Nitrogen Dioxide | All | All
Lucid Energy Delaware, LLC | 29885 | Lucid Energy - Red Hills Gas Processing Plant | Oil & Gas | O&G-Gas Plant | Lea | 32.2106 | -103.5239 | Major-Title V | Equipment | 60 | 4-EP-1h | Heater | Active | Amine Unit Reboiler | DEVCO | TBD | H-16025904-A | 2018-01-01 10:04 | 2017-12-24 10:04 | 55 | MM BTU/h | 55 | MM BTU/h | 55 | MM BTU/h | 55 | MM BTU/h | Allowable | Nitrogen Dioxide | 1 | lb/h | Uncontrolled |  |  |  | Natural Gas | 8760 | 3-10-004-04 | 40 CFR 60 Subpart Dc / 40 CFR 63 Subpart DDDDD | 44068.4193 | All | Oil & Gas | All | Heater | All | Nitrogen Dioxide | All | All
Lucid Energy Delaware, LLC | 29885 | Lucid Energy - Red Hills Gas Processing Plant | Oil & Gas | O&G-Gas Plant | Lea | 32.2106 | -103.5239 | Major-Title V | Equipment | 60 | 4-EP-1h | Heater | Active | Amine Unit Reboiler | DEVCO | TBD | H-16025904-A | 2018-01-01 10:04 | 2017-12-24 10:04 | 55 | MM BTU/h | 55 | MM BTU/h | 55 | MM BTU/h | 55 | MM BTU/h | Allowable | Nitrogen Dioxide | 4.5 | tons/y | Uncontrolled |  |  |  | Natural Gas | 8760 | 3-10-004-04 | 40 CFR 60 Subpart Dc / 40 CFR 63 Subpart DDDDD | 44068.4193 | All | Oil & Gas | All | Heater | All | Nitrogen Dioxide | All | All
Lucid Energy Delaware, LLC | 29885 | Lucid Energy - Red Hills Gas Processing Plant | Oil & Gas | O&G-Gas Plant | Lea | 32.2106 | -103.5239 | Major-Title V | Equipment | 64 | 5-EP-1a | Heater | Active | Amine Unit & Glycol Dehydrator Reboiler | DEVCO | TBD | H-16025904-A | 2018-01-01 10:04 | 2017-12-24 10:04 | 55 | MM BTU/h | 55 | MM BTU/h | 55 | MM BTU/h | 55 | MM BTU/h | Allowable | Nitrogen Dioxide | 1 | lb/h | Uncontrolled |  |  |  | Natural Gas | 8760 | 3-10-004-04 | 40 CFR 60 Subpart Dc / 40 CFR 63 Subpart DDDDD | 44068.4193 | All | Oil & Gas | All | Heater | All | Nitrogen Dioxide | All | All
Lucid Energy Delaware, LLC | 29885 | Lucid Energy - Red Hills Gas Processing Plant | Oil & Gas | O&G-Gas Plant | Lea | 32.2106 | -103.5239 | Major-Title V | Equipment | 64 | 5-EP-1a | Heater | Active | Amine Unit & Glycol Dehydrator Reboiler | DEVCO | TBD | H-16025904-A | 2018-01-01 10:04 | 2017-12-24 10:04 | 55 | MM BTU/h | 55 | MM BTU/h | 55 | MM BTU/h | 55 | MM BTU/h | Allowable | Nitrogen Dioxide | 4.5 | tons/y | Uncontrolled |  |  |  | Natural Gas | 8760 | 3-10-004-04 | 40 CFR 60 Subpart Dc / 40 CFR 63 Subpart DDDDD | 44068.4193 | All | Oil & Gas | All | Heater | All | Nitrogen Dioxide | All | All
Lucid Energy Delaware, LLC | 29885 | Lucid Energy - Red Hills Gas Processing Plant | Oil & Gas | O&G-Gas Plant | Lea | 32.2106 | -103.5239 | Major-Title V | Equipment | 66 | 5-EP-1c | Heater | Active | Mole Sieve Heater - Cryo 5 Train | Tulsa Heaters Midstream | TBD | TBD |  |  | 7.3 | MM BTU/h | 7.3 | MM BTU/h | 7.3 | MM BTU/h | 7.3 | MM BTU/h | Allowable | Nitrogen Dioxide | 1.6 | tons/y | Uncontrolled |  |  |  | Natural Gas | 8760 | 3-10-004-04 | 40 CFR 63 Subpart DDDDD | 44068.4193 | All | Oil & Gas | All | Heater | All | Nitrogen Dioxide | All | All
Lucid Energy Delaware, LLC | 29885 | Lucid Energy - Red Hills Gas Processing Plant | Oil & Gas | O&G-Gas Plant | Lea | 32.2106 | -103.5239 | Major-Title V | Equipment | 66 | 5-EP-1c | Heater | Active | Mole Sieve Heater - Cryo 5 Train | Tulsa Heaters Midstream | TBD | TBD |  |  | 7.3 | MM BTU/h | 7.3 | MM BTU/h | 7.3 | MM BTU/h | 7.3 | MM BTU/h | Potential | Nitrogen Dioxide | 0.36 | lb/h | Uncontrolled |  |  |  | Natural Gas | 8760 | 3-10-004-04 | 40 CFR 63 Subpart DDDDD | 44068.4193 | All | Oil & Gas | All | Heater | All | Nitrogen Dioxide | All | All
Lucid Energy Delaware, LLC | 29885 | Lucid Energy - Red Hills Gas Processing Plant | Oil & Gas | O&G-Gas Plant | Lea | 32.2106 | -103.5239 | Major-Title V | Equipment | 67 | 5-EP-1d | Heater | Active | HMO Heater - Cryo 5 Train | TBD | TBD | TBD |  |  | 17.55 | MM BTU/h | 17.55 | MM BTU/h | 17.55 | MM BTU/h | 17.55 | MM BTU/h | Allowable | Nitrogen Dioxide | 3.8 | tons/y | Uncontrolled |  |  |  | Natural Gas | 8760 | 3-10-004-04 | 40 CFR 60 Subpart Dc / 40 CFR 63 Subpart DDDDD | 44068.4193 | All | Oil & Gas | All | Heater | All | Nitrogen Dioxide | All | All
Lucid Energy Delaware, LLC | 29885 | Lucid Energy - Red Hills Gas Processing Plant | Oil & Gas | O&G-Gas Plant | Lea | 32.2106 | -103.5239 | Major-Title V | Equipment | 67 | 5-EP-1d | Heater | Active | HMO Heater - Cryo 5 Train | TBD | TBD | TBD |  |  | 17.55 | MM BTU/h | 17.55 | MM BTU/h | 17.55 | MM BTU/h | 17.55 | MM BTU/h | Potential | Nitrogen Dioxide | 0.86 | lb/h | Uncontrolled |  |  |  | Natural Gas | 8760 | 3-10-004-04 | 40 CFR 60 Subpart Dc / 40 CFR 63 Subpart DDDDD | 44068.4193 | All | Oil & Gas | All | Heater | All | Nitrogen Dioxide | All | All
Lucid Energy Delaware, LLC | 29885 | Lucid Energy - Red Hills Gas Processing Plant | Oil & Gas | O&G-Gas Plant | Lea | 32.2106 | -103.5239 | Major-Title V | Equipment | 71 | 6-EP-1a | Heater | Active | Amine Unit & Glycol Dehydrator Reboiler | DEVCO | TBD | H-16025904-A | 2018-01-01 10:04 | 2017-12-24 10:04 | 55 | MM BTU/h | 55 | MM BTU/h | 55 | MM BTU/h | 55 | MM BTU/h | Allowable | Nitrogen Dioxide | 1 | lb/h | Uncontrolled |  |  |  | Natural Gas | 8760 | 3-10-004-04 | 40 CFR 60 Subpart Dc / 40 CFR 63 Subpart DDDDD | 44068.4193 | All | Oil & Gas | All | Heater | All | Nitrogen Dioxide | All | All
Lucid Energy Delaware, LLC | 29885 | Lucid Energy - Red Hills Gas Processing Plant | Oil & Gas | O&G-Gas Plant | Lea | 32.2106 | -103.5239 | Major-Title V | Equipment | 71 | 6-EP-1a | Heater | Active | Amine Unit & Glycol Dehydrator Reboiler | DEVCO | TBD | H-16025904-A | 2018-01-01 10:04 | 2017-12-24 10:04 | 55 | MM BTU/h | 55 | MM BTU/h | 55 | MM BTU/h | 55 | MM BTU/h | Allowable | Nitrogen Dioxide | 4.5 | tons/y | Uncontrolled |  |  |  | Natural Gas | 8760 | 3-10-004-04 | 40 CFR 60 Subpart Dc / 40 CFR 63 Subpart DDDDD | 44068.4193 | All | Oil & Gas | All | Heater | All | Nitrogen Dioxide | All | All
Lucid Energy Delaware, LLC | 29885 | Lucid Energy - Red Hills Gas Processing Plant | Oil & Gas | O&G-Gas Plant | Lea | 32.2106 | -103.5239 | Major-Title V | Equipment | 73 | 6-EP-1c | Heater | Active | Mole Sieve Heater - Cryo 6 Train | Tulsa Heaters Midstream | TBD | TBD |  |  | 7.3 | MM BTU/h | 7.3 | MM BTU/h | 7.3 | MM BTU/h | 7.3 | MM BTU/h | Potential | Nitrogen Dioxide | 0.36 | lb/h | Uncontrolled |  |  |  | Natural Gas | 8760 | 3-10-004-04 | 40 CFR 63 Subpart DDDDD | 44068.4193 | All | Oil & Gas | All | Heater | All | Nitrogen Dioxide | All | All
Lucid Energy Delaware, LLC | 29885 | Lucid Energy - Red Hills Gas Processing Plant | Oil & Gas | O&G-Gas Plant | Lea | 32.2106 | -103.5239 | Major-Title V | Equipment | 73 | 6-EP-1c | Heater | Active | Mole Sieve Heater - Cryo 6 Train | Tulsa Heaters Midstream | TBD | TBD |  |  | 7.3 | MM BTU/h | 7.3 | MM BTU/h | 7.3 | MM BTU/h | 7.3 | MM BTU/h | Allowable | Nitrogen Dioxide | 1.6 | tons/y | Uncontrolled |  |  |  | Natural Gas | 8760 | 3-10-004-04 | 40 CFR 63 Subpart DDDDD | 44068.4193 | All | Oil & Gas | All | Heater | All | Nitrogen Dioxide | All | All
Lucid Energy Delaware, LLC | 29885 | Lucid Energy - Red Hills Gas Processing Plant | Oil & Gas | O&G-Gas Plant | Lea | 32.2106 | -103.5239 | Major-Title V | Equipment | 74 | 6-EP-1d | Heater | Active | HMO Heater - Cryo 6 Train | TBD | TBD | TBD |  |  | 17.55 | MM BTU/h | 17.55 | MM BTU/h | 17.55 | MM BTU/h | 17.55 | MM BTU/h | Allowable | Nitrogen Dioxide | 3.8 | tons/y | Uncontrolled |  |  |  | Natural Gas | 8760 | 3-10-004-04 | 40 CFR 60 Subpart Dc / 40 CFR 63 Subpart DDDDD | 44068.4193 | All | Oil & Gas | All | Heater | All | Nitrogen Dioxide | All | All
Lucid Energy Delaware, LLC | 29885 | Lucid Energy - Red Hills Gas Processing Plant | Oil & Gas | O&G-Gas Plant | Lea | 32.2106 | -103.5239 | Major-Title V | Equipment | 74 | 6-EP-1d | Heater | Active | HMO Heater - Cryo 6 Train | TBD | TBD | TBD |  |  | 17.55 | MM BTU/h | 17.55 | MM BTU/h | 17.55 | MM BTU/h | 17.55 | MM BTU/h | Potential | Nitrogen Dioxide | 0.86 | lb/h | Uncontrolled |  |  |  | Natural Gas | 8760 | 3-10-004-04 | 40 CFR 60 Subpart Dc / 40 CFR 63 Subpart DDDDD | 44068.4193 | All | Oil & Gas | All | Heater | All | Nitrogen Dioxide | All | All
Lucid Energy Delaware, LLC | 29885 | Lucid Energy - Red Hills Gas Processing Plant | Oil & Gas | O&G-Gas Plant | Lea | 32.2106 | -103.5239 | Major-Title V | Equipment | 77 | 7-EP-1c | Heater | Active | Mole Sieve Heater - Cryo 7 Train | Tulsa Heaters Midstream | TBD | TBD |  |  | 7.3 | MM BTU/h | 7.3 | MM BTU/h | 7.3 | MM BTU/h | 7.3 | MM BTU/h | Allowable | Nitrogen Dioxide | 1.6 | tons/y | Uncontrolled |  |  |  | Natural Gas | 8760 | 3-10-004-04 | 40 CFR 63 Subpart DDDDD | 44068.4193 | All | Oil & Gas | All | Heater | All | Nitrogen Dioxide | All | All
Lucid Energy Delaware, LLC | 29885 | Lucid Energy - Red Hills Gas Processing Plant | Oil & Gas | O&G-Gas Plant | Lea | 32.2106 | -103.5239 | Major-Title V | Equipment | 77 | 7-EP-1c | Heater | Active | Mole Sieve Heater - Cryo 7 Train | Tulsa Heaters Midstream | TBD | TBD |  |  | 7.3 | MM BTU/h | 7.3 | MM BTU/h | 7.3 | MM BTU/h | 7.3 | MM BTU/h | Potential | Nitrogen Dioxide | 0.36 | lb/h | Uncontrolled |  |  |  | Natural Gas | 8760 | 3-10-004-04 | 40 CFR 63 Subpart DDDDD | 44068.4193 | All | Oil & Gas | All | Heater | All | Nitrogen Dioxide | All | All
Lucid Energy Delaware, LLC | 29885 | Lucid Energy - Red Hills Gas Processing Plant | Oil & Gas | O&G-Gas Plant | Lea | 32.2106 | -103.5239 | Major-Title V | Equipment | 78 | 7-EP-1d | Heater | Active | HMO Heater - Cryo 7 Train | TBD | TBD | TBD |  |  | 17.55 | MM BTU/h | 17.55 | MM BTU/h | 17.55 | MM BTU/h | 17.55 | MM BTU/h | Allowable | Nitrogen Dioxide | 3.8 | tons/y | Uncontrolled |  |  |  | Natural Gas | 8760 | 3-10-004-04 | 40 CFR 60 Subpart Dc / 40 CFR 63 Subpart DDDDD | 44068.4193 | All | Oil & Gas | All | Heater | All | Nitrogen Dioxide | All | All
Lucid Energy Delaware, LLC | 29885 | Lucid Energy - Red Hills Gas Processing Plant | Oil & Gas | O&G-Gas Plant | Lea | 32.2106 | -103.5239 | Major-Title V | Equipment | 78 | 7-EP-1d | Heater | Active | HMO Heater - Cryo 7 Train | TBD | TBD | TBD |  |  | 17.55 | MM BTU/h | 17.55 | MM BTU/h | 17.55 | MM BTU/h | 17.55 | MM BTU/h | Potential | Nitrogen Dioxide | 0.86 | lb/h | Uncontrolled |  |  |  | Natural Gas | 8760 | 3-10-004-04 | 40 CFR 60 Subpart Dc / 40 CFR 63 Subpart DDDDD | 44068.4193 | All | Oil & Gas | All | Heater | All | Nitrogen Dioxide | All | All
Lucid Energy Delaware, LLC | 29885 | Lucid Energy - Red Hills Gas Processing Plant | Oil & Gas | O&G-Gas Plant | Lea | 32.2106 | -103.5239 | Major-Title V | Equipment | 80 | 5.5-EP-1a | Heater | Active | Amine Unit Reboiler (High H2S Handling #2) | Sigma | HC2-20.0-HENG | J17133-001 | 2018-01-01 10:04 | 2017-12-24 10:04 | 25 | MM BTU/h | 25 | MM BTU/h | 25 | MM BTU/h | 25 | MM BTU/h | Allowable | Nitrogen Dioxide | 2.5 | lb/h | Uncontrolled |  |  |  | Natural Gas | 8760 | 3-10-004-04 | 40 CFR 60 Subpart Dc / 40 CFR 63 Subpart DDDDD | 44068.4193 | All | Oil & Gas | All | Heater | All | Nitrogen Dioxide | All | All
Lucid Energy Delaware, LLC | 29885 | Lucid Energy - Red Hills Gas Processing Plant | Oil & Gas | O&G-Gas Plant | Lea | 32.2106 | -103.5239 | Major-Title V | Equipment | 80 | 5.5-EP-1a | Heater | Active | Amine Unit Reboiler (High H2S Handling #2) | Sigma | HC2-20.0-HENG | J17133-001 | 2018-01-01 10:04 | 2017-12-24 10:04 | 25 | MM BTU/h | 25 | MM BTU/h | 25 | MM BTU/h | 25 | MM BTU/h | Allowable | Nitrogen Dioxide | 10.7 | tons/y | Uncontrolled |  |  |  | Natural Gas | 8760 | 3-10-004-04 | 40 CFR 60 Subpart Dc / 40 CFR 63 Subpart DDDDD | 44068.4193 | All | Oil & Gas | All | Heater | All | Nitrogen Dioxide | All | All
Lucid Energy Delaware, LLC | 34027 | Lucid - Thistle Compressor Station | Oil & Gas | O&G-Compressor Station | Lea | 32.212 | -103.5938 | Synthetic Minor | Equipment | 16 | AU-RB | Heater | Active | Amine Reboiler, Southtex, RW-2100, 20-MMBtu/hr | Southtex | RW-2100 | 96361 |  | 2011-01-01 10:04 |  |  |  |  | 20 | MM BTU/h | 20 | MM BTU/h | Allowable | Nitrogen Dioxide | 2 | lb/h | Uncontrolled |  |  |  | Natural Gas | 8760 | 3-10-004-04 |  | 44068.4193 | All | Oil & Gas | All | Heater | All | Nitrogen Dioxide | All | All
Lucid Energy Delaware, LLC | 34027 | Lucid - Thistle Compressor Station | Oil & Gas | O&G-Compressor Station | Lea | 32.212 | -103.5938 | Synthetic Minor | Equipment | 16 | AU-RB | Heater | Active | Amine Reboiler, Southtex, RW-2100, 20-MMBtu/hr | Southtex | RW-2100 | 96361 |  | 2011-01-01 10:04 |  |  |  |  | 20 | MM BTU/h | 20 | MM BTU/h | Allowable | Nitrogen Dioxide | 8.6 | tons/y | Uncontrolled |  |  |  | Natural Gas | 8760 | 3-10-004-04 |  | 44068.4193 | All | Oil & Gas | All | Heater | All | Nitrogen Dioxide | All | All
Lucid Energy Delaware, LLC | 37515 | Lucid - Twisted Sister Compressor Station | Oil & Gas | O&G-Compressor Station | Lea | 32.1508 | -103.6389 | Synthetic Minor | Equipment | 18 | AU-RB | Heater | Active | Amine Reboiler 12.6 MMBTU/hr | Bryan Steam, LLC | RW1260 | TBD | [6 empty] | 12.6 | MM BTU/h | 12.6 | MM BTU/h | Allowable | Nitrogen Dioxide | 1.33 | lb/h | Uncontrolled |  |  |  | Natural Gas | 8760 | 3-10-004-04 |  | 44068.4193 | All | Oil & Gas | All | Heater | All | Nitrogen Dioxide | All | All
Lucid Energy Delaware, LLC | 37515 | Lucid - Twisted Sister Compressor Station | Oil & Gas | O&G-Compressor Station | Lea | 32.1508 | -103.6389 | Synthetic Minor | Equipment | 18 | AU-RB | Heater | Active | Amine Reboiler 12.6 MMBTU/hr | Bryan Steam, LLC | RW1260 | TBD | [6 empty] | 12.6 | MM BTU/h | 12.6 | MM BTU/h | Allowable | Nitrogen Dioxide | 5.84 | tons/y | Uncontrolled |  |  |  | Natural Gas | 8760 | 3-10-004-04 |  | 44068.4193 | All | Oil & Gas | All | Heater | All | Nitrogen Dioxide | All | All
Mack Energy Corporation | 37203 | Mack Energy - Snow Lake & Calgary Federal Tank Battery | Oil & Gas | O&G-Tank Battery/Bulk Fuel Storage | Eddy | 32.9914 | -104.0778 | Notice of Intent | Equipment | 2 | H-1 through 3 | Heater | Active | (3) Separator Heaters | [13 empty] | Allowable | Nitrogen Dioxide | 0.197 | lb/h | [5 empty] | 8760 |  | 40 CFR 60 Subpart A / 40 CFR 60 Subpart OOOO / Minor Source | 44068.4193 | All | Oil & Gas | All | Heater | All | Nitrogen Dioxide | All | All
Marathon Oil Permian LLC | 38339 | Marathon - Trebuchet Fee 23-28-19 5H-10H-3H | Oil & Gas | O&G-Production Facility | Eddy | 32.2841 | -104.131 | Synthetic Minor | Equipment | 17 | HTR-1 | Heater | Active | Heater Treater-1 | Cameron |  | 1112-44A |  |  | 1 | MM BTU/h | 1 | MM BTU/h |  |  | 1 | MM BTU/h | Allowable | Nitrogen Dioxide | 0.43 | tons/y | [5 empty] | 8760 | 3-10-004-04 |  | 44068.4193 | All | Oil & Gas | All | Heater | All | Nitrogen Dioxide | All | All
Marathon Oil Permian LLC | 38339 | Marathon - Trebuchet Fee 23-28-19 5H-10H-3H | Oil & Gas | O&G-Production Facility | Eddy | 32.2841 | -104.131 | Synthetic Minor | Equipment | 18 | HTR-2 | Heater | Active | Heater Treater-2 | Cameron |  | 1111-65B |  |  | 1 | MM BTU/h | 1 | MM BTU/h |  |  | 1 | MM BTU/h | Allowable | Nitrogen Dioxide | 0.43 | tons/y | [5 empty] | 8760 | 3-10-004-04 |  | 44068.4193 | All | Oil & Gas | All | Heater | All | Nitrogen Dioxide | All | All
Marathon Oil Permian LLC | 38469 | Marathon - Urraca Federal Com 23-32-11 4H | Oil & Gas | O&G-Production Facility | Lea | 32.3255 | -103.6525 | Synthetic Minor | Equipment | 1 | HTR-1 | Heater | Active | heater Treater -1 | Permian Tank and Mfg | N/A | E18-3502 | [6 empty] | 0.5 | MM BTU/h | 0.5 | MM BTU/h | Allowable | Nitrogen Dioxide | 0.22 | tons/y | Uncontrolled |  |  |  | Natural Gas | 8760 | 3-10-004-04 |  | 44068.4193 | All | Oil & Gas | All | Heater | All | Nitrogen Dioxide | All | All
Marathon Oil Permian LLC | 38469 | Marathon - Urraca Federal Com 23-32-11 4H | Oil & Gas | O&G-Production Facility | Lea | 32.3255 | -103.6525 | Synthetic Minor | Equipment | 1 | HTR-1 | Heater | Active | heater Treater -1 | Permian Tank and Mfg | N/A | E18-3502 | [6 empty] | 0.5 | MM BTU/h | 0.5 | MM BTU/h | Allowable | Nitrogen Dioxide | 0.049 | lb/h | Uncontrolled |  |  |  | Natural Gas | 8760 | 3-10-004-04 |  | 44068.4193 | All | Oil & Gas | All | Heater | All | Nitrogen Dioxide | All | All
Marathon Oil Permian LLC | 38565 | Marathon - Rick Deckard State 25 28 4 12H 14H 15H 18H TB | Oil & Gas | O&G-Tank Battery/Bulk Fuel Storage | Eddy | 32.1532 | -104.0879 | Synthetic Minor | Equipment | 10 | HTR-2 | Heater | Active | Heater Treater 2, 0.75 MMbtu/hr | Permian Tank & Mfr | TBD | F-8347 | [6 empty] | 0.75 | MM BTU/h | 0.75 | MM BTU/h | Allowable | Nitrogen Dioxide | 0.32 | tons/y | Uncontrolled |  |  |  | Natural Gas | 8760 | 3-10-004-04 |  | 44068.4193 | All | Oil & Gas | All | Heater | All | Nitrogen Dioxide | All | All
Marathon Oil Permian LLC | 38565 | Marathon - Rick Deckard State 25 28 4 12H 14H 15H 18H TB | Oil & Gas | O&G-Tank Battery/Bulk Fuel Storage | Eddy | 32.1532 | -104.0879 | Synthetic Minor | Equipment | 10 | HTR-2 | Heater | Active | Heater Treater 2, 0.75 MMbtu/hr | Permian Tank & Mfr | TBD | F-8347 | [6 empty] | 0.75 | MM BTU/h | 0.75 | MM BTU/h | Allowable | Nitrogen Dioxide | 0.074 | lb/h | Uncontrolled |  |  |  | Natural Gas | 8760 | 3-10-004-04 |  | 44068.4193 | All | Oil & Gas | All | Heater | All | Nitrogen Dioxide | All | All
Marathon Oil Permian LLC | 38565 | Marathon - Rick Deckard State 25 28 4 12H 14H 15H 18H TB | Oil & Gas | O&G-Tank Battery/Bulk Fuel Storage | Eddy | 32.1532 | -104.0879 | Synthetic Minor | Equipment | 13 | HTR-1 | Heater | Active | Heater Treater 1 0.75 MMbtu/hr | Permian Tank & Mfr | TBD | F-8351 | [6 empty] | 0.75 | MM BTU/h | 0.75 | MM BTU/h | Allowable | Nitrogen Dioxide | 0.074 | lb/h | Uncontrolled |  |  |  | Natural Gas | 8760 | 3-10-004-04 |  | 44068.4193 | All | Oil & Gas | All | Heater | All | Nitrogen Dioxide | All | All
Marathon Oil Permian LLC | 38565 | Marathon - Rick Deckard State 25 28 4 12H 14H 15H 18H TB | Oil & Gas | O&G-Tank Battery/Bulk Fuel Storage | Eddy | 32.1532 | -104.0879 | Synthetic Minor | Equipment | 13 | HTR-1 | Heater | Active | Heater Treater 1 0.75 MMbtu/hr | Permian Tank & Mfr | TBD | F-8351 | [6 empty] | 0.75 | MM BTU/h | 0.75 | MM BTU/h | Allowable | Nitrogen Dioxide | 0.32 | tons/y | Uncontrolled |  |  |  | Natural Gas | 8760 | 3-10-004-04 |  | 44068.4193 | All | Oil & Gas | All | Heater | All | Nitrogen Dioxide | All | All
Marathon Oil Permian LLC | 39043 | Marathon - Frizzle Fry 15 Fed Com CTB | Oil & Gas | O&G-Tank Battery/Bulk Fuel Storage | Eddy | 32.3982 | -103.6685 | Synthetic Minor | Equipment | 1 | HTR-1 | Heater | Active | Heater Treater 1 | NA | NA | NA | [6 empty] | 1 | MM BTU/h | 1 | MM BTU/h | Allowable | Nitrogen Dioxide | 0.098 | lb/h | Uncontrolled |  |  |  | Natural Gas | 8760 | 3-10-004-04 |  | 44068.4193 | All | Oil & Gas | All | Heater | All | Nitrogen Dioxide | All | All
Marathon Oil Permian LLC | 39043 | Marathon - Frizzle Fry 15 Fed Com CTB | Oil & Gas | O&G-Tank Battery/Bulk Fuel Storage | Eddy | 32.3982 | -103.6685 | Synthetic Minor | Equipment | 1 | HTR-1 | Heater | Active | Heater Treater 1 | NA | NA | NA | [6 empty] | 1 | MM BTU/h | 1 | MM BTU/h | Allowable | Nitrogen Dioxide | 0.43 | tons/y | Uncontrolled |  |  |  | Natural Gas | 8760 | 3-10-004-04 |  | 44068.4193 | All | Oil & Gas | All | Heater | All | Nitrogen Dioxide | All | All
Marathon Oil Permian LLC | 39043 | Marathon - Frizzle Fry 15 Fed Com CTB | Oil & Gas | O&G-Tank Battery/Bulk Fuel Storage | Eddy | 32.3982 | -103.6685 | Synthetic Minor | Equipment | 2 | HTR-2 | Heater | Active | Heater Treater 2 | NA | NA | NA | [6 empty] | 1 | MM BTU/h | 1 | MM BTU/h | Allowable | Nitrogen Dioxide | 0.098 | lb/h | Uncontrolled |  |  |  | Natural Gas | 8760 | 3-10-004-04 |  | 44068.4193 | All | Oil & Gas | All | Heater | All | Nitrogen Dioxide | All | All
Marathon Oil Permian LLC | 39043 | Marathon - Frizzle Fry 15 Fed Com CTB | Oil & Gas | O&G-Tank Battery/Bulk Fuel Storage | Eddy | 32.3982 | -103.6685 | Synthetic Minor | Equipment | 2 | HTR-2 | Heater | Active | Heater Treater 2 | NA | NA | NA | [6 empty] | 1 | MM BTU/h | 1 | MM BTU/h | Allowable | Nitrogen Dioxide | 0.43 | tons/y | Uncontrolled |  |  |  | Natural Gas | 8760 | 3-10-004-04 |  | 44068.4193 | All | Oil & Gas | All | Heater | All | Nitrogen Dioxide | All | All
Marathon Oil Permian LLC | 39117 | Marathon - Mammoth 1 Fed Com CTB | Oil & Gas | O&G-Production Facility | Lea | 32.0938 | -103.4243 | Synthetic Minor | Equipment | 1 | HTR-1 | Heater | Active | Heater Treater-1 | TBD | TBD | TBD | [6 empty] | 1 | MM BTU/h | 1 | MM BTU/h | Allowable | Nitrogen Dioxide | 0.43 | tons/y | Uncontrolled |  |  |  | Natural Gas | 8760 | 3-10-004-04 |  | 44068.4193 | All | Oil & Gas | All | Heater | All | Nitrogen Dioxide | All | All
Marathon Oil Permian LLC | 39117 | Marathon - Mammoth 1 Fed Com CTB | Oil & Gas | O&G-Production Facility | Lea | 32.0938 | -103.4243 | Synthetic Minor | Equipment | 1 | HTR-1 | Heater | Active | Heater Treater-1 | TBD | TBD | TBD | [6 empty] | 1 | MM BTU/h | 1 | MM BTU/h | Allowable | Nitrogen Dioxide | 0.098 | lb/h | Uncontrolled |  |  |  | Natural Gas | 8760 | 3-10-004-04 |  | 44068.4193 | All | Oil & Gas | All | Heater | All | Nitrogen Dioxide | All | All
Matador Production Company | 34955 | Rustler Breaks Facility | Oil & Gas | O&G-Production Facility | Eddy | 32.2261 | -104.1365 | Synthetic Minor | Equipment | 3 | HT-1 | Heater | Active | 0.5 MMBtu/h Heater Treater | Global Vessel & Tank |  | TBD |  | 2014-01-01 10:04 |  |  |  |  | 0.5 | MM BTU/h | 0.5 | MM BTU/h | Allowable | Nitrogen Dioxide | 0.06 | lb/h | Uncontrolled |  |  |  | Natural Gas | 8760 | 3-10-004-04 |  | 44068.4193 | All | Oil & Gas | All | Heater | All | Nitrogen Dioxide | All | All
Matador Production Company | 34955 | Rustler Breaks Facility | Oil & Gas | O&G-Production Facility | Eddy | 32.2261 | -104.1365 | Synthetic Minor | Equipment | 3 | HT-1 | Heater | Active | 0.5 MMBtu/h Heater Treater | Global Vessel & Tank |  | TBD |  | 2014-01-01 10:04 |  |  |  |  | 0.5 | MM BTU/h | 0.5 | MM BTU/h | Allowable | Nitrogen Dioxide | 0.26 | tons/y | Uncontrolled |  |  |  | Natural Gas | 8760 | 3-10-004-04 |  | 44068.4193 | All | Oil & Gas | All | Heater | All | Nitrogen Dioxide | All | All
Matador Production Company | 34955 | Rustler Breaks Facility | Oil & Gas | O&G-Production Facility | Eddy | 32.2261 | -104.1365 | Synthetic Minor | Equipment | 4 | HT-2 | Heater | Active | 0.5 MMBtu/h Heater Treater | Global Vessel & Tank |  | TBD |  | 2019-01-01 10:04 |  |  |  |  | 0.5 | MM BTU/h | 0.5 | MM BTU/h | Allowable | Nitrogen Dioxide | 0.26 | tons/y | Uncontrolled |  |  |  | Natural Gas | 8760 | 3-10-004-04 |  | 44068.4193 | All | Oil & Gas | All | Heater | All | Nitrogen Dioxide | All | All
Matador Production Company | 34955 | Rustler Breaks Facility | Oil & Gas | O&G-Production Facility | Eddy | 32.2261 | -104.1365 | Synthetic Minor | Equipment | 4 | HT-2 | Heater | Active | 0.5 MMBtu/h Heater Treater | Global Vessel & Tank |  | TBD |  | 2019-01-01 10:04 |  |  |  |  | 0.5 | MM BTU/h | 0.5 | MM BTU/h | Allowable | Nitrogen Dioxide | 0.06 | lb/h | Uncontrolled |  |  |  | Natural Gas | 8760 | 3-10-004-04 |  | 44068.4193 | All | Oil & Gas | All | Heater | All | Nitrogen Dioxide | All | All
Matador Production Company | 36619 | Matador - Scott Walker Facility | Oil & Gas | O&G-Production Facility | Eddy | 32.3424 | -104.1482 | Synthetic Minor | Equipment | 14 | HT-1 | Heater | Active | 0.5 MMbtu/hr Heater Treater 1 | Global Vessels & Tank LLC |  | TBD | [6 empty] | 0.5 | MM BTU/h | 0.5 | MM BTU/h | Allowable | Nitrogen Dioxide | 0.06 | lb/h | Uncontrolled |  |  |  | Natural Gas | 8760 | 3-10-004-04 |  | 44068.4193 | All | Oil & Gas | All | Heater | All | Nitrogen Dioxide | All | All
Matador Production Company | 36619 | Matador - Scott Walker Facility | Oil & Gas | O&G-Production Facility | Eddy | 32.3424 | -104.1482 | Synthetic Minor | Equipment | 14 | HT-1 | Heater | Active | 0.5 MMbtu/hr Heater Treater 1 | Global Vessels & Tank LLC |  | TBD | [6 empty] | 0.5 | MM BTU/h | 0.5 | MM BTU/h | Allowable | Nitrogen Dioxide | 0.28 | tons/y | Uncontrolled |  |  |  | Natural Gas | 8760 | 3-10-004-04 |  | 44068.4193 | All | Oil & Gas | All | Heater | All | Nitrogen Dioxide | All | All
Matador Production Company | 36793 | Matador - Dr. K Facility | Oil & Gas | O&G-Production Facility | Eddy | 32.2842 | -104.1504 | Synthetic Minor | Equipment | 4 | HT-1 | Heater | Active | Heater | Global Vessel | Not applicable | Not applicable | [6 empty] | 0.5 | MM BTU/h | 0.5 | MM BTU/h | Allowable | Nitrogen Dioxide | 0.06 | lb/h | Uncontrolled |  |  |  | Natural Gas | 8760 | 3-10-004-04 |  | 44068.4193 | All | Oil & Gas | All | Heater | All | Nitrogen Dioxide | All | All
Matador Production Company | 36793 | Matador - Dr. K Facility | Oil & Gas | O&G-Production Facility | Eddy | 32.2842 | -104.1504 | Synthetic Minor | Equipment | 4 | HT-1 | Heater | Active | Heater | Global Vessel | Not applicable | Not applicable | [6 empty] | 0.5 | MM BTU/h | 0.5 | MM BTU/h | Allowable | Nitrogen Dioxide | 0.27 | tons/y | Uncontrolled |  |  |  | Natural Gas | 8760 | 3-10-004-04 |  | 44068.4193 | All | Oil & Gas | All | Heater | All | Nitrogen Dioxide | All | All
Matador Production Company | 36793 | Matador - Dr. K Facility | Oil & Gas | O&G-Production Facility | Eddy | 32.2842 | -104.1504 | Synthetic Minor | Equipment | 5 | HT-2 | Heater | Active | Heater | Global Vessel | Not applicable | Not applicable | [6 empty] | 0.5 | MM BTU/h | 0.5 | MM BTU/h | Allowable | Nitrogen Dioxide | 0.28 | tons/y | Uncontrolled |  |  |  |  | 8760 | 3-10-004-04 |  | 44068.4193 | All | Oil & Gas | All | Heater | All | Nitrogen Dioxide | All | All
Matador Production Company | 36793 | Matador - Dr. K Facility | Oil & Gas | O&G-Production Facility | Eddy | 32.2842 | -104.1504 | Synthetic Minor | Equipment | 5 | HT-2 | Heater | Active | Heater | Global Vessel | Not applicable | Not applicable | [6 empty] | 0.5 | MM BTU/h | 0.5 | MM BTU/h | Allowable | Nitrogen Dioxide | 0.06 | lb/h | Uncontrolled |  |  |  |  | 8760 | 3-10-004-04 |  | 44068.4193 | All | Oil & Gas | All | Heater | All | Nitrogen Dioxide | All | All
Matador Production Company | 37920 | Matador - Charlie Sweeney Facility | Oil & Gas | O&G-Production Facility | Eddy | 32.2703 | -104.1316 | Minor | Equipment | 6 | HT-1 | Heater | Active | Heater Treater 1 0.5 MMBtu/hr | Global Vessel | 6x20 | N/A | 2017-01-01 10:04 | [5 empty] | 0.5 | MM BTU/h | 0.5 | MM BTU/h | Allowable | Nitrogen Dioxide | 0.2 | tons/y | Uncontrolled |  |  |  | Natural Gas | 8760 | 3-10-004-04 |  | 44068.4193 | All | Oil & Gas | All | Heater | All | Nitrogen Dioxide | All | All
Matador Production Company | 37920 | Matador - Charlie Sweeney Facility | Oil & Gas | O&G-Production Facility | Eddy | 32.2703 | -104.1316 | Minor | Equipment | 6 | HT-1 | Heater | Active | Heater Treater 1 0.5 MMBtu/hr | Global Vessel | 6x20 | N/A | 2017-01-01 10:04 | [5 empty] | 0.5 | MM BTU/h | 0.5 | MM BTU/h | Allowable | Nitrogen Dioxide | 0.045 | lb/h | Uncontrolled |  |  |  | Natural Gas | 8760 | 3-10-004-04 |  | 44068.4193 | All | Oil & Gas | All | Heater | All | Nitrogen Dioxide | All | All
Matador Production Company | 37945 | Matador - B Banker Facility | Oil & Gas | O&G-Production Facility | Eddy | 32.266 | -104.0837 | Minor | Equipment | 2 | HT | Heater | Active | Heater Treater | NA | NA | NA | [6 empty] | 0.5 | MM BTU/h | 0.5 | MM BTU/h | Allowable | Nitrogen Dioxide | 0.2 | tons/y | Uncontrolled |  |  |  | Natural Gas | 8760 | 3-10-004-04 |  | 44068.4193 | All | Oil & Gas | All | Heater | All | Nitrogen Dioxide | All | All
Matador Production Company | 37945 | Matador - B Banker Facility | Oil & Gas | O&G-Production Facility | Eddy | 32.266 | -104.0837 | Minor | Equipment | 2 | HT | Heater | Active | Heater Treater | NA | NA | NA | [6 empty] | 0.5 | MM BTU/h | 0.5 | MM BTU/h | Allowable | Nitrogen Dioxide | 0.04 | lb/h | Uncontrolled |  |  |  | Natural Gas | 8760 | 3-10-004-04 |  | 44068.4193 | All | Oil & Gas | All | Heater | All | Nitrogen Dioxide | All | All
Matador Production Company | 37945 | Matador - B Banker Facility | Oil & Gas | O&G-Production Facility | Eddy | 32.266 | -104.0837 | Minor | Equipment | 13 | HT-1 | Heater | Active | Heater Treater-1 | Global Vessel | NA | NA | [6 empty] | 0.5 | MM BTU/h | 0.5 | MM BTU/h | Allowable | Nitrogen Dioxide | 0.26 | tons/y | Uncontrolled |  |  |  | Natural Gas | 8760 | 3-10-004-04 |  | 44068.4193 | All | Oil & Gas | All | Heater | All | Nitrogen Dioxide | All | All
Matador Production Company | 37945 | Matador - B Banker Facility | Oil & Gas | O&G-Production Facility | Eddy | 32.266 | -104.0837 | Minor | Equipment | 13 | HT-1 | Heater | Active | Heater Treater-1 | Global Vessel | NA | NA | [6 empty] | 0.5 | MM BTU/h | 0.5 | MM BTU/h | Allowable | Nitrogen Dioxide | 0.06 | lb/h | Uncontrolled |  |  |  | Natural Gas | 8760 | 3-10-004-04 |  | 44068.4193 | All | Oil & Gas | All | Heater | All | Nitrogen Dioxide | All | All
Matador Production Company | 38164 | Matador - Warren Facility | Oil & Gas | O&G-Production Facility | Eddy | 32.2694 | -104.1429 | Synthetic Minor | Equipment | 8 | HT-1 | Heater | Active | Heater Treater 0.5 MMBtu/h | Global Vessel |  |  | 2017-01-01 10:04 | [5 empty] | 0.5 | MM BTU/h | 0.5 | MM BTU/h | Allowable | Nitrogen Dioxide | 0.06 | lb/h | Uncontrolled |  |  |  | Natural Gas | 8760 | 3-10-004-04 |  | 44068.4193 | All | Oil & Gas | All | Heater | All | Nitrogen Dioxide | All | All
Matador Production Company | 38164 | Matador - Warren Facility | Oil & Gas | O&G-Production Facility | Eddy | 32.2694 | -104.1429 | Synthetic Minor | Equipment | 8 | HT-1 | Heater | Active | Heater Treater 0.5 MMBtu/h | Global Vessel |  |  | 2017-01-01 10:04 | [5 empty] | 0.5 | MM BTU/h | 0.5 | MM BTU/h | Allowable | Nitrogen Dioxide | 0.28 | tons/y | Uncontrolled |  |  |  | Natural Gas | 8760 | 3-10-004-04 |  | 44068.4193 | All | Oil & Gas | All | Heater | All | Nitrogen Dioxide | All | All
Matador Production Company | 38164 | Matador - Warren Facility | Oil & Gas | O&G-Production Facility | Eddy | 32.2694 | -104.1429 | Synthetic Minor | Equipment | 9 | HT-2 | Heater | Active | Heater Treater 0.5 MMBtu/h | Global Vessel |  |  | 2017-01-01 10:04 | [5 empty] | 0.5 | MM BTU/h | 0.5 | MM BTU/h | Allowable | Nitrogen Dioxide | 0.06 | lb/h | Uncontrolled |  |  |  | Natural Gas | 8760 | 3-10-004-04 |  | 44068.4193 | All | Oil & Gas | All | Heater | All | Nitrogen Dioxide | All | All
Matador Production Company | 38164 | Matador - Warren Facility | Oil & Gas | O&G-Production Facility | Eddy | 32.2694 | -104.1429 | Synthetic Minor | Equipment | 9 | HT-2 | Heater | Active | Heater Treater 0.5 MMBtu/h | Global Vessel |  |  | 2017-01-01 10:04 | [5 empty] | 0.5 | MM BTU/h | 0.5 | MM BTU/h | Allowable | Nitrogen Dioxide | 0.28 | tons/y | Uncontrolled |  |  |  | Natural Gas | 8760 | 3-10-004-04 |  | 44068.4193 | All | Oil & Gas | All | Heater | All | Nitrogen Dioxide | All | All
Matador Production Company | 38170 | Matador - Stebbins 20 Fed Facility | Oil & Gas | O&G-Production Facility | Eddy | 32.5527 | -104.1049 | Synthetic Minor | Equipment | 1 | HT-1 | Heater | Active | Heater Treater-1 | Global Vessel & Tank 0.5 MMBtu/hr | TBD | LV6875 | [6 empty] | 0.5 | MM BTU/h | 0.5 | MM BTU/h | Allowable | Nitrogen Dioxide | 0.065 | lb/h | Uncontrolled |  |  |  | Natural Gas | 8760 | 3-10-004-04 |  | 44068.4193 | All | Oil & Gas | All | Heater | All | Nitrogen Dioxide | All | All
Matador Production Company | 38170 | Matador - Stebbins 20 Fed Facility | Oil & Gas | O&G-Production Facility | Eddy | 32.5527 | -104.1049 | Synthetic Minor | Equipment | 1 | HT-1 | Heater | Active | Heater Treater-1 | Global Vessel & Tank 0.5 MMBtu/hr | TBD | LV6875 | [6 empty] | 0.5 | MM BTU/h | 0.5 | MM BTU/h | Allowable | Nitrogen Dioxide | 0.285 | tons/y | Uncontrolled |  |  |  | Natural Gas | 8760 | 3-10-004-04 |  | 44068.4193 | All | Oil & Gas | All | Heater | All | Nitrogen Dioxide | All | All
Matador Production Company | 38170 | Matador - Stebbins 20 Fed Facility | Oil & Gas | O&G-Production Facility | Eddy | 32.5527 | -104.1049 | Synthetic Minor | Equipment | 12 | HT-2 | Heater | Active | Heater Treater-2 | Global Vessel & Tank 0.5 MMBtu/hr | TBD | LV6875 | [6 empty] | 0.5 | MM BTU/h | 0.5 | MM BTU/h | Allowable | Nitrogen Dioxide | 0.285 | tons/y | Uncontrolled |  |  |  | Natural Gas | 8760 | 3-10-004-04 |  | 44068.4193 | All | Oil & Gas | All | Heater | All | Nitrogen Dioxide | All | All
Matador Production Company | 38170 | Matador - Stebbins 20 Fed Facility | Oil & Gas | O&G-Production Facility | Eddy | 32.5527 | -104.1049 | Synthetic Minor | Equipment | 12 | HT-2 | Heater | Active | Heater Treater-2 | Global Vessel & Tank 0.5 MMBtu/hr | TBD | LV6875 | [6 empty] | 0.5 | MM BTU/h | 0.5 | MM BTU/h | Allowable | Nitrogen Dioxide | 0.065 | lb/h | Uncontrolled |  |  |  | Natural Gas | 8760 | 3-10-004-04 |  | 44068.4193 | All | Oil & Gas | All | Heater | All | Nitrogen Dioxide | All | All
Matador Production Company | 38191 | Matador - Anne Com Facility | Oil & Gas | O&G-Production Facility | Eddy | 32.2205 | -103.0811 | Synthetic Minor | Equipment | 2 | HT-01 | Heater | Active | Heater Treater Global Vessels 0.5 MMbtu/hr | Global Vessels | 0.5 MMBtu/hr | TBD | [6 empty] | 0.5 | MM BTU/h | 0.5 | MM BTU/h | Allowable | Nitrogen Dioxide | 0.049 | lb/h | Uncontrolled |  |  |  | Natural Gas | 8760 | 3-10-004-04 |  | 44068.4193 | All | Oil & Gas | All | Heater | All | Nitrogen Dioxide | All | All
Matador Production Company | 38191 | Matador - Anne Com Facility | Oil & Gas | O&G-Production Facility | Eddy | 32.2205 | -103.0811 | Synthetic Minor | Equipment | 2 | HT-01 | Heater | Active | Heater Treater Global Vessels 0.5 MMbtu/hr | Global Vessels | 0.5 MMBtu/hr | TBD | [6 empty] | 0.5 | MM BTU/h | 0.5 | MM BTU/h | Allowable | Nitrogen Dioxide | 0.21 | tons/y | Uncontrolled |  |  |  | Natural Gas | 8760 | 3-10-004-04 |  | 44068.4193 | All | Oil & Gas | All | Heater | All | Nitrogen Dioxide | All | All
Matador Production Company | 38195 | Matador - Mallon 27 Fed Com No1H | Oil & Gas | O&G-Production Facility | Lea | 32.6251 | -103.5419 | Minor | Equipment | 4 | HT-1 | Heater | Active | 0.5 MMbtu/hr Heater Treater | Global Vessels |  |  |  | 2016-11-25 10:04 |  |  |  |  | 0.5 | MM BTU/h | 0.5 | MM BTU/h | Allowable | Nitrogen Dioxide | 0.06 | lb/h | Uncontrolled |  |  |  | Natural Gas | 8760 | 3-10-004-04 |  | 44068.4193 | All | Oil & Gas | All | Heater | All | Nitrogen Dioxide | All | All
Matador Production Company | 38195 | Matador - Mallon 27 Fed Com No1H | Oil & Gas | O&G-Production Facility | Lea | 32.6251 | -103.5419 | Minor | Equipment | 4 | HT-1 | Heater | Active | 0.5 MMbtu/hr Heater Treater | Global Vessels |  |  |  | 2016-11-25 10:04 |  |  |  |  | 0.5 | MM BTU/h | 0.5 | MM BTU/h | Allowable | Nitrogen Dioxide | 0.28 | tons/y | Uncontrolled |  |  |  | Natural Gas | 8760 | 3-10-004-04 |  | 44068.4193 | All | Oil & Gas | All | Heater | All | Nitrogen Dioxide | All | All
Matador Production Company | 38245 | Matador - Zach McCormick Fed Com 226H Facility | Oil & Gas | O&G-Production Facility | Eddy | 32.2199 | -104.0326 | Synthetic Minor | Equipment | 5 | HT-1 | Heater | Active | Heater Treater 0.5 MM Btu/hr | [11 empty] | 0.5 | MM BTU/h | Allowable | Nitrogen Dioxide | 0.28 | tons/y | Uncontrolled |  |  |  | Natural Gas | 8760 | 3-10-004-04 |  | 44068.4193 | All | Oil & Gas | All | Heater | All | Nitrogen Dioxide | All | All
Matador Production Company | 38245 | Matador - Zach McCormick Fed Com 226H Facility | Oil & Gas | O&G-Production Facility | Eddy | 32.2199 | -104.0326 | Synthetic Minor | Equipment | 5 | HT-1 | Heater | Active | Heater Treater 0.5 MM Btu/hr | [13 empty] | Allowable | Nitrogen Dioxide | 0.063 | lb/h | Uncontrolled |  |  |  | Natural Gas | 8760 | 3-10-004-04 |  | 44068.4193 | All | Oil & Gas | All | Heater | All | Nitrogen Dioxide | All | All
Matador Production Company | 38245 | Matador - Zach McCormick Fed Com 226H Facility | Oil & Gas | O&G-Production Facility | Eddy | 32.2199 | -104.0326 | Synthetic Minor | Equipment | 15 | HT-2 | Heater | Active | Heater Treater 0.5 MM Btu/hr | [11 empty] | 0.5 | MM BTU/h | Allowable | Nitrogen Dioxide | 0.28 | tons/y | Uncontrolled |  |  |  | Natural Gas | 8760 | 3-10-004-04 |  | 44068.4193 | All | Oil & Gas | All | Heater | All | Nitrogen Dioxide | All | All
Matador Production Company | 38245 | Matador - Zach McCormick Fed Com 226H Facility | Oil & Gas | O&G-Production Facility | Eddy | 32.2199 | -104.0326 | Synthetic Minor | Equipment | 15 | HT-2 | Heater | Active | Heater Treater 0.5 MM Btu/hr | [13 empty] | Allowable | Nitrogen Dioxide | 0.063 | lb/h | Uncontrolled |  |  |  | Natural Gas | 8760 | 3-10-004-04 |  | 44068.4193 | All | Oil & Gas | All | Heater | All | Nitrogen Dioxide | All | All
Matador Production Company | 38245 | Matador - Zach McCormick Fed Com 226H Facility | Oil & Gas | O&G-Production Facility | Eddy | 32.2199 | -104.0326 | Synthetic Minor | Equipment | 16 | HT-3 | Heater | Active | Heater Treater 0.5 MM Btu/hr | [13 empty] | Allowable | Nitrogen Dioxide | 0.063 | lb/h | Uncontrolled |  |  |  | Natural Gas | 8760 | 3-10-004-04 |  | 44068.4193 | All | Oil & Gas | All | Heater | All | Nitrogen Dioxide | All | All
Matador Production Company | 38245 | Matador - Zach McCormick Fed Com 226H Facility | Oil & Gas | O&G-Production Facility | Eddy | 32.2199 | -104.0326 | Synthetic Minor | Equipment | 16 | HT-3 | Heater | Active | Heater Treater 0.5 MM Btu/hr | [11 empty] | 0.5 | MM BTU/h | Allowable | Nitrogen Dioxide | 0.28 | tons/y | Uncontrolled |  |  |  | Natural Gas | 8760 | 3-10-004-04 |  | 44068.4193 | All | Oil & Gas | All | Heater | All | Nitrogen Dioxide | All | All
Matador Production Company | 38301 | Matador - Coleman Facility | Oil & Gas | O&G-Production Facility | Eddy | 32.3053 | -104.1533 | Minor | Equipment | 1 | HT-1 | Heater | Active | Heater Treater 1 0.5 MMBtu/hr | Global Vessel | N/A | N/A | 2018-01-01 10:04 | [5 empty] | 0.5 | MM BTU/h | 0.5 | MM BTU/h | Allowable | Nitrogen Dioxide | 0.04 | lb/h | Uncontrolled |  |  |  | Natural Gas | 8760 | 3-10-004-04 |  | 44068.4193 | All | Oil & Gas | All | Heater | All | Nitrogen Dioxide | All | All
Matador Production Company | 38301 | Matador - Coleman Facility | Oil & Gas | O&G-Production Facility | Eddy | 32.3053 | -104.1533 | Minor | Equipment | 1 | HT-1 | Heater | Active | Heater Treater 1 0.5 MMBtu/hr | Global Vessel | N/A | N/A | 2018-01-01 10:04 | [5 empty] | 0.5 | MM BTU/h | 0.5 | MM BTU/h | Allowable | Nitrogen Dioxide | 0.17 | tons/y | Uncontrolled |  |  |  | Natural Gas | 8760 | 3-10-004-04 |  | 44068.4193 | All | Oil & Gas | All | Heater | All | Nitrogen Dioxide | All | All
Matador Production Company | 38301 | Matador - Coleman Facility | Oil & Gas | O&G-Production Facility | Eddy | 32.3053 | -104.1533 | Minor | Equipment | 2 | HT-2 | Heater | Active | Heater Treater 2 0.5 MMBtu/hr | Global Vessel | N/A | N/A | 2018-01-01 10:04 | [5 empty] | 0.5 | MM BTU/h | 0.5 | MM BTU/h | Allowable | Nitrogen Dioxide | 0.04 | lb/h | Uncontrolled |  |  |  | Natural Gas | 8760 | 3-10-004-04 |  | 44068.4193 | All | Oil & Gas | All | Heater | All | Nitrogen Dioxide | All | All
Matador Production Company | 38301 | Matador - Coleman Facility | Oil & Gas | O&G-Production Facility | Eddy | 32.3053 | -104.1533 | Minor | Equipment | 2 | HT-2 | Heater | Active | Heater Treater 2 0.5 MMBtu/hr | Global Vessel | N/A | N/A | 2018-01-01 10:04 | [5 empty] | 0.5 | MM BTU/h | 0.5 | MM BTU/h | Allowable | Nitrogen Dioxide | 0.17 | tons/y | Uncontrolled |  |  |  | Natural Gas | 8760 | 3-10-004-04 |  | 44068.4193 | All | Oil & Gas | All | Heater | All | Nitrogen Dioxide | All | All
Matador Production Company | 38301 | Matador - Coleman Facility | Oil & Gas | O&G-Production Facility | Eddy | 32.3053 | -104.1533 | Minor | Equipment | 11 | HT-3 | Heater | Active | Heater Treater 3 0.5 MMBtu/hr | Global Vessel | N/A | N/A | 2018-01-01 10:04 | [5 empty] | 0.5 | MM BTU/h | 0.5 | MM BTU/h | Allowable | Nitrogen Dioxide | 0.04 | lb/h | Uncontrolled |  |  |  | Natural Gas | 8760 | 3-10-004-04 |  | 44068.4193 | All | Oil & Gas | All | Heater | All | Nitrogen Dioxide | All | All
Matador Production Company | 38301 | Matador - Coleman Facility | Oil & Gas | O&G-Production Facility | Eddy | 32.3053 | -104.1533 | Minor | Equipment | 11 | HT-3 | Heater | Active | Heater Treater 3 0.5 MMBtu/hr | Global Vessel | N/A | N/A | 2018-01-01 10:04 | [5 empty] | 0.5 | MM BTU/h | 0.5 | MM BTU/h | Allowable | Nitrogen Dioxide | 0.17 | tons/y | Uncontrolled |  |  |  | Natural Gas | 8760 | 3-10-004-04 |  | 44068.4193 | All | Oil & Gas | All | Heater | All | Nitrogen Dioxide | All | All
Matador Production Company | 38301 | Matador - Coleman Facility | Oil & Gas | O&G-Production Facility | Eddy | 32.3053 | -104.1533 | Minor | Equipment | 12 | HT-4 | Heater | Active | Heater Treater 4 0.5 MMBtu/hr | Global Vessel | N/A | N/A | 2018-01-01 10:04 | [5 empty] | 0.5 | MM BTU/h | 0.5 | MM BTU/h | Allowable | Nitrogen Dioxide | 0.04 | lb/h | Uncontrolled |  |  |  | Natural Gas | 8760 | 3-10-004-04 |  | 44068.4193 | All | Oil & Gas | All | Heater | All | Nitrogen Dioxide | All | All
Matador Production Company | 38301 | Matador - Coleman Facility | Oil & Gas | O&G-Production Facility | Eddy | 32.3053 | -104.1533 | Minor | Equipment | 12 | HT-4 | Heater | Active | Heater Treater 4 0.5 MMBtu/hr | Global Vessel | N/A | N/A | 2018-01-01 10:04 | [5 empty] | 0.5 | MM BTU/h | 0.5 | MM BTU/h | Allowable | Nitrogen Dioxide | 0.17 | tons/y | Uncontrolled |  |  |  | Natural Gas | 8760 | 3-10-004-04 |  | 44068.4193 | All | Oil & Gas | All | Heater | All | Nitrogen Dioxide | All | All
Matador Production Company | 38327 | Matador - Tom Matthews 223H Facility | Oil & Gas | O&G-Production Facility | Eddy | 32.23 | -104.0853 | Synthetic Minor | Equipment | 4 | HT-1 | Heater | Active | Heater Treater (0.5 MMbtu/hr) | Global Vessel | NA | NA | [6 empty] | 0.5 | MM BTU/h | 0.5 | MM BTU/h | Allowable | Nitrogen Dioxide | 0.27 | tons/y | Uncontrolled |  |  |  | Natural Gas | 8760 | 3-10-004-04 |  | 44068.4193 | All | Oil & Gas | All | Heater | All | Nitrogen Dioxide | All | All
Matador Production Company | 38327 | Matador - Tom Matthews 223H Facility | Oil & Gas | O&G-Production Facility | Eddy | 32.23 | -104.0853 | Synthetic Minor | Equipment | 4 | HT-1 | Heater | Active | Heater Treater (0.5 MMbtu/hr) | Global Vessel | NA | NA | [6 empty] | 0.5 | MM BTU/h | 0.5 | MM BTU/h | Allowable | Nitrogen Dioxide | 0.062 | lb/h | Uncontrolled |  |  |  | Natural Gas | 8760 | 3-10-004-04 |  | 44068.4193 | All | Oil & Gas | All | Heater | All | Nitrogen Dioxide | All | All
Matador Production Company | 38327 | Matador - Tom Matthews 223H Facility | Oil & Gas | O&G-Production Facility | Eddy | 32.23 | -104.0853 | Synthetic Minor | Equipment | 5 | HT-2 | Heater | Active | Heater Treater (0.5 MMbtu/hr) | Global Vessel | NA | NA | [6 empty] | 0.5 | MM BTU/h | 0.5 | MM BTU/h | Allowable | Nitrogen Dioxide | 0.062 | lb/h | Uncontrolled |  |  |  | Natural Gas | 8760 | 3-10-004-04 |  | 44068.4193 | All | Oil & Gas | All | Heater | All | Nitrogen Dioxide | All | All
Matador Production Company | 38327 | Matador - Tom Matthews 223H Facility | Oil & Gas | O&G-Production Facility | Eddy | 32.23 | -104.0853 | Synthetic Minor | Equipment | 5 | HT-2 | Heater | Active | Heater Treater (0.5 MMbtu/hr) | Global Vessel | NA | NA | [6 empty] | 0.5 | MM BTU/h | 0.5 | MM BTU/h | Allowable | Nitrogen Dioxide | 0.27 | tons/y | Uncontrolled |  |  |  | Natural Gas | 8760 | 3-10-004-04 |  | 44068.4193 | All | Oil & Gas | All | Heater | All | Nitrogen Dioxide | All | All
Matador Production Company | 38372 | Matador - Miss Sue Facility | Oil & Gas | O&G-Production Facility | Eddy | 32.3231 | -104.1551 | Synthetic Minor | Equipment | 1 | HT-1 | Heater | Active | Heater Treater 1 0.5 MMbtu/hr | UNK | UNK | UNK | [6 empty] | 0.5 | MM BTU/h | 0.5 | MM BTU/h | Allowable | Nitrogen Dioxide | 0.04 | lb/h | Uncontrolled |  |  |  | Natural Gas | 8760 | 3-10-004-04 |  | 44068.4193 | All | Oil & Gas | All | Heater | All | Nitrogen Dioxide | All | All
Matador Production Company | 38372 | Matador - Miss Sue Facility | Oil & Gas | O&G-Production Facility | Eddy | 32.3231 | -104.1551 | Synthetic Minor | Equipment | 1 | HT-1 | Heater | Active | Heater Treater 1 0.5 MMbtu/hr | UNK | UNK | UNK | [6 empty] | 0.5 | MM BTU/h | 0.5 | MM BTU/h | Allowable | Nitrogen Dioxide | 0.17 | tons/y | Uncontrolled |  |  |  | Natural Gas | 8760 | 3-10-004-04 |  | 44068.4193 | All | Oil & Gas | All | Heater | All | Nitrogen Dioxide | All | All
Matador Production Company | 38387 | Matador - Stebbins 20 Fed 3 Facility | Oil & Gas | O&G-Production Facility | Eddy | 32.5564 | -104.1053 | Minor | Equipment | 5 | HT | Heater | Active | Auxiliary Heater, 0.5 MMBtu/h | Global Vessel | TBD | TBD |  | 2018-05-09 10:04 |  |  |  |  | 0.5 | MM BTU/h | 0.5 | MM BTU/h | Allowable | Nitrogen Dioxide | 0.285 | tons/y | Uncontrolled |  |  |  | Natural Gas | 8760 | 3-10-004-05 |  | 44068.4193 | All | Oil & Gas | All | Heater | All | Nitrogen Dioxide | All | All
Matador Production Company | 38387 | Matador - Stebbins 20 Fed 3 Facility | Oil & Gas | O&G-Production Facility | Eddy | 32.5564 | -104.1053 | Minor | Equipment | 5 | HT | Heater | Active | Auxiliary Heater, 0.5 MMBtu/h | Global Vessel | TBD | TBD |  | 2018-05-09 10:04 |  |  |  |  | 0.5 | MM BTU/h | 0.5 | MM BTU/h | Allowable | Nitrogen Dioxide | 0.065 | lb/h | Uncontrolled |  |  |  | Natural Gas | 8760 | 3-10-004-05 |  | 44068.4193 | All | Oil & Gas | All | Heater | All | Nitrogen Dioxide | All | All
Matador Production Company | 38395 | Matador - Janie Conner Facility | Oil & Gas | O&G-Production Facility | Eddy | 32.222 | -104.0508 | Synthetic Minor | Equipment | 6 | HT-1&2 | Heater | Active | Heater Treaters 1&2, 0.5 MMBtu/hr Heater | [5 empty] | 0.5 | MM BTU/h | [6 empty] | Allowable | Nitrogen Dioxide | 0.04 | lb/h |  |  |  |  | Natural Gas | 8760 | 3-10-004-05 |  | 44068.4193 | All | Oil & Gas | All | Heater | All | Nitrogen Dioxide | All | All
Matador Production Company | 38395 | Matador - Janie Conner Facility | Oil & Gas | O&G-Production Facility | Eddy | 32.222 | -104.0508 | Synthetic Minor | Equipment | 6 | HT-1&2 | Heater | Active | Heater Treaters 1&2, 0.5 MMBtu/hr Heater | [5 empty] | 0.5 | MM BTU/h |  |  |  |  | 0.5 | MM BTU/h | Allowable | Nitrogen Dioxide | 0.18 | tons/y |  |  |  |  | Natural Gas | 8760 | 3-10-004-05 |  | 44068.4193 | All | Oil & Gas | All | Heater | All | Nitrogen Dioxide | All | All
Matador Production Company | 38408 | Matador - Stebbins 19 Fed 3 Facility | Oil & Gas | O&G-Compressor Station | Eddy | 32.5581 | -104.1071 | Minor | Equipment | 1 | HT | Heater | Active | Heater Treater | Global Vessel | N/A | N/A | [6 empty] | 0.5 | MM BTU/h | 0.5 | MM BTU/h | Allowable | Nitrogen Dioxide | 0.29 | tons/y | Uncontrolled |  |  |  | Natural Gas | 8760 | 3-10-004-04 |  | 44068.4193 | All | Oil & Gas | All | Heater | All | Nitrogen Dioxide | All | All
Matador Production Company | 38408 | Matador - Stebbins 19 Fed 3 Facility | Oil & Gas | O&G-Compressor Station | Eddy | 32.5581 | -104.1071 | Minor | Equipment | 1 | HT | Heater | Active | Heater Treater | Global Vessel | N/A | N/A | [6 empty] | 0.5 | MM BTU/h | 0.5 | MM BTU/h | Allowable | Nitrogen Dioxide | 0.07 | lb/h | Uncontrolled |  |  |  | Natural Gas | 8760 | 3-10-004-04 |  | 44068.4193 | All | Oil & Gas | All | Heater | All | Nitrogen Dioxide | All | All
Matador Production Company | 38714 | Matador - SST 6 State Facility | Oil & Gas | O&G-Production Facility | Eddy | 32.684 | -104.1061 | Synthetic Minor | Equipment | 5 | HT-1 | Heater | Active | Heater Treater, 0.5 MMBtu/h | Global Vessal | TBD | NA | [6 empty] | 0.5 | MM BTU/h | 0.5 | MM BTU/h | Allowable | Nitrogen Dioxide | 0.28 | tons/y | Uncontrolled |  |  |  | Natural Gas | 8760 | 3-10-004-04 |  | 44068.4193 | All | Oil & Gas | All | Heater | All | Nitrogen Dioxide | All | All
Matador Production Company | 38714 | Matador - SST 6 State Facility | Oil & Gas | O&G-Production Facility | Eddy | 32.684 | -104.1061 | Synthetic Minor | Equipment | 5 | HT-1 | Heater | Active | Heater Treater, 0.5 MMBtu/h | Global Vessal | TBD | NA | [6 empty] | 0.5 | MM BTU/h | 0.5 | MM BTU/h | Allowable | Nitrogen Dioxide | 0.06 | lb/h | Uncontrolled |  |  |  | Natural Gas | 8760 | 3-10-004-04 |  | 44068.4193 | All | Oil & Gas | All | Heater | All | Nitrogen Dioxide | All | All
Matador Production Company | 38926 | Matador - Charlie Sweeney Fed Com Facility | Oil & Gas | O&G-Production Facility | Eddy | 32.2547 | -104.1203 | Minor | Equipment | 2 | HT | Heater | Active | Heater Treater | Global Vessels | 6x20 | TBD | [6 empty] | 0.5 | MM BTU/h | 0.5 | MM BTU/h | Allowable | Nitrogen Dioxide | 0.21 | tons/y | Uncontrolled |  |  |  | Natural Gas | 8760 | 3-10-004-04 |  | 44068.4193 | All | Oil & Gas | All | Heater | All | Nitrogen Dioxide | All | All
Matador Production Company | 38926 | Matador - Charlie Sweeney Fed Com Facility | Oil & Gas | O&G-Production Facility | Eddy | 32.2547 | -104.1203 | Minor | Equipment | 2 | HT | Heater | Active | Heater Treater | Global Vessels | 6x20 | TBD | [6 empty] | 0.5 | MM BTU/h |  |  | Allowable | Nitrogen Dioxide | 0.049 | lb/h | Uncontrolled |  |  |  | Natural Gas | 8760 | 3-10-004-04 |  | 44068.4193 | All | Oil & Gas | All | Heater | All | Nitrogen Dioxide | All | All
Matador Production Company | 38947 | Matador - Nina Cortel Fed Com TB | Oil & Gas | O&G-Production Facility | Lea | 32.4138 | -103.6688 | Synthetic Minor | Equipment | 11 | HT-1 | Heater | Active | Heater Treater-1 | Global Vessel & Tank LLC | NA | LV7689 | [6 empty] | 0.5 | MM BTU/h | 0.5 | MM BTU/h | Allowable | Nitrogen Dioxide | 0.06 | lb/h | Uncontrolled |  |  |  | Natural Gas | 8760 | 3-10-004-04 |  | 44068.4193 | All | Oil & Gas | All | Heater | All | Nitrogen Dioxide | All | All
Matador Production Company | 38947 | Matador - Nina Cortel Fed Com TB | Oil & Gas | O&G-Production Facility | Lea | 32.4138 | -103.6688 | Synthetic Minor | Equipment | 11 | HT-1 | Heater | Active | Heater Treater-1 | Global Vessel & Tank LLC | NA | LV7689 | [6 empty] | 0.5 | MM BTU/h | 0.5 | MM BTU/h | Allowable | Nitrogen Dioxide | 0.28 | tons/y | Uncontrolled |  |  |  | Natural Gas | 8760 | 3-10-004-04 |  | 44068.4193 | All | Oil & Gas | All | Heater | All | Nitrogen Dioxide | All | All
Matador Production Company | 38948 | Matador - Charles Ling East Fed Tank Battery | Oil & Gas | O&G-Production Facility | Lea | 32.2377 | -103.5408 | Synthetic Minor | Equipment | 15 | HT-01 | Heater | Active | Heater Treater Global Vessels 0.5 MMbtu/hr | Global Vessels | 6?x20? | TBD | [6 empty] | 0.5 | MM BTU/h | 0.5 | MM BTU/h | Allowable | Nitrogen Dioxide | 0.06 | lb/h | Uncontrolled |  |  |  | Natural Gas | 8760 | 3-06-001-05 |  | 44068.4193 | All | Oil & Gas | All | Heater | All | Nitrogen Dioxide | All | All
Matador Production Company | 38948 | Matador - Charles Ling East Fed Tank Battery | Oil & Gas | O&G-Production Facility | Lea | 32.2377 | -103.5408 | Synthetic Minor | Equipment | 15 | HT-01 | Heater | Active | Heater Treater Global Vessels 0.5 MMbtu/hr | Global Vessels | 6?x20? | TBD | [6 empty] | 0.5 | MM BTU/h | 0.5 | MM BTU/h | Allowable | Nitrogen Dioxide | 0.25 | tons/y | Uncontrolled |  |  |  | Natural Gas | 8760 | 3-06-001-05 |  | 44068.4193 | All | Oil & Gas | All | Heater | All | Nitrogen Dioxide | All | All
Matador Production Company | 38949 | Matador - Charles Ling West Fed Tank Battery | Oil & Gas | O&G-Production Facility | Lea | 32.2384 | -103.55 | Synthetic Minor | Equipment | 13 | HT-01 | Heater | Active | Heater Treater 0.5 MMBtu/hr | Heater Treater-1 | NA | TBD | [6 empty] | 0.5 | MM BTU/yr | 0.5 | MM BTU/yr | Allowable | Nitrogen Dioxide | 0.25 | tons/y | Uncontrolled |  |  |  | Natural Gas | 8760 | 3-10-004-04 |  | 44068.4193 | All | Oil & Gas | All | Heater | All | Nitrogen Dioxide | All | All
Matador Production Company | 38949 | Matador - Charles Ling West Fed Tank Battery | Oil & Gas | O&G-Production Facility | Lea | 32.2384 | -103.55 | Synthetic Minor | Equipment | 13 | HT-01 | Heater | Active | Heater Treater 0.5 MMBtu/hr | Heater Treater-1 | NA | TBD | [6 empty] | 0.5 | MM BTU/yr | 0.5 | MM BTU/yr | Allowable | Nitrogen Dioxide | 0.06 | lb/h | Uncontrolled |  |  |  | Natural Gas | 8760 | 3-10-004-04 |  | 44068.4193 | All | Oil & Gas | All | Heater | All | Nitrogen Dioxide | All | All
Matador Production Company | 38954 | Matador - Biggers Fed West TB | Oil & Gas | O&G-Production Facility | Lea | 32.1252 | -103.4109 | Synthetic Minor | Equipment | 1 | HT-1 | Heater | Active | Heater Treater | Ignite | NA | NA | [6 empty] | 0.5 | MM BTU/h | 0.5 | MM BTU/h | Allowable | Nitrogen Dioxide | 0.05 | lb/h | Uncontrolled |  |  |  | Natural Gas | 8760 | 3-10-004-04 |  | 44068.4193 | All | Oil & Gas | All | Heater | All | Nitrogen Dioxide | All | All
Matador Production Company | 38954 | Matador - Biggers Fed West TB | Oil & Gas | O&G-Production Facility | Lea | 32.1252 | -103.4109 | Synthetic Minor | Equipment | 1 | HT-1 | Heater | Active | Heater Treater | Ignite | NA | NA | [6 empty] | 0.5 | MM BTU/h | 0.5 | MM BTU/h | Allowable | Nitrogen Dioxide | 0.22 | tons/y | Uncontrolled |  |  |  | Natural Gas | 8760 | 3-10-004-04 |  | 44068.4193 | All | Oil & Gas | All | Heater | All | Nitrogen Dioxide | All | All
Matador Production Company | 38954 | Matador - Biggers Fed West TB | Oil & Gas | O&G-Production Facility | Lea | 32.1252 | -103.4109 | Synthetic Minor | Equipment | 2 | HT-2 | Heater | Active | Heater Treater | Ignite | NA | NA | [6 empty] | 0.5 | MM BTU/h | 0.5 | MM BTU/h | Allowable | Nitrogen Dioxide | 0.22 | tons/y | Uncontrolled |  |  |  | Natural Gas | 8760 | 3-10-004-04 |  | 44068.4193 | All | Oil & Gas | All | Heater | All | Nitrogen Dioxide | All | All
Matador Production Company | 38954 | Matador - Biggers Fed West TB | Oil & Gas | O&G-Production Facility | Lea | 32.1252 | -103.4109 | Synthetic Minor | Equipment | 2 | HT-2 | Heater | Active | Heater Treater | Ignite | NA | NA | [6 empty] | 0.5 | MM BTU/h | 0.5 | MM BTU/h | Allowable | Nitrogen Dioxide | 0.05 | lb/h | Uncontrolled |  |  |  | Natural Gas | 8760 | 3-10-004-04 |  | 44068.4193 | All | Oil & Gas | All | Heater | All | Nitrogen Dioxide | All | All
Matador Production Company | 39288 | Matador - Tony La Russa State Com Facility | Oil & Gas | O&G-Production Facility | Eddy | 32.2529 | -104.1812 | Synthetic Minor | Equipment | 1 | HT-1 | Heater | Active | Heater Treater-1 | Global Vessel | NA | NA | [6 empty] | 0.5 | MM BTU/h | 0.5 | MM BTU/h | Allowable | Nitrogen Dioxide | 0.07 | lb/h | Uncontrolled |  |  |  | Natural Gas | 8760 | 3-10-004-04 |  | 44068.4193 | All | Oil & Gas | All | Heater | All | Nitrogen Dioxide | All | All
Matador Production Company | 39288 | Matador - Tony La Russa State Com Facility | Oil & Gas | O&G-Production Facility | Eddy | 32.2529 | -104.1812 | Synthetic Minor | Equipment | 1 | HT-1 | Heater | Active | Heater Treater-1 | Global Vessel | NA | NA | [6 empty] | 0.5 | MM BTU/h | 0.5 | MM BTU/h | Allowable | Nitrogen Dioxide | 0.29 | tons/y | Uncontrolled |  |  |  | Natural Gas | 8760 | 3-10-004-04 |  | 44068.4193 | All | Oil & Gas | All | Heater | All | Nitrogen Dioxide | All | All
Matador Production Company | 39433 | Matador - Biggers Fed East Tank Battery | Oil & Gas | O&G-Tank Battery/Bulk Fuel Storage | Lea | 32.1246 | -103.4059 | Synthetic Minor | Equipment | 2 | HT-1 | Heater | Active | Heater Treater 1 1.0 MMbtu/hr | UNK | UNK | UNK | [6 empty] | 1 | MM BTU/h | 1 | MM BTU/h | Allowable | Nitrogen Dioxide | 0.13 | lb/h | Uncontrolled |  |  |  | Natural Gas | 8760 | 3-10-004-04 |  | 44068.4193 | All | Oil & Gas | All | Heater | All | Nitrogen Dioxide | All | All
Matador Production Company | 39433 | Matador - Biggers Fed East Tank Battery | Oil & Gas | O&G-Tank Battery/Bulk Fuel Storage | Lea | 32.1246 | -103.4059 | Synthetic Minor | Equipment | 2 | HT-1 | Heater | Active | Heater Treater 1 1.0 MMbtu/hr | UNK | UNK | UNK | [6 empty] | 1 | MM BTU/h | 1 | MM BTU/h | Allowable | Nitrogen Dioxide | 0.55 | tons/y | Uncontrolled |  |  |  | Natural Gas | 8760 | 3-10-004-04 |  | 44068.4193 | All | Oil & Gas | All | Heater | All | Nitrogen Dioxide | All | All
Matador Production Company | 39481 | Matador- Rodney Robinson North Facility | Oil & Gas | O&G-Production Facility | Lea | 32.3404 | -103.6171 | Synthetic Minor | Equipment | 17 | HT-1 | Heater | Active | Heater Treater 1 1.0 MMbtu/hr | Global Vessel | UNK | UNK | [6 empty] | 1 | MM BTU/h | 1 | MM BTU/h | Allowable | Nitrogen Dioxide | 0.43 | tons/y | Uncontrolled |  |  |  | Natural Gas | 8760 | 3-10-004-04 |  | 44068.4193 | All | Oil & Gas | All | Heater | All | Nitrogen Dioxide | All | All
Matador Production Company | 39481 | Matador- Rodney Robinson North Facility | Oil & Gas | O&G-Production Facility | Lea | 32.3404 | -103.6171 | Synthetic Minor | Equipment | 17 | HT-1 | Heater | Active | Heater Treater 1 1.0 MMbtu/hr | Global Vessel | UNK | UNK | [6 empty] | 1 | MM BTU/h | 1 | MM BTU/h | Allowable | Nitrogen Dioxide | 0.1 | lb/h | Uncontrolled |  |  |  | Natural Gas | 8760 | 3-10-004-04 |  | 44068.4193 | All | Oil & Gas | All | Heater | All | Nitrogen Dioxide | All | All
Matador Production Company | 39481 | Matador- Rodney Robinson North Facility | Oil & Gas | O&G-Production Facility | Lea | 32.3404 | -103.6171 | Synthetic Minor | Equipment | 18 | HT-2 | Heater | Active | Heater Treater 2 1.0 MMbtu/hr | Global Vessel | UNK | UNK | [6 empty] | 1 | MM BTU/h | 1 | MM BTU/h | Allowable | Nitrogen Dioxide | 0.1 | lb/h | Uncontrolled |  |  |  | Natural Gas | 8760 | 3-10-004-04 |  | 44068.4193 | All | Oil & Gas | All | Heater | All | Nitrogen Dioxide | All | All
Matador Production Company | 39481 | Matador- Rodney Robinson North Facility | Oil & Gas | O&G-Production Facility | Lea | 32.3404 | -103.6171 | Synthetic Minor | Equipment | 18 | HT-2 | Heater | Active | Heater Treater 2 1.0 MMbtu/hr | Global Vessel | UNK | UNK | [6 empty] | 1 | MM BTU/h | 1 | MM BTU/h | Allowable | Nitrogen Dioxide | 0.43 | tons/y | Uncontrolled |  |  |  | Natural Gas | 8760 | 3-10-004-04 |  | 44068.4193 | All | Oil & Gas | All | Heater | All | Nitrogen Dioxide | All | All
Matador Production Company | 39481 | Matador- Rodney Robinson North Facility | Oil & Gas | O&G-Production Facility | Lea | 32.3404 | -103.6171 | Synthetic Minor | Equipment | 19 | HT-3 | Heater | Active | Heater Treater 3 1.0 MMbtu/hr | Global Vessel | UNK | UNK | [6 empty] | 1 | MM BTU/h | 1 | MM BTU/h | Allowable | Nitrogen Dioxide | 0.43 | tons/y | Uncontrolled |  |  |  | Natural Gas | 8760 | 3-10-004-04 |  | 44068.4193 | All | Oil & Gas | All | Heater | All | Nitrogen Dioxide | All | All
Matador Production Company | 39481 | Matador- Rodney Robinson North Facility | Oil & Gas | O&G-Production Facility | Lea | 32.3404 | -103.6171 | Synthetic Minor | Equipment | 19 | HT-3 | Heater | Active | Heater Treater 3 1.0 MMbtu/hr | Global Vessel | UNK | UNK | [6 empty] | 1 | MM BTU/h | 1 | MM BTU/h | Allowable | Nitrogen Dioxide | 0.1 | lb/h | Uncontrolled |  |  |  | Natural Gas | 8760 | 3-10-004-04 |  | 44068.4193 | All | Oil & Gas | All | Heater | All | Nitrogen Dioxide | All | All
Matador Production Company | 39481 | Matador- Rodney Robinson North Facility | Oil & Gas | O&G-Production Facility | Lea | 32.3404 | -103.6171 | Synthetic Minor | Equipment | 20 | HT-4 | Heater | Active | Heater Treater 4 1.0 MMbtu/hr | Global Vessel | UNK | UNK | [6 empty] | 1 | MM BTU/h | 1 | MM BTU/h | Allowable | Nitrogen Dioxide | 0.1 | lb/h | Uncontrolled |  |  |  | Natural Gas | 8760 | 3-10-004-04 |  | 44068.4193 | All | Oil & Gas | All | Heater | All | Nitrogen Dioxide | All | All
Matador Production Company | 39481 | Matador- Rodney Robinson North Facility | Oil & Gas | O&G-Production Facility | Lea | 32.3404 | -103.6171 | Synthetic Minor | Equipment | 20 | HT-4 | Heater | Active | Heater Treater 4 1.0 MMbtu/hr | Global Vessel | UNK | UNK | [6 empty] | 1 | MM BTU/h | 1 | MM BTU/h | Allowable | Nitrogen Dioxide | 0.43 | tons/y | Uncontrolled |  |  |  | Natural Gas | 8760 | 3-10-004-04 |  | 44068.4193 | All | Oil & Gas | All | Heater | All | Nitrogen Dioxide | All | All
Matador Production Company | 39489 | Matador - Jack Sleeper Facility | Oil & Gas | O&G-Production Facility | Eddy | 32.3276 | -104.1 | Synthetic Minor | Equipment | 1 | HT-1 | Heater | Active | Heater Treater 1 | Global Vessel | NA | NA | [6 empty] | 1 | MM BTU/h | 1 | MM BTU/h | Allowable | Nitrogen Dioxide | 0.098 | lb/h | Uncontrolled |  |  |  | Natural Gas | 8760 | 3-10-004-04 |  | 44068.4193 | All | Oil & Gas | All | Heater | All | Nitrogen Dioxide | All | All
Matador Production Company | 39489 | Matador - Jack Sleeper Facility | Oil & Gas | O&G-Production Facility | Eddy | 32.3276 | -104.1 | Synthetic Minor | Equipment | 1 | HT-1 | Heater | Active | Heater Treater 1 | Global Vessel | NA | NA | [6 empty] | 1 | MM BTU/h | 1 | MM BTU/h | Allowable | Nitrogen Dioxide | 0.43 | tons/y | Uncontrolled |  |  |  | Natural Gas | 8760 | 3-10-004-04 |  | 44068.4193 | All | Oil & Gas | All | Heater | All | Nitrogen Dioxide | All | All
Matador Production Company | 39489 | Matador - Jack Sleeper Facility | Oil & Gas | O&G-Production Facility | Eddy | 32.3276 | -104.1 | Synthetic Minor | Equipment | 2 | HT-2 | Heater | Active | Heater Treater 2 | Global Vessel | NA | NA | [6 empty] | 1 | MM BTU/h | 1 | MM BTU/h | Allowable | Nitrogen Dioxide | 0.098 | lb/h | Uncontrolled |  |  |  | Natural Gas | 8760 | 3-10-004-04 |  | 44068.4193 | All | Oil & Gas | All | Heater | All | Nitrogen Dioxide | All | All
Matador Production Company | 39489 | Matador - Jack Sleeper Facility | Oil & Gas | O&G-Production Facility | Eddy | 32.3276 | -104.1 | Synthetic Minor | Equipment | 2 | HT-2 | Heater | Active | Heater Treater 2 | Global Vessel | NA | NA | [6 empty] | 1 | MM BTU/h | 1 | MM BTU/h | Allowable | Nitrogen Dioxide | 0.43 | tons/y | Uncontrolled |  |  |  | Natural Gas | 8760 | 3-10-004-04 |  | 44068.4193 | All | Oil & Gas | All | Heater | All | Nitrogen Dioxide | All | All
Matador Production Company | 39489 | Matador - Jack Sleeper Facility | Oil & Gas | O&G-Production Facility | Eddy | 32.3276 | -104.1 | Synthetic Minor | Equipment | 3 | HT-3 | Heater | Active | Heater Treater 3 | Global Vessel | NA | NA | [6 empty] | 1 | MM BTU/h | 1 | MM BTU/h | Allowable | Nitrogen Dioxide | 0.43 | tons/y | Uncontrolled |  |  |  | Natural Gas | 8760 | 3-10-004-04 |  | 44068.4193 | All | Oil & Gas | All | Heater | All | Nitrogen Dioxide | All | All
Matador Production Company | 39489 | Matador - Jack Sleeper Facility | Oil & Gas | O&G-Production Facility | Eddy | 32.3276 | -104.1 | Synthetic Minor | Equipment | 3 | HT-3 | Heater | Active | Heater Treater 3 | Global Vessel | NA | NA | [6 empty] | 1 | MM BTU/h | 1 | MM BTU/h | Allowable | Nitrogen Dioxide | 0.098 | lb/h | Uncontrolled |  |  |  | Natural Gas | 8760 | 3-10-004-04 |  | 44068.4193 | All | Oil & Gas | All | Heater | All | Nitrogen Dioxide | All | All
Matador Production Company | 39547 | Matador - Leatherneck North Facility | Oil & Gas | O&G-Production Facility | Eddy | 32.549 | -104.1198 | Synthetic Minor | Equipment | 5 | HT-1 | Heater | Active | Heater Treater-1, 1 MMBtu/h | ICT Energy Solutions |  |  |  |  | 1 | MM BTU/h | 1 | MM BTU/h |  |  |  |  | Allowable | Nitrogen Dioxide | 0.1 | lb/h |  |  |  |  | Natural Gas | 8760 | 3-10-004-04 |  | 44068.4193 | All | Oil & Gas | All | Heater | All | Nitrogen Dioxide | All | All
Matador Production Company | 39547 | Matador - Leatherneck North Facility | Oil & Gas | O&G-Production Facility | Eddy | 32.549 | -104.1198 | Synthetic Minor | Equipment | 5 | HT-1 | Heater | Active | Heater Treater-1, 1 MMBtu/h | ICT Energy Solutions |  |  |  |  | 1 | MM BTU/h | 1 | MM BTU/h |  |  | 1 | MM BTU/h | Allowable | Nitrogen Dioxide | 0.6 | tons/y |  |  |  |  | Natural Gas | 8760 | 3-10-004-04 |  | 44068.4193 | All | Oil & Gas | All | Heater | All | Nitrogen Dioxide | All | All
Matador Production Company | 39547 | Matador - Leatherneck North Facility | Oil & Gas | O&G-Production Facility | Eddy | 32.549 | -104.1198 | Synthetic Minor | Equipment | 6 | HT-2 | Heater | Active | Heater Treater-2, 1 MMBtu/h | Global Vessel |  |  |  |  | 1 | MM BTU/h | 1 | MM BTU/h |  |  | 1 | MM BTU/h | Allowable | Nitrogen Dioxide | 0.6 | tons/y |  |  |  |  | Natural Gas | 8760 | 3-10-004-04 |  | 44068.4193 | All | Oil & Gas | All | Heater | All | Nitrogen Dioxide | All | All
Matador Production Company | 39547 | Matador - Leatherneck North Facility | Oil & Gas | O&G-Production Facility | Eddy | 32.549 | -104.1198 | Synthetic Minor | Equipment | 6 | HT-2 | Heater | Active | Heater Treater-2, 1 MMBtu/h | Global Vessel |  |  |  |  | 1 | MM BTU/h | 1 | MM BTU/h |  |  |  |  | Allowable | Nitrogen Dioxide | 0.1 | lb/h |  |  |  |  | Natural Gas | 8760 | 3-10-004-04 |  | 44068.4193 | All | Oil & Gas | All | Heater | All | Nitrogen Dioxide | All | All
Matador Production Company | 39547 | Matador - Leatherneck North Facility | Oil & Gas | O&G-Production Facility | Eddy | 32.549 | -104.1198 | Synthetic Minor | Equipment | 7 | HT-3 | Heater | Active | Heater Treater-3, 1 MMBtu/h | Global Vessel |  |  |  |  | 1 | MM BTU/h | 1 | MM BTU/h |  |  |  |  | Allowable | Nitrogen Dioxide | 0.1 | lb/h |  |  |  |  | Natural Gas | 8760 | 3-10-004-04 |  | 44068.4193 | All | Oil & Gas | All | Heater | All | Nitrogen Dioxide | All | All
Matador Production Company | 39547 | Matador - Leatherneck North Facility | Oil & Gas | O&G-Production Facility | Eddy | 32.549 | -104.1198 | Synthetic Minor | Equipment | 7 | HT-3 | Heater | Active | Heater Treater-3, 1 MMBtu/h | Global Vessel |  |  |  |  | 1 | MM BTU/h | 1 | MM BTU/h |  |  | 1 | MM BTU/h | Allowable | Nitrogen Dioxide | 0.6 | tons/y |  |  |  |  | Natural Gas | 8760 | 3-10-004-04 |  | 44068.4193 | All | Oil & Gas | All | Heater | All | Nitrogen Dioxide | All | All
Matador Production Company | 39563 | Matador- Boros East Facility | Oil & Gas | O&G-Production Facility | Eddy | 32.049 | -103.762 | Synthetic Minor | Equipment | 5 | HT-1 | Heater | Active | Heater Treater 1, 2.0 MMBtu/hr |  |  |  |  | 2020-09-01 10:04 |  |  |  |  | 2 | MM BTU/h | 2 | MM BTU/h | Allowable | Nitrogen Dioxide | 1.1 | tons/y |  |  |  |  | Natural Gas | 8760 | 3-10-004-04 |  | 44068.4193 | All | Oil & Gas | All | Heater | All | Nitrogen Dioxide | All | All
Matador Production Company | 39563 | Matador- Boros East Facility | Oil & Gas | O&G-Production Facility | Eddy | 32.049 | -103.762 | Synthetic Minor | Equipment | 6 | HT-2 | Heater | Active | Heater Treater 2, 2.0 MMBtu/hr |  |  |  |  | 2020-09-01 10:04 |  |  |  |  | 2 | MM BTU/h | 2 | MM BTU/h | Allowable | Nitrogen Dioxide | 1.1 | tons/y |  |  |  |  | Natural Gas | 8760 | 3-10-004-04 |  | 44068.4193 | All | Oil & Gas | All | Heater | All | Nitrogen Dioxide | All | All
Matador Production Company | 39563 | Matador- Boros East Facility | Oil & Gas | O&G-Production Facility | Eddy | 32.049 | -103.762 | Synthetic Minor | Equipment | 7 | HT-3 | Heater | Active | Heater Treater 3, 2.0 MMBtu/hr |  |  |  |  | 2020-09-01 10:04 |  |  |  |  | 2 | MM BTU/h | 2 | MM BTU/h | Allowable | Nitrogen Dioxide | 1.1 | tons/y |  |  |  |  | Natural Gas | 8760 | 3-10-004-04 |  | 44068.4193 | All | Oil & Gas | All | Heater | All | Nitrogen Dioxide | All | All
Matador Production Company | 39563 | Matador- Boros East Facility | Oil & Gas | O&G-Production Facility | Eddy | 32.049 | -103.762 | Synthetic Minor | Equipment | 8 | HT-4 | Heater | Active | Heater Treater 4, 2.0 MMBtu/hr |  |  |  |  | 2020-09-01 10:04 |  |  |  |  | 2 | MM BTU/h | 2 | MM BTU/h | Allowable | Nitrogen Dioxide | 1.1 | tons/y |  |  |  |  | Natural Gas | 8760 | 3-10-004-04 |  | 44068.4193 | All | Oil & Gas | All | Heater | All | Nitrogen Dioxide | All | All
Matador Production Company | 39564 | Matador- Boros West Facility | Oil & Gas | O&G-Production Facility | Eddy | 32.049 | -103.77 | Synthetic Minor | Equipment | 3 | HT-1 | Heater | Active | Heater Treater 1, 1.0 MMBtu/hr |  |  |  |  | 2020-09-01 10:04 |  |  |  |  | 1 | MM BTU/h | 1 | MM BTU/h | Allowable | Nitrogen Dioxide | 0.6 | tons/y |  |  |  |  | Natural Gas | 8760 | 3-10-004-04 |  | 44068.4193 | All | Oil & Gas | All | Heater | All | Nitrogen Dioxide | All | All
Matador Production Company | 39564 | Matador- Boros West Facility | Oil & Gas | O&G-Production Facility | Eddy | 32.049 | -103.77 | Synthetic Minor | Equipment | 4 | HT-2 | Heater | Active | Heater Treater 2, 1.0 MMBtu/hr |  |  |  |  | 2020-09-01 10:04 |  |  |  |  | 1 | MM BTU/h | 1 | MM BTU/h | Allowable | Nitrogen Dioxide | 0.6 | tons/y |  |  |  |  | Natural Gas | 8760 | 3-10-004-04 |  | 44068.4193 | All | Oil & Gas | All | Heater | All | Nitrogen Dioxide | All | All
Matador Production Company | 39564 | Matador- Boros West Facility | Oil & Gas | O&G-Production Facility | Eddy | 32.049 | -103.77 | Synthetic Minor | Equipment | 5 | HT-3 | Heater | Active | Heater Treater 3, 1.0 MMBtu/hr |  |  |  |  | 2020-09-01 10:04 |  |  |  |  | 1 | MM BTU/h | 1 | MM BTU/h | Allowable | Nitrogen Dioxide | 0.6 | tons/y |  |  |  |  | Natural Gas | 8760 | 3-10-004-04 |  | 44068.4193 | All | Oil & Gas | All | Heater | All | Nitrogen Dioxide | All | All
Mesa Oil | 1599 | Mesa Oil - Belen Plant | Oil & Gas | Oil & Gas | Valencia | 34.6002 | -106.7415 | Synthetic Minor | Equipment | 4 | 2 | Heater | Active | Hot Oil Heater | CEI | CEI-4000 | H-115297 |  |  | 5.6 | MM BTU/h |  |  | 5.6 | MM BTU/h |  |  | Allowable | Nitrogen Dioxide | 0.8 | lb/h | Uncontrolled |  |  |  | Diesel | 8760 |  |  | 44068.4193 | All | Oil & Gas | All | Heater | All | Nitrogen Dioxide | All | All
Mesa Oil | 1599 | Mesa Oil - Belen Plant | Oil & Gas | Oil & Gas | Valencia | 34.6002 | -106.7415 | Synthetic Minor | Equipment | 4 | 2 | Heater | Active | Hot Oil Heater | CEI | CEI-4000 | H-115297 |  |  | 5.6 | MM BTU/h |  |  | 5.6 | MM BTU/h |  |  | Allowable | Nitrogen Dioxide | 3.5 | tons/y | Uncontrolled |  |  |  | Diesel | 8760 |  |  | 44068.4193 | All | Oil & Gas | All | Heater | All | Nitrogen Dioxide | All | All
Mewbourne Oil Company | 420 | Bogle Flats No18 Compressor Station | Oil & Gas | O&G-Compressor Station | Eddy | 32.3933 | -104.6013 | Notice of Intent | Equipment | 4 | 4 | Heater | Removed | Sivalls Indirect Heater Removed | SIVALLS INDIRECT Heater |  |  | 2000-10-11 10:04 | 2000-10-11 10:04 | 7.5 | MM BTU/h | 7.5 | MM BTU/h |  |  | 7.5 | MM BTU/h | Allowable | Nitrogen Dioxide | 0.3 | tons/y | Uncontrolled |  |  |  |  | 0 | 3-10-004-04 |  | 44068.4193 | All | Oil & Gas | All | Heater | All | Nitrogen Dioxide | All | All
Mustang Resources LLC | 24898 | Cummins G 5.9 84hp, (15) Portable Well Site Compressor Pkg | Oil & Gas | O&G-Compressor Station | Portable Source |  |  | Notice of Intent | Equipment | 3 | Heater | Heater | Active | Heater X 15 | unknown | unknown | unknown | [10 empty] | Allowable | Nitrogen Dioxide | 0.14 | lb/h | Uncontrolled |  |  |  | Natural Gas | 8760 | 3-10-004-04 |  | 44068.4193 | All | Oil & Gas | All | Heater | All | Nitrogen Dioxide | All | All
Mustang Resources LLC | 24898 | Cummins G 5.9 84hp, (15) Portable Well Site Compressor Pkg | Oil & Gas | O&G-Compressor Station | Portable Source |  |  | Notice of Intent | Equipment | 3 | Heater | Heater | Active | Heater X 15 | unknown | unknown | unknown | [10 empty] | Allowable | Nitrogen Dioxide | 0.61 | tons/y | Uncontrolled |  |  |  | Natural Gas | 8760 | 3-10-004-04 |  | 44068.4193 | All | Oil & Gas | All | Heater | All | Nitrogen Dioxide | All | All
Mustang Resources LLC | 25046 | Caterpillar G3304 NA 95hp - Portable Well Site | Oil & Gas | O&G-Compressor Station | Portable Source |  |  | Notice of Intent | Equipment | 3 | 01-07 | Heater | Active | Heater 01-07 (1.4 MMbtu/hr) | Heater | NA | NA |  | 2006-04-12 10:04 | [8 empty] | Allowable | Nitrogen Dioxide | 0.6 | tons/y | [5 empty] | 8760 | 3-10-004-04 |  | 44068.4193 | All | Oil & Gas | All | Heater | All | Nitrogen Dioxide | All | All
Mustang Resources LLC | 25080 | Cummins G8.3 118hp - Portable Well Site Compressor Pkg | Oil & Gas | O&G-Compressor Station | San Juan |  |  | Notice of Intent | Equipment | 3 | Heater 1-7 | Heater | Active | Heaters (up to 1.405 MMbtu/hr total) | NA | NA | tbd |  |  | 1.41 | MM BTU/h | 1.41 | MM BTU/h | 1.41 | MM BTU/h | 1.41 | MM BTU/h | Allowable | Nitrogen Dioxide | 0.6 | tons/y | Uncontrolled |  |  |  | Natural Gas | 8760 | 3-10-004-04 |  | 44068.4193 | All | Oil & Gas | All | Heater | All | Nitrogen Dioxide | All | All
Mustang Resources LLC | 27275 | Ajax DPC 180LE 173hp Portable Well Site Comp Pkg | Oil & Gas | O&G-Compressor Station | Portable Source |  |  | Notice of Intent | Equipment | 5 | HTR-01 - HTR-09 | Heater | Active | Total = or < 1.53 MMbtu/hr heater | [11 empty] | 1.5 | MM BTU/h | Allowable | Nitrogen Dioxide | 0.7 | tons/y | Uncontrolled |  |  |  |  | 8760 | 1-02-006-03 |  | 44068.4193 | All | Oil & Gas | All | Heater | All | Nitrogen Dioxide | All | All
Mustang Resources LLC | 29049 | Cummins G5.9 (80HP) PCP | Oil & Gas | O&G-Compressor Station | Portable Source |  |  | Notice of Intent | Equipment | 4 | Heaters | Heater | Active | Heaters | not applicable | not applicable | not applciable |  |  | 1.53 | MM BTU/h | 1.53 | MM BTU/h | 1.53 | MM BTU/h | 1.53 | MM BTU/h | Allowable | Nitrogen Dioxide | 0.2 | lb/h | Uncontrolled |  |  |  | Natural Gas | 8760 | 1-02-006-03 |  | 44068.4193 | All | Oil & Gas | All | Heater | All | Nitrogen Dioxide | All | All
Mustang Resources LLC | 29049 | Cummins G5.9 (80HP) PCP | Oil & Gas | O&G-Compressor Station | Portable Source |  |  | Notice of Intent | Equipment | 4 | Heaters | Heater | Active | Heaters | not applicable | not applicable | not applciable |  |  | 1.53 | MM BTU/h | 1.53 | MM BTU/h | 1.53 | MM BTU/h | 1.53 | MM BTU/h | Allowable | Nitrogen Dioxide | 0.7 | tons/y | Uncontrolled |  |  |  | Natural Gas | 8760 | 1-02-006-03 |  | 44068.4193 | All | Oil & Gas | All | Heater | All | Nitrogen Dioxide | All | All
New Mexico Gas Company (NMGC) | 1111 | Cabezon Compressor Station | Oil & Gas | O&G-Compressor Station | Sandoval | 35.4844 | -106.9435 | Synthetic Minor | Equipment | 5 | Exempt 1 | Heater | Exempt | Fuel Gas Heater | Olman Heath-Weatherford |  | 35841 |  | 2004-03-01 10:04 | 250 | M BTU/h | 250 | M BTU/h |  |  |  |  | Allowable | Nitrogen Dioxide | 0.03 | lb/h | Uncontrolled |  |  |  | Sour Gas | 8760 | 3-10-004-04 |  | 44068.4193 | All | Oil & Gas | All | Heater | All | Nitrogen Dioxide | All | All
New Mexico Gas Company (NMGC) | 1111 | Cabezon Compressor Station | Oil & Gas | O&G-Compressor Station | Sandoval | 35.4844 | -106.9435 | Synthetic Minor | Equipment | 5 | Exempt 1 | Heater | Exempt | Fuel Gas Heater | Olman Heath-Weatherford |  | 35841 |  | 2004-03-01 10:04 | 250 | M BTU/h | 250 | M BTU/h |  |  |  |  | Allowable | Nitrogen Dioxide | 0.12 | tons/y | Uncontrolled |  |  |  | Sour Gas | 8760 | 3-10-004-04 |  | 44068.4193 | All | Oil & Gas | All | Heater | All | Nitrogen Dioxide | All | All
New Mexico Gas Company (NMGC) | 1111 | Cabezon Compressor Station | Oil & Gas | O&G-Compressor Station | Sandoval | 35.4844 | -106.9435 | Synthetic Minor | Equipment | 8 | Exempt 2 | Heater | Exempt | Liquid Receiver Heater |  |  |  |  | 2004-03-01 10:04 | 250 | M BTU/h | 250 | M BTU/h |  |  |  |  | Allowable | Nitrogen Dioxide | 0.03 | lb/h | Uncontrolled |  |  |  | Sour Gas | 8760 | 3-10-004-04 |  | 44068.4193 | All | Oil & Gas | All | Heater | All | Nitrogen Dioxide | All | All
New Mexico Gas Company (NMGC) | 1111 | Cabezon Compressor Station | Oil & Gas | O&G-Compressor Station | Sandoval | 35.4844 | -106.9435 | Synthetic Minor | Equipment | 8 | Exempt 2 | Heater | Exempt | Liquid Receiver Heater |  |  |  |  | 2004-03-01 10:04 | 250 | M BTU/h | 250 | M BTU/h |  |  |  |  | Allowable | Nitrogen Dioxide | 0.12 | tons/y | Uncontrolled |  |  |  | Sour Gas | 8760 | 3-10-004-04 |  | 44068.4193 | All | Oil & Gas | All | Heater | All | Nitrogen Dioxide | All | All
New Mexico Gas Company (NMGC) | 1111 | Cabezon Compressor Station | Oil & Gas | O&G-Compressor Station | Sandoval | 35.4844 | -106.9435 | Synthetic Minor | Equipment | 9 | Exempt 3 | Heater | Exempt | Liquid Knockout Heater |  |  |  |  | 2004-03-01 10:04 | 250 | M BTU/h | 250 | M BTU/h |  |  |  |  | Allowable | Nitrogen Dioxide | 0.03 | lb/h | Uncontrolled |  |  |  | Sour Gas | 8760 | 3-10-004-04 |  | 44068.4193 | All | Oil & Gas | All | Heater | All | Nitrogen Dioxide | All | All
New Mexico Gas Company (NMGC) | 1111 | Cabezon Compressor Station | Oil & Gas | O&G-Compressor Station | Sandoval | 35.4844 | -106.9435 | Synthetic Minor | Equipment | 9 | Exempt 3 | Heater | Exempt | Liquid Knockout Heater |  |  |  |  | 2004-03-01 10:04 | 250 | M BTU/h | 250 | M BTU/h |  |  |  |  | Allowable | Nitrogen Dioxide | 0.12 | tons/y | Uncontrolled |  |  |  | Sour Gas | 8760 | 3-10-004-04 |  | 44068.4193 | All | Oil & Gas | All | Heater | All | Nitrogen Dioxide | All | All
New Mexico Gas Company (NMGC) | 1111 | Cabezon Compressor Station | Oil & Gas | O&G-Compressor Station | Sandoval | 35.4844 | -106.9435 | Synthetic Minor | Equipment | 10 | Exempt 4 | Heater | Exempt | Liquid Knockout Heater |  |  |  |  | 2004-03-01 10:04 | 250 | M BTU/h | 250 | M BTU/h |  |  |  |  | Allowable | Nitrogen Dioxide | 0.03 | lb/h | Uncontrolled |  |  |  | Sour Gas | 8760 | 3-10-004-04 |  | 44068.4193 | All | Oil & Gas | All | Heater | All | Nitrogen Dioxide | All | All
New Mexico Gas Company (NMGC) | 1111 | Cabezon Compressor Station | Oil & Gas | O&G-Compressor Station | Sandoval | 35.4844 | -106.9435 | Synthetic Minor | Equipment | 10 | Exempt 4 | Heater | Exempt | Liquid Knockout Heater |  |  |  |  | 2004-03-01 10:04 | 250 | M BTU/h | 250 | M BTU/h |  |  |  |  | Allowable | Nitrogen Dioxide | 0.12 | tons/y | Uncontrolled |  |  |  | Sour Gas | 8760 | 3-10-004-04 |  | 44068.4193 | All | Oil & Gas | All | Heater | All | Nitrogen Dioxide | All | All
OXY USA Inc | 27901 | Oxy USA Palladium 7 Federal No1 battery | Oil & Gas | O&G-Tank Battery/Bulk Fuel Storage | Eddy | 32.2374 | -103.8104 | Notice of Intent | Equipment | 1 | Production Heater | Heater | Active |  | heater treater | 1299 |  |  |  | 9.23 | M SCF/d |  |  | 500 | M BTU/h |  |  | Allowable | Nitrogen Dioxide | 0.168 | tons/y | Uncontrolled |  |  |  | Natural Gas | 8760 | 3-10-004-03 |  | 44068.4193 | All | Oil & Gas | All | Heater | All | Nitrogen Dioxide | All | All
OXY USA Inc | 27901 | Oxy USA Palladium 7 Federal No1 battery | Oil & Gas | O&G-Tank Battery/Bulk Fuel Storage | Eddy | 32.2374 | -103.8104 | Notice of Intent | Equipment | 1 | Production Heater | Heater | Active |  | heater treater | 1299 |  |  |  | 9.23 | M SCF/d |  |  | 500 | M BTU/h |  |  | Allowable | Nitrogen Dioxide | 0.04 | lb/h | Uncontrolled |  |  |  | Natural Gas | 8760 | 3-10-004-03 |  | 44068.4193 | All | Oil & Gas | All | Heater | All | Nitrogen Dioxide | All | All
OXY USA Inc | 28087 | OXY USA - Plains Knight No1 Tank Battery | Oil & Gas | O&G-Tank Battery/Bulk Fuel Storage | Lea | 32.1997 | -103.1378 | Notice of Intent | Equipment | 3 | Heater | Heater | Active | Heater Treater 0.5 MMBtu/hr |  |  | 2282 |  | 2001-01-01 10:04 | 490 | SCF/h | 490 | SCF/h | 500 | M BTU/h | 500 | M BTU/h | Allowable | Nitrogen Dioxide | 0.21 | tons/y | Uncontrolled |  |  |  |  | 8760 | 3-10-004-04 |  | 44068.4193 | All | Oil & Gas | All | Heater | All | Nitrogen Dioxide | All | All
OXY USA Inc | 28087 | OXY USA - Plains Knight No1 Tank Battery | Oil & Gas | O&G-Tank Battery/Bulk Fuel Storage | Lea | 32.1997 | -103.1378 | Notice of Intent | Equipment | 3 | Heater | Heater | Active | Heater Treater 0.5 MMBtu/hr |  |  | 2282 |  | 2001-01-01 10:04 | 490 | SCF/h | 490 | SCF/h | 500 | M BTU/h | 500 | M BTU/h | Allowable | Nitrogen Dioxide | 0.049 | lb/h | Uncontrolled |  |  |  |  | 8760 | 3-10-004-04 |  | 44068.4193 | All | Oil & Gas | All | Heater | All | Nitrogen Dioxide | All | All
OXY USA Inc | 28624 | OXY USA Inc - Lost Tank 3 Federal No1 | Oil & Gas | O&G-Compressor Station | Eddy | 32.4267 | -103.7722 | Notice of Intent | Equipment | 4 | Heat-1 | Heater | Active | 0.5 mmbtu/hr heater | [9 empty] | 0.5 | MM BTU/h | 0.5 | MM BTU/h | Allowable | Nitrogen Dioxide | 0.2 | tons/y | Uncontrolled |  |  |  | Natural Gas | 8760 | 3-10-004-04 |  | 44068.4193 | All | Oil & Gas | All | Heater | All | Nitrogen Dioxide | All | All
OXY USA Inc | 28624 | OXY USA Inc - Lost Tank 3 Federal No1 | Oil & Gas | O&G-Compressor Station | Eddy | 32.4267 | -103.7722 | Notice of Intent | Equipment | 4 | Heat-1 | Heater | Active | 0.5 mmbtu/hr heater | [9 empty] | 0.5 | MM BTU/h |  |  | Allowable | Nitrogen Dioxide | 0.05 | lb/h | Uncontrolled |  |  |  | Natural Gas | 8760 | 3-10-004-04 |  | 44068.4193 | All | Oil & Gas | All | Heater | All | Nitrogen Dioxide | All | All
OXY USA Inc | 28624 | OXY USA Inc - Lost Tank 3 Federal No1 | Oil & Gas | O&G-Compressor Station | Eddy | 32.4267 | -103.7722 | Notice of Intent | Equipment | 5 | Heat-2 | Heater | Active | 0.5 mmbtu/hr heater | [9 empty] | 0.5 | MM BTU/h |  |  | Allowable | Nitrogen Dioxide | 0.05 | lb/h | Uncontrolled |  |  |  | Natural Gas | 8760 | 3-10-004-04 |  | 44068.4193 | All | Oil & Gas | All | Heater | All | Nitrogen Dioxide | All | All
OXY USA Inc | 28624 | OXY USA Inc - Lost Tank 3 Federal No1 | Oil & Gas | O&G-Compressor Station | Eddy | 32.4267 | -103.7722 | Notice of Intent | Equipment | 5 | Heat-2 | Heater | Active | 0.5 mmbtu/hr heater | [9 empty] | 0.5 | MM BTU/h | 0.5 | MM BTU/h | Allowable | Nitrogen Dioxide | 0.2 | tons/y | Uncontrolled |  |  |  | Natural Gas | 8760 | 3-10-004-04 |  | 44068.4193 | All | Oil & Gas | All | Heater | All | Nitrogen Dioxide | All | All
OXY USA Inc | 33002 | Oxy USA Inc - Cedar Canyon 16-1 Battery | Oil & Gas | O&G-Tank Battery/Bulk Fuel Storage | Eddy | 32.2238 | -103.9959 | Notice of Intent | Equipment | 3 | HTR-1 | Heater | Active | Heater Treater | [13 empty] | Allowable | Nitrogen Dioxide | 0.054 | lb/h | [5 empty] | 8760 | 2-02-002-02 | 40 CFR 60 Subpart A / 40 CFR 60 Subpart OOOO | 44068.4193 | All | Oil & Gas | All | Heater | All | Nitrogen Dioxide | All | All
OXY USA Inc | 38205 | OXY - Corral Fly 2-1 CTB | Oil & Gas | O&G-Tank Battery/Bulk Fuel Storage | Eddy | 32.156 | -103.9522 | Minor | Equipment | 10 | HTR-2 | Heater | Active | Heater Treater 3.0 MMBTU/hr | UNK | UNK | UNK | [6 empty] | 3 | MM BTU/h | 3 | MM BTU/h | Allowable | Nitrogen Dioxide | 1.42 | tons/y | Uncontrolled |  |  |  | Natural Gas | 8760 | 3-10-004-04 |  | 44068.4193 | All | Oil & Gas | All | Heater | All | Nitrogen Dioxide | All | All
OXY USA Inc | 38205 | OXY - Corral Fly 2-1 CTB | Oil & Gas | O&G-Tank Battery/Bulk Fuel Storage | Eddy | 32.156 | -103.9522 | Minor | Equipment | 10 | HTR-2 | Heater | Active | Heater Treater 3.0 MMBTU/hr | UNK | UNK | UNK | [6 empty] | 3 | MM BTU/h | 3 | MM BTU/h | Allowable | Nitrogen Dioxide | 0.32 | lb/h | Uncontrolled |  |  |  | Natural Gas | 8760 | 3-10-004-04 |  | 44068.4193 | All | Oil & Gas | All | Heater | All | Nitrogen Dioxide | All | All
OXY USA Inc | 38205 | OXY - Corral Fly 2-1 CTB | Oil & Gas | O&G-Tank Battery/Bulk Fuel Storage | Eddy | 32.156 | -103.9522 | Minor | Equipment | 18 | HTR-1 | Heater | Active | Heater Treater 3.0 MMBTU/hr | UNK | UNK | UNK | [6 empty] | 3 | MM BTU/h | 3 | MM BTU/h | Allowable | Nitrogen Dioxide | 0.32 | lb/h | Uncontrolled |  |  |  | Natural Gas | 8760 | 3-10-004-04 |  | 44068.4193 | All | Oil & Gas | All | Heater | All | Nitrogen Dioxide | All | All
OXY USA Inc | 38205 | OXY - Corral Fly 2-1 CTB | Oil & Gas | O&G-Tank Battery/Bulk Fuel Storage | Eddy | 32.156 | -103.9522 | Minor | Equipment | 18 | HTR-1 | Heater | Active | Heater Treater 3.0 MMBTU/hr | UNK | UNK | UNK | [6 empty] | 3 | MM BTU/h | 3 | MM BTU/h | Allowable | Nitrogen Dioxide | 1.42 | tons/y | Uncontrolled |  |  |  | Natural Gas | 8760 | 3-10-004-04 |  | 44068.4193 | All | Oil & Gas | All | Heater | All | Nitrogen Dioxide | All | All
OXY USA Inc | 38447 | OXY - Red Tank 27-28 CTB | Oil & Gas | O&G-Tank Battery/Bulk Fuel Storage | Lea | 32.3649 | -103.6697 | Synthetic Minor | Equipment | 4 | HTR-1 | Heater | Active | 3.0 MMBtu/h Heater Treater | Ameri-FAB Inc | AFW259.06 | 971553 |  | 2018-05-01 10:04 |  |  |  |  | 3 | MM BTU/h | 3 | MM BTU/h | Allowable | Nitrogen Dioxide | 1.29 | tons/y | Uncontrolled |  |  |  | Natural Gas | 8760 | 3-10-004-04 |  | 44068.4193 | All | Oil & Gas | All | Heater | All | Nitrogen Dioxide | All | All
OXY USA Inc | 38447 | OXY - Red Tank 27-28 CTB | Oil & Gas | O&G-Tank Battery/Bulk Fuel Storage | Lea | 32.3649 | -103.6697 | Synthetic Minor | Equipment | 4 | HTR-1 | Heater | Active | 3.0 MMBtu/h Heater Treater | Ameri-FAB Inc | AFW259.06 | 971553 |  | 2018-05-01 10:04 |  |  |  |  | 3 | MM BTU/h | 3 | MM BTU/h | Allowable | Nitrogen Dioxide | 0.294 | lb/h | Uncontrolled |  |  |  | Natural Gas | 8760 | 3-10-004-04 |  | 44068.4193 | All | Oil & Gas | All | Heater | All | Nitrogen Dioxide | All | All
OXY USA Inc | 38447 | OXY - Red Tank 27-28 CTB | Oil & Gas | O&G-Tank Battery/Bulk Fuel Storage | Lea | 32.3649 | -103.6697 | Synthetic Minor | Equipment | 16 | LH-1 | Heater | Active | 3.0 MM Btu/h Line Heater | TBD | TBD | TBD | [6 empty] | 3 | MM BTU/h | 3 | MM BTU/h | Allowable | Nitrogen Dioxide | 1.29 | tons/y | Uncontrolled |  |  |  | Natural Gas | 8760 | 3-10-004-04 |  | 44068.4193 | All | Oil & Gas | All | Heater | All | Nitrogen Dioxide | All | All
OXY USA Inc | 38447 | OXY - Red Tank 27-28 CTB | Oil & Gas | O&G-Tank Battery/Bulk Fuel Storage | Lea | 32.3649 | -103.6697 | Synthetic Minor | Equipment | 16 | LH-1 | Heater | Active | 3.0 MM Btu/h Line Heater | TBD | TBD | TBD | [6 empty] | 3 | MM BTU/h | 3 | MM BTU/h | Allowable | Nitrogen Dioxide | 0.294 | lb/h | Uncontrolled |  |  |  | Natural Gas | 8760 | 3-10-004-04 |  | 44068.4193 | All | Oil & Gas | All | Heater | All | Nitrogen Dioxide | All | All
OXY USA Inc | 38447 | OXY - Red Tank 27-28 CTB | Oil & Gas | O&G-Tank Battery/Bulk Fuel Storage | Lea | 32.3649 | -103.6697 | Synthetic Minor | Equipment | 17 | LH-2 | Heater | Active | 3.0 MM Btu/h Line Heater | TBD | TBD | TBD | [6 empty] | 3 | MM BTU/h | 3 | MM BTU/h | Allowable | Nitrogen Dioxide | 1.29 | tons/y | Uncontrolled |  |  |  | Natural Gas | 8760 | 3-10-004-04 |  | 44068.4193 | All | Oil & Gas | All | Heater | All | Nitrogen Dioxide | All | All
OXY USA Inc | 38447 | OXY - Red Tank 27-28 CTB | Oil & Gas | O&G-Tank Battery/Bulk Fuel Storage | Lea | 32.3649 | -103.6697 | Synthetic Minor | Equipment | 17 | LH-2 | Heater | Active | 3.0 MM Btu/h Line Heater | TBD | TBD | TBD | [6 empty] | 3 | MM BTU/h | 3 | MM BTU/h | Allowable | Nitrogen Dioxide | 0.294 | lb/h | Uncontrolled |  |  |  | Natural Gas | 8760 | 3-10-004-04 |  | 44068.4193 | All | Oil & Gas | All | Heater | All | Nitrogen Dioxide | All | All
OXY USA Inc | 38915 | OXY - Red Tank 19 State CTB | Oil & Gas | O&G-Tank Battery/Bulk Fuel Storage | Eddy | 32.3665 | -103.6051 | Notice of Intent | Equipment | 1 | HT-2 | Heater | Active | Heater Treater | N/A | N/A | N/A | [6 empty] | 3 | MM BTU/h | 3 | MM BTU/h | Allowable | Nitrogen Dioxide | 1.29 | tons/y | Uncontrolled |  |  |  | Natural Gas | 8760 | 3-10-004-04 |  | 44068.4193 | All | Oil & Gas | All | Heater | All | Nitrogen Dioxide | All | All
OXY USA Inc | 38915 | OXY - Red Tank 19 State CTB | Oil & Gas | O&G-Tank Battery/Bulk Fuel Storage | Eddy | 32.3665 | -103.6051 | Notice of Intent | Equipment | 1 | HT-2 | Heater | Active | Heater Treater | N/A | N/A | N/A | [6 empty] | 3 | MM BTU/h | 3 | MM BTU/h | Allowable | Nitrogen Dioxide | 0.294 | lb/h | Uncontrolled |  |  |  | Natural Gas | 8760 | 3-10-004-04 |  | 44068.4193 | All | Oil & Gas | All | Heater | All | Nitrogen Dioxide | All | All
OXY USA Inc | 38915 | OXY - Red Tank 19 State CTB | Oil & Gas | O&G-Tank Battery/Bulk Fuel Storage | Eddy | 32.3665 | -103.6051 | Notice of Intent | Equipment | 2 | HT-3 | Heater | Active | Heater Treater | N/A | N/A | N/A | [6 empty] | 3 | MM BTU/h | 3 | MM BTU/h | Allowable | Nitrogen Dioxide | 0.294 | lb/h | Uncontrolled |  |  |  | Natural Gas | 8760 | 3-10-004-04 |  | 44068.4193 | All | Oil & Gas | All | Heater | All | Nitrogen Dioxide | All | All
OXY USA Inc | 38915 | OXY - Red Tank 19 State CTB | Oil & Gas | O&G-Tank Battery/Bulk Fuel Storage | Eddy | 32.3665 | -103.6051 | Notice of Intent | Equipment | 2 | HT-3 | Heater | Active | Heater Treater | N/A | N/A | N/A | [6 empty] | 3 | MM BTU/h | 3 | MM BTU/h | Allowable | Nitrogen Dioxide | 1.29 | tons/y | Uncontrolled |  |  |  | Natural Gas | 8760 | 3-10-004-04 |  | 44068.4193 | All | Oil & Gas | All | Heater | All | Nitrogen Dioxide | All | All
OXY USA Inc | 38915 | OXY - Red Tank 19 State CTB | Oil & Gas | O&G-Tank Battery/Bulk Fuel Storage | Eddy | 32.3665 | -103.6051 | Notice of Intent | Equipment | 30 | HT-1 | Heater | Active | Heater Treater | N/A | N/A | N/A | [6 empty] | 3 | MM BTU/h | 3 | MM BTU/h | Allowable | Nitrogen Dioxide | 1.29 | tons/y | Uncontrolled |  |  |  | Natural Gas | 8760 | 3-10-004-04 |  | 44068.4193 | All | Oil & Gas | All | Heater | All | Nitrogen Dioxide | All | All
OXY USA Inc | 38915 | OXY - Red Tank 19 State CTB | Oil & Gas | O&G-Tank Battery/Bulk Fuel Storage | Eddy | 32.3665 | -103.6051 | Notice of Intent | Equipment | 30 | HT-1 | Heater | Active | Heater Treater | N/A | N/A | N/A | [6 empty] | 3 | MM BTU/h | 3 | MM BTU/h | Allowable | Nitrogen Dioxide | 0.294 | lb/h | Uncontrolled |  |  |  | Natural Gas | 8760 | 3-10-004-04 |  | 44068.4193 | All | Oil & Gas | All | Heater | All | Nitrogen Dioxide | All | All
OXY USA Inc | 38915 | OXY - Red Tank 19 State CTB | Oil & Gas | O&G-Tank Battery/Bulk Fuel Storage | Eddy | 32.3665 | -103.6051 | Notice of Intent | Equipment | 31 | HT-4 | Heater | Active | Heater Treater | N/A | N/A | N/A | [6 empty] | 3 | MM BTU/h | 3 | MM BTU/h | Allowable | Nitrogen Dioxide | 0.294 | lb/h | Uncontrolled |  |  |  | Natural Gas | 8760 | 3-10-004-04 |  | 44068.4193 | All | Oil & Gas | All | Heater | All | Nitrogen Dioxide | All | All
OXY USA Inc | 38915 | OXY - Red Tank 19 State CTB | Oil & Gas | O&G-Tank Battery/Bulk Fuel Storage | Eddy | 32.3665 | -103.6051 | Notice of Intent | Equipment | 31 | HT-4 | Heater | Active | Heater Treater | N/A | N/A | N/A | [6 empty] | 3 | MM BTU/h | 3 | MM BTU/h | Allowable | Nitrogen Dioxide | 1.29 | tons/y | Uncontrolled |  |  |  | Natural Gas | 8760 | 3-10-004-04 |  | 44068.4193 | All | Oil & Gas | All | Heater | All | Nitrogen Dioxide | All | All
OXY USA Inc | 39453 | OXY - Heads 9 SRT CTB | Oil & Gas | O&G-Tank Battery/Bulk Fuel Storage | Eddy | 32.2298 | -103.997 | Minor | Equipment | 1 | HT-1 | Heater | Active | Heater Treater | Unk | Unk | NA | [6 empty] | 3 | MM BTU/h | 3 | MM BTU/h | Allowable | Nitrogen Dioxide | 0.294 | lb/h | Uncontrolled |  |  |  | Natural Gas | 8760 | 3-06-001-05 |  | 44068.4193 | All | Oil & Gas | All | Heater | All | Nitrogen Dioxide | All | All
OXY USA Inc | 39453 | OXY - Heads 9 SRT CTB | Oil & Gas | O&G-Tank Battery/Bulk Fuel Storage | Eddy | 32.2298 | -103.997 | Minor | Equipment | 1 | HT-1 | Heater | Active | Heater Treater | Unk | Unk | NA | [6 empty] | 3 | MM BTU/h | 3 | MM BTU/h | Allowable | Nitrogen Dioxide | 1.29 | tons/y | Uncontrolled |  |  |  | Natural Gas | 8760 | 3-06-001-05 |  | 44068.4193 | All | Oil & Gas | All | Heater | All | Nitrogen Dioxide | All | All
OXY USA Inc | 39453 | OXY - Heads 9 SRT CTB | Oil & Gas | O&G-Tank Battery/Bulk Fuel Storage | Eddy | 32.2298 | -103.997 | Minor | Equipment | 6 | HT-2 | Heater | Active | Heater Treater | Unk | Unk | NA | [6 empty] | 3 | MM BTU/h | 3 | MM BTU/h | Allowable | Nitrogen Dioxide | 1.29 | tons/y | Uncontrolled |  |  |  | Natural Gas | 8760 | 3-06-001-05 |  | 44068.4193 | All | Oil & Gas | All | Heater | All | Nitrogen Dioxide | All | All
OXY USA Inc | 39453 | OXY - Heads 9 SRT CTB | Oil & Gas | O&G-Tank Battery/Bulk Fuel Storage | Eddy | 32.2298 | -103.997 | Minor | Equipment | 6 | HT-2 | Heater | Active | Heater Treater | Unk | Unk | NA | [6 empty] | 3 | MM BTU/h | 3 | MM BTU/h | Allowable | Nitrogen Dioxide | 0.294 | lb/h | Uncontrolled |  |  |  | Natural Gas | 8760 | 3-06-001-05 |  | 44068.4193 | All | Oil & Gas | All | Heater | All | Nitrogen Dioxide | All | All
OXY USA Inc | 39453 | OXY - Heads 9 SRT CTB | Oil & Gas | O&G-Tank Battery/Bulk Fuel Storage | Eddy | 32.2298 | -103.997 | Minor | Equipment | 7 | HT-3 | Heater | Active | Heater Treater | Unk | Unk | NA | [6 empty] | 3 | MM BTU/h | 3 | MM BTU/h | Allowable | Nitrogen Dioxide | 0.294 | lb/h | Uncontrolled |  |  |  | Natural Gas | 8760 | 3-06-001-05 |  | 44068.4193 | All | Oil & Gas | All | Heater | All | Nitrogen Dioxide | All | All
OXY USA Inc | 39453 | OXY - Heads 9 SRT CTB | Oil & Gas | O&G-Tank Battery/Bulk Fuel Storage | Eddy | 32.2298 | -103.997 | Minor | Equipment | 7 | HT-3 | Heater | Active | Heater Treater | Unk | Unk | NA | [6 empty] | 3 | MM BTU/h | 3 | MM BTU/h | Allowable | Nitrogen Dioxide | 1.29 | tons/y | Uncontrolled |  |  |  | Natural Gas | 8760 | 3-06-001-05 |  | 44068.4193 | All | Oil & Gas | All | Heater | All | Nitrogen Dioxide | All | All
OXY USA Inc | 39453 | OXY - Heads 9 SRT CTB | Oil & Gas | O&G-Tank Battery/Bulk Fuel Storage | Eddy | 32.2298 | -103.997 | Minor | Equipment | 44 | HT-4 | Heater | Active | Heater Treater | Unk | Unk | NA | [6 empty] | 3 | MM BTU/h | 3 | MM BTU/h | Allowable | Nitrogen Dioxide | 0.294 | lb/h | Uncontrolled |  |  |  | Natural Gas | 8760 | 3-06-001-05 |  | 44068.4193 | All | Oil & Gas | All | Heater | All | Nitrogen Dioxide | All | All
OXY USA Inc | 39453 | OXY - Heads 9 SRT CTB | Oil & Gas | O&G-Tank Battery/Bulk Fuel Storage | Eddy | 32.2298 | -103.997 | Minor | Equipment | 44 | HT-4 | Heater | Active | Heater Treater | Unk | Unk | NA | [6 empty] | 3 | MM BTU/h | 3 | MM BTU/h | Allowable | Nitrogen Dioxide | 1.29 | tons/y | Uncontrolled |  |  |  | Natural Gas | 8760 | 3-06-001-05 |  | 44068.4193 | All | Oil & Gas | All | Heater | All | Nitrogen Dioxide | All | All
OXY USA WTP Limited Partnership | 197 | OXY - Indian Basin Gas Plant | Oil & Gas | O&G-Gas Plant | Eddy | 32.4639 | -104.5741 | Major-Title V | Equipment | 10 | ES-15 | Heater | Insignificant | IA-Salt Bath Heater #1 | Maloney - Crawford Corp. | not applicable | 83-D6017-OA-2 |  |  | 0.25 | MM BTU/h | 0.25 | MM BTU/h | 0.25 | MM BTU/h | 0.25 | MM BTU/h | Potential | Nitrogen Dioxide | 0.1 | tons/y | Uncontrolled |  |  |  | Natural Gas | 8760 | 1-02-006-02 / 3-10-002-05 |  | 44068.4193 | All | Oil & Gas | All | Heater | All | Nitrogen Dioxide | All | All
OXY USA WTP Limited Partnership | 197 | OXY - Indian Basin Gas Plant | Oil & Gas | O&G-Gas Plant | Eddy | 32.4639 | -104.5741 | Major-Title V | Equipment | 10 | ES-15 | Heater | Insignificant | IA-Salt Bath Heater #1 | Maloney - Crawford Corp. | not applicable | 83-D6017-OA-2 |  |  | 0.25 | MM BTU/h | 0.25 | MM BTU/h | 0.25 | MM BTU/h | 0.25 | MM BTU/h | Potential | Nitrogen Dioxide | 0.02 | lb/h | Uncontrolled |  |  |  | Natural Gas | 8760 | 1-02-006-02 / 3-10-002-05 |  | 44068.4193 | All | Oil & Gas | All | Heater | All | Nitrogen Dioxide | All | All
OXY USA WTP Limited Partnership | 197 | OXY - Indian Basin Gas Plant | Oil & Gas | O&G-Gas Plant | Eddy | 32.4639 | -104.5741 | Major-Title V | Equipment | 10 | ES-15 | Heater | Insignificant | IA-Salt Bath Heater #1 | Maloney - Crawford Corp. | not applicable | 83-D6017-OA-2 |  |  | 0.25 | MM BTU/h | 0.25 | MM BTU/h | 0.25 | MM BTU/h | 0.25 | MM BTU/h | Actual | Nitrogen Dioxide | 0.08 | tons/y |  |  |  |  | Natural Gas | 8760 | 1-02-006-02 / 3-10-002-05 |  | 44068.4193 | All | Oil & Gas | All | Heater | All | Nitrogen Dioxide | All | All
OXY USA WTP Limited Partnership | 197 | OXY - Indian Basin Gas Plant | Oil & Gas | O&G-Gas Plant | Eddy | 32.4639 | -104.5741 | Major-Title V | Equipment | 41 | ES-16 | Heater | Insignificant | IA-Salt Bath Heater #2 | Maloney - Crawford Corp. | not applicable | 83-D6017-OA-1 |  |  | 0.25 | MM BTU/h | 0.25 | MM BTU/h | 0.25 | MM BTU/h | 0.25 | MM BTU/h | Potential | Nitrogen Dioxide | 0.1 | tons/y | Uncontrolled |  |  |  | Natural Gas | 8760 | 1-02-006-02 |  | 44068.4193 | All | Oil & Gas | All | Heater | All | Nitrogen Dioxide | All | All
OXY USA WTP Limited Partnership | 197 | OXY - Indian Basin Gas Plant | Oil & Gas | O&G-Gas Plant | Eddy | 32.4639 | -104.5741 | Major-Title V | Equipment | 41 | ES-16 | Heater | Insignificant | IA-Salt Bath Heater #2 | Maloney - Crawford Corp. | not applicable | 83-D6017-OA-1 |  |  | 0.25 | MM BTU/h | 0.25 | MM BTU/h | 0.25 | MM BTU/h | 0.25 | MM BTU/h | Potential | Nitrogen Dioxide | 0.02 | lb/h | Uncontrolled |  |  |  | Natural Gas | 8760 | 1-02-006-02 |  | 44068.4193 | All | Oil & Gas | All | Heater | All | Nitrogen Dioxide | All | All
OXY USA WTP Limited Partnership | 197 | OXY - Indian Basin Gas Plant | Oil & Gas | O&G-Gas Plant | Eddy | 32.4639 | -104.5741 | Major-Title V | Equipment | 41 | ES-16 | Heater | Insignificant | IA-Salt Bath Heater #2 | Maloney - Crawford Corp. | not applicable | 83-D6017-OA-1 |  |  | 0.25 | MM BTU/h | 0.25 | MM BTU/h | 0.25 | MM BTU/h | 0.25 | MM BTU/h | Actual | Nitrogen Dioxide | 0.08 | tons/y |  |  |  |  | Natural Gas | 8760 | 1-02-006-02 |  | 44068.4193 | All | Oil & Gas | All | Heater | All | Nitrogen Dioxide | All | All
OXY USA WTP Limited Partnership | 197 | OXY - Indian Basin Gas Plant | Oil & Gas | O&G-Gas Plant | Eddy | 32.4639 | -104.5741 | Major-Title V | Equipment | 61 | ES-02 | Heater | Active | Regeneration Gas Heater #1 | John Zinc | HEVD15 | not applicable |  |  | 15 | MM BTU/h | 15 | MM BTU/h | 15 | MM BTU/h | 15 | MM BTU/h | Allowable | Nitrogen Dioxide | 6.4 | tons/y |  |  |  |  | Natural Gas | 8760 | 1-02-006-02 |  | 44068.4193 | All | Oil & Gas | All | Heater | All | Nitrogen Dioxide | All | All
OXY USA WTP Limited Partnership | 197 | OXY - Indian Basin Gas Plant | Oil & Gas | O&G-Gas Plant | Eddy | 32.4639 | -104.5741 | Major-Title V | Equipment | 61 | ES-02 | Heater | Active | Regeneration Gas Heater #1 | John Zinc | HEVD15 | not applicable |  |  | 15 | MM BTU/h | 15 | MM BTU/h | 15 | MM BTU/h | 15 | MM BTU/h | Allowable | Nitrogen Dioxide | 1.5 | lb/h |  |  |  |  | Natural Gas | 8760 | 1-02-006-02 |  | 44068.4193 | All | Oil & Gas | All | Heater | All | Nitrogen Dioxide | All | All
OXY USA WTP Limited Partnership | 197 | OXY - Indian Basin Gas Plant | Oil & Gas | O&G-Gas Plant | Eddy | 32.4639 | -104.5741 | Major-Title V | Equipment | 61 | ES-02 | Heater | Active | Regeneration Gas Heater #1 | John Zinc | HEVD15 | not applicable |  |  | 15 | MM BTU/h | 15 | MM BTU/h | 15 | MM BTU/h | 15 | MM BTU/h | Actual | Nitrogen Dioxide | 5.96 | tons/y |  |  |  |  | Natural Gas | 8760 | 1-02-006-02 |  | 44068.4193 | All | Oil & Gas | All | Heater | All | Nitrogen Dioxide | All | All
OXY USA WTP Limited Partnership | 27900 | OXY - Red Tank 34 Federal No2 Bat | Oil & Gas | O&G-Tank Battery/Bulk Fuel Storage | Lea | 32.3498 | -103.656 | Notice of Intent | Equipment | 1 | Inlet | Heater | Active | Tank inlet heater | Unknown |  | 16130 | [6 empty] | 500 | M BTU/h | 500 | M BTU/h | Allowable | Nitrogen Dioxide | 0.2 | tons/y | Uncontrolled |  |  |  |  | 8760 | 3-10-004-03 |  | 44068.4193 | All | Oil & Gas | All | Heater | All | Nitrogen Dioxide | All | All
OXY USA WTP Limited Partnership | 27900 | OXY - Red Tank 34 Federal No2 Bat | Oil & Gas | O&G-Tank Battery/Bulk Fuel Storage | Lea | 32.3498 | -103.656 | Notice of Intent | Equipment | 1 | Inlet | Heater | Active | Tank inlet heater | Unknown |  | 16130 | [6 empty] | 500 | M BTU/h | 500 | M BTU/h | Allowable | Nitrogen Dioxide | 0.045 | lb/h | Uncontrolled |  |  |  |  | 8760 | 3-10-004-03 |  | 44068.4193 | All | Oil & Gas | All | Heater | All | Nitrogen Dioxide | All | All
OXY USA WTP Limited Partnership | 27900 | OXY - Red Tank 34 Federal No2 Bat | Oil & Gas | O&G-Tank Battery/Bulk Fuel Storage | Lea | 32.3498 | -103.656 | Notice of Intent | Equipment | 2 | Test | Heater | Active | Tank test heater | Unknown |  | 16297 | [6 empty] | 500 | M BTU/h | 500 | M BTU/h | Allowable | Nitrogen Dioxide | 0.2 | tons/y | Uncontrolled |  |  |  |  | 8760 | 3-10-004-03 |  | 44068.4193 | All | Oil & Gas | All | Heater | All | Nitrogen Dioxide | All | All
OXY USA WTP Limited Partnership | 27900 | OXY - Red Tank 34 Federal No2 Bat | Oil & Gas | O&G-Tank Battery/Bulk Fuel Storage | Lea | 32.3498 | -103.656 | Notice of Intent | Equipment | 2 | Test | Heater | Active | Tank test heater | Unknown |  | 16297 | [6 empty] | 500 | M BTU/h | 500 | M BTU/h | Allowable | Nitrogen Dioxide | 0.045 | lb/h | Uncontrolled |  |  |  |  | 8760 | 3-10-004-03 |  | 44068.4193 | All | Oil & Gas | All | Heater | All | Nitrogen Dioxide | All | All
OXY USA WTP Limited Partnership | 33398 | Oxy USA - Anderson 35-2 | Oil & Gas | O&G-Tank Battery/Bulk Fuel Storage | Lea | 32.4297 | -103.6531 | Notice of Intent | Equipment | 1 | HTR-1 | Heater | Active | Heater Treater (TBD) | [13 empty] | Allowable | Nitrogen Dioxide | 0.054 | lb/h | [5 empty] | 8760 | 2-02-002-02 | 40 CFR 60 Subpart A / 40 CFR 60 Subpart OOOO | 44068.4193 | All | Oil & Gas | All | Heater | All | Nitrogen Dioxide | All | All
OXY USA WTP Limited Partnership | 33398 | Oxy USA - Anderson 35-2 | Oil & Gas | O&G-Tank Battery/Bulk Fuel Storage | Lea | 32.4297 | -103.6531 | Notice of Intent | Equipment | 1 | HTR-1 | Heater | Active | Heater Treater (TBD) | [13 empty] | Allowable | Nitrogen Dioxide | 0.054 | lb/h | [5 empty] | 8760 | 2-02-002-02 | 40 CFR 60 Subpart A / 40 CFR 60 Subpart OOOO | 44068.4193 | All | Oil & Gas | All | Heater | All | Nitrogen Dioxide | All | All
Occidental Permian Limited | 2415 | Occidental - North Hobbs Unit RCF and WIB | Oil & Gas | O&G-Reinjection Facility | Lea | 32.7189 | -103.1999 | Synthetic Minor | Equipment | 7 | NGL HEAT 1 | Heater | Active | Natural gas-fired process heater for NGL train, 7.6-MMBtu/hr | Heatec | HC15010-30-G | H-105-250 | 2006-01-01 10:04 | 2006-01-01 10:04 | 7.6 | MM BTU/h | 7.6 | MM BTU/h | 7.6 | MM BTU/h | 7.6 | MM BTU/h | Allowable | Nitrogen Dioxide | 3.26 | tons/y |  |  |  |  | Natural Gas | 8760 | 1-02-006-03 | 40 CFR 60 Subpart A / 40 CFR 60 Subpart KKK | 44068.4193 | All | Oil & Gas | All | Heater | All | Nitrogen Dioxide | All | All
Occidental Permian Limited | 2415 | Occidental - North Hobbs Unit RCF and WIB | Oil & Gas | O&G-Reinjection Facility | Lea | 32.7189 | -103.1999 | Synthetic Minor | Equipment | 7 | NGL HEAT 1 | Heater | Active | Natural gas-fired process heater for NGL train, 7.6-MMBtu/hr | Heatec | HC15010-30-G | H-105-250 | 2006-01-01 10:04 | 2006-01-01 10:04 | 7.6 | MM BTU/h | 7.6 | MM BTU/h | 7.6 | MM BTU/h | 7.6 | MM BTU/h | Allowable | Nitrogen Dioxide | 0.75 | lb/h |  |  |  |  | Natural Gas | 8760 | 1-02-006-03 | 40 CFR 60 Subpart A / 40 CFR 60 Subpart KKK | 44068.4193 | All | Oil & Gas | All | Heater | All | Nitrogen Dioxide | All | All
Occidental Permian Limited | 2415 | Occidental - North Hobbs Unit RCF and WIB | Oil & Gas | O&G-Reinjection Facility | Lea | 32.7189 | -103.1999 | Synthetic Minor | Equipment | 7 | NGL HEAT 1 | Heater | Active | Natural gas-fired process heater for NGL train, 7.6-MMBtu/hr | Heatec | HC15010-30-G | H-105-250 | 2006-01-01 10:04 | 2006-01-01 10:04 | 7.6 | MM BTU/h | 7.6 | MM BTU/h | 7.6 | MM BTU/h | 7.6 | MM BTU/h | Actual | Nitrogen Dioxide | 3.2 | tons/y |  |  |  |  | Natural Gas | 8760 | 1-02-006-03 | 40 CFR 60 Subpart A / 40 CFR 60 Subpart KKK | 44068.4193 | All | Oil & Gas | All | Heater | All | Nitrogen Dioxide | All | All
Peak Compression Services Inc | 28360 | Peak Compression Services - PCS Portable 3304 | Oil & Gas | O&G-Compressor Station | Portable Source |  |  | Notice of Intent | Equipment | 3 | 6 | Heater | Active | Heater | [9 empty] | 16 | hp |  |  | Allowable | Nitrogen Dioxide | 0.03 | lb/h | Uncontrolled |  |  |  | Natural Gas | 8760 | 1-01-006-04 |  | 44068.4193 | All | Oil & Gas | All | Heater | All | Nitrogen Dioxide | All | All
Peak Compression Services Inc | 28360 | Peak Compression Services - PCS Portable 3304 | Oil & Gas | O&G-Compressor Station | Portable Source |  |  | Notice of Intent | Equipment | 3 | 6 | Heater | Active | Heater | [9 empty] | 16 | hp |  |  | Allowable | Nitrogen Dioxide | 0.12 | tons/y | Uncontrolled |  |  |  | Natural Gas | 8760 | 1-01-006-04 |  | 44068.4193 | All | Oil & Gas | All | Heater | All | Nitrogen Dioxide | All | All
Pecos Production Co | 20173 | Baish Federal Production Facility | Oil & Gas | Oil & Gas | Eddy | 32.7673 | -103.8719 | Notice of Intent | Equipment | 4 | HT-01 | Heater | Active | Two Heater Treater | [5 empty] | 416 | SCF/h | 416 | SCF/h | 3.65 | MM SCF | 3.65 | MM SCF | Allowable | Nitrogen Dioxide | 0.04 | lb/h | Uncontrolled |  |  |  |  | 8760 | 1-02-006-03 |  | 44068.4193 | All | Oil & Gas | All | Heater | All | Nitrogen Dioxide | All | All
Pecos Production Co | 20173 | Baish Federal Production Facility | Oil & Gas | Oil & Gas | Eddy | 32.7673 | -103.8719 | Notice of Intent | Equipment | 4 | HT-01 | Heater | Active | Two Heater Treater | [5 empty] | 416 | SCF/h | 416 | SCF/h | 3.65 | MM SCF | 3.65 | MM SCF | Allowable | Nitrogen Dioxide | 0.18 | tons/y | Uncontrolled |  |  |  |  | 8760 | 1-02-006-03 |  | 44068.4193 | All | Oil & Gas | All | Heater | All | Nitrogen Dioxide | All | All
Salt Creek Midstream LLC | 38780 | Salt Creek - Ameredev North Facility | Oil & Gas | O&G-Gas Plant | Eddy | 32.0711 | -103.2818 | Synthetic Minor | Equipment | 2 | HE-2520 | Heater | Active | Valkyrie Unit Heater | Valkyrie | NA | NA | [6 empty] | 4 | MM BTU/h | 4 | MM BTU/h | Allowable | Nitrogen Dioxide | 1.72 | tons/y | Uncontrolled |  |  |  | Natural Gas | 8760 | 3-10-002-28 |  | 44068.4193 | All | Oil & Gas | All | Heater | All | Nitrogen Dioxide | All | All
Salt Creek Midstream LLC | 38780 | Salt Creek - Ameredev North Facility | Oil & Gas | O&G-Gas Plant | Eddy | 32.0711 | -103.2818 | Synthetic Minor | Equipment | 2 | HE-2520 | Heater | Active | Valkyrie Unit Heater | Valkyrie | NA | NA | [6 empty] | 4 | MM BTU/h | 4 | MM BTU/h | Allowable | Nitrogen Dioxide | 0.39 | lb/h | Uncontrolled |  |  |  | Natural Gas | 8760 | 3-10-002-28 |  | 44068.4193 | All | Oil & Gas | All | Heater | All | Nitrogen Dioxide | All | All
Salt Creek Midstream LLC | 39024 | Salt Creek - Cypress Compressor Station | Oil & Gas | O&G-Compressor Station | Eddy | 32.2586 | -103.9736 | Synthetic Minor | Equipment | 1 | Reboiler-1 | Heater | Active | Reboiler | N/A | N/A | N/A | [6 empty] | 0.75 | MM BTU/h | 0.75 | MM BTU/h | Allowable | Nitrogen Dioxide | 0.074 | lb/h | Uncontrolled |  |  |  | Natural Gas | 8760 | 3-10-002-28 |  | 44068.4193 | All | Oil & Gas | All | Heater | All | Nitrogen Dioxide | All | All
Salt Creek Midstream LLC | 39024 | Salt Creek - Cypress Compressor Station | Oil & Gas | O&G-Compressor Station | Eddy | 32.2586 | -103.9736 | Synthetic Minor | Equipment | 1 | Reboiler-1 | Heater | Active | Reboiler | N/A | N/A | N/A | [6 empty] | 0.75 | MM BTU/h | 0.75 | MM BTU/h | Allowable | Nitrogen Dioxide | 0.32 | tons/y | Uncontrolled |  |  |  | Natural Gas | 8760 | 3-10-002-28 |  | 44068.4193 | All | Oil & Gas | All | Heater | All | Nitrogen Dioxide | All | All
Samson Resources | 25486 | Maverick 14 Federal Com No1 Compressor Station | Oil & Gas | O&G-Compressor Station | Lea | 32.5733 | -103.6335 | Notice of Intent | Equipment | 2 | 2 | Heater | Active | Heater (750 Mbtu/hr) | Unknown | Unknown | Unknown |  |  | 750 | M BTU/h | 750 | M BTU/h | 750 | M BTU/h | 750 | M BTU/h | Allowable | Nitrogen Dioxide | 0.08 | lb/h | Uncontrolled |  |  |  | Natural Gas | 8760 | 3-10-004-04 |  | 44068.4193 | All | Oil & Gas | All | Heater | All | Nitrogen Dioxide | All | All
Samson Resources | 25486 | Maverick 14 Federal Com No1 Compressor Station | Oil & Gas | O&G-Compressor Station | Lea | 32.5733 | -103.6335 | Notice of Intent | Equipment | 2 | 2 | Heater | Active | Heater (750 Mbtu/hr) | Unknown | Unknown | Unknown |  |  | 750 | M BTU/h | 750 | M BTU/h | 750 | M BTU/h | 750 | M BTU/h | Allowable | Nitrogen Dioxide | 0.35 | tons/y | Uncontrolled |  |  |  | Natural Gas | 8760 | 3-10-004-04 |  | 44068.4193 | All | Oil & Gas | All | Heater | All | Nitrogen Dioxide | All | All
Sendero Carlsbad Midstream, LLC | 37724 | Sendero Carlsbad Plant | Oil & Gas | O&G-Compressor Station | Eddy | 32.2633 | -104.1226 | Synthetic Minor | Equipment | 1 | Unit 1 | Heater | Active | Medium Heater 30.64 MMBTU/h | [5 empty] | 30.64 | MM BTU/h | 30.64 | MM BTU/h | 30.64 | MM BTU/h | 30.64 | MM BTU/h | Allowable | Nitrogen Dioxide | 3 | lb/h | Uncontrolled |  |  |  | Natural Gas | 8760 | 3-10-004-04 | 40 CFR 60 Subpart A / 40 CFR 60 Subpart Dc | 44068.4193 | All | Oil & Gas | All | Heater | All | Nitrogen Dioxide | All | All
Sendero Carlsbad Midstream, LLC | 37724 | Sendero Carlsbad Plant | Oil & Gas | O&G-Compressor Station | Eddy | 32.2633 | -104.1226 | Synthetic Minor | Equipment | 1 | Unit 1 | Heater | Active | Medium Heater 30.64 MMBTU/h | [5 empty] | 30.64 | MM BTU/h | 30.64 | MM BTU/h | 30.64 | MM BTU/h | 30.64 | MM BTU/h | Allowable | Nitrogen Dioxide | 13.16 | tons/y | Uncontrolled |  |  |  | Natural Gas | 8760 | 3-10-004-04 | 40 CFR 60 Subpart A / 40 CFR 60 Subpart Dc | 44068.4193 | All | Oil & Gas | All | Heater | All | Nitrogen Dioxide | All | All
Sendero Carlsbad Midstream, LLC | 37724 | Sendero Carlsbad Plant | Oil & Gas | O&G-Compressor Station | Eddy | 32.2633 | -104.1226 | Synthetic Minor | Equipment | 15 | Unit 15 | Heater | Active | BOP Hot Oil Heater 64.38 MMBTU/h | HRC (Heat Recovery Corporation) |  |  |  |  | 64.38 | MM BTU/h | 64.38 | MM BTU/h | 64.38 | MM BTU/h | 64.38 | MM BTU/h | Allowable | Nitrogen Dioxide | 2.58 | lb/h |  |  |  |  | Natural Gas | 8760 | 3-10-004-04 | 40 CFR 60 Subpart A / 40 CFR 60 Subpart Dc | 44068.4193 | All | Oil & Gas | All | Heater | All | Nitrogen Dioxide | All | All
Sendero Carlsbad Midstream, LLC | 37724 | Sendero Carlsbad Plant | Oil & Gas | O&G-Compressor Station | Eddy | 32.2633 | -104.1226 | Synthetic Minor | Equipment | 15 | Unit 15 | Heater | Active | BOP Hot Oil Heater 64.38 MMBTU/h | HRC (Heat Recovery Corporation) |  |  |  |  | 64.38 | MM BTU/h | 64.38 | MM BTU/h | 64.38 | MM BTU/h | 64.38 | MM BTU/h | Allowable | Nitrogen Dioxide | 11.31 | tons/y |  |  |  |  | Natural Gas | 8760 | 3-10-004-04 | 40 CFR 60 Subpart A / 40 CFR 60 Subpart Dc | 44068.4193 | All | Oil & Gas | All | Heater | All | Nitrogen Dioxide | All | All
Sendero Carlsbad Midstream, LLC | 37724 | Sendero Carlsbad Plant | Oil & Gas | O&G-Compressor Station | Eddy | 32.2633 | -104.1226 | Synthetic Minor | Equipment | 16 | Unit 16 | Heater | Active | Trim Reboiler Hot Oil Heater 19.69 MMBTU/h | HRC (Heat Recovery Corporation) |  |  |  |  | 19.69 | MM BTU/h | 19.69 | MM BTU/h | 19.69 | MM BTU/h | 19.69 | MM BTU/h | Allowable | Nitrogen Dioxide | 3.46 | tons/y |  |  |  |  | Natural Gas | 8760 | 3-10-004-04 | 40 CFR 60 Subpart A / 40 CFR 60 Subpart Dc | 44068.4193 | All | Oil & Gas | All | Heater | All | Nitrogen Dioxide | All | All
Sendero Carlsbad Midstream, LLC | 37724 | Sendero Carlsbad Plant | Oil & Gas | O&G-Compressor Station | Eddy | 32.2633 | -104.1226 | Synthetic Minor | Equipment | 16 | Unit 16 | Heater | Active | Trim Reboiler Hot Oil Heater 19.69 MMBTU/h | HRC (Heat Recovery Corporation) |  |  |  |  | 19.69 | MM BTU/h | 19.69 | MM BTU/h | 19.69 | MM BTU/h | 19.69 | MM BTU/h | Allowable | Nitrogen Dioxide | 0.79 | lb/h |  |  |  |  | Natural Gas | 8760 | 3-10-004-04 | 40 CFR 60 Subpart A / 40 CFR 60 Subpart Dc | 44068.4193 | All | Oil & Gas | All | Heater | All | Nitrogen Dioxide | All | All
Sendero Carlsbad Midstream, LLC | 37724 | Sendero Carlsbad Plant | Oil & Gas | O&G-Compressor Station | Eddy | 32.2633 | -104.1226 | Synthetic Minor | Equipment | 17 | Unit 17 | Heater | Active | Regen Gas Heater 16.1 MMBTU/h | HRC (Heat Recovery Corporation) |  |  |  |  | 16.1 | MM BTU/h | 16.1 | MM BTU/h | 16.1 | MM BTU/h | 16.1 | MM BTU/h | Allowable | Nitrogen Dioxide | 2.83 | tons/y |  |  |  |  | Natural Gas | 8760 | 3-10-004-04 | 40 CFR 60 Subpart A / 40 CFR 60 Subpart Dc | 44068.4193 | All | Oil & Gas | All | Heater | All | Nitrogen Dioxide | All | All
Sendero Carlsbad Midstream, LLC | 37724 | Sendero Carlsbad Plant | Oil & Gas | O&G-Compressor Station | Eddy | 32.2633 | -104.1226 | Synthetic Minor | Equipment | 17 | Unit 17 | Heater | Active | Regen Gas Heater 16.1 MMBTU/h | HRC (Heat Recovery Corporation) |  |  |  |  | 16.1 | MM BTU/h | 16.1 | MM BTU/h | 16.1 | MM BTU/h | 16.1 | MM BTU/h | Allowable | Nitrogen Dioxide | 0.65 | lb/h |  |  |  |  | Natural Gas | 8760 | 3-10-004-04 | 40 CFR 60 Subpart A / 40 CFR 60 Subpart Dc | 44068.4193 | All | Oil & Gas | All | Heater | All | Nitrogen Dioxide | All | All
South-Tex Treaters | 1344 | Garrison Spring Gas Plant | Oil & Gas | O&G-Gas Plant | San Juan | 36.8866 | -107.849 | Notice of Intent | Equipment | 1 | 1 | Heater | Active | Broach P-3410 Heater | BROACH P-3410 Heater |  |  |  |  | 20 | MM BTU/h | 20 | MM BTU/h |  |  | 20 | MM BTU/h | Allowable | Nitrogen Dioxide | 12.6 | tons/y | Uncontrolled |  |  |  |  | 8760 | 3-10-004-04 |  | 44068.4193 | All | Oil & Gas | All | Heater | All | Nitrogen Dioxide | All | All | 6.3
Southland Royalty Company, LLC | 3413 | Southland - Carson No1 Salt Water Disposal Unit | Oil & Gas | O&G-Reinjection Facility | Rio Arriba | 36.7855 | -107.2301 | Minor | Equipment | 4 | Unit 4 | Heater | Active | Tank Heater | Unknown |  |  |  | 2004-07-21 10:04 | 3.45 | MM BTU/h | 3.45 | MM BTU/h | 3.45 | MM BTU/h | 3.45 | MM BTU/h | Allowable | Nitrogen Dioxide | 0.34 | lb/h | Uncontrolled |  |  |  | Natural Gas | 4380 | 1-02-006-03 |  | 44068.4193 | All | Oil & Gas | All | Heater | All | Nitrogen Dioxide | All | All
Southland Royalty Company, LLC | 3413 | Southland - Carson No1 Salt Water Disposal Unit | Oil & Gas | O&G-Reinjection Facility | Rio Arriba | 36.7855 | -107.2301 | Minor | Equipment | 4 | Unit 4 | Heater | Active | Tank Heater | Unknown |  |  |  | 2004-07-21 10:04 | 3.45 | MM BTU/h | 3.45 | MM BTU/h | 3.45 | MM BTU/h | 3.45 | MM BTU/h | Allowable | Nitrogen Dioxide | 0.8 | tons/y | Uncontrolled |  |  |  | Natural Gas | 4380 | 1-02-006-03 |  | 44068.4193 | All | Oil & Gas | All | Heater | All | Nitrogen Dioxide | All | All
Southland Royalty Company, LLC | 3413 | Southland - Carson No1 Salt Water Disposal Unit | Oil & Gas | O&G-Reinjection Facility | Rio Arriba | 36.7855 | -107.2301 | Minor | Equipment | 5 | Unit 5 | Heater | Exempt | Space Heater | Unknown |  |  |  | 2004-07-21 10:04 | 0.25 | MM BTU/h | 0.25 | MM BTU/h | 0.25 | MM BTU/h | 0.25 | MM BTU/h | Allowable | Nitrogen Dioxide | 0.02 | lb/h | Uncontrolled |  |  |  | Natural Gas | 4380 | 1-05-001-06 |  | 44068.4193 | All | Oil & Gas | All | Heater | All | Nitrogen Dioxide | All | All
Southland Royalty Company, LLC | 3413 | Southland - Carson No1 Salt Water Disposal Unit | Oil & Gas | O&G-Reinjection Facility | Rio Arriba | 36.7855 | -107.2301 | Minor | Equipment | 5 | Unit 5 | Heater | Exempt | Space Heater | Unknown |  |  |  | 2004-07-21 10:04 | 0.25 | MM BTU/h | 0.25 | MM BTU/h | 0.25 | MM BTU/h | 0.25 | MM BTU/h | Allowable | Nitrogen Dioxide | 0.05 | tons/y | Uncontrolled |  |  |  | Natural Gas | 4380 | 1-05-001-06 |  | 44068.4193 | All | Oil & Gas | All | Heater | All | Nitrogen Dioxide | All | All
Southland Royalty Company, LLC | 26695 | Southland - Portable Natural Gas CP | Oil & Gas | O&G-Compressor Station | San Juan |  |  | Notice of Intent | Equipment | 3 | Aux Heaters | Heater | Active | Auxiliary Heaters 2 MMBtu/hr max | Varies | Varies | Varies |  |  | 2 | MM BTU/h | 2 | MM BTU/h | 2 | MM BTU/h | 2 | MM BTU/h | Allowable | Nitrogen Dioxide | 0.9 | tons/y | Uncontrolled |  |  |  | Natural Gas | 8760 | 1-02-006-03 |  | 44068.4193 | All | Oil & Gas | All | Heater | All | Nitrogen Dioxide | All | All
Spur Energy Partners LLC | 37109 | Spur - Conoco 8 State Com 4 Battery | Oil & Gas | O&G-Tank Battery/Bulk Fuel Storage | Eddy | 32.8454 | -104.0938 | Notice of Intent | Equipment | 1 | HT-01 | Heater | Active | Heater Treater | [13 empty] | Allowable | Nitrogen Dioxide | 0.0769 | lb/h | [5 empty] | 8760 |  | 40 CFR 60 Subpart A / 40 CFR 60 Subpart OOOO / Minor Source | 44068.4193 | All | Oil & Gas | All | Heater | All | Nitrogen Dioxide | All | All
Summit Midstream Permian LLC - Carlsbad | 38004 | Summit - Lane Gas Plant | Oil & Gas | O&G-Gas Plant | Eddy | 32.5347 | -103.8286 | Synthetic Minor | Equipment | 7 | HT-01 | Heater | Active | Hot Oil Heater 39.4 MMBTU/hr | Optimized Process Furnaces, Inc | H-1610 | J171186 |  | 2018-11-01 10:04 |  |  |  |  | 39.4 | MM BTU/h | 39.4 | MM BTU/h | Allowable | Nitrogen Dioxide | 18.3 | tons/y |  |  |  |  | Natural Gas | 8760 | 3-10-004-04 |  | 44068.4193 | All | Oil & Gas | All | Heater | All | Nitrogen Dioxide | All | All
Summit Midstream Permian LLC - Carlsbad | 38004 | Summit - Lane Gas Plant | Oil & Gas | O&G-Gas Plant | Eddy | 32.5347 | -103.8286 | Synthetic Minor | Equipment | 7 | HT-01 | Heater | Active | Hot Oil Heater 39.4 MMBTU/hr | Optimized Process Furnaces, Inc | H-1610 | J171186 |  | 2018-11-01 10:04 |  |  |  |  | 39.4 | MM BTU/h | 39.4 | MM BTU/h | Allowable | Nitrogen Dioxide | 4.2 | lb/h |  |  |  |  | Natural Gas | 8760 | 3-10-004-04 |  | 44068.4193 | All | Oil & Gas | All | Heater | All | Nitrogen Dioxide | All | All
Summit Midstream Permian LLC - Carlsbad | 38004 | Summit - Lane Gas Plant | Oil & Gas | O&G-Gas Plant | Eddy | 32.5347 | -103.8286 | Synthetic Minor | Equipment | 9 | HT-03 | Heater | Active | Regenerator Gas Heater 7.5 MMBTU/hr | Fulton Thermal Corporation | 600S-RGN-LN | TBA | 2017-01-01 10:04 | 2018-11-01 10:04 |  |  |  |  | 7.5 | MM BTU/h | 7.5 | MM BTU/h | Allowable | Nitrogen Dioxide | 3.5 | tons/y |  |  |  |  | Natural Gas | 8760 | 3-10-004-04 |  | 44068.4193 | All | Oil & Gas | All | Heater | All | Nitrogen Dioxide | All | All
Summit Midstream Permian LLC - Carlsbad | 38004 | Summit - Lane Gas Plant | Oil & Gas | O&G-Gas Plant | Eddy | 32.5347 | -103.8286 | Synthetic Minor | Equipment | 9 | HT-03 | Heater | Active | Regenerator Gas Heater 7.5 MMBTU/hr | Fulton Thermal Corporation | 600S-RGN-LN | TBA | 2017-01-01 10:04 | 2018-11-01 10:04 |  |  |  |  | 7.5 | MM BTU/h | 7.5 | MM BTU/h | Allowable | Nitrogen Dioxide | 0.8 | lb/h |  |  |  |  | Natural Gas | 8760 | 3-10-004-04 |  | 44068.4193 | All | Oil & Gas | All | Heater | All | Nitrogen Dioxide | All | All
Summit Midstream Permian LLC - Carlsbad | 38004 | Summit - Lane Gas Plant | Oil & Gas | O&G-Gas Plant | Eddy | 32.5347 | -103.8286 | Synthetic Minor | Equipment | 12 | ECD-01 | Heater | Active | Tanks Combustor 5.24 MMBtu/hr | Cimarron Energy | 48HVECD | 5904076 | 2018-03-01 10:04 | 2018-11-01 10:04 |  |  |  |  | 5.24 | MM BTU/h | 5.24 | MM BTU/h | Allowable | Nitrogen Dioxide | 0.1 | lb/h |  |  |  |  | Natural Gas | 8760 | 3-10-002-05 |  | 44068.4193 | All | Oil & Gas | All | Heater | All | Nitrogen Dioxide | All | All
Summit Midstream Permian LLC - Carlsbad | 38004 | Summit - Lane Gas Plant | Oil & Gas | O&G-Gas Plant | Eddy | 32.5347 | -103.8286 | Synthetic Minor | Equipment | 12 | ECD-01 | Heater | Active | Tanks Combustor 5.24 MMBtu/hr | Cimarron Energy | 48HVECD | 5904076 | 2018-03-01 10:04 | 2018-11-01 10:04 |  |  |  |  | 5.24 | MM BTU/h | 5.24 | MM BTU/h | Allowable | Nitrogen Dioxide | 0.5 | tons/y |  |  |  |  | Natural Gas | 8760 | 3-10-002-05 |  | 44068.4193 | All | Oil & Gas | All | Heater | All | Nitrogen Dioxide | All | All
Tap Rock Operating LLC | 39565 | Tap Rock - Gipple A CTB | Oil & Gas | O&G-Production Facility | Lea | 32.1687 | -103.3661 | Synthetic Minor | Equipment | 8 | HT-1 | Heater | Active | Heater Treater 1, 1.0 MMBtu/hr | [9 empty] | 1 | MM BTU/h | 1 | MM BTU/h | Allowable | Nitrogen Dioxide | 0.1 | lb/h | [5 empty] | 8760 | 3-10-004-04 |  | 44068.4193 | All | Oil & Gas | All | Heater | All | Nitrogen Dioxide | All | All
Tap Rock Operating LLC | 39565 | Tap Rock - Gipple A CTB | Oil & Gas | O&G-Production Facility | Lea | 32.1687 | -103.3661 | Synthetic Minor | Equipment | 8 | HT-1 | Heater | Active | Heater Treater 1, 1.0 MMBtu/hr | [9 empty] | 1 | MM BTU/h | 1 | MM BTU/h | Allowable | Nitrogen Dioxide | 0.5 | tons/y | [5 empty] | 8760 | 3-10-004-04 |  | 44068.4193 | All | Oil & Gas | All | Heater | All | Nitrogen Dioxide | All | All
Tap Rock Operating LLC | 39591 | Tap Rock - Black Marlin CTB | Oil & Gas | O&G-Production Facility | Lea | 32.1358 | -103.3001 | Synthetic Minor | Equipment | 1 | HT-1 | Heater | Active | Heater Treater 1, 1.0 MMBtu/hr | [9 empty] | 1 | MM BTU/h | 1 | MM BTU/h | Allowable | Nitrogen Dioxide | 0.1 | lb/h |  |  |  |  | Natural Gas | 8760 | 3-10-004-04 |  | 44068.4193 | All | Oil & Gas | All | Heater | All | Nitrogen Dioxide | All | All
Tap Rock Operating LLC | 39591 | Tap Rock - Black Marlin CTB | Oil & Gas | O&G-Production Facility | Lea | 32.1358 | -103.3001 | Synthetic Minor | Equipment | 1 | HT-1 | Heater | Active | Heater Treater 1, 1.0 MMBtu/hr | [9 empty] | 1 | MM BTU/h | 1 | MM BTU/h | Allowable | Nitrogen Dioxide | 0.5 | tons/y |  |  |  |  | Natural Gas | 8760 | 3-10-004-04 |  | 44068.4193 | All | Oil & Gas | All | Heater | All | Nitrogen Dioxide | All | All
Thriftway Marketing | 1160 | Bloomfield Refinery | Oil & Gas | O&G-Refinery | San Juan | 36.6765 | -108.0009 | Synthetic Minor | Equipment | 1 | 1 | Heater | Active | Tube Still Heater | TUBe STILL Heater |  |  |  |  | 11 | MM BTU/h | 11 | MM BTU/h |  |  | 11 | MM BTU/h | Allowable | Nitrogen Dioxide | 0.45 | lb/h | Uncontrolled |  |  |  |  | 8760 | 3-06-001-05 |  | 44068.4193 | All | Oil & Gas | All | Heater | All | Nitrogen Dioxide | All | All
Thriftway Marketing | 1160 | Bloomfield Refinery | Oil & Gas | O&G-Refinery | San Juan | 36.6765 | -108.0009 | Synthetic Minor | Equipment | 1 | 1 | Heater | Active | Tube Still Heater | TUBe STILL Heater |  |  |  |  | 11 | MM BTU/h | 11 | MM BTU/h |  |  | 11 | MM BTU/h | Allowable | Nitrogen Dioxide | 2.9 | tons/y | Uncontrolled |  |  |  |  | 8760 | 3-06-001-05 |  | 44068.4193 | All | Oil & Gas | All | Heater | All | Nitrogen Dioxide | All | All
Thriftway Marketing | 1160 | Bloomfield Refinery | Oil & Gas | O&G-Refinery | San Juan | 36.6765 | -108.0009 | Synthetic Minor | Equipment | 2 | 2 | Heater | Active | Tube Still Heater | TUBe STILL Heater |  |  |  |  | 11 | MM BTU/h | 11 | MM BTU/h |  |  | 11 | MM BTU/h | Allowable | Nitrogen Dioxide | 0.45 | lb/h | Uncontrolled |  |  |  |  | 8760 | 3-06-001-05 |  | 44068.4193 | All | Oil & Gas | All | Heater | All | Nitrogen Dioxide | All | All
Thriftway Marketing | 1160 | Bloomfield Refinery | Oil & Gas | O&G-Refinery | San Juan | 36.6765 | -108.0009 | Synthetic Minor | Equipment | 2 | 2 | Heater | Active | Tube Still Heater | TUBe STILL Heater |  |  |  |  | 11 | MM BTU/h | 11 | MM BTU/h |  |  | 11 | MM BTU/h | Allowable | Nitrogen Dioxide | 1 | tons/y | Uncontrolled |  |  |  |  | 8760 | 3-06-001-05 |  | 44068.4193 | All | Oil & Gas | All | Heater | All | Nitrogen Dioxide | All | All
Thriftway Marketing | 1160 | Bloomfield Refinery | Oil & Gas | O&G-Refinery | San Juan | 36.6765 | -108.0009 | Synthetic Minor | Equipment | 3 | 3 | Heater | Active | Ph-1 Tube Still Heater | PH-1 TUBe STILL Heater |  |  |  |  | 9 | MM BTU/h | 9 | MM BTU/h |  |  | 9 | MM BTU/h | Allowable | Nitrogen Dioxide | 0.45 | lb/h | Uncontrolled |  |  |  |  | 8760 | 3-06-001-05 |  | 44068.4193 | All | Oil & Gas | All | Heater | All | Nitrogen Dioxide | All | All
Thriftway Marketing | 1160 | Bloomfield Refinery | Oil & Gas | O&G-Refinery | San Juan | 36.6765 | -108.0009 | Synthetic Minor | Equipment | 3 | 3 | Heater | Active | Ph-1 Tube Still Heater | PH-1 TUBe STILL Heater |  |  |  |  | 9 | MM BTU/h | 9 | MM BTU/h |  |  | 9 | MM BTU/h | Allowable | Nitrogen Dioxide | 5.9 | tons/y | Uncontrolled |  |  |  |  | 8760 | 3-06-001-05 |  | 44068.4193 | All | Oil & Gas | All | Heater | All | Nitrogen Dioxide | All | All
Thriftway Marketing | 1160 | Bloomfield Refinery | Oil & Gas | O&G-Refinery | San Juan | 36.6765 | -108.0009 | Synthetic Minor | Equipment | 4 | 4 | Heater | Active | Ph-2 Tube Still Heater | PH-2 TUBe STILL Heater |  |  |  |  | 3 | MM BTU/h | 3 | MM BTU/h |  |  | 3 | MM BTU/h | Allowable | Nitrogen Dioxide | 0.45 | lb/h | Uncontrolled |  |  |  |  | 8760 | 3-06-001-05 |  | 44068.4193 | All | Oil & Gas | All | Heater | All | Nitrogen Dioxide | All | All
Thriftway Marketing | 1160 | Bloomfield Refinery | Oil & Gas | O&G-Refinery | San Juan | 36.6765 | -108.0009 | Synthetic Minor | Equipment | 4 | 4 | Heater | Active | Ph-2 Tube Still Heater | PH-2 TUBe STILL Heater |  |  |  |  | 3 | MM BTU/h | 3 | MM BTU/h |  |  | 3 | MM BTU/h | Allowable | Nitrogen Dioxide | 2.09 | tons/y | Uncontrolled |  |  |  |  | 8760 | 3-06-001-05 |  | 44068.4193 | All | Oil & Gas | All | Heater | All | Nitrogen Dioxide | All | All
Thriftway Marketing | 1160 | Bloomfield Refinery | Oil & Gas | O&G-Refinery | San Juan | 36.6765 | -108.0009 | Synthetic Minor | Equipment | 5 | 5 | Heater | Active | F101 Tube Still Heater | F101 TUBe STILL Heater |  |  |  |  | 5 | MM BTU/h | 5 | MM BTU/h |  |  | 5 | MM BTU/h | Allowable | Nitrogen Dioxide | 0.45 | lb/h | Uncontrolled |  |  |  |  | 8760 | 3-06-001-05 |  | 44068.4193 | All | Oil & Gas | All | Heater | All | Nitrogen Dioxide | All | All
Thriftway Marketing | 1160 | Bloomfield Refinery | Oil & Gas | O&G-Refinery | San Juan | 36.6765 | -108.0009 | Synthetic Minor | Equipment | 5 | 5 | Heater | Active | F101 Tube Still Heater | F101 TUBe STILL Heater |  |  |  |  | 5 | MM BTU/h | 5 | MM BTU/h |  |  | 5 | MM BTU/h | Allowable | Nitrogen Dioxide | 3.2 | tons/y | Uncontrolled |  |  |  |  | 8760 | 3-06-001-05 |  | 44068.4193 | All | Oil & Gas | All | Heater | All | Nitrogen Dioxide | All | All
Thriftway Marketing | 1160 | Bloomfield Refinery | Oil & Gas | O&G-Refinery | San Juan | 36.6765 | -108.0009 | Synthetic Minor | Equipment | 6 | 6 | Heater | Active | F102 Tube Still Heater | F102 TUBe STILL Heater |  |  |  |  | 2 | MM BTU/h | 2 | MM BTU/h |  |  | 2 | MM BTU/h | Allowable | Nitrogen Dioxide | 0.45 | lb/h | Uncontrolled |  |  |  |  | 8760 | 3-06-001-05 |  | 44068.4193 | All | Oil & Gas | All | Heater | All | Nitrogen Dioxide | All | All
Thriftway Marketing | 1160 | Bloomfield Refinery | Oil & Gas | O&G-Refinery | San Juan | 36.6765 | -108.0009 | Synthetic Minor | Equipment | 6 | 6 | Heater | Active | F102 Tube Still Heater | F102 TUBe STILL Heater |  |  |  |  | 2 | MM BTU/h | 2 | MM BTU/h |  |  | 2 | MM BTU/h | Allowable | Nitrogen Dioxide | 1.29 | tons/y | Uncontrolled |  |  |  |  | 8760 | 3-06-001-05 |  | 44068.4193 | All | Oil & Gas | All | Heater | All | Nitrogen Dioxide | All | All
Transwestern Pipeline Company, LLC | 1192 | Bloomfield Compressor Station | Oil & Gas | O&G-Compressor Station | San Juan | 36.7278 | -107.9476 | Major-Title V | Equipment | 5 | 6 | Heater | Insignificant | Heater, insignificant | unnknown | unknown | unknown |  |  |  |  | 0.8 | BTU/h |  |  | 0.8 | BTU/h | Actual | Nitrogen Dioxide | 1.22 | tons/y |  |  |  |  | Natural Gas | 8760 | 3-10-004-04 |  | 44068.4193 | All | Oil & Gas | All | Heater | All | Nitrogen Dioxide | All | All
Versado Gas Processors, LLC | 609 | Eunice Gas Processing Plant | Oil & Gas | O&G-Gas Plant | Lea | 32.4249 | -103.1472 | Major-Title V | Equipment | 21 | RH-W | Heater | Active | Regenerator Heater | Petrotherm | Not Applicable | H-70693A | 1982-01-01 10:04 | 1984-01-01 10:04 | 10 | MM BTU/h | 10 | MM BTU/h | 10 | MM BTU/h | 10 | MM BTU/h | Allowable | Nitrogen Dioxide | 3 | lb/h | Uncontrolled |  |  |  | Natural Gas | 8760 | 3-10-004-04 | 40 CFR 63 Subpart A / 40 CFR 63 Subpart DDDDD | 44068.4193 | All | Oil & Gas | All | Heater | All | Nitrogen Dioxide | All | All
Versado Gas Processors, LLC | 609 | Eunice Gas Processing Plant | Oil & Gas | O&G-Gas Plant | Lea | 32.4249 | -103.1472 | Major-Title V | Equipment | 21 | RH-W | Heater | Active | Regenerator Heater | Petrotherm | Not Applicable | H-70693A | 1982-01-01 10:04 | 1984-01-01 10:04 | 10 | MM BTU/h | 10 | MM BTU/h | 10 | MM BTU/h | 10 | MM BTU/h | Allowable | Nitrogen Dioxide | 13.1 | tons/y | Uncontrolled |  |  |  | Natural Gas | 8760 | 3-10-004-04 | 40 CFR 63 Subpart A / 40 CFR 63 Subpart DDDDD | 44068.4193 | All | Oil & Gas | All | Heater | All | Nitrogen Dioxide | All | All
Versado Gas Processors, LLC | 609 | Eunice Gas Processing Plant | Oil & Gas | O&G-Gas Plant | Lea | 32.4249 | -103.1472 | Major-Title V | Equipment | 22 | RH-E | Heater | Removed | Removed, Born Heater | BORN Heater RH-E | Not Applicable | Not Applicable | 1982-01-01 10:04 | 1982-01-01 10:04 | 10 | MM BTU/hp | 10 | MM BTU/hp | 10 | MM BTU/hp | 10 | MM BTU/hp | Actual | Nitrogen Dioxide | 4.3 | tons/y | Uncontrolled |  |  |  | Natural Gas | 0 | 3-10-004-04 |  | 44068.4193 | All | Oil & Gas | All | Heater | All | Nitrogen Dioxide | All | All
Versado Gas Processors, LLC | 609 | Eunice Gas Processing Plant | Oil & Gas | O&G-Gas Plant | Lea | 32.4249 | -103.1472 | Major-Title V | Equipment | 33 | H-02 | Heater | Active | Hot Oil Heater | Entec | 3HE-016-3 HE-08-12-E | 90658 | 2000-06-05 10:04 | 1984-01-01 10:04 | 2.7 | MM SCF/y | 2.7 | MM SCF/y | 2.7 | MM SCF/y | 2.7 | MM SCF/y | Allowable | Nitrogen Dioxide | 0.3 | lb/h | Uncontrolled |  |  |  | Natural Gas | 8760 | 3-10-004-04 | 40 CFR 63 Subpart A / 40 CFR 63 Subpart DDDDD | 44068.4193 | All | Oil & Gas | All | Heater | All | Nitrogen Dioxide | All | All
Versado Gas Processors, LLC | 609 | Eunice Gas Processing Plant | Oil & Gas | O&G-Gas Plant | Lea | 32.4249 | -103.1472 | Major-Title V | Equipment | 33 | H-02 | Heater | Active | Hot Oil Heater | Entec | 3HE-016-3 HE-08-12-E | 90658 | 2000-06-05 10:04 | 1984-01-01 10:04 | 2.7 | MM SCF/y | 2.7 | MM SCF/y | 2.7 | MM SCF/y | 2.7 | MM SCF/y | Allowable | Nitrogen Dioxide | 1.2 | tons/y | Uncontrolled |  |  |  | Natural Gas | 8760 | 3-10-004-04 | 40 CFR 63 Subpart A / 40 CFR 63 Subpart DDDDD | 44068.4193 | All | Oil & Gas | All | Heater | All | Nitrogen Dioxide | All | All
Versado Gas Processors, LLC | 609 | Eunice Gas Processing Plant | Oil & Gas | O&G-Gas Plant | Lea | 32.4249 | -103.1472 | Major-Title V | Equipment | 33 | H-02 | Heater | Active | Hot Oil Heater | Entec | 3HE-016-3 HE-08-12-E | 90658 | 2000-06-05 10:04 | 1984-01-01 10:04 | 2.7 | MM SCF/y | 2.7 | MM SCF/y | 2.7 | MM SCF/y | 2.7 | MM SCF/y | Potential | Nitrogen Dioxide | 0.3 | lb/h | Uncontrolled |  |  |  | Natural Gas | 8760 | 3-10-004-04 | 40 CFR 63 Subpart A / 40 CFR 63 Subpart DDDDD | 44068.4193 | All | Oil & Gas | All | Heater | All | Nitrogen Dioxide | All | All
Versado Gas Processors, LLC | 609 | Eunice Gas Processing Plant | Oil & Gas | O&G-Gas Plant | Lea | 32.4249 | -103.1472 | Major-Title V | Equipment | 52 | RH-E | Heater | Active | Regenerator Gas Heater | Born | Not Applicable | RSO1138 | 2001-01-01 10:04 | 1984-01-01 10:04 | 3.5 | MM BTU/h | 3.5 | MM BTU/h | 3.5 | MM BTU/h | 3.5 | MM BTU/h | Allowable | Nitrogen Dioxide | 0.4 | lb/h | Uncontrolled |  |  |  | Natural Gas | 500 | 3-10-004-04 | 40 CFR 63 Subpart A / 40 CFR 63 Subpart DDDDD | 44068.4193 | All | Oil & Gas | All | Heater | All | Nitrogen Dioxide | All | All
Versado Gas Processors, LLC | 609 | Eunice Gas Processing Plant | Oil & Gas | O&G-Gas Plant | Lea | 32.4249 | -103.1472 | Major-Title V | Equipment | 52 | RH-E | Heater | Active | Regenerator Gas Heater | Born | Not Applicable | RSO1138 | 2001-01-01 10:04 | 1984-01-01 10:04 | 3.5 | MM BTU/h | 3.5 | MM BTU/h | 3.5 | MM BTU/h | 3.5 | MM BTU/h | Actual | Nitrogen Dioxide | 1.486 | tons/y |  |  |  |  | Natural Gas | 500 | 3-10-004-04 | 40 CFR 63 Subpart A / 40 CFR 63 Subpart DDDDD | 44068.4193 | All | Oil & Gas | All | Heater | All | Nitrogen Dioxide | All | All
Versado Gas Processors, LLC | 609 | Eunice Gas Processing Plant | Oil & Gas | O&G-Gas Plant | Lea | 32.4249 | -103.1472 | Major-Title V | Equipment | 52 | RH-E | Heater | Active | Regenerator Gas Heater | Born | Not Applicable | RSO1138 | 2001-01-01 10:04 | 1984-01-01 10:04 | 3.5 | MM BTU/h | 3.5 | MM BTU/h | 3.5 | MM BTU/h | 3.5 | MM BTU/h | Allowable | Nitrogen Dioxide | 1.5 | tons/y | Uncontrolled |  |  |  | Natural Gas | 500 | 3-10-004-04 | 40 CFR 63 Subpart A / 40 CFR 63 Subpart DDDDD | 44068.4193 | All | Oil & Gas | All | Heater | All | Nitrogen Dioxide | All | All
Versado Gas Processors, LLC | 609 | Eunice Gas Processing Plant | Oil & Gas | O&G-Gas Plant | Lea | 32.4249 | -103.1472 | Major-Title V | Equipment | 52 | RH-E | Heater | Active | Regenerator Gas Heater | Born | Not Applicable | RSO1138 | 2001-01-01 10:04 | 1984-01-01 10:04 | 3.5 | MM BTU/h | 3.5 | MM BTU/h | 3.5 | MM BTU/h | 3.5 | MM BTU/h | Potential | Nitrogen Dioxide | 0.4 | lb/h | Uncontrolled |  |  |  | Natural Gas | 500 | 3-10-004-04 | 40 CFR 63 Subpart A / 40 CFR 63 Subpart DDDDD | 44068.4193 | All | Oil & Gas | All | Heater | All | Nitrogen Dioxide | All | All
Versado Gas Processors, LLC | 610 | Targa - Monument Gas Plant | Oil & Gas | O&G-Gas Plant | Lea | 32.6105 | -103.3121 | Major-Title V | Equipment | 1 | BMH-01 | Heater | Active | Molesieve Heater | Born | N/A | 982 | 1997-01-01 10:04 | 1997-01-01 10:04 | 3.9 | MM BTU/h | 3.9 | MM BTU/h | 3.9 | MM BTU/h | 3.9 | MM BTU/h | Allowable | Nitrogen Dioxide | 1.7 | tons/y | Uncontrolled |  |  |  | Natural Gas | 8760 | 3-10-004-04 |  | 44068.4193 | All | Oil & Gas | All | Heater | All | Nitrogen Dioxide | All | All
Versado Gas Processors, LLC | 610 | Targa - Monument Gas Plant | Oil & Gas | O&G-Gas Plant | Lea | 32.6105 | -103.3121 | Major-Title V | Equipment | 1 | BMH-01 | Heater | Active | Molesieve Heater | Born | N/A | 982 | 1997-01-01 10:04 | 1997-01-01 10:04 | 3.9 | MM BTU/h | 3.9 | MM BTU/h | 3.9 | MM BTU/h | 3.9 | MM BTU/h | Actual | Nitrogen Dioxide | 3.45 | tons/y |  |  |  |  | Natural Gas | 8760 | 3-10-004-04 |  | 44068.4193 | All | Oil & Gas | All | Heater | All | Nitrogen Dioxide | All | All
Versado Gas Processors, LLC | 610 | Targa - Monument Gas Plant | Oil & Gas | O&G-Gas Plant | Lea | 32.6105 | -103.3121 | Major-Title V | Equipment | 1 | BMH-01 | Heater | Active | Molesieve Heater | Born | N/A | 982 | 1997-01-01 10:04 | 1997-01-01 10:04 | 3.9 | MM BTU/h | 3.9 | MM BTU/h | 3.9 | MM BTU/h | 3.9 | MM BTU/h | Allowable | Nitrogen Dioxide | 0.4 | lb/h | Uncontrolled |  |  |  | Natural Gas | 8760 | 3-10-004-04 |  | 44068.4193 | All | Oil & Gas | All | Heater | All | Nitrogen Dioxide | All | All
Versado Gas Processors, LLC | 610 | Targa - Monument Gas Plant | Oil & Gas | O&G-Gas Plant | Lea | 32.6105 | -103.3121 | Major-Title V | Equipment | 31 | H-NO | Heater | Active | Hot Oil Heater | Born | N/A | 2092-A | 1976-01-01 10:04 | 1976-01-01 10:04 | 30 | MM BTU/h | 30 | MM BTU/h | 30 | MM BTU/h | 30 | MM BTU/h | Allowable | Nitrogen Dioxide | 6.9 | lb/h | Uncontrolled |  |  |  | Natural Gas | 8760 | 3-10-004-04 |  | 44068.4193 | All | Oil & Gas | All | Heater | All | Nitrogen Dioxide | All | All
Versado Gas Processors, LLC | 610 | Targa - Monument Gas Plant | Oil & Gas | O&G-Gas Plant | Lea | 32.6105 | -103.3121 | Major-Title V | Equipment | 31 | H-NO | Heater | Active | Hot Oil Heater | Born | N/A | 2092-A | 1976-01-01 10:04 | 1976-01-01 10:04 | 30 | MM BTU/h | 30 | MM BTU/h | 30 | MM BTU/h | 30 | MM BTU/h | Actual | Nitrogen Dioxide | 11.593 | tons/y |  |  |  |  | Natural Gas | 8760 | 3-10-004-04 |  | 44068.4193 | All | Oil & Gas | All | Heater | All | Nitrogen Dioxide | All | All
Versado Gas Processors, LLC | 610 | Targa - Monument Gas Plant | Oil & Gas | O&G-Gas Plant | Lea | 32.6105 | -103.3121 | Major-Title V | Equipment | 31 | H-NO | Heater | Active | Hot Oil Heater | Born | N/A | 2092-A | 1976-01-01 10:04 | 1976-01-01 10:04 | 30 | MM BTU/h | 30 | MM BTU/h | 30 | MM BTU/h | 30 | MM BTU/h | Allowable | Nitrogen Dioxide | 30.1 | tons/y | Uncontrolled |  |  |  | Natural Gas | 8760 | 3-10-004-04 |  | 44068.4193 | All | Oil & Gas | All | Heater | All | Nitrogen Dioxide | All | All
Versado Gas Processors, LLC | 610 | Targa - Monument Gas Plant | Oil & Gas | O&G-Gas Plant | Lea | 32.6105 | -103.3121 | Major-Title V | Equipment | 32 | H-SO | Heater | Active | Hot Oil Heater | Born | N/A | 2092 | 1976-01-01 10:04 | 1976-01-01 10:04 | 30 | MM BTU/h | 30 | MM BTU/h | 30 | MM BTU/h | 30 | MM BTU/h | Allowable | Nitrogen Dioxide | 30.1 | tons/y | Uncontrolled |  |  |  | Natural Gas | 8760 | 3-10-004-04 |  | 44068.4193 | All | Oil & Gas | All | Heater | All | Nitrogen Dioxide | All | All
Versado Gas Processors, LLC | 610 | Targa - Monument Gas Plant | Oil & Gas | O&G-Gas Plant | Lea | 32.6105 | -103.3121 | Major-Title V | Equipment | 32 | H-SO | Heater | Active | Hot Oil Heater | Born | N/A | 2092 | 1976-01-01 10:04 | 1976-01-01 10:04 | 30 | MM BTU/h | 30 | MM BTU/h | 30 | MM BTU/h | 30 | MM BTU/h | Allowable | Nitrogen Dioxide | 6.9 | lb/h | Uncontrolled |  |  |  | Natural Gas | 8760 | 3-10-004-04 |  | 44068.4193 | All | Oil & Gas | All | Heater | All | Nitrogen Dioxide | All | All
Versado Gas Processors, LLC | 610 | Targa - Monument Gas Plant | Oil & Gas | O&G-Gas Plant | Lea | 32.6105 | -103.3121 | Major-Title V | Equipment | 32 | H-SO | Heater | Active | Hot Oil Heater | Born | N/A | 2092 | 1976-01-01 10:04 | 1976-01-01 10:04 | 30 | MM BTU/h | 30 | MM BTU/h | 30 | MM BTU/h | 30 | MM BTU/h | Actual | Nitrogen Dioxide | 11.593 | tons/y |  |  |  |  | Natural Gas | 8760 | 3-10-004-04 |  | 44068.4193 | All | Oil & Gas | All | Heater | All | Nitrogen Dioxide | All | All
Versado Gas Processors, LLC | 610 | Targa - Monument Gas Plant | Oil & Gas | O&G-Gas Plant | Lea | 32.6105 | -103.3121 | Major-Title V | Equipment | 33 | RH-01 | Heater | Active | Regeneration Gas Heater 1 | Born | N/A | 1820 | 2061-01-01 10:04 | 2061-01-01 10:04 | 16 | MM BTU/h | 16 | MM BTU/h | 16 | MM BTU/h | 16 | MM BTU/h | Actual | Nitrogen Dioxide | 11.465 | tons/y |  |  |  |  | Natural Gas | 8760 | 3-10-004-04 |  | 44068.4193 | All | Oil & Gas | All | Heater | All | Nitrogen Dioxide | All | All
Versado Gas Processors, LLC | 610 | Targa - Monument Gas Plant | Oil & Gas | O&G-Gas Plant | Lea | 32.6105 | -103.3121 | Major-Title V | Equipment | 33 | RH-01 | Heater | Active | Regeneration Gas Heater 1 | Born | N/A | 1820 | 2061-01-01 10:04 | 2061-01-01 10:04 | 16 | MM BTU/h | 16 | MM BTU/h | 16 | MM BTU/h | 16 | MM BTU/h | Allowable | Nitrogen Dioxide | 16.2 | tons/y | Uncontrolled |  |  |  | Natural Gas | 8760 | 3-10-004-04 |  | 44068.4193 | All | Oil & Gas | All | Heater | All | Nitrogen Dioxide | All | All
Versado Gas Processors, LLC | 610 | Targa - Monument Gas Plant | Oil & Gas | O&G-Gas Plant | Lea | 32.6105 | -103.3121 | Major-Title V | Equipment | 33 | RH-01 | Heater | Active | Regeneration Gas Heater 1 | Born | N/A | 1820 | 2061-01-01 10:04 | 2061-01-01 10:04 | 16 | MM BTU/h | 16 | MM BTU/h | 16 | MM BTU/h | 16 | MM BTU/h | Allowable | Nitrogen Dioxide | 3.7 | lb/h | Uncontrolled |  |  |  | Natural Gas | 8760 | 3-10-004-04 |  | 44068.4193 | All | Oil & Gas | All | Heater | All | Nitrogen Dioxide | All | All
Versado Gas Processors, LLC | 610 | Targa - Monument Gas Plant | Oil & Gas | O&G-Gas Plant | Lea | 32.6105 | -103.3121 | Major-Title V | Equipment | 50 | RH-02 | Heater | Active | Regeneration Gas Heater 2 (standby) | Thermoflux | N/A | 7040 | 1997-01-01 10:04 | 1997-01-01 10:04 | 4 | MM BTU/h | 4 | MM BTU/h | 4 | MM BTU/h | 4 | MM BTU/h | Actual | Nitrogen Dioxide | 0.119 | tons/y |  |  |  |  | Natural Gas | 8760 | 3-10-004-04 |  | 44068.4193 | All | Oil & Gas | All | Heater | All | Nitrogen Dioxide | All | All
Versado Gas Processors, LLC | 612 | Saunders Gas Plant | Oil & Gas | O&G-Gas Plant | Lea | 33.0572 | -103.6075 | Major-Title V | Equipment | 8 | H-03 | Heater | Active | Ecotherm Heater | Ecotherm | Not applicable | J-62-008 | 1978-01-01 10:04 | 1978-01-01 10:04 | 16.5 | MM BTU/h | 16.5 | MM BTU/h | 16.5 | MM BTU/h | 16.5 | MM BTU/h | Actual | Nitrogen Dioxide | 7.085 | tons/y |  |  |  |  | Natural Gas | 8760 | 3-10-004-04 | 40 CFR 63 Subpart A / 40 CFR 63 Subpart DDDDD / 40 CFR 63 Subpart HH | 44068.4193 | All | Oil & Gas | All | Heater | All | Nitrogen Dioxide | All | All
Versado Gas Processors, LLC | 612 | Saunders Gas Plant | Oil & Gas | O&G-Gas Plant | Lea | 33.0572 | -103.6075 | Major-Title V | Equipment | 8 | H-03 | Heater | Active | Ecotherm Heater | Ecotherm | Not applicable | J-62-008 | 1978-01-01 10:04 | 1978-01-01 10:04 | 16.5 | MM BTU/h | 16.5 | MM BTU/h | 16.5 | MM BTU/h | 16.5 | MM BTU/h | Allowable | Nitrogen Dioxide | 4.6 | lb/h | Uncontrolled |  |  |  | Natural Gas | 8760 | 3-10-004-04 | 40 CFR 63 Subpart A / 40 CFR 63 Subpart DDDDD / 40 CFR 63 Subpart HH | 44068.4193 | All | Oil & Gas | All | Heater | All | Nitrogen Dioxide | All | All
Versado Gas Processors, LLC | 612 | Saunders Gas Plant | Oil & Gas | O&G-Gas Plant | Lea | 33.0572 | -103.6075 | Major-Title V | Equipment | 8 | H-03 | Heater | Active | Ecotherm Heater | Ecotherm | Not applicable | J-62-008 | 1978-01-01 10:04 | 1978-01-01 10:04 | 16.5 | MM BTU/h | 16.5 | MM BTU/h | 16.5 | MM BTU/h | 16.5 | MM BTU/h | Allowable | Nitrogen Dioxide | 20.3 | tons/y | Uncontrolled |  |  |  | Natural Gas | 8760 | 3-10-004-04 | 40 CFR 63 Subpart A / 40 CFR 63 Subpart DDDDD / 40 CFR 63 Subpart HH | 44068.4193 | All | Oil & Gas | All | Heater | All | Nitrogen Dioxide | All | All
Versado Gas Processors, LLC | 612 | Saunders Gas Plant | Oil & Gas | O&G-Gas Plant | Lea | 33.0572 | -103.6075 | Major-Title V | Equipment | 16 | H-01 | Heater | Active | Hot Oil Heater | Loveco | Not Applicable | C-77-076 | 1976-01-01 10:04 | 1976-01-01 10:04 | 6.4 | MM BTU/h | 6.4 | MM BTU/h | 6.4 | MM BTU/h | 6.4 | MM BTU/h | Allowable | Nitrogen Dioxide | 7.8 | tons/y | Uncontrolled |  |  |  | Natural Gas | 8760 | 3-10-004-04 | 40 CFR 63 Subpart A / 40 CFR 63 Subpart DDDDD / 40 CFR 63 Subpart HH | 44068.4193 | All | Oil & Gas | All | Heater | All | Nitrogen Dioxide | All | All
Versado Gas Processors, LLC | 612 | Saunders Gas Plant | Oil & Gas | O&G-Gas Plant | Lea | 33.0572 | -103.6075 | Major-Title V | Equipment | 16 | H-01 | Heater | Active | Hot Oil Heater | Loveco | Not Applicable | C-77-076 | 1976-01-01 10:04 | 1976-01-01 10:04 | 6.4 | MM BTU/h | 6.4 | MM BTU/h | 6.4 | MM BTU/h | 6.4 | MM BTU/h | Allowable | Nitrogen Dioxide | 1.8 | lb/h | Uncontrolled |  |  |  | Natural Gas | 8760 | 3-10-004-04 | 40 CFR 63 Subpart A / 40 CFR 63 Subpart DDDDD / 40 CFR 63 Subpart HH | 44068.4193 | All | Oil & Gas | All | Heater | All | Nitrogen Dioxide | All | All
Versado Gas Processors, LLC | 612 | Saunders Gas Plant | Oil & Gas | O&G-Gas Plant | Lea | 33.0572 | -103.6075 | Major-Title V | Equipment | 17 | H-02 | Heater | Active | Hot Oil Heater | Wheco | Not applicable | HO-1108-68 | 1976-01-01 10:04 | 1976-01-01 10:04 | 5 | MM BTU/h | 5 | MM BTU/h | 5 | MM BTU/h | 5 | MM BTU/h | Actual | Nitrogen Dioxide | 2.147 | tons/y |  |  |  |  | Natural Gas | 8760 | 3-10-004-04 | 40 CFR 63 Subpart A / 40 CFR 63 Subpart DDDDD / 40 CFR 63 Subpart HH | 44068.4193 | All | Oil & Gas | All | Heater | All | Nitrogen Dioxide | All | All
Versado Gas Processors, LLC | 612 | Saunders Gas Plant | Oil & Gas | O&G-Gas Plant | Lea | 33.0572 | -103.6075 | Major-Title V | Equipment | 17 | H-02 | Heater | Active | Hot Oil Heater | Wheco | Not applicable | HO-1108-68 | 1976-01-01 10:04 | 1976-01-01 10:04 | 5 | MM BTU/h | 5 | MM BTU/h | 5 | MM BTU/h | 5 | MM BTU/h | Allowable | Nitrogen Dioxide | 1.4 | lb/h | Uncontrolled |  |  |  | Natural Gas | 8760 | 3-10-004-04 | 40 CFR 63 Subpart A / 40 CFR 63 Subpart DDDDD / 40 CFR 63 Subpart HH | 44068.4193 | All | Oil & Gas | All | Heater | All | Nitrogen Dioxide | All | All
Versado Gas Processors, LLC | 612 | Saunders Gas Plant | Oil & Gas | O&G-Gas Plant | Lea | 33.0572 | -103.6075 | Major-Title V | Equipment | 17 | H-02 | Heater | Active | Hot Oil Heater | Wheco | Not applicable | HO-1108-68 | 1976-01-01 10:04 | 1976-01-01 10:04 | 5 | MM BTU/h | 5 | MM BTU/h | 5 | MM BTU/h | 5 | MM BTU/h | Allowable | Nitrogen Dioxide | 6.1 | tons/y | Uncontrolled |  |  |  | Natural Gas | 8760 | 3-10-004-04 | 40 CFR 63 Subpart A / 40 CFR 63 Subpart DDDDD / 40 CFR 63 Subpart HH | 44068.4193 | All | Oil & Gas | All | Heater | All | Nitrogen Dioxide | All | All
Versado Gas Processors, LLC | 612 | Saunders Gas Plant | Oil & Gas | O&G-Gas Plant | Lea | 33.0572 | -103.6075 | Major-Title V | Equipment | 20 | H-04 | Heater | Active | Hri Regenerator Heater | HRI | Not Applicable | RS97054 | 1997-01-01 10:04 | 1997-01-01 10:04 | 2.7 | MM BTU/h | 2.7 | MM BTU/h | 2.7 | MM BTU/h | 2.7 | MM BTU/h | Allowable | Nitrogen Dioxide | 0.3 | lb/h | Uncontrolled |  |  |  | Natural Gas | 8760 | 3-10-004-04 | 40 CFR 63 Subpart A / 40 CFR 63 Subpart DDDDD | 44068.4193 | All | Oil & Gas | All | Heater | All | Nitrogen Dioxide | All | All
Versado Gas Processors, LLC | 612 | Saunders Gas Plant | Oil & Gas | O&G-Gas Plant | Lea | 33.0572 | -103.6075 | Major-Title V | Equipment | 20 | H-04 | Heater | Active | Hri Regenerator Heater | HRI | Not Applicable | RS97054 | 1997-01-01 10:04 | 1997-01-01 10:04 | 2.7 | MM BTU/h | 2.7 | MM BTU/h | 2.7 | MM BTU/h | 2.7 | MM BTU/h | Actual | Nitrogen Dioxide | 0.483 | tons/y |  |  |  |  | Natural Gas | 8760 | 3-10-004-04 | 40 CFR 63 Subpart A / 40 CFR 63 Subpart DDDDD | 44068.4193 | All | Oil & Gas | All | Heater | All | Nitrogen Dioxide | All | All
Versado Gas Processors, LLC | 612 | Saunders Gas Plant | Oil & Gas | O&G-Gas Plant | Lea | 33.0572 | -103.6075 | Major-Title V | Equipment | 20 | H-04 | Heater | Active | Hri Regenerator Heater | HRI | Not Applicable | RS97054 | 1997-01-01 10:04 | 1997-01-01 10:04 | 2.7 | MM BTU/h | 2.7 | MM BTU/h | 2.7 | MM BTU/h | 2.7 | MM BTU/h | Allowable | Nitrogen Dioxide | 1.2 | tons/y | Uncontrolled |  |  |  | Natural Gas | 8760 | 3-10-004-04 | 40 CFR 63 Subpart A / 40 CFR 63 Subpart DDDDD | 44068.4193 | All | Oil & Gas | All | Heater | All | Nitrogen Dioxide | All | All
Versado Gas Processors, LLC | 613 | Vada Compressor Station | Oil & Gas | O&G-Compressor Station | Lea | 33.4344 | -103.5447 | Synthetic Minor | Equipment | 15 | 16 | Heater | Removed | Loveco Regenerator Heater, removed | Loveco Regenerator Heater | unknown | unknown | 2000-04-19 10:04 | 2000-04-19 10:04 | 1 | MM BTU/h | 1 | MM BTU/h |  |  | 1 | MM BTU/h | Allowable | Nitrogen Dioxide | 5.02 | lb/h | Uncontrolled |  |  |  |  | 0 | 3-10-004-04 |  | 44068.4193 | All | Oil & Gas | All | Heater | All | Nitrogen Dioxide | All | All
Versado Gas Processors, LLC | 613 | Vada Compressor Station | Oil & Gas | O&G-Compressor Station | Lea | 33.4344 | -103.5447 | Synthetic Minor | Equipment | 15 | 16 | Heater | Removed | Loveco Regenerator Heater, removed | Loveco Regenerator Heater | unknown | unknown | 2000-04-19 10:04 | 2000-04-19 10:04 | 1 | MM BTU/h | 1 | MM BTU/h |  |  | 1 | MM BTU/h | Allowable | Nitrogen Dioxide | 0.5 | tons/y | Uncontrolled |  |  |  |  | 0 | 3-10-004-04 |  | 44068.4193 | All | Oil & Gas | All | Heater | All | Nitrogen Dioxide | All | All
Versado Gas Processors, LLC | 613 | Vada Compressor Station | Oil & Gas | O&G-Compressor Station | Lea | 33.4344 | -103.5447 | Synthetic Minor | Equipment | 21 | 22 | Heater | Removed | Born Oil Heater, removed | BORN OIL Heater | unknown | unknown | 2000-04-19 10:04 | 2000-04-19 10:04 | 0.86 | MM BTU/h | 0.86 | MM BTU/h |  |  | 0.86 | MM BTU/h | Allowable | Nitrogen Dioxide | 5.8 | tons/y | Uncontrolled |  |  |  |  | 0 | 3-10-004-04 |  | 44068.4193 | All | Oil & Gas | All | Heater | All | Nitrogen Dioxide | All | All
Versado Gas Processors, LLC | 613 | Vada Compressor Station | Oil & Gas | O&G-Compressor Station | Lea | 33.4344 | -103.5447 | Synthetic Minor | Equipment | 21 | 22 | Heater | Removed | Born Oil Heater, removed | BORN OIL Heater | unknown | unknown | 2000-04-19 10:04 | 2000-04-19 10:04 | 0.86 | MM BTU/h | 0.86 | MM BTU/h |  |  | 0.86 | MM BTU/h | Allowable | Nitrogen Dioxide | 5.02 | lb/h | Uncontrolled |  |  |  |  | 0 | 3-10-004-04 |  | 44068.4193 | All | Oil & Gas | All | Heater | All | Nitrogen Dioxide | All | All
Versado Gas Processors, LLC | 613 | Vada Compressor Station | Oil & Gas | O&G-Compressor Station | Lea | 33.4344 | -103.5447 | Synthetic Minor | Equipment | 22 | 24 | Heater | Removed | Glycol Regenerator Heater GH-01, removed | Black Sivalls & Bryson | unknown | unknown | 2000-04-19 10:04 | 2000-04-19 10:04 | 0.38 | MM BTU/h | 0.38 | MM BTU/h |  |  | 0.38 | MM BTU/h | Allowable | Nitrogen Dioxide | 0.05 | lb/h | Uncontrolled |  |  |  |  | 8760 | 3-10-003-02 |  | 44068.4193 | All | Oil & Gas | All | Heater | All | Nitrogen Dioxide | All | All
Versado Gas Processors, LLC | 613 | Vada Compressor Station | Oil & Gas | O&G-Compressor Station | Lea | 33.4344 | -103.5447 | Synthetic Minor | Equipment | 22 | 24 | Heater | Removed | Glycol Regenerator Heater GH-01, removed | Black Sivalls & Bryson | unknown | unknown | 2000-04-19 10:04 | 2000-04-19 10:04 | 0.38 | MM BTU/h | 0.38 | MM BTU/h |  |  | 0.38 | MM BTU/h | Allowable | Nitrogen Dioxide | 0.2 | tons/y | Uncontrolled |  |  |  |  | 8760 | 3-10-003-02 |  | 44068.4193 | All | Oil & Gas | All | Heater | All | Nitrogen Dioxide | All | All
Versado Gas Processors, LLC | 613 | Vada Compressor Station | Oil & Gas | O&G-Compressor Station | Lea | 33.4344 | -103.5447 | Synthetic Minor | Equipment | 22 | 24 | Heater | Removed | Glycol Regenerator Heater GH-01, removed | Black Sivalls & Bryson | unknown | unknown | 2000-04-19 10:04 | 2000-04-19 10:04 | 0.38 | MM BTU/h | 0.38 | MM BTU/h |  |  | 0.38 | MM BTU/h | Actual | Nitrogen Dioxide | 0.15 | tons/y | Uncontrolled |  |  |  |  | 8760 | 3-10-003-02 |  | 44068.4193 | All | Oil & Gas | All | Heater | All | Nitrogen Dioxide | All | All
Versado Gas Processors, LLC | 613 | Vada Compressor Station | Oil & Gas | O&G-Compressor Station | Lea | 33.4344 | -103.5447 | Synthetic Minor | Equipment | 25 | GH-01b | Heater | Active | Glycol Regenerator Heater | Natco | not applciable | N19N21501-01 | 2006-01-01 10:04 | 2006-01-01 10:04 | 0.75 | MM BTU/h | 0.75 | MM BTU/h | 0.75 | MM BTU/h | 0.75 | MM BTU/h | Actual | Nitrogen Dioxide | 0.07 | tons/y |  |  |  |  | Natural Gas | 8760 | 3-10-003-02 |  | 44068.4193 | All | Oil & Gas | All | Heater | All | Nitrogen Dioxide | All | All
Versado Gas Processors, LLC | 613 | Vada Compressor Station | Oil & Gas | O&G-Compressor Station | Lea | 33.4344 | -103.5447 | Synthetic Minor | Equipment | 25 | GH-01b | Heater | Active | Glycol Regenerator Heater | Natco | not applciable | N19N21501-01 | 2006-01-01 10:04 | 2006-01-01 10:04 | 0.75 | MM BTU/h | 0.75 | MM BTU/h | 0.75 | MM BTU/h | 0.75 | MM BTU/h | Allowable | Nitrogen Dioxide | 0.3 | tons/y | Uncontrolled |  |  |  | Natural Gas | 8760 | 3-10-003-02 |  | 44068.4193 | All | Oil & Gas | All | Heater | All | Nitrogen Dioxide | All | All
Versado Gas Processors, LLC | 35592 | Targa - Brininstool Compressor Station | Oil & Gas | O&G-Compressor Station | Lea | 32.3002 | -103.5404 | Synthetic Minor | Equipment | 6 | H-1 | Heater | Removed | (removed) Amine Heater | TBD | TBD | TBD |  |  | 28 | MM BTU/h | 28 | MM BTU/h | 28 | MM BTU/h | 28 | MM BTU/h | Allowable | Nitrogen Dioxide | 12 | tons/y |  |  |  |  | Natural Gas | 8760 | 3-10-004-04 |  | 44068.4193 | All | Oil & Gas | All | Heater | All | Nitrogen Dioxide | All | All
Versado Gas Processors, LLC | 35592 | Targa - Brininstool Compressor Station | Oil & Gas | O&G-Compressor Station | Lea | 32.3002 | -103.5404 | Synthetic Minor | Equipment | 6 | H-1 | Heater | Removed | (removed) Amine Heater | TBD | TBD | TBD |  |  | 28 | MM BTU/h | 28 | MM BTU/h | 28 | MM BTU/h | 28 | MM BTU/h | Allowable | Nitrogen Dioxide | 2.7 | lb/h |  |  |  |  | Natural Gas | 8760 | 3-10-004-04 |  | 44068.4193 | All | Oil & Gas | All | Heater | All | Nitrogen Dioxide | All | All
Versado Gas Processors, LLC | 38577 | Targa - Lea Compressor Station | Oil & Gas | O&G-Compressor Station | Lea | 32.5556 | -103.5116 | Synthetic Minor | Equipment | 8 | H-1 | Heater | Active | Dehydrator Reboiler | TBD | TBD | TBD | [6 empty] | 3 | MM BTU/h |  |  | Allowable | Nitrogen Dioxide | 0.29 | lb/h | Uncontrolled |  |  |  |  | 8760 | 3-10-004-04 |  | 44068.4193 | All | Oil & Gas | All | Heater | All | Nitrogen Dioxide | All | All
Versado Gas Processors, LLC | 38577 | Targa - Lea Compressor Station | Oil & Gas | O&G-Compressor Station | Lea | 32.5556 | -103.5116 | Synthetic Minor | Equipment | 8 | H-1 | Heater | Active | Dehydrator Reboiler | TBD | TBD | TBD | [6 empty] | 3 | MM BTU/h | 3 | MM BTU/h | Allowable | Nitrogen Dioxide | 1.29 | tons/y | Uncontrolled |  |  |  |  | 8760 | 3-10-004-04 |  | 44068.4193 | All | Oil & Gas | All | Heater | All | Nitrogen Dioxide | All | All
WPX Energy Permian LLC | 37181 | WPX - RDX 17 - 12H, 16H, 25H, 35H, 36H, 37H | Oil & Gas | O&G-Production Facility | Eddy | 32.0492 | -103.9096 | Synthetic Minor | Equipment | 7 | HT1 - HT4 | Heater | Active | Natural Gas Fired Separator Heater (x4) | TBD | TBD | TBD |  |  | 0.5 | MM BTU/h | 500 | M BTU/h | 500 | M BTU/h | 500 | M BTU/h | Allowable | Nitrogen Dioxide | 0.8 | tons/y | Uncontrolled |  |  |  | Natural Gas | 8760 | 3-10-004-04 |  | 44068.4193 | All | Oil & Gas | All | Heater | All | Nitrogen Dioxide | All | All
WPX Energy Permian LLC | 37181 | WPX - RDX 17 - 12H, 16H, 25H, 35H, 36H, 37H | Oil & Gas | O&G-Production Facility | Eddy | 32.0492 | -103.9096 | Synthetic Minor | Equipment | 7 | HT1 - HT4 | Heater | Active | Natural Gas Fired Separator Heater (x4) | TBD | TBD | TBD |  |  | 0.5 | MM BTU/h | 500 | M BTU/h | 500 | M BTU/h | 500 | M BTU/h | Allowable | Nitrogen Dioxide | 0.18 | lb/h | Uncontrolled |  |  |  | Natural Gas | 8760 | 3-10-004-04 |  | 44068.4193 | All | Oil & Gas | All | Heater | All | Nitrogen Dioxide | All | All
WPX Energy Permian LLC | 37181 | WPX - RDX 17 - 12H, 16H, 25H, 35H, 36H, 37H | Oil & Gas | O&G-Production Facility | Eddy | 32.0492 | -103.9096 | Synthetic Minor | Equipment | 7 | HT1 - HT4 | Heater | Active | Natural Gas Fired Separator Heater (x4) | TBD | TBD | TBD |  |  | 0.5 | MM BTU/h | 500 | M BTU/h | 500 | M BTU/h | 500 | M BTU/h | Actual | Nitrogen Dioxide | 0.146 | tons/y |  |  |  |  | Natural Gas | 8760 | 3-10-004-04 |  | 44068.4193 | All | Oil & Gas | All | Heater | All | Nitrogen Dioxide | All | All
WPX Energy Permian LLC | 37181 | WPX - RDX 17 - 12H, 16H, 25H, 35H, 36H, 37H | Oil & Gas | O&G-Production Facility | Eddy | 32.0492 | -103.9096 | Synthetic Minor | Equipment | 12 | HT5 - HT6 | Heater | Active | Natural Gas Fired Separator Heater (x2) | TBD | TBD | TBD |  |  | 1.5 | MM BTU/h | 750 | M BTU/h | 750 | M BTU/h | 750 | M BTU/h | Allowable | Nitrogen Dioxide | 1.2 | tons/y | Uncontrolled |  |  |  | Natural Gas | 8760 | 3-10-004-04 |  | 44068.4193 | All | Oil & Gas | All | Heater | All | Nitrogen Dioxide | All | All
WPX Energy Permian LLC | 37181 | WPX - RDX 17 - 12H, 16H, 25H, 35H, 36H, 37H | Oil & Gas | O&G-Production Facility | Eddy | 32.0492 | -103.9096 | Synthetic Minor | Equipment | 12 | HT5 - HT6 | Heater | Active | Natural Gas Fired Separator Heater (x2) | TBD | TBD | TBD |  |  | 1.5 | MM BTU/h | 750 | M BTU/h | 750 | M BTU/h | 750 | M BTU/h | Allowable | Nitrogen Dioxide | 0.27 | lb/h | Uncontrolled |  |  |  | Natural Gas | 8760 | 3-10-004-04 |  | 44068.4193 | All | Oil & Gas | All | Heater | All | Nitrogen Dioxide | All | All
WPX Energy Permian LLC | 37181 | WPX - RDX 17 - 12H, 16H, 25H, 35H, 36H, 37H | Oil & Gas | O&G-Production Facility | Eddy | 32.0492 | -103.9096 | Synthetic Minor | Equipment | 12 | HT5 - HT6 | Heater | Active | Natural Gas Fired Separator Heater (x2) | TBD | TBD | TBD |  |  | 1.5 | MM BTU/h | 750 | M BTU/h | 750 | M BTU/h | 750 | M BTU/h | Actual | Nitrogen Dioxide | 0.109 | tons/y |  |  |  |  | Natural Gas | 8760 | 3-10-004-04 |  | 44068.4193 | All | Oil & Gas | All | Heater | All | Nitrogen Dioxide | All | All
WPX Energy Permian LLC | 37288 | WPX - UCBH WW Fed 1 Well Site | Oil & Gas | O&G-Tank Battery/Bulk Fuel Storage | Eddy | 32.0065 | -103.9442 | Notice of Intent | Equipment | 1 | 12 | Heater | Active | Tank Combustor | [13 empty] | Allowable | Nitrogen Dioxide | 1.5 | lb/h | [5 empty] | 8760 | 2-02-002-02 | Minor Source | 44068.4193 | All | Oil & Gas | All | Heater | All | Nitrogen Dioxide | All | All
WPX Energy Permian LLC | 37868 | WPX - East Pecos 22-1H (22-9H) | Oil & Gas | O&G-Production Facility | Eddy | 32.0214 | -103.9762 | Synthetic Minor | Equipment | 6 | HT-1 | Heater | Active | Natural Gas Fired Separator Heater-0.5 MMBtu/hr | TBD | TBD | TBD |  | 2013-02-12 10:04 | 0.5 | MM BTU/h | 0.5 | MM BTU/h | 0.5 | MM BTU/h | 0.5 | MM BTU/h | Allowable | Nitrogen Dioxide | 0.27 | tons/y | Uncontrolled |  |  |  | Natural Gas | 8760 | 3-10-004-04 |  | 44068.4193 | All | Oil & Gas | All | Heater | All | Nitrogen Dioxide | All | All
WPX Energy Permian LLC | 37868 | WPX - East Pecos 22-1H (22-9H) | Oil & Gas | O&G-Production Facility | Eddy | 32.0214 | -103.9762 | Synthetic Minor | Equipment | 6 | HT-1 | Heater | Active | Natural Gas Fired Separator Heater-0.5 MMBtu/hr | TBD | TBD | TBD |  | 2013-02-12 10:04 | 0.5 | MM BTU/h | 0.5 | MM BTU/h | 0.5 | MM BTU/h | 0.5 | MM BTU/h | Allowable | Nitrogen Dioxide | 0.06 | lb/h | Uncontrolled |  |  |  | Natural Gas | 8760 | 3-10-004-04 |  | 44068.4193 | All | Oil & Gas | All | Heater | All | Nitrogen Dioxide | All | All
WPX Energy Permian LLC | 37868 | WPX - East Pecos 22-1H (22-9H) | Oil & Gas | O&G-Production Facility | Eddy | 32.0214 | -103.9762 | Synthetic Minor | Equipment | 7 | HT-2 | Heater | Active | Natural Gas Fired Separator Heater-1.5 MMBtu/hr | TBD | TBD | TBD |  | 2017-05-04 10:04 | 1.5 | MM BTU/h | 1.5 | MM BTU/h | 1.5 | MM BTU/h | 1.5 | MM BTU/h | Allowable | Nitrogen Dioxide | 0.27 | lb/h | Uncontrolled |  |  |  | Natural Gas | 8760 | 3-10-004-04 |  | 44068.4193 | All | Oil & Gas | All | Heater | All | Nitrogen Dioxide | All | All
WPX Energy Permian LLC | 37868 | WPX - East Pecos 22-1H (22-9H) | Oil & Gas | O&G-Production Facility | Eddy | 32.0214 | -103.9762 | Synthetic Minor | Equipment | 7 | HT-2 | Heater | Active | Natural Gas Fired Separator Heater-1.5 MMBtu/hr | TBD | TBD | TBD |  | 2017-05-04 10:04 | 1.5 | MM BTU/h | 1.5 | MM BTU/h | 1.5 | MM BTU/h | 1.5 | MM BTU/h | Allowable | Nitrogen Dioxide | 1.2 | tons/y | Uncontrolled |  |  |  | Natural Gas | 8760 | 3-10-004-04 |  | 44068.4193 | All | Oil & Gas | All | Heater | All | Nitrogen Dioxide | All | All
WPX Energy Permian LLC | 38087 | WPX - RDX 17-44H, 45H, 46H | Oil & Gas | O&G-Production Facility | Eddy | 32.0496 | -103.9041 | Synthetic Minor | Equipment | 9 | HT 1 | Heater | Active | Separator Heater | Global Vessel | TBD | LV7006 | [6 empty] | 0.75 | MM BTU/h | 0.75 | MM BTU/h | Allowable | Nitrogen Dioxide | 0.09 | lb/h | Uncontrolled |  |  |  | Natural Gas | 8760 | 3-10-004-04 |  | 44068.4193 | All | Oil & Gas | All | Heater | All | Nitrogen Dioxide | All | All
WPX Energy Permian LLC | 38087 | WPX - RDX 17-44H, 45H, 46H | Oil & Gas | O&G-Production Facility | Eddy | 32.0496 | -103.9041 | Synthetic Minor | Equipment | 9 | HT 1 | Heater | Active | Separator Heater | Global Vessel | TBD | LV7006 | [6 empty] | 0.75 | MM BTU/h | 0.75 | MM BTU/h | Allowable | Nitrogen Dioxide | 0.4 | tons/y | Uncontrolled |  |  |  | Natural Gas | 8760 | 3-10-004-04 |  | 44068.4193 | All | Oil & Gas | All | Heater | All | Nitrogen Dioxide | All | All
WPX Energy Permian LLC | 38087 | WPX - RDX 17-44H, 45H, 46H | Oil & Gas | O&G-Production Facility | Eddy | 32.0496 | -103.9041 | Synthetic Minor | Equipment | 10 | HT 3 | Heater | Active | Separator Heater | Global Vessel | TBD | LV7007 | [6 empty] | 0.75 | MM BTU/h | 0.75 | MM BTU/h | Allowable | Nitrogen Dioxide | 0.09 | lb/h | Uncontrolled |  |  |  | Natural Gas | 8760 | 3-10-004-04 |  | 44068.4193 | All | Oil & Gas | All | Heater | All | Nitrogen Dioxide | All | All
WPX Energy Permian LLC | 38087 | WPX - RDX 17-44H, 45H, 46H | Oil & Gas | O&G-Production Facility | Eddy | 32.0496 | -103.9041 | Synthetic Minor | Equipment | 10 | HT 3 | Heater | Active | Separator Heater | Global Vessel | TBD | LV7007 | [6 empty] | 0.75 | MM BTU/h | 0.75 | MM BTU/h | Allowable | Nitrogen Dioxide | 0.4 | tons/y | Uncontrolled |  |  |  | Natural Gas | 8760 | 3-10-004-04 |  | 44068.4193 | All | Oil & Gas | All | Heater | All | Nitrogen Dioxide | All | All
WPX Energy Permian LLC | 38530 | WPX - Frontier 32-23-26 State 431H | Oil & Gas | O&G-Production Facility | Eddy | 32.254 | -104.3079 | Synthetic Minor | Equipment | 1 | HT-1 | Heater | Active | 1.5 MM Btu/hr Separator Heater | American Equipment & Manufacturing | NA | 172681-H | [6 empty] | 1.5 | MM BTU/h | 1.5 | MM BTU/h | Allowable | Nitrogen Dioxide | 0.18 | lb/h | Uncontrolled |  |  |  | Natural Gas | 8760 | 3-10-001-07 |  | 44068.4193 | All | Oil & Gas | All | Heater | All | Nitrogen Dioxide | All | All
WPX Energy Permian LLC | 38530 | WPX - Frontier 32-23-26 State 431H | Oil & Gas | O&G-Production Facility | Eddy | 32.254 | -104.3079 | Synthetic Minor | Equipment | 1 | HT-1 | Heater | Active | 1.5 MM Btu/hr Separator Heater | American Equipment & Manufacturing | NA | 172681-H | [6 empty] | 1.5 | MM BTU/h | 1.5 | MM BTU/h | Allowable | Nitrogen Dioxide | 0.81 | tons/y | Uncontrolled |  |  |  | Natural Gas | 8760 | 3-10-001-07 |  | 44068.4193 | All | Oil & Gas | All | Heater | All | Nitrogen Dioxide | All | All
WPX Energy Permian LLC | 39041 | WPX - Stateline No6 Compressor Station | Oil & Gas | O&G-Compressor Station | Curry | 32.0409 | -103.8806 | Synthetic Minor | Equipment | 8 | HT-3 | Heater | Active | Fuel Conditioning Heater, 0.5 MMBtu/hr | TBD | TBD | TBD | [6 empty] | 0.5 | MM BTU/h | 0.5 | MM BTU/h | Allowable | Nitrogen Dioxide | 0.05 | lb/h | Uncontrolled |  |  |  | Natural Gas | 8760 | 3-10-004-05 |  | 44068.4193 | All | Oil & Gas | All | Heater | All | Nitrogen Dioxide | All | All
WPX Energy Permian LLC | 39041 | WPX - Stateline No6 Compressor Station | Oil & Gas | O&G-Compressor Station | Curry | 32.0409 | -103.8806 | Synthetic Minor | Equipment | 8 | HT-3 | Heater | Active | Fuel Conditioning Heater, 0.5 MMBtu/hr | TBD | TBD | TBD | [6 empty] | 0.5 | MM BTU/h | 0.5 | MM BTU/h | Allowable | Nitrogen Dioxide | 0.2 | tons/y | Uncontrolled |  |  |  | Natural Gas | 8760 | 3-10-004-05 |  | 44068.4193 | All | Oil & Gas | All | Heater | All | Nitrogen Dioxide | All | All
WPX Energy Permian LLC (Denver) | 37373 | WPX - RDX 17-26H 17-41H | Oil & Gas | O&G-Production Facility | Eddy | 32.0354 | -103.8996 | Synthetic Minor | Equipment | 1 | HT 1-2 | Heater | Active | Sepatrator Heater 1-2 | TBD | TBD | TBD | [6 empty] | 1.5 | MM BTU/h | 1.5 | MM BTU/h | Allowable | Nitrogen Dioxide | 1.61 | tons/y | Uncontrolled |  |  |  | Natural Gas | 8760 | 3-10-004-04 |  | 44068.4193 | All | Oil & Gas | All | Heater | All | Nitrogen Dioxide | All | All
WPX Energy Permian LLC (Denver) | 37373 | WPX - RDX 17-26H 17-41H | Oil & Gas | O&G-Production Facility | Eddy | 32.0354 | -103.8996 | Synthetic Minor | Equipment | 1 | HT 1-2 | Heater | Active | Sepatrator Heater 1-2 | TBD | TBD | TBD | [6 empty] | 1.5 | MM BTU/h | 1.5 | MM BTU/h | Allowable | Nitrogen Dioxide | 0.37 | lb/h | Uncontrolled |  |  |  | Natural Gas | 8760 | 3-10-004-04 |  | 44068.4193 | All | Oil & Gas | All | Heater | All | Nitrogen Dioxide | All | All
WPX Energy Permian LLC (Denver) | 37387 | WPX - Cavern State 16-1H | Oil & Gas | O&G-Production Facility | Eddy | 32.3038 | -104.2024 | Synthetic Minor | Equipment | 8 | HT-1 | Heater | Active | 1.5 MMBtu/hr Separator Heater |  |  |  | 2015-09-18 10:04 | 2016-08-01 10:04 |  |  |  |  | 1.5 | MM BTU/h | 1.5 | MM BTU/h | Allowable | Nitrogen Dioxide | 0.18 | lb/h | Uncontrolled |  |  |  | Natural Gas | 8760 | 3-10-004-04 |  | 44068.4193 | All | Oil & Gas | All | Heater | All | Nitrogen Dioxide | All | All
WPX Energy Permian LLC (Denver) | 37387 | WPX - Cavern State 16-1H | Oil & Gas | O&G-Production Facility | Eddy | 32.3038 | -104.2024 | Synthetic Minor | Equipment | 8 | HT-1 | Heater | Active | 1.5 MMBtu/hr Separator Heater |  |  |  | 2015-09-18 10:04 | 2016-08-01 10:04 |  |  |  |  | 1.5 | MM BTU/h | 1.5 | MM BTU/h | Allowable | Nitrogen Dioxide | 0.81 | tons/y | Uncontrolled |  |  |  | Natural Gas | 8760 | 3-10-004-04 |  | 44068.4193 | All | Oil & Gas | All | Heater | All | Nitrogen Dioxide | All | All
Western Refining Southwest Inc - Gallup Refinery | 888 | Western Refining - Gallup Refinery | Oil & Gas | O&G-Refinery | McKinley | 35.4903 | -108.425 | Major-Title V | Equipment | 59 | D-H2 | Heater | Removed | Removed-Veritical/cylindrical DHT feed heater | Broach | Unknown | Unknown | 2002-12-15 10:04 |  | 7.5 | MM BTU/h | 7.5 | MM BTU/h | 7.5 | MM BTU/h | 7.5 | MM BTU/h | Actual | Nitrogen Dioxide | 3.65 | tons/y | [5 empty] | 0 | 3-05-010-39 | 40 CFR 60 Subpart GGG / 40 CFR 60 Subpart J | 44068.4193 | All | Oil & Gas | All | Heater | All | Nitrogen Dioxide | All | All
Western Refining Southwest Inc - Gallup Refinery | 888 | Western Refining - Gallup Refinery | Oil & Gas | O&G-Refinery | McKinley | 35.4903 | -108.425 | Major-Title V | Equipment | 119 | D-H3 | Heater | Active | Heater: Vertical/cylindrical trickle bed reactor feed heater with two Low NOx burners | Optimized Process Furnace | Not reported | J045931 | 2005-06-01 10:04 | 2005-06-01 10:04 | 9.9 | MM BTU/h | 9.9 | MM BTU/h | 9.9 | MM BTU/h | 9.9 | MM BTU/h | Allowable | Nitrogen Dioxide | 1.3 | tons/y | Uncontrolled |  |  |  | Natural Gas | 8760 | 3-05-010-39 | 40 CFR 60 Subpart A / 40 CFR 60 Subpart GGG / 40 CFR 60 Subpart J / 40 CFR 63 Subpart A / 40 CFR 63 Subpart DDDDD | 44068.4193 | All | Oil & Gas | All | Heater | All | Nitrogen Dioxide | All | All
Western Refining Southwest Inc - Gallup Refinery | 888 | Western Refining - Gallup Refinery | Oil & Gas | O&G-Refinery | McKinley | 35.4903 | -108.425 | Major-Title V | Equipment | 119 | D-H3 | Heater | Active | Heater: Vertical/cylindrical trickle bed reactor feed heater with two Low NOx burners | Optimized Process Furnace | Not reported | J045931 | 2005-06-01 10:04 | 2005-06-01 10:04 | 9.9 | MM BTU/h | 9.9 | MM BTU/h | 9.9 | MM BTU/h | 9.9 | MM BTU/h | Actual | Nitrogen Dioxide | 0.65 | tons/y |  |  |  |  | Natural Gas | 8760 | 3-05-010-39 | 40 CFR 60 Subpart A / 40 CFR 60 Subpart GGG / 40 CFR 60 Subpart J / 40 CFR 63 Subpart A / 40 CFR 63 Subpart DDDDD | 44068.4193 | All | Oil & Gas | All | Heater | All | Nitrogen Dioxide | All | All
Western Refining Southwest Inc - Gallup Refinery | 888 | Western Refining - Gallup Refinery | Oil & Gas | O&G-Refinery | McKinley | 35.4903 | -108.425 | Major-Title V | Equipment | 119 | D-H3 | Heater | Active | Heater: Vertical/cylindrical trickle bed reactor feed heater with two Low NOx burners | Optimized Process Furnace | Not reported | J045931 | 2005-06-01 10:04 | 2005-06-01 10:04 | 9.9 | MM BTU/h | 9.9 | MM BTU/h | 9.9 | MM BTU/h | 9.9 | MM BTU/h | Allowable | Nitrogen Dioxide | 0.3 | lb/h | Uncontrolled |  |  |  | Natural Gas | 8760 | 3-05-010-39 | 40 CFR 60 Subpart A / 40 CFR 60 Subpart GGG / 40 CFR 60 Subpart J / 40 CFR 63 Subpart A / 40 CFR 63 Subpart DDDDD | 44068.4193 | All | Oil & Gas | All | Heater | All | Nitrogen Dioxide | All | All
Western Refining Southwest Inc - Gallup Refinery | 888 | Western Refining - Gallup Refinery | Oil & Gas | O&G-Refinery | McKinley | 35.4903 | -108.425 | Major-Title V | Equipment | 145 | D-H2 | Heater | Active | Heater: Vertical/cylindrical ultra low sulfur DHT feed heater | Broach | Not reported | Not reported | 2007-04-01 10:04 | 2007-04-01 10:04 | 6.9 | MM BTU/h | 6.9 | MM BTU/h | 6.9 | MM BTU/h | 6.9 | MM BTU/h | Actual | Nitrogen Dioxide | 0.64 | tons/y |  |  |  |  | Natural Gas | 8760 | 3-06-001-05 | 40 CFR 60 Subpart A / 40 CFR 60 Subpart GGG / 40 CFR 60 Subpart J / 40 CFR 63 Subpart A / 40 CFR 63 Subpart DDDDD | 44068.4193 | All | Oil & Gas | All | Heater | All | Nitrogen Dioxide | All | All
Western Refining Southwest Inc - Gallup Refinery | 888 | Western Refining - Gallup Refinery | Oil & Gas | O&G-Refinery | McKinley | 35.4903 | -108.425 | Major-Title V | Equipment | 145 | D-H2 | Heater | Active | Heater: Vertical/cylindrical ultra low sulfur DHT feed heater | Broach | Not reported | Not reported | 2007-04-01 10:04 | 2007-04-01 10:04 | 6.9 | MM BTU/h | 6.9 | MM BTU/h | 6.9 | MM BTU/h | 6.9 | MM BTU/h | Allowable | Nitrogen Dioxide | 0.2 | lb/h | Uncontrolled |  |  |  | Natural Gas | 8760 | 3-06-001-05 | 40 CFR 60 Subpart A / 40 CFR 60 Subpart GGG / 40 CFR 60 Subpart J / 40 CFR 63 Subpart A / 40 CFR 63 Subpart DDDDD | 44068.4193 | All | Oil & Gas | All | Heater | All | Nitrogen Dioxide | All | All
Western Refining Southwest Inc - Gallup Refinery | 888 | Western Refining - Gallup Refinery | Oil & Gas | O&G-Refinery | McKinley | 35.4903 | -108.425 | Major-Title V | Equipment | 145 | D-H2 | Heater | Active | Heater: Vertical/cylindrical ultra low sulfur DHT feed heater | Broach | Not reported | Not reported | 2007-04-01 10:04 | 2007-04-01 10:04 | 6.9 | MM BTU/h | 6.9 | MM BTU/h | 6.9 | MM BTU/h | 6.9 | MM BTU/h | Allowable | Nitrogen Dioxide | 1.1 | tons/y | Uncontrolled |  |  |  | Natural Gas | 8760 | 3-06-001-05 | 40 CFR 60 Subpart A / 40 CFR 60 Subpart GGG / 40 CFR 60 Subpart J / 40 CFR 63 Subpart A / 40 CFR 63 Subpart DDDDD | 44068.4193 | All | Oil & Gas | All | Heater | All | Nitrogen Dioxide | All | All
Western Refining Southwest Inc - Gallup Refinery | 888 | Western Refining - Gallup Refinery | Oil & Gas | O&G-Refinery | McKinley | 35.4903 | -108.425 | Major-Title V | Equipment | 147 | D-H1A | Heater | Active | Heater: DHT Feed Heater (Low NOx Furnace) | Inserv | Not reported | Not reported | 2007-01-01 10:04 | 2007-01-01 10:04 | 7.2 | MM BTU/h | 7.2 | MM BTU/h | 7.2 | MM BTU/h | 7.2 | MM BTU/h | Allowable | Nitrogen Dioxide | 1.1 | tons/y | Uncontrolled |  |  |  | Natural Gas | 8760 | 3-06-001-06 | 40 CFR 60 Subpart A / 40 CFR 60 Subpart GGG / 40 CFR 60 Subpart J / 40 CFR 63 Subpart A / 40 CFR 63 Subpart DDDDD | 44068.4193 | All | Oil & Gas | All | Heater | All | Nitrogen Dioxide | All | All
Western Refining Southwest Inc - Gallup Refinery | 888 | Western Refining - Gallup Refinery | Oil & Gas | O&G-Refinery | McKinley | 35.4903 | -108.425 | Major-Title V | Equipment | 147 | D-H1A | Heater | Active | Heater: DHT Feed Heater (Low NOx Furnace) | Inserv | Not reported | Not reported | 2007-01-01 10:04 | 2007-01-01 10:04 | 7.2 | MM BTU/h | 7.2 | MM BTU/h | 7.2 | MM BTU/h | 7.2 | MM BTU/h | Allowable | Nitrogen Dioxide | 0.3 | lb/h | Uncontrolled |  |  |  | Natural Gas | 8760 | 3-06-001-06 | 40 CFR 60 Subpart A / 40 CFR 60 Subpart GGG / 40 CFR 60 Subpart J / 40 CFR 63 Subpart A / 40 CFR 63 Subpart DDDDD | 44068.4193 | All | Oil & Gas | All | Heater | All | Nitrogen Dioxide | All | All
Western Refining Southwest Inc - Gallup Refinery | 888 | Western Refining - Gallup Refinery | Oil & Gas | O&G-Refinery | McKinley | 35.4903 | -108.425 | Major-Title V | Equipment | 147 | D-H1A | Heater | Active | Heater: DHT Feed Heater (Low NOx Furnace) | Inserv | Not reported | Not reported | 2007-01-01 10:04 | 2007-01-01 10:04 | 7.2 | MM BTU/h | 7.2 | MM BTU/h | 7.2 | MM BTU/h | 7.2 | MM BTU/h | Actual | Nitrogen Dioxide | 0.71 | tons/y |  |  |  |  | Natural Gas | 8760 | 3-06-001-06 | 40 CFR 60 Subpart A / 40 CFR 60 Subpart GGG / 40 CFR 60 Subpart J / 40 CFR 63 Subpart A / 40 CFR 63 Subpart DDDDD | 44068.4193 | All | Oil & Gas | All | Heater | All | Nitrogen Dioxide | All | All
Western Refining Terminals LLC - Bloomfield | 1156 | Bloomfield Products Terminal | Oil & Gas | O&G-Refinery | San Juan | 36.6972 | -107.9722 | Major-Title V | Equipment | 6 | H-401 | Heater | Removed | Removed, Unifiner Reactor Heater | K.W. Anderson Co. | not applicable | not applicable |  |  | 10.38 | MM BTU/h | 10.38 | MM BTU/h |  |  | 10.38 | MM BTU/h | Actual | Nitrogen Dioxide | 4.15 | tons/y | Uncontrolled |  |  |  | Sour Gas | 0 | 3-06-001-06 |  | 44068.4193 | All | Oil & Gas | All | Heater | All | Nitrogen Dioxide | All | All
XTO Energy Inc | 31553 | XTO - PLU Big Sinks 19-24-31 USA 1H | Oil & Gas | O&G-Production Facility | Eddy | 32.2096 | -103.8193 | Synthetic Minor | Equipment | 1 | AUXH-1 | Heater | Active | Heater Treater | TBD | TBD | TBD | [6 empty] | 0.75 | MM BTU/h | 0.75 | MM BTU/h | Allowable | Nitrogen Dioxide | 0.11 | lb/h | Uncontrolled |  |  |  | Natural Gas | 8760 | 3-10-004-04 |  | 44068.4193 | All | Oil & Gas | All | Heater | All | Nitrogen Dioxide | All | All
XTO Energy Inc | 31553 | XTO - PLU Big Sinks 19-24-31 USA 1H | Oil & Gas | O&G-Production Facility | Eddy | 32.2096 | -103.8193 | Synthetic Minor | Equipment | 1 | AUXH-1 | Heater | Active | Heater Treater | TBD | TBD | TBD | [6 empty] | 0.75 | MM BTU/h | 0.75 | MM BTU/h | Allowable | Nitrogen Dioxide | 0.46 | tons/y | Uncontrolled |  |  |  | Natural Gas | 8760 | 3-10-004-04 |  | 44068.4193 | All | Oil & Gas | All | Heater | All | Nitrogen Dioxide | All | All
XTO Energy Inc | 31553 | XTO - PLU Big Sinks 19-24-31 USA 1H | Oil & Gas | O&G-Production Facility | Eddy | 32.2096 | -103.8193 | Synthetic Minor | Equipment | 2 | AUXH-2 | Heater | Active | Heater Treater | TBD | TBD | TBD | [6 empty] | 0.75 | MM BTU/h | 0.75 | MM BTU/h | Allowable | Nitrogen Dioxide | 0.11 | lb/h | Uncontrolled |  |  |  | Natural Gas | 8760 | 3-10-004-04 |  | 44068.4193 | All | Oil & Gas | All | Heater | All | Nitrogen Dioxide | All | All
XTO Energy Inc | 31553 | XTO - PLU Big Sinks 19-24-31 USA 1H | Oil & Gas | O&G-Production Facility | Eddy | 32.2096 | -103.8193 | Synthetic Minor | Equipment | 2 | AUXH-2 | Heater | Active | Heater Treater | TBD | TBD | TBD | [6 empty] | 0.75 | MM BTU/h | 0.75 | MM BTU/h | Allowable | Nitrogen Dioxide | 0.46 | tons/y | Uncontrolled |  |  |  | Natural Gas | 8760 | 3-10-004-04 |  | 44068.4193 | All | Oil & Gas | All | Heater | All | Nitrogen Dioxide | All | All
XTO Energy Inc | 31744 | XTO - PLU No320 | Oil & Gas | O&G-Tank Battery/Bulk Fuel Storage | Eddy | 32.243 | -103.8858 | Synthetic Minor | Equipment | 2 | AUXH1 | Heater | Active | Heater Treater | TBD | TBD | TBD |  | 2014-01-01 10:04 |  |  |  |  | 0.5 | MM BTU/h | 0.5 | MM BTU/h | Allowable | Nitrogen Dioxide | 0.11 | lb/h | Uncontrolled |  |  |  | Natural Gas | 8760 | 3-10-004-04 |  | 44068.4193 | All | Oil & Gas | All | Heater | All | Nitrogen Dioxide | All | All
XTO Energy Inc | 31744 | XTO - PLU No320 | Oil & Gas | O&G-Tank Battery/Bulk Fuel Storage | Eddy | 32.243 | -103.8858 | Synthetic Minor | Equipment | 2 | AUXH1 | Heater | Active | Heater Treater | TBD | TBD | TBD |  | 2014-01-01 10:04 |  |  |  |  | 0.5 | MM BTU/h | 0.5 | MM BTU/h | Allowable | Nitrogen Dioxide | 0.46 | tons/y | Uncontrolled |  |  |  | Natural Gas | 8760 | 3-10-004-04 |  | 44068.4193 | All | Oil & Gas | All | Heater | All | Nitrogen Dioxide | All | All
XTO Energy Inc | 31744 | XTO - PLU No320 | Oil & Gas | O&G-Tank Battery/Bulk Fuel Storage | Eddy | 32.243 | -103.8858 | Synthetic Minor | Equipment | 3 | AUXH2 | Heater | Active | Heater Treater | TBD | TBD | TBD |  | 2014-01-01 10:04 |  |  |  |  | 0.5 | MM BTU/h | 0.5 | MM BTU/h | Allowable | Nitrogen Dioxide | 0.11 | lb/h | Uncontrolled |  |  |  | Natural Gas | 8760 | 3-10-004-04 |  | 44068.4193 | All | Oil & Gas | All | Heater | All | Nitrogen Dioxide | All | All
XTO Energy Inc | 31744 | XTO - PLU No320 | Oil & Gas | O&G-Tank Battery/Bulk Fuel Storage | Eddy | 32.243 | -103.8858 | Synthetic Minor | Equipment | 3 | AUXH2 | Heater | Active | Heater Treater | TBD | TBD | TBD |  | 2014-01-01 10:04 |  |  |  |  | 0.5 | MM BTU/h | 0.5 | MM BTU/h | Allowable | Nitrogen Dioxide | 0.46 | tons/y | Uncontrolled |  |  |  | Natural Gas | 8760 | 3-10-004-04 |  | 44068.4193 | All | Oil & Gas | All | Heater | All | Nitrogen Dioxide | All | All
XTO Energy Inc | 31992 | XTO - BEU Hackberry 34 Federal Battery | Oil & Gas | O&G-Tank Battery/Bulk Fuel Storage | Eddy | 32.6219 | -103.8507 | Synthetic Minor | Equipment | 1 | HTR1 | Heater | Active | Heater Treater 2.0 MMBTU/hr | N/A | N/A | N/A | [6 empty] | 2 | MM BTU/h | 2 | MM BTU/h | Allowable | Nitrogen Dioxide | 0.28 | lb/h |  |  |  |  | Natural Gas | 8760 | 3-10-004-04 |  | 44068.4193 | All | Oil & Gas | All | Heater | All | Nitrogen Dioxide | All | All
XTO Energy Inc | 31992 | XTO - BEU Hackberry 34 Federal Battery | Oil & Gas | O&G-Tank Battery/Bulk Fuel Storage | Eddy | 32.6219 | -103.8507 | Synthetic Minor | Equipment | 1 | HTR1 | Heater | Active | Heater Treater 2.0 MMBTU/hr | N/A | N/A | N/A | [6 empty] | 2 | MM BTU/h | 2 | MM BTU/h | Allowable | Nitrogen Dioxide | 1.23 | tons/y |  |  |  |  | Natural Gas | 8760 | 3-10-004-04 |  | 44068.4193 | All | Oil & Gas | All | Heater | All | Nitrogen Dioxide | All | All
XTO Energy Inc | 31992 | XTO - BEU Hackberry 34 Federal Battery | Oil & Gas | O&G-Tank Battery/Bulk Fuel Storage | Eddy | 32.6219 | -103.8507 | Synthetic Minor | Equipment | 2 | HTR2 | Heater | Active | Heater Treater 2.0 MMBTU/hr | N/A | N/A | N/A | [6 empty] | 2 | MM BTU/h | 2 | MM BTU/h | Allowable | Nitrogen Dioxide | 0.28 | lb/h |  |  |  |  | Natural Gas | 8760 | 3-10-004-04 |  | 44068.4193 | All | Oil & Gas | All | Heater | All | Nitrogen Dioxide | All | All
XTO Energy Inc | 31992 | XTO - BEU Hackberry 34 Federal Battery | Oil & Gas | O&G-Tank Battery/Bulk Fuel Storage | Eddy | 32.6219 | -103.8507 | Synthetic Minor | Equipment | 2 | HTR2 | Heater | Active | Heater Treater 2.0 MMBTU/hr | N/A | N/A | N/A | [6 empty] | 2 | MM BTU/h | 2 | MM BTU/h | Allowable | Nitrogen Dioxide | 1.23 | tons/y |  |  |  |  | Natural Gas | 8760 | 3-10-004-04 |  | 44068.4193 | All | Oil & Gas | All | Heater | All | Nitrogen Dioxide | All | All
XTO Energy Inc | 31992 | XTO - BEU Hackberry 34 Federal Battery | Oil & Gas | O&G-Tank Battery/Bulk Fuel Storage | Eddy | 32.6219 | -103.8507 | Synthetic Minor | Equipment | 3 | HTR3 | Heater | Active | Stabilizer Heater 5.0 MMBTU/hr | N/A | N/A | N/A | [6 empty] | 5 | MM BTU/h | 5 | MM BTU/h | Allowable | Nitrogen Dioxide | 0.7 | lb/h |  |  |  |  | Natural Gas | 8760 | 3-10-004-04 |  | 44068.4193 | All | Oil & Gas | All | Heater | All | Nitrogen Dioxide | All | All
XTO Energy Inc | 31992 | XTO - BEU Hackberry 34 Federal Battery | Oil & Gas | O&G-Tank Battery/Bulk Fuel Storage | Eddy | 32.6219 | -103.8507 | Synthetic Minor | Equipment | 3 | HTR3 | Heater | Active | Stabilizer Heater 5.0 MMBTU/hr | N/A | N/A | N/A | [6 empty] | 5 | MM BTU/h | 5 | MM BTU/h | Allowable | Nitrogen Dioxide | 3.1 | tons/y |  |  |  |  | Natural Gas | 8760 | 3-10-004-04 |  | 44068.4193 | All | Oil & Gas | All | Heater | All | Nitrogen Dioxide | All | All
XTO Energy Inc | 31992 | XTO - BEU Hackberry 34 Federal Battery | Oil & Gas | O&G-Tank Battery/Bulk Fuel Storage | Eddy | 32.6219 | -103.8507 | Synthetic Minor | Equipment | 4 | HTR4 | Heater | Active | Stabilizer Heater 5.0 MMBTU/hr | N/A | N/A | N/A | [6 empty] | 5 | MM BTU/h | 5 | MM BTU/h | Allowable | Nitrogen Dioxide | 0.7 | lb/h |  |  |  |  | Natural Gas | 8760 | 3-10-004-04 |  | 44068.4193 | All | Oil & Gas | All | Heater | All | Nitrogen Dioxide | All | All
XTO Energy Inc | 31992 | XTO - BEU Hackberry 34 Federal Battery | Oil & Gas | O&G-Tank Battery/Bulk Fuel Storage | Eddy | 32.6219 | -103.8507 | Synthetic Minor | Equipment | 4 | HTR4 | Heater | Active | Stabilizer Heater 5.0 MMBTU/hr | N/A | N/A | N/A | [6 empty] | 5 | MM BTU/h | 5 | MM BTU/h | Allowable | Nitrogen Dioxide | 3.1 | tons/y |  |  |  |  | Natural Gas | 8760 | 3-10-004-04 |  | 44068.4193 | All | Oil & Gas | All | Heater | All | Nitrogen Dioxide | All | All
XTO Energy Inc | 32234 | XTO - Poker Lake Unit No421 Production Battery | Oil & Gas | O&G-Tank Battery/Bulk Fuel Storage | Eddy | 32.0954 | -103.863 | Synthetic Minor | Equipment | 2 | AUXH1 | Heater | Active | Heater | JCap | [8 empty] | 3 | MM BTU/h | 3 | MM BTU/h | Allowable | Nitrogen Dioxide | 1.84 | tons/y |  |  |  |  | Natural Gas | 8760 | 3-10-004-04 |  | 44068.4193 | All | Oil & Gas | All | Heater | All | Nitrogen Dioxide | All | All
XTO Energy Inc | 32234 | XTO - Poker Lake Unit No421 Production Battery | Oil & Gas | O&G-Tank Battery/Bulk Fuel Storage | Eddy | 32.0954 | -103.863 | Synthetic Minor | Equipment | 3 | AUXH2 | Heater | Active | Heater | JCap | [8 empty] | 3 | MM BTU/h | 3 | MM BTU/h | Allowable | Nitrogen Dioxide | 1.84 | tons/y |  |  |  |  | Natural Gas | 8760 | 3-10-004-04 |  | 44068.4193 | All | Oil & Gas | All | Heater | All | Nitrogen Dioxide | All | All
XTO Energy Inc | 32235 | XTO - PLU No261 Battery | Oil & Gas | O&G-Tank Battery/Bulk Fuel Storage | Eddy | 32.2015 | -103.8835 | Synthetic Minor | Equipment | 2 | AUXH1 | Heater | Active | 0.5 MMBtu/hr Heater Treater | National |  | VSP115 | [6 empty] | 0.5 | MM BTU/h | 0.5 | MM BTU/h | Allowable | Nitrogen Dioxide | 0.21 | tons/y | Uncontrolled |  |  |  | Natural Gas | 8760 | 3-10-004-04 |  | 44068.4193 | All | Oil & Gas | All | Heater | All | Nitrogen Dioxide | All | All
XTO Energy Inc | 32235 | XTO - PLU No261 Battery | Oil & Gas | O&G-Tank Battery/Bulk Fuel Storage | Eddy | 32.2015 | -103.8835 | Synthetic Minor | Equipment | 2 | AUXH1 | Heater | Active | 0.5 MMBtu/hr Heater Treater | National |  | VSP115 | [6 empty] | 0.5 | MM BTU/h | 0.5 | MM BTU/h | Allowable | Nitrogen Dioxide | 0.05 | lb/h | Uncontrolled |  |  |  | Natural Gas | 8760 | 3-10-004-04 |  | 44068.4193 | All | Oil & Gas | All | Heater | All | Nitrogen Dioxide | All | All
XTO Energy Inc | 32235 | XTO - PLU No261 Battery | Oil & Gas | O&G-Tank Battery/Bulk Fuel Storage | Eddy | 32.2015 | -103.8835 | Synthetic Minor | Equipment | 3 | AUXH2 | Heater | Active | 0.5 MMBtu/hr Heater Treater | J Cap |  | 620-147 | [6 empty] | 0.5 | MM BTU/h | 0.5 | MM BTU/h | Allowable | Nitrogen Dioxide | 0.21 | tons/y | Uncontrolled |  |  |  | Natural Gas | 8760 | 3-10-004-04 |  | 44068.4193 | All | Oil & Gas | All | Heater | All | Nitrogen Dioxide | All | All
XTO Energy Inc | 32235 | XTO - PLU No261 Battery | Oil & Gas | O&G-Tank Battery/Bulk Fuel Storage | Eddy | 32.2015 | -103.8835 | Synthetic Minor | Equipment | 3 | AUXH2 | Heater | Active | 0.5 MMBtu/hr Heater Treater | J Cap |  | 620-147 | [6 empty] | 0.5 | MM BTU/h | 0.5 | MM BTU/h | Allowable | Nitrogen Dioxide | 0.05 | lb/h | Uncontrolled |  |  |  | Natural Gas | 8760 | 3-10-004-04 |  | 44068.4193 | All | Oil & Gas | All | Heater | All | Nitrogen Dioxide | All | All
XTO Energy Inc | 32280 | XTO - BEU No74 Battery | Oil & Gas | O&G-Tank Battery/Bulk Fuel Storage | Eddy | 32.4566 | -104.0378 | Synthetic Minor | Equipment | 1 | AUXH1 | Heater | Active | Auxiliary Heater 0.525 MMBtu/hr | TBD | TBD | TBD | [6 empty] | 4 | MM BTU/h | 4 | MM BTU/h | Allowable | Nitrogen Dioxide | 0.05 | lb/h | Uncontrolled |  |  |  |  | 8760 | 3-10-004-04 |  | 44068.4193 | All | Oil & Gas | All | Heater | All | Nitrogen Dioxide | All | All
XTO Energy Inc | 32280 | XTO - BEU No74 Battery | Oil & Gas | O&G-Tank Battery/Bulk Fuel Storage | Eddy | 32.4566 | -104.0378 | Synthetic Minor | Equipment | 1 | AUXH1 | Heater | Active | Auxiliary Heater 0.525 MMBtu/hr | TBD | TBD | TBD | [6 empty] | 4 | MM BTU/h | 4 | MM BTU/h | Allowable | Nitrogen Dioxide | 0.23 | tons/y | Uncontrolled |  |  |  |  | 8760 | 3-10-004-04 |  | 44068.4193 | All | Oil & Gas | All | Heater | All | Nitrogen Dioxide | All | All
XTO Energy Inc | 32280 | XTO - BEU No74 Battery | Oil & Gas | O&G-Tank Battery/Bulk Fuel Storage | Eddy | 32.4566 | -104.0378 | Synthetic Minor | Equipment | 2 | AUXH2 | Heater | Active | Auxiliary Heater 0.525 MMBtu/hr | TBD | TBD | TBD | [6 empty] | 4 | MM BTU/h | 4 | MM BTU/h | Allowable | Nitrogen Dioxide | 0.05 | lb/h | Uncontrolled |  |  |  |  | 8760 | 3-10-004-04 |  | 44068.4193 | All | Oil & Gas | All | Heater | All | Nitrogen Dioxide | All | All
XTO Energy Inc | 32280 | XTO - BEU No74 Battery | Oil & Gas | O&G-Tank Battery/Bulk Fuel Storage | Eddy | 32.4566 | -104.0378 | Synthetic Minor | Equipment | 2 | AUXH2 | Heater | Active | Auxiliary Heater 0.525 MMBtu/hr | TBD | TBD | TBD | [6 empty] | 4 | MM BTU/h | 4 | MM BTU/h | Allowable | Nitrogen Dioxide | 0.23 | tons/y | Uncontrolled |  |  |  |  | 8760 | 3-10-004-04 |  | 44068.4193 | All | Oil & Gas | All | Heater | All | Nitrogen Dioxide | All | All
XTO Energy Inc | 32280 | XTO - BEU No74 Battery | Oil & Gas | O&G-Tank Battery/Bulk Fuel Storage | Eddy | 32.4566 | -104.0378 | Synthetic Minor | Equipment | 3 | AUXH3 | Heater | Active | Auxiliary Heater 0.525 MMBtu/hr | TBD | TBD | TBD | [6 empty] | 4 | MM BTU/h | 4 | MM BTU/h | Allowable | Nitrogen Dioxide | 0.05 | lb/h | Uncontrolled |  |  |  |  | 8760 | 3-10-004-04 |  | 44068.4193 | All | Oil & Gas | All | Heater | All | Nitrogen Dioxide | All | All
XTO Energy Inc | 32280 | XTO - BEU No74 Battery | Oil & Gas | O&G-Tank Battery/Bulk Fuel Storage | Eddy | 32.4566 | -104.0378 | Synthetic Minor | Equipment | 3 | AUXH3 | Heater | Active | Auxiliary Heater 0.525 MMBtu/hr | TBD | TBD | TBD | [6 empty] | 4 | MM BTU/h | 4 | MM BTU/h | Allowable | Nitrogen Dioxide | 0.23 | tons/y | Uncontrolled |  |  |  |  | 8760 | 3-10-004-04 |  | 44068.4193 | All | Oil & Gas | All | Heater | All | Nitrogen Dioxide | All | All
XTO Energy Inc | 32285 | XTO - Legg Federal Tank Battery | Oil & Gas | O&G-Tank Battery/Bulk Fuel Storage | Eddy | 32.3687 | -103.8676 | Synthetic Minor | Equipment | 6 | AUXH1 | Heater | Active | 4 MMBtu/hr Heater Treater | NA | NA | NA | [6 empty] | 4 | MM BTU/h | 4 | MM BTU/h | Allowable | Nitrogen Dioxide | 0.39 | lb/h | Uncontrolled |  |  |  | Natural Gas | 8760 | 3-10-004-04 |  | 44068.4193 | All | Oil & Gas | All | Heater | All | Nitrogen Dioxide | All | All
XTO Energy Inc | 32285 | XTO - Legg Federal Tank Battery | Oil & Gas | O&G-Tank Battery/Bulk Fuel Storage | Eddy | 32.3687 | -103.8676 | Synthetic Minor | Equipment | 6 | AUXH1 | Heater | Active | 4 MMBtu/hr Heater Treater | NA | NA | NA | [6 empty] | 4 | MM BTU/h | 4 | MM BTU/h | Allowable | Nitrogen Dioxide | 1.72 | tons/y | Uncontrolled |  |  |  | Natural Gas | 8760 | 3-10-004-04 |  | 44068.4193 | All | Oil & Gas | All | Heater | All | Nitrogen Dioxide | All | All
XTO Energy Inc | 32285 | XTO - Legg Federal Tank Battery | Oil & Gas | O&G-Tank Battery/Bulk Fuel Storage | Eddy | 32.3687 | -103.8676 | Synthetic Minor | Equipment | 8 | STAB1 | Heater | Active | Oil Stabilization Heater | NA | NA | NA | [6 empty] | 5 | MM BTU/h | 5 | MM BTU/h | Allowable | Nitrogen Dioxide | 2.15 | tons/y | Uncontrolled |  |  |  | Natural Gas | 8760 | 3-10-004-04 |  | 44068.4193 | All | Oil & Gas | All | Heater | All | Nitrogen Dioxide | All | All
XTO Energy Inc | 32285 | XTO - Legg Federal Tank Battery | Oil & Gas | O&G-Tank Battery/Bulk Fuel Storage | Eddy | 32.3687 | -103.8676 | Synthetic Minor | Equipment | 8 | STAB1 | Heater | Active | Oil Stabilization Heater | NA | NA | NA | [6 empty] | 5 | MM BTU/h | 5 | MM BTU/h | Allowable | Nitrogen Dioxide | 0.49 | lb/h | Uncontrolled |  |  |  | Natural Gas | 8760 | 3-10-004-04 |  | 44068.4193 | All | Oil & Gas | All | Heater | All | Nitrogen Dioxide | All | All
XTO Energy Inc | 32285 | XTO - Legg Federal Tank Battery | Oil & Gas | O&G-Tank Battery/Bulk Fuel Storage | Eddy | 32.3687 | -103.8676 | Synthetic Minor | Equipment | 26 | AUXH2 | Heater | Active | 4 MMBtu/hr Heater Treater | NA | NA | NA | [6 empty] | 4 | MM BTU/h | 4 | MM BTU/h | Allowable | Nitrogen Dioxide | 0.39 | lb/h | Uncontrolled |  |  |  | Natural Gas | 8760 | 3-10-004-04 |  | 44068.4193 | All | Oil & Gas | All | Heater | All | Nitrogen Dioxide | All | All
XTO Energy Inc | 32285 | XTO - Legg Federal Tank Battery | Oil & Gas | O&G-Tank Battery/Bulk Fuel Storage | Eddy | 32.3687 | -103.8676 | Synthetic Minor | Equipment | 26 | AUXH2 | Heater | Active | 4 MMBtu/hr Heater Treater | NA | NA | NA | [6 empty] | 4 | MM BTU/h | 4 | MM BTU/h | Allowable | Nitrogen Dioxide | 1.72 | tons/y | Uncontrolled |  |  |  | Natural Gas | 8760 | 3-10-004-04 |  | 44068.4193 | All | Oil & Gas | All | Heater | All | Nitrogen Dioxide | All | All
XTO Energy Inc | 32285 | XTO - Legg Federal Tank Battery | Oil & Gas | O&G-Tank Battery/Bulk Fuel Storage | Eddy | 32.3687 | -103.8676 | Synthetic Minor | Equipment | 27 | STAB2 | Heater | Active | Oil Stabilization Heater | NA | NA | NA | [6 empty] | 5 | MM BTU/h | 5 | MM BTU/h | Allowable | Nitrogen Dioxide | 0.49 | lb/h | Uncontrolled |  |  |  | Natural Gas | 8760 | 3-10-004-04 |  | 44068.4193 | All | Oil & Gas | All | Heater | All | Nitrogen Dioxide | All | All
XTO Energy Inc | 32285 | XTO - Legg Federal Tank Battery | Oil & Gas | O&G-Tank Battery/Bulk Fuel Storage | Eddy | 32.3687 | -103.8676 | Synthetic Minor | Equipment | 27 | STAB2 | Heater | Active | Oil Stabilization Heater | NA | NA | NA | [6 empty] | 5 | MM BTU/h | 5 | MM BTU/h | Allowable | Nitrogen Dioxide | 2.15 | tons/y | Uncontrolled |  |  |  | Natural Gas | 8760 | 3-10-004-04 |  | 44068.4193 | All | Oil & Gas | All | Heater | All | Nitrogen Dioxide | All | All
XTO Energy Inc | 32353 | XTO - PLU No78 Battery | Oil & Gas | O&G-Tank Battery/Bulk Fuel Storage | Eddy | 32.1942 | -103.8279 | Synthetic Minor | Equipment | 1 | AUXH1 | Heater | Active | Heater Treater .5 MMBtu/h | N/A | N/A | N/A | [6 empty] | 0.5 | MM BTU/h | 0.5 | MM BTU/h | Allowable | Nitrogen Dioxide | 0.05 | lb/h | Uncontrolled |  |  |  | Natural Gas | 8760 | 3-10-004-04 |  | 44068.4193 | All | Oil & Gas | All | Heater | All | Nitrogen Dioxide | All | All
XTO Energy Inc | 32353 | XTO - PLU No78 Battery | Oil & Gas | O&G-Tank Battery/Bulk Fuel Storage | Eddy | 32.1942 | -103.8279 | Synthetic Minor | Equipment | 1 | AUXH1 | Heater | Active | Heater Treater .5 MMBtu/h | N/A | N/A | N/A | [6 empty] | 0.5 | MM BTU/h | 0.5 | MM BTU/h | Allowable | Nitrogen Dioxide | 0.21 | tons/y | Uncontrolled |  |  |  | Natural Gas | 8760 | 3-10-004-04 |  | 44068.4193 | All | Oil & Gas | All | Heater | All | Nitrogen Dioxide | All | All
XTO Energy Inc | 32353 | XTO - PLU No78 Battery | Oil & Gas | O&G-Tank Battery/Bulk Fuel Storage | Eddy | 32.1942 | -103.8279 | Synthetic Minor | Equipment | 2 | AUXH2 | Heater | Active | Heater Treater .5 MMBtu/h | N/A | N/A | N/A | [6 empty] | 0.5 | MM BTU/h | 0.5 | MM BTU/h | Allowable | Nitrogen Dioxide | 0.05 | lb/h | Uncontrolled |  |  |  | Natural Gas | 8760 | 3-10-004-04 |  | 44068.4193 | All | Oil & Gas | All | Heater | All | Nitrogen Dioxide | All | All
XTO Energy Inc | 32353 | XTO - PLU No78 Battery | Oil & Gas | O&G-Tank Battery/Bulk Fuel Storage | Eddy | 32.1942 | -103.8279 | Synthetic Minor | Equipment | 2 | AUXH2 | Heater | Active | Heater Treater .5 MMBtu/h | N/A | N/A | N/A | [6 empty] | 0.5 | MM BTU/h | 0.5 | MM BTU/h | Allowable | Nitrogen Dioxide | 0.21 | tons/y | Uncontrolled |  |  |  | Natural Gas | 8760 | 3-10-004-04 |  | 44068.4193 | All | Oil & Gas | All | Heater | All | Nitrogen Dioxide | All | All
XTO Energy Inc | 32356 | XTO - PLU No89 Tank Battery | Oil & Gas | O&G-Tank Battery/Bulk Fuel Storage | Eddy | 32.1898 | -103.8321 | Synthetic Minor | Equipment | 1 | AUXH1 | Heater | Active | Heater Treater | NA | NA | NA | [6 empty] | 0.5 | MM BTU/h | 0.5 | MM BTU/h | Allowable | Nitrogen Dioxide | 0.05 | lb/h | Uncontrolled |  |  |  | Natural Gas | 8760 | 3-10-004-04 |  | 44068.4193 | All | Oil & Gas | All | Heater | All | Nitrogen Dioxide | All | All
XTO Energy Inc | 32356 | XTO - PLU No89 Tank Battery | Oil & Gas | O&G-Tank Battery/Bulk Fuel Storage | Eddy | 32.1898 | -103.8321 | Synthetic Minor | Equipment | 1 | AUXH1 | Heater | Active | Heater Treater | NA | NA | NA | [6 empty] | 0.5 | MM BTU/h | 0.5 | MM BTU/h | Allowable | Nitrogen Dioxide | 0.21 | tons/y | Uncontrolled |  |  |  | Natural Gas | 8760 | 3-10-004-04 |  | 44068.4193 | All | Oil & Gas | All | Heater | All | Nitrogen Dioxide | All | All
XTO Energy Inc | 32356 | XTO - PLU No89 Tank Battery | Oil & Gas | O&G-Tank Battery/Bulk Fuel Storage | Eddy | 32.1898 | -103.8321 | Synthetic Minor | Equipment | 2 | AUXH2 | Heater | Active | Heater Treater | NA | NA | NA | [6 empty] | 0.5 | MM BTU/h | 0.5 | MM BTU/h | Allowable | Nitrogen Dioxide | 0.05 | lb/h | Uncontrolled |  |  |  | Natural Gas | 8760 | 3-10-004-04 |  | 44068.4193 | All | Oil & Gas | All | Heater | All | Nitrogen Dioxide | All | All
XTO Energy Inc | 32356 | XTO - PLU No89 Tank Battery | Oil & Gas | O&G-Tank Battery/Bulk Fuel Storage | Eddy | 32.1898 | -103.8321 | Synthetic Minor | Equipment | 2 | AUXH2 | Heater | Active | Heater Treater | NA | NA | NA | [6 empty] | 0.5 | MM BTU/h | 0.5 | MM BTU/h | Allowable | Nitrogen Dioxide | 0.21 | tons/y | Uncontrolled |  |  |  | Natural Gas | 8760 | 3-10-004-04 |  | 44068.4193 | All | Oil & Gas | All | Heater | All | Nitrogen Dioxide | All | All
XTO Energy Inc | 33332 | XTO - BEU DI 28 Tank Battery | Oil & Gas | O&G-Tank Battery/Bulk Fuel Storage | Eddy | 32.4892 | -103.9873 | Synthetic Minor | Equipment | 1 | AUXH1 | Heater | Active | Heater Treater | J-Cap | NA | HT620-184 | [6 empty] | 2 | MM BTU/h | 2 | MM BTU/h | Allowable | Nitrogen Dioxide | 0.2 | lb/h | Uncontrolled |  |  |  | Natural Gas | 8760 | 3-10-004-04 |  | 44068.4193 | All | Oil & Gas | All | Heater | All | Nitrogen Dioxide | All | All
XTO Energy Inc | 33332 | XTO - BEU DI 28 Tank Battery | Oil & Gas | O&G-Tank Battery/Bulk Fuel Storage | Eddy | 32.4892 | -103.9873 | Synthetic Minor | Equipment | 1 | AUXH1 | Heater | Active | Heater Treater | J-Cap | NA | HT620-184 | [6 empty] | 2 | MM BTU/h | 2 | MM BTU/h | Allowable | Nitrogen Dioxide | 0.86 | tons/y | Uncontrolled |  |  |  | Natural Gas | 8760 | 3-10-004-04 |  | 44068.4193 | All | Oil & Gas | All | Heater | All | Nitrogen Dioxide | All | All
XTO Energy Inc | 33332 | XTO - BEU DI 28 Tank Battery | Oil & Gas | O&G-Tank Battery/Bulk Fuel Storage | Eddy | 32.4892 | -103.9873 | Synthetic Minor | Equipment | 2 | AUXH2 | Heater | Active | Heater Treater | J-Cap | NA | HT620-174 | [6 empty] | 2 | MM BTU/h | 2 | MM BTU/h | Allowable | Nitrogen Dioxide | 0.2 | lb/h | Uncontrolled |  |  |  | Natural Gas | 8760 | 3-10-004-04 |  | 44068.4193 | All | Oil & Gas | All | Heater | All | Nitrogen Dioxide | All | All
XTO Energy Inc | 33332 | XTO - BEU DI 28 Tank Battery | Oil & Gas | O&G-Tank Battery/Bulk Fuel Storage | Eddy | 32.4892 | -103.9873 | Synthetic Minor | Equipment | 2 | AUXH2 | Heater | Active | Heater Treater | J-Cap | NA | HT620-174 | [6 empty] | 2 | MM BTU/h | 2 | MM BTU/h | Allowable | Nitrogen Dioxide | 0.86 | tons/y | Uncontrolled |  |  |  | Natural Gas | 8760 | 3-10-004-04 |  | 44068.4193 | All | Oil & Gas | All | Heater | All | Nitrogen Dioxide | All | All
XTO Energy Inc | 34188 | XTO - BEU DI 5 Tank Battery | Oil & Gas | O&G-Tank Battery/Bulk Fuel Storage | Eddy | 32.5448 | -103.8553 | Synthetic Minor | Equipment | 12 | AUXH1 | Heater | Active | Heater Treater, 4 MMBtu/hr | TBD | TBD | TBD | [6 empty] | 4 | MM BTU/h | 4 | MM BTU/h | Allowable | Nitrogen Dioxide | 0.39 | lb/h | Uncontrolled |  |  |  | Natural Gas | 8760 | 3-10-004-04 |  | 44068.4193 | All | Oil & Gas | All | Heater | All | Nitrogen Dioxide | All | All
XTO Energy Inc | 34188 | XTO - BEU DI 5 Tank Battery | Oil & Gas | O&G-Tank Battery/Bulk Fuel Storage | Eddy | 32.5448 | -103.8553 | Synthetic Minor | Equipment | 12 | AUXH1 | Heater | Active | Heater Treater, 4 MMBtu/hr | TBD | TBD | TBD | [6 empty] | 4 | MM BTU/h | 4 | MM BTU/h | Allowable | Nitrogen Dioxide | 1.72 | tons/y | Uncontrolled |  |  |  | Natural Gas | 8760 | 3-10-004-04 |  | 44068.4193 | All | Oil & Gas | All | Heater | All | Nitrogen Dioxide | All | All
XTO Energy Inc | 34188 | XTO - BEU DI 5 Tank Battery | Oil & Gas | O&G-Tank Battery/Bulk Fuel Storage | Eddy | 32.5448 | -103.8553 | Synthetic Minor | Equipment | 13 | AUXH2 | Heater | Active | Heater Treater, 4 MMBtu/hr | TBD | TBD | TBD | [6 empty] | 4 | MM BTU/h | 4 | MM BTU/h | Allowable | Nitrogen Dioxide | 0.39 | lb/h | Uncontrolled |  |  |  | Natural Gas | 8760 | 3-10-004-04 |  | 44068.4193 | All | Oil & Gas | All | Heater | All | Nitrogen Dioxide | All | All
XTO Energy Inc | 34188 | XTO - BEU DI 5 Tank Battery | Oil & Gas | O&G-Tank Battery/Bulk Fuel Storage | Eddy | 32.5448 | -103.8553 | Synthetic Minor | Equipment | 13 | AUXH2 | Heater | Active | Heater Treater, 4 MMBtu/hr | TBD | TBD | TBD | [6 empty] | 4 | MM BTU/h | 4 | MM BTU/h | Allowable | Nitrogen Dioxide | 1.72 | tons/y | Uncontrolled |  |  |  | Natural Gas | 8760 | 3-10-004-04 |  | 44068.4193 | All | Oil & Gas | All | Heater | All | Nitrogen Dioxide | All | All
XTO Energy Inc | 34188 | XTO - BEU DI 5 Tank Battery | Oil & Gas | O&G-Tank Battery/Bulk Fuel Storage | Eddy | 32.5448 | -103.8553 | Synthetic Minor | Equipment | 21 | AUXH3 | Heater | Active | Heater Treater, 1 MMBtu/hr | J-Cap | TBD | HT620-181 | 2014-01-01 10:04 | 2014-01-01 10:04 |  |  |  |  | 1 | MM BTU/h | 1 | MM BTU/h | Allowable | Nitrogen Dioxide | 0.1 | lb/h | Uncontrolled |  |  |  | Natural Gas | 8760 | 3-10-004-04 |  | 44068.4193 | All | Oil & Gas | All | Heater | All | Nitrogen Dioxide | All | All
XTO Energy Inc | 34188 | XTO - BEU DI 5 Tank Battery | Oil & Gas | O&G-Tank Battery/Bulk Fuel Storage | Eddy | 32.5448 | -103.8553 | Synthetic Minor | Equipment | 21 | AUXH3 | Heater | Active | Heater Treater, 1 MMBtu/hr | J-Cap | TBD | HT620-181 | 2014-01-01 10:04 | 2014-01-01 10:04 |  |  |  |  | 1 | MM BTU/h | 1 | MM BTU/h | Allowable | Nitrogen Dioxide | 0.43 | tons/y | Uncontrolled |  |  |  | Natural Gas | 8760 | 3-10-004-04 |  | 44068.4193 | All | Oil & Gas | All | Heater | All | Nitrogen Dioxide | All | All
XTO Energy Inc | 34188 | XTO - BEU DI 5 Tank Battery | Oil & Gas | O&G-Tank Battery/Bulk Fuel Storage | Eddy | 32.5448 | -103.8553 | Synthetic Minor | Equipment | 22 | AUXH4 | Heater | Active | Heater Treater, 1 MMBtu/hr | J-Cap | TBD | HT620-191 | 2014-01-01 10:04 | 2014-01-01 10:04 |  |  |  |  | 1 | MM BTU/h | 1 | MM BTU/h | Allowable | Nitrogen Dioxide | 0.1 | lb/h | Uncontrolled |  |  |  | Natural Gas | 8760 | 3-10-004-04 |  | 44068.4193 | All | Oil & Gas | All | Heater | All | Nitrogen Dioxide | All | All
XTO Energy Inc | 34188 | XTO - BEU DI 5 Tank Battery | Oil & Gas | O&G-Tank Battery/Bulk Fuel Storage | Eddy | 32.5448 | -103.8553 | Synthetic Minor | Equipment | 22 | AUXH4 | Heater | Active | Heater Treater, 1 MMBtu/hr | J-Cap | TBD | HT620-191 | 2014-01-01 10:04 | 2014-01-01 10:04 |  |  |  |  | 1 | MM BTU/h | 1 | MM BTU/h | Allowable | Nitrogen Dioxide | 0.43 | tons/y | Uncontrolled |  |  |  | Natural Gas | 8760 | 3-10-004-04 |  | 44068.4193 | All | Oil & Gas | All | Heater | All | Nitrogen Dioxide | All | All
XTO Energy Inc | 34582 | XTO - Poker Lake Unit 342 Battery | Oil & Gas | O&G-Tank Battery/Bulk Fuel Storage | Eddy | 32.2069 | -103.8585 | Synthetic Minor | Equipment | 1 | AUXH1 | Heater | Active | Heater | NA | NA | NA | [6 empty] | 1.5 | MM BTU/h | 1.5 | MM BTU/h | Allowable | Nitrogen Dioxide | 0.21 | lb/h | Uncontrolled |  |  |  | Natural Gas | 8760 | 3-10-004-04 |  | 44068.4193 | All | Oil & Gas | All | Heater | All | Nitrogen Dioxide | All | All
XTO Energy Inc | 34582 | XTO - Poker Lake Unit 342 Battery | Oil & Gas | O&G-Tank Battery/Bulk Fuel Storage | Eddy | 32.2069 | -103.8585 | Synthetic Minor | Equipment | 1 | AUXH1 | Heater | Active | Heater | NA | NA | NA | [6 empty] | 1.5 | MM BTU/h | 1.5 | MM BTU/h | Allowable | Nitrogen Dioxide | 0.92 | tons/y | Uncontrolled |  |  |  | Natural Gas | 8760 | 3-10-004-04 |  | 44068.4193 | All | Oil & Gas | All | Heater | All | Nitrogen Dioxide | All | All
XTO Energy Inc | 34582 | XTO - Poker Lake Unit 342 Battery | Oil & Gas | O&G-Tank Battery/Bulk Fuel Storage | Eddy | 32.2069 | -103.8585 | Synthetic Minor | Equipment | 2 | AUXH2 | Heater | Active | Heater | NA | NA | NA | [6 empty] | 1.5 | MM BTU/h | 1.5 | MM BTU/h | Allowable | Nitrogen Dioxide | 0.21 | lb/h | Uncontrolled |  |  |  | Natural Gas | 8760 | 3-10-004-04 |  | 44068.4193 | All | Oil & Gas | All | Heater | All | Nitrogen Dioxide | All | All
XTO Energy Inc | 34582 | XTO - Poker Lake Unit 342 Battery | Oil & Gas | O&G-Tank Battery/Bulk Fuel Storage | Eddy | 32.2069 | -103.8585 | Synthetic Minor | Equipment | 2 | AUXH2 | Heater | Active | Heater | NA | NA | NA | [6 empty] | 1.5 | MM BTU/h | 1.5 | MM BTU/h | Allowable | Nitrogen Dioxide | 0.92 | tons/y | Uncontrolled |  |  |  | Natural Gas | 8760 | 3-10-004-04 |  | 44068.4193 | All | Oil & Gas | All | Heater | All | Nitrogen Dioxide | All | All
XTO Energy Inc | 35494 | XTO - Corral Canyon Tank Battery | Oil & Gas | O&G-Production Facility | Eddy | 32.1519 | -103.9981 | Major-Title V | Equipment | 16 | HTR-OLD1 | Heater | Active | Heater Treater 4 MM BTU/h | NA | NA | NA |  |  | 4 | MM BTU/h | [6 empty] | Allowable | Nitrogen Dioxide | 0.6 | lb/h | [5 empty] | 8760 | 3-10-004-04 |  | 44068.4193 | All | Oil & Gas | All | Heater | All | Nitrogen Dioxide | All | All
XTO Energy Inc | 35494 | XTO - Corral Canyon Tank Battery | Oil & Gas | O&G-Production Facility | Eddy | 32.1519 | -103.9981 | Major-Title V | Equipment | 16 | HTR-OLD1 | Heater | Active | Heater Treater 4 MM BTU/h | NA | NA | NA |  |  | 4 | MM BTU/h |  |  |  |  | 4 | MM BTU/h | Allowable | Nitrogen Dioxide | 2.5 | tons/y | [5 empty] | 8760 | 3-10-004-04 |  | 44068.4193 | All | Oil & Gas | All | Heater | All | Nitrogen Dioxide | All | All
XTO Energy Inc | 35494 | XTO - Corral Canyon Tank Battery | Oil & Gas | O&G-Production Facility | Eddy | 32.1519 | -103.9981 | Major-Title V | Equipment | 25 | HTR-OLD2 | Heater | Active | Auxiliary Heaters 4 MM BTU/h | NA | NA | NA |  |  | 4 | MM BTU/h | [6 empty] | Allowable | Nitrogen Dioxide | 0.6 | lb/h | [5 empty] | 8760 | 3-10-004-04 |  | 44068.4193 | All | Oil & Gas | All | Heater | All | Nitrogen Dioxide | All | All
XTO Energy Inc | 35494 | XTO - Corral Canyon Tank Battery | Oil & Gas | O&G-Production Facility | Eddy | 32.1519 | -103.9981 | Major-Title V | Equipment | 25 | HTR-OLD2 | Heater | Active | Auxiliary Heaters 4 MM BTU/h | NA | NA | NA |  |  | 4 | MM BTU/h |  |  |  |  | 4 | MM BTU/h | Allowable | Nitrogen Dioxide | 2.5 | tons/y | [5 empty] | 8760 | 3-10-004-04 |  | 44068.4193 | All | Oil & Gas | All | Heater | All | Nitrogen Dioxide | All | All
XTO Energy Inc | 35494 | XTO - Corral Canyon Tank Battery | Oil & Gas | O&G-Production Facility | Eddy | 32.1519 | -103.9981 | Major-Title V | Equipment | 45 | HTR1 | Heater | Active | Heater Treater 4 MM BTU/h | NA | NA | NA |  |  | 4 | MM BTU/h | [6 empty] | Allowable | Nitrogen Dioxide | 0.6 | lb/h |  |  |  |  | Natural Gas | 8760 | 3-10-004-04 |  | 44068.4193 | All | Oil & Gas | All | Heater | All | Nitrogen Dioxide | All | All
XTO Energy Inc | 35494 | XTO - Corral Canyon Tank Battery | Oil & Gas | O&G-Production Facility | Eddy | 32.1519 | -103.9981 | Major-Title V | Equipment | 45 | HTR1 | Heater | Active | Heater Treater 4 MM BTU/h | NA | NA | NA |  |  | 4 | MM BTU/h |  |  |  |  | 4 | MM BTU/h | Allowable | Nitrogen Dioxide | 2.5 | tons/y |  |  |  |  | Natural Gas | 8760 | 3-10-004-04 |  | 44068.4193 | All | Oil & Gas | All | Heater | All | Nitrogen Dioxide | All | All
XTO Energy Inc | 35494 | XTO - Corral Canyon Tank Battery | Oil & Gas | O&G-Production Facility | Eddy | 32.1519 | -103.9981 | Major-Title V | Equipment | 46 | HTR2 | Heater | Active | Heater Treater 4 MM BTU/h | NA | NA | NA |  |  | 4 | MM BTU/h | [6 empty] | Allowable | Nitrogen Dioxide | 0.6 | lb/h |  |  |  |  | Natural Gas | 8760 | 3-10-004-04 |  | 44068.4193 | All | Oil & Gas | All | Heater | All | Nitrogen Dioxide | All | All
XTO Energy Inc | 35494 | XTO - Corral Canyon Tank Battery | Oil & Gas | O&G-Production Facility | Eddy | 32.1519 | -103.9981 | Major-Title V | Equipment | 46 | HTR2 | Heater | Active | Heater Treater 4 MM BTU/h | NA | NA | NA |  |  | 4 | MM BTU/h |  |  |  |  | 4 | MM BTU/h | Allowable | Nitrogen Dioxide | 2.5 | tons/y |  |  |  |  | Natural Gas | 8760 | 3-10-004-04 |  | 44068.4193 | All | Oil & Gas | All | Heater | All | Nitrogen Dioxide | All | All
XTO Energy Inc | 35494 | XTO - Corral Canyon Tank Battery | Oil & Gas | O&G-Production Facility | Eddy | 32.1519 | -103.9981 | Major-Title V | Equipment | 47 | HTR3 | Heater | Active | Auxiliary Heaters 4 MM BTU/h | NA | NA | NA |  |  | 4 | MM BTU/h | [6 empty] | Allowable | Nitrogen Dioxide | 0.6 | lb/h |  |  |  |  | Natural Gas | 8760 | 3-10-004-04 |  | 44068.4193 | All | Oil & Gas | All | Heater | All | Nitrogen Dioxide | All | All
XTO Energy Inc | 35494 | XTO - Corral Canyon Tank Battery | Oil & Gas | O&G-Production Facility | Eddy | 32.1519 | -103.9981 | Major-Title V | Equipment | 47 | HTR3 | Heater | Active | Auxiliary Heaters 4 MM BTU/h | NA | NA | NA |  |  | 4 | MM BTU/h |  |  |  |  | 4 | MM BTU/h | Allowable | Nitrogen Dioxide | 2.5 | tons/y |  |  |  |  | Natural Gas | 8760 | 3-10-004-04 |  | 44068.4193 | All | Oil & Gas | All | Heater | All | Nitrogen Dioxide | All | All
XTO Energy Inc | 35750 | XTO - Golden Child Tank Battery | Oil & Gas | O&G-Tank Battery/Bulk Fuel Storage | Eddy | 32.1544 | -104.0161 | Synthetic Minor | Equipment | 15 | AUXH1 | Heater | Active | Heaters 3.0 MMBtu/hr | N/A | N/A | N/A | [6 empty] | 3 | MM BTU/h | 3 | MM BTU/h | Allowable | Nitrogen Dioxide | 1.84 | tons/y | Uncontrolled |  |  |  | Natural Gas | 8760 | 3-10-004-04 |  | 44068.4193 | All | Oil & Gas | All | Heater | All | Nitrogen Dioxide | All | All
XTO Energy Inc | 35750 | XTO - Golden Child Tank Battery | Oil & Gas | O&G-Tank Battery/Bulk Fuel Storage | Eddy | 32.1544 | -104.0161 | Synthetic Minor | Equipment | 15 | AUXH1 | Heater | Active | Heaters 3.0 MMBtu/hr | N/A | N/A | N/A | [6 empty] | 3 | MM BTU/h | 3 | MM BTU/h | Allowable | Nitrogen Dioxide | 0.42 | lb/h | Uncontrolled |  |  |  | Natural Gas | 8760 | 3-10-004-04 |  | 44068.4193 | All | Oil & Gas | All | Heater | All | Nitrogen Dioxide | All | All
XTO Energy Inc | 37951 | XTO - James Ranch Unit (JRU) DI 1A Battery | Oil & Gas | O&G-Tank Battery/Bulk Fuel Storage | Eddy | 32.38 | -103.87 | Synthetic Minor | Equipment | 26 | AUXH1 | Heater | Active | Auxiliary Heater | NA | NA | NA |  | 2018-02-19 10:04 |  |  |  |  | 3 | MM BTU/h | 3 | MM BTU/h | Allowable | Nitrogen Dioxide | 0.42 | lb/h | Uncontrolled |  |  |  | Natural Gas | 8760 | 3-10-004-04 |  | 44068.4193 | All | Oil & Gas | All | Heater | All | Nitrogen Dioxide | All | All
XTO Energy Inc | 37951 | XTO - James Ranch Unit (JRU) DI 1A Battery | Oil & Gas | O&G-Tank Battery/Bulk Fuel Storage | Eddy | 32.38 | -103.87 | Synthetic Minor | Equipment | 26 | AUXH1 | Heater | Active | Auxiliary Heater | NA | NA | NA |  | 2018-02-19 10:04 |  |  |  |  | 3 | MM BTU/h | 3 | MM BTU/h | Allowable | Nitrogen Dioxide | 1.84 | tons/y | Uncontrolled |  |  |  | Natural Gas | 8760 | 3-10-004-04 |  | 44068.4193 | All | Oil & Gas | All | Heater | All | Nitrogen Dioxide | All | All
XTO Energy Inc | 37951 | XTO - James Ranch Unit (JRU) DI 1A Battery | Oil & Gas | O&G-Tank Battery/Bulk Fuel Storage | Eddy | 32.38 | -103.87 | Synthetic Minor | Equipment | 27 | AUXH2 | Heater | Active | Auxiliary Heater | NA | NA | NA |  | 2018-02-19 10:04 |  |  |  |  | 3 | MM BTU/h | 3 | MM BTU/h | Allowable | Nitrogen Dioxide | 0.42 | lb/h | Uncontrolled |  |  |  | Natural Gas | 8760 | 3-10-004-04 |  | 44068.4193 | All | Oil & Gas | All | Heater | All | Nitrogen Dioxide | All | All
XTO Energy Inc | 37951 | XTO - James Ranch Unit (JRU) DI 1A Battery | Oil & Gas | O&G-Tank Battery/Bulk Fuel Storage | Eddy | 32.38 | -103.87 | Synthetic Minor | Equipment | 27 | AUXH2 | Heater | Active | Auxiliary Heater | NA | NA | NA |  | 2018-02-19 10:04 |  |  |  |  | 3 | MM BTU/h | 3 | MM BTU/h | Allowable | Nitrogen Dioxide | 1.84 | tons/y | Uncontrolled |  |  |  | Natural Gas | 8760 | 3-10-004-04 |  | 44068.4193 | All | Oil & Gas | All | Heater | All | Nitrogen Dioxide | All | All
XTO Energy Inc | 38024 | XTO - Raider Compressor Station | Oil & Gas | O&G-Compressor Station | Eddy | 32.2639 | -103.9339 | Synthetic Minor | Equipment | 8 | RB1 | Heater | Active | 2 MMBtu/hr glycol regen heater | [5 empty] | 2 | MM BTU/h | 2 | MM BTU/h |  |  | 2 | MM BTU/h | Allowable | Nitrogen Dioxide | 1.3 | tons/y | Uncontrolled |  |  |  |  | 8760 | 3-10-002-28 | Minor Source / Synthetic Minor Source | 44068.4193 | All | Oil & Gas | All | Heater | All | Nitrogen Dioxide | All | All
XTO Energy Inc | 38024 | XTO - Raider Compressor Station | Oil & Gas | O&G-Compressor Station | Eddy | 32.2639 | -103.9339 | Synthetic Minor | Equipment | 21 | RB2 | Heater | Active | 2 MMBtu/hr glycol regen heater | [5 empty] | 2 | MM BTU/h | 2 | MM BTU/h |  |  | 2 | MM BTU/h | Allowable | Nitrogen Dioxide | 1.3 | tons/y | Uncontrolled |  |  |  |  | 8760 | 3-10-002-28 | Minor Source | 44068.4193 | All | Oil & Gas | All | Heater | All | Nitrogen Dioxide | All | All
XTO Energy Inc | 38040 | XTO Energy - Remuda 500 Tank Battery | Oil & Gas | O&G-Tank Battery/Bulk Fuel Storage | Eddy | 32.2711 | -103.9378 | Synthetic Minor | Equipment | 10 | AUXH-1 | Heater | Active | Auxiliary Heaters (Train 1) | TBD | TBD | TBD |  | 2017-12-05 10:04 |  |  |  |  | 3 | MM BTU/h | 3 | MM BTU/h | Allowable | Nitrogen Dioxide | 0.42 | lb/h | Uncontrolled |  |  |  | Natural Gas | 8760 | 3-10-004-05 |  | 44068.4193 | All | Oil & Gas | All | Heater | All | Nitrogen Dioxide | All | All
XTO Energy Inc | 38040 | XTO Energy - Remuda 500 Tank Battery | Oil & Gas | O&G-Tank Battery/Bulk Fuel Storage | Eddy | 32.2711 | -103.9378 | Synthetic Minor | Equipment | 10 | AUXH-1 | Heater | Active | Auxiliary Heaters (Train 1) | TBD | TBD | TBD |  | 2017-12-05 10:04 |  |  |  |  | 3 | MM BTU/h | 3 | MM BTU/h | Allowable | Nitrogen Dioxide | 1.84 | tons/y | Uncontrolled |  |  |  | Natural Gas | 8760 | 3-10-004-05 |  | 44068.4193 | All | Oil & Gas | All | Heater | All | Nitrogen Dioxide | All | All
XTO Energy Inc | 38040 | XTO Energy - Remuda 500 Tank Battery | Oil & Gas | O&G-Tank Battery/Bulk Fuel Storage | Eddy | 32.2711 | -103.9378 | Synthetic Minor | Equipment | 11 | AUXH-2 | Heater | Active | Auxiliary Heaters (Train 2) | TBD | TBD | TBD |  |  | 3 | MM BTU/h | 3 | MM BTU/h | 3 | MM BTU/h | 3 | MM BTU/h | Allowable | Nitrogen Dioxide | 0.42 | lb/h | Uncontrolled |  |  |  | Natural Gas | 8760 | 3-10-004-05 |  | 44068.4193 | All | Oil & Gas | All | Heater | All | Nitrogen Dioxide | All | All
XTO Energy Inc | 38040 | XTO Energy - Remuda 500 Tank Battery | Oil & Gas | O&G-Tank Battery/Bulk Fuel Storage | Eddy | 32.2711 | -103.9378 | Synthetic Minor | Equipment | 11 | AUXH-2 | Heater | Active | Auxiliary Heaters (Train 2) | TBD | TBD | TBD |  |  | 3 | MM BTU/h | 3 | MM BTU/h | 3 | MM BTU/h | 3 | MM BTU/h | Allowable | Nitrogen Dioxide | 1.84 | tons/y | Uncontrolled |  |  |  | Natural Gas | 8760 | 3-10-004-05 |  | 44068.4193 | All | Oil & Gas | All | Heater | All | Nitrogen Dioxide | All | All
XTO Energy Inc | 38041 | XTO - James Ranch Unit DI 1 Tank Battery | Oil & Gas | O&G-Tank Battery/Bulk Fuel Storage | Eddy | 32.3728 | -103.8764 | Synthetic Minor | Equipment | 10 | AUXH1 | Heater | Active | 3.0 MMBtu/hr Auxiliary Heaters (Train 1) | TBD | TBD | TBD | [6 empty] | 3 | MM BTU/h | 3 | MM BTU/h | Allowable | Nitrogen Dioxide | 0.4 | lb/h | Uncontrolled |  |  |  | Natural Gas | 8760 | 3-10-004-05 |  | 44068.4193 | All | Oil & Gas | All | Heater | All | Nitrogen Dioxide | All | All
XTO Energy Inc | 38041 | XTO - James Ranch Unit DI 1 Tank Battery | Oil & Gas | O&G-Tank Battery/Bulk Fuel Storage | Eddy | 32.3728 | -103.8764 | Synthetic Minor | Equipment | 10 | AUXH1 | Heater | Active | 3.0 MMBtu/hr Auxiliary Heaters (Train 1) | TBD | TBD | TBD | [6 empty] | 3 | MM BTU/h | 3 | MM BTU/h | Allowable | Nitrogen Dioxide | 1.8 | tons/y | Uncontrolled |  |  |  | Natural Gas | 8760 | 3-10-004-05 |  | 44068.4193 | All | Oil & Gas | All | Heater | All | Nitrogen Dioxide | All | All
XTO Energy Inc | 38041 | XTO - James Ranch Unit DI 1 Tank Battery | Oil & Gas | O&G-Tank Battery/Bulk Fuel Storage | Eddy | 32.3728 | -103.8764 | Synthetic Minor | Equipment | 11 | AUXH2 | Heater | Active | 3.0 MMBtu/hr Auxiliary Heaters (Train 2) | TBD | TBD | TBD | [6 empty] | 3 | MM BTU/h | 3 | MM BTU/h | Allowable | Nitrogen Dioxide | 0.4 | lb/h | Uncontrolled |  |  |  | Natural Gas | 8760 | 3-10-004-05 |  | 44068.4193 | All | Oil & Gas | All | Heater | All | Nitrogen Dioxide | All | All
XTO Energy Inc | 38041 | XTO - James Ranch Unit DI 1 Tank Battery | Oil & Gas | O&G-Tank Battery/Bulk Fuel Storage | Eddy | 32.3728 | -103.8764 | Synthetic Minor | Equipment | 11 | AUXH2 | Heater | Active | 3.0 MMBtu/hr Auxiliary Heaters (Train 2) | TBD | TBD | TBD | [6 empty] | 3 | MM BTU/h | 3 | MM BTU/h | Allowable | Nitrogen Dioxide | 1.8 | tons/y | Uncontrolled |  |  |  | Natural Gas | 8760 | 3-10-004-05 |  | 44068.4193 | All | Oil & Gas | All | Heater | All | Nitrogen Dioxide | All | All
XTO Energy Inc | 38088 | XTO - Bubbles North Tank Battery | Oil & Gas | O&G-Tank Battery/Bulk Fuel Storage | Eddy | 32.641 | -103.9638 | Synthetic Minor | Equipment | 11 | AUXH-1 | Heater | Active | Auxiliary Heaters | TBD | TBD | TBD |  | 2017-12-05 10:04 |  |  |  |  | 4 | MM BTU/h | 4 | MM BTU/h | Allowable | Nitrogen Dioxide | 0.39 | lb/h | Uncontrolled |  |  |  | Natural Gas | 8760 | 3-10-004-04 |  | 44068.4193 | All | Oil & Gas | All | Heater | All | Nitrogen Dioxide | All | All
XTO Energy Inc | 38088 | XTO - Bubbles North Tank Battery | Oil & Gas | O&G-Tank Battery/Bulk Fuel Storage | Eddy | 32.641 | -103.9638 | Synthetic Minor | Equipment | 11 | AUXH-1 | Heater | Active | Auxiliary Heaters | TBD | TBD | TBD |  | 2017-12-05 10:04 |  |  |  |  | 4 | MM BTU/h | 4 | MM BTU/h | Allowable | Nitrogen Dioxide | 1.72 | tons/y | Uncontrolled |  |  |  | Natural Gas | 8760 | 3-10-004-04 |  | 44068.4193 | All | Oil & Gas | All | Heater | All | Nitrogen Dioxide | All | All
XTO Energy Inc | 38088 | XTO - Bubbles North Tank Battery | Oil & Gas | O&G-Tank Battery/Bulk Fuel Storage | Eddy | 32.641 | -103.9638 | Synthetic Minor | Equipment | 12 | AUXH-2 | Heater | Active | Auxiliary Heaters | TBD | TBD | TBD | [6 empty] | 4 | MM BTU/h | 4 | MM BTU/h | Allowable | Nitrogen Dioxide | 0.39 | lb/h | Uncontrolled |  |  |  | Natural Gas | 8760 | 3-10-004-04 |  | 44068.4193 | All | Oil & Gas | All | Heater | All | Nitrogen Dioxide | All | All
XTO Energy Inc | 38088 | XTO - Bubbles North Tank Battery | Oil & Gas | O&G-Tank Battery/Bulk Fuel Storage | Eddy | 32.641 | -103.9638 | Synthetic Minor | Equipment | 12 | AUXH-2 | Heater | Active | Auxiliary Heaters | TBD | TBD | TBD | [6 empty] | 4 | MM BTU/h | 4 | MM BTU/h | Allowable | Nitrogen Dioxide | 1.72 | tons/y | Uncontrolled |  |  |  | Natural Gas | 8760 | 3-10-004-04 |  | 44068.4193 | All | Oil & Gas | All | Heater | All | Nitrogen Dioxide | All | All
XTO Energy Inc | 38089 | XTO - Ross Draw 3220 Tank Battery and CDP | Oil & Gas | O&G-Tank Battery/Bulk Fuel Storage | Eddy | 32.0022 | -103.8969 | Synthetic Minor | Equipment | 1 | AUXH1 | Heater | Active | 3 MMBtu/hr Auxiliary Heater | TBD | TBD | TBD | [6 empty] | 3 | MM BTU/h | 3 | MM BTU/h | Allowable | Nitrogen Dioxide | 1.84 | tons/y | Uncontrolled |  |  |  | Natural Gas | 8760 | 3-10-004-04 |  | 44068.4193 | All | Oil & Gas | All | Heater | All | Nitrogen Dioxide | All | All
XTO Energy Inc | 38089 | XTO - Ross Draw 3220 Tank Battery and CDP | Oil & Gas | O&G-Tank Battery/Bulk Fuel Storage | Eddy | 32.0022 | -103.8969 | Synthetic Minor | Equipment | 1 | AUXH1 | Heater | Active | 3 MMBtu/hr Auxiliary Heater | TBD | TBD | TBD | [6 empty] | 3 | MM BTU/h | 3 | MM BTU/h | Allowable | Nitrogen Dioxide | 0.42 | lb/h | Uncontrolled |  |  |  | Natural Gas | 8760 | 3-10-004-04 |  | 44068.4193 | All | Oil & Gas | All | Heater | All | Nitrogen Dioxide | All | All
XTO Energy Inc | 38089 | XTO - Ross Draw 3220 Tank Battery and CDP | Oil & Gas | O&G-Tank Battery/Bulk Fuel Storage | Eddy | 32.0022 | -103.8969 | Synthetic Minor | Equipment | 2 | AUXH2 | Heater | Active | 3 MMBtu/hr Auxiliary Heater | TBD | TBD | TBD | [6 empty] | 3 | MM BTU/h | 3 | MM BTU/h | Allowable | Nitrogen Dioxide | 0.42 | lb/h | Uncontrolled |  |  |  | Natural Gas | 8760 | 3-10-004-04 |  | 44068.4193 | All | Oil & Gas | All | Heater | All | Nitrogen Dioxide | All | All
XTO Energy Inc | 38089 | XTO - Ross Draw 3220 Tank Battery and CDP | Oil & Gas | O&G-Tank Battery/Bulk Fuel Storage | Eddy | 32.0022 | -103.8969 | Synthetic Minor | Equipment | 2 | AUXH2 | Heater | Active | 3 MMBtu/hr Auxiliary Heater | TBD | TBD | TBD | [6 empty] | 3 | MM BTU/h | 3 | MM BTU/h | Allowable | Nitrogen Dioxide | 1.84 | tons/y | Uncontrolled |  |  |  | Natural Gas | 8760 | 3-10-004-04 |  | 44068.4193 | All | Oil & Gas | All | Heater | All | Nitrogen Dioxide | All | All
XTO Energy Inc | 38095 | XTO - Ross Draw 3031 West Tank Battery | Oil & Gas | O&G-Tank Battery/Bulk Fuel Storage | Eddy | 32.0022 | -103.9239 | Synthetic Minor | Equipment | 25 | AUXH1 | Heater | Active | Auxiliary Heater (Train 1) | TBD | TBD | TBD | [6 empty] | 4 | MM BTU/h | 4 | MM BTU/h | Allowable | Nitrogen Dioxide | 1.84 | tons/y |  |  |  |  | Natural Gas |  | 3-10-004-04 |  | 44068.4193 | All | Oil & Gas | All | Heater | All | Nitrogen Dioxide | All | All
XTO Energy Inc | 38095 | XTO - Ross Draw 3031 West Tank Battery | Oil & Gas | O&G-Tank Battery/Bulk Fuel Storage | Eddy | 32.0022 | -103.9239 | Synthetic Minor | Equipment | 25 | AUXH1 | Heater | Active | Auxiliary Heater (Train 1) | TBD | TBD | TBD | [6 empty] | 4 | MM BTU/h | 4 | MM BTU/h | Allowable | Nitrogen Dioxide | 0.4 | lb/h |  |  |  |  | Natural Gas |  | 3-10-004-04 |  | 44068.4193 | All | Oil & Gas | All | Heater | All | Nitrogen Dioxide | All | All
XTO Energy Inc | 38095 | XTO - Ross Draw 3031 West Tank Battery | Oil & Gas | O&G-Tank Battery/Bulk Fuel Storage | Eddy | 32.0022 | -103.9239 | Synthetic Minor | Equipment | 26 | AUXH2 | Heater | Active | Auxiliary Heater (Train 2) | TBD | TBD | TBD | [6 empty] | 4 | MM BTU/h | 4 | MM BTU/h | Allowable | Nitrogen Dioxide | 1.84 | tons/y |  |  |  |  | Natural Gas |  | 3-10-004-04 |  | 44068.4193 | All | Oil & Gas | All | Heater | All | Nitrogen Dioxide | All | All
XTO Energy Inc | 38095 | XTO - Ross Draw 3031 West Tank Battery | Oil & Gas | O&G-Tank Battery/Bulk Fuel Storage | Eddy | 32.0022 | -103.9239 | Synthetic Minor | Equipment | 26 | AUXH2 | Heater | Active | Auxiliary Heater (Train 2) | TBD | TBD | TBD | [6 empty] | 4 | MM BTU/h | 4 | MM BTU/h | Allowable | Nitrogen Dioxide | 0.4 | lb/h |  |  |  |  | Natural Gas |  | 3-10-004-04 |  | 44068.4193 | All | Oil & Gas | All | Heater | All | Nitrogen Dioxide | All | All
XTO Energy Inc | 38096 | XTO - PLU Brushy Draw 30-31 CTB | Oil & Gas | O&G-Tank Battery/Bulk Fuel Storage | Eddy | 32.0922 | -103.9186 | Synthetic Minor | Equipment | 10 | AUXH-1 | Heater | Active | Auxiliary Heaters (Train 1) | TBD | TBD | TBD |  | 2017-12-05 10:04 | 3 | MM BTU/h | 3 | MM BTU/h | 3 | MM BTU/h | 3 | MM BTU/h | Allowable | Nitrogen Dioxide | 1.8 | tons/y | Uncontrolled |  |  |  |  | 8760 | 3-10-004-05 |  | 44068.4193 | All | Oil & Gas | All | Heater | All | Nitrogen Dioxide | All | All
XTO Energy Inc | 38096 | XTO - PLU Brushy Draw 30-31 CTB | Oil & Gas | O&G-Tank Battery/Bulk Fuel Storage | Eddy | 32.0922 | -103.9186 | Synthetic Minor | Equipment | 10 | AUXH-1 | Heater | Active | Auxiliary Heaters (Train 1) | TBD | TBD | TBD |  | 2017-12-05 10:04 | 3 | MM BTU/h | 3 | MM BTU/h | 3 | MM BTU/h | 3 | MM BTU/h | Allowable | Nitrogen Dioxide | 0.4 | lb/h | Uncontrolled |  |  |  |  | 8760 | 3-10-004-05 |  | 44068.4193 | All | Oil & Gas | All | Heater | All | Nitrogen Dioxide | All | All
XTO Energy Inc | 38096 | XTO - PLU Brushy Draw 30-31 CTB | Oil & Gas | O&G-Tank Battery/Bulk Fuel Storage | Eddy | 32.0922 | -103.9186 | Synthetic Minor | Equipment | 11 | AUXH-2 | Heater | Active | Auxiliary Heaters (Train 2) | TBD | TBD | TBD |  |  | 3 | MM BTU/h | 3 | MM BTU/h | 3 | MM BTU/h | 3 | MM BTU/h | Allowable | Nitrogen Dioxide | 0.4 | lb/h | Uncontrolled |  |  |  |  | 8760 | 3-10-004-05 |  | 44068.4193 | All | Oil & Gas | All | Heater | All | Nitrogen Dioxide | All | All
XTO Energy Inc | 38096 | XTO - PLU Brushy Draw 30-31 CTB | Oil & Gas | O&G-Tank Battery/Bulk Fuel Storage | Eddy | 32.0922 | -103.9186 | Synthetic Minor | Equipment | 11 | AUXH-2 | Heater | Active | Auxiliary Heaters (Train 2) | TBD | TBD | TBD |  |  | 3 | MM BTU/h | 3 | MM BTU/h | 3 | MM BTU/h | 3 | MM BTU/h | Allowable | Nitrogen Dioxide | 1.8 | tons/y | Uncontrolled |  |  |  |  | 8760 | 3-10-004-05 |  | 44068.4193 | All | Oil & Gas | All | Heater | All | Nitrogen Dioxide | All | All
XTO Energy Inc | 38111 | XTO - Muy Wano 18 Tank Battery | Oil & Gas | O&G-Tank Battery/Bulk Fuel Storage | Eddy | 32.1272 | -103.9273 | Synthetic Minor | Equipment | 25 | AUXH1 | Heater | Active | 4.0 MMBTU/h Auxiliary Heater 1 | TBD | TBD | TBD | 2019-01-01 10:04 | 2019-01-01 10:04 |  |  |  |  | 4 | MM BTU/h | 4 | MM BTU/h | Allowable | Nitrogen Dioxide | 0.56 | lb/h |  |  |  |  | Natural Gas | 8760 | 3-10-004-04 |  | 44068.4193 | All | Oil & Gas | All | Heater | All | Nitrogen Dioxide | All | All
XTO Energy Inc | 38111 | XTO - Muy Wano 18 Tank Battery | Oil & Gas | O&G-Tank Battery/Bulk Fuel Storage | Eddy | 32.1272 | -103.9273 | Synthetic Minor | Equipment | 25 | AUXH1 | Heater | Active | 4.0 MMBTU/h Auxiliary Heater 1 | TBD | TBD | TBD | 2019-01-01 10:04 | 2019-01-01 10:04 |  |  |  |  | 4 | MM BTU/h | 4 | MM BTU/h | Allowable | Nitrogen Dioxide | 2.45 | tons/y |  |  |  |  | Natural Gas | 8760 | 3-10-004-04 |  | 44068.4193 | All | Oil & Gas | All | Heater | All | Nitrogen Dioxide | All | All
XTO Energy Inc | 38111 | XTO - Muy Wano 18 Tank Battery | Oil & Gas | O&G-Tank Battery/Bulk Fuel Storage | Eddy | 32.1272 | -103.9273 | Synthetic Minor | Equipment | 26 | AUXH2 | Heater | Active | 4.0 MMBTU/h Auxiliary Heater 2 | TBD | TBD | TBD | 2019-01-01 10:04 | 2019-01-01 10:04 |  |  |  |  | 4 | MM BTU/h | 4 | MM BTU/h | Allowable | Nitrogen Dioxide | 0.56 | lb/h |  |  |  |  | Natural Gas | 8760 | 3-10-004-04 |  | 44068.4193 | All | Oil & Gas | All | Heater | All | Nitrogen Dioxide | All | All
XTO Energy Inc | 38111 | XTO - Muy Wano 18 Tank Battery | Oil & Gas | O&G-Tank Battery/Bulk Fuel Storage | Eddy | 32.1272 | -103.9273 | Synthetic Minor | Equipment | 26 | AUXH2 | Heater | Active | 4.0 MMBTU/h Auxiliary Heater 2 | TBD | TBD | TBD | 2019-01-01 10:04 | 2019-01-01 10:04 |  |  |  |  | 4 | MM BTU/h | 4 | MM BTU/h | Allowable | Nitrogen Dioxide | 2.45 | tons/y |  |  |  |  | Natural Gas | 8760 | 3-10-004-04 |  | 44068.4193 | All | Oil & Gas | All | Heater | All | Nitrogen Dioxide | All | All
XTO Energy Inc | 38117 | XTO - Shocker and Thriller Tank Battery | Oil & Gas | O&G-Tank Battery/Bulk Fuel Storage | Eddy | 32.0926 | -103.9989 | Synthetic Minor | Equipment | 12 | AUXH1 | Heater | Active | Heaters 3.0 MMBtu/hr | TBD | TBD | TBD | [6 empty] | 3 | MM BTU/h | 3 | MM BTU/h | Allowable | Nitrogen Dioxide | 0.29 | lb/h | Uncontrolled |  |  |  | Natural Gas | 8760 | 3-10-004-04 |  | 44068.4193 | All | Oil & Gas | All | Heater | All | Nitrogen Dioxide | All | All
XTO Energy Inc | 38117 | XTO - Shocker and Thriller Tank Battery | Oil & Gas | O&G-Tank Battery/Bulk Fuel Storage | Eddy | 32.0926 | -103.9989 | Synthetic Minor | Equipment | 12 | AUXH1 | Heater | Active | Heaters 3.0 MMBtu/hr | TBD | TBD | TBD | [6 empty] | 3 | MM BTU/h | 3 | MM BTU/h | Allowable | Nitrogen Dioxide | 1.29 | tons/y | Uncontrolled |  |  |  | Natural Gas | 8760 | 3-10-004-04 |  | 44068.4193 | All | Oil & Gas | All | Heater | All | Nitrogen Dioxide | All | All
XTO Energy Inc | 38117 | XTO - Shocker and Thriller Tank Battery | Oil & Gas | O&G-Tank Battery/Bulk Fuel Storage | Eddy | 32.0926 | -103.9989 | Synthetic Minor | Equipment | 13 | AUXH2 | Heater | Active | Heaters 3.0 MMBtu/hr | TBD | TBD | TBD | [6 empty] | 3 | MM BTU/h | 3 | MM BTU/h | Allowable | Nitrogen Dioxide | 0.29 | lb/h | Uncontrolled |  |  |  | Natural Gas | 8760 | 3-10-004-04 |  | 44068.4193 | All | Oil & Gas | All | Heater | All | Nitrogen Dioxide | All | All
XTO Energy Inc | 38117 | XTO - Shocker and Thriller Tank Battery | Oil & Gas | O&G-Tank Battery/Bulk Fuel Storage | Eddy | 32.0926 | -103.9989 | Synthetic Minor | Equipment | 13 | AUXH2 | Heater | Active | Heaters 3.0 MMBtu/hr | TBD | TBD | TBD | [6 empty] | 3 | MM BTU/h | 3 | MM BTU/h | Allowable | Nitrogen Dioxide | 1.29 | tons/y | Uncontrolled |  |  |  | Natural Gas | 8760 | 3-10-004-04 |  | 44068.4193 | All | Oil & Gas | All | Heater | All | Nitrogen Dioxide | All | All
XTO Energy Inc | 38117 | XTO - Shocker and Thriller Tank Battery | Oil & Gas | O&G-Tank Battery/Bulk Fuel Storage | Eddy | 32.0926 | -103.9989 | Synthetic Minor | Equipment | 15 | AUXH3 | Heater | Active | Hot oil Heater | TBD | TBD | TBD | [6 empty] | 1.25 | MM BTU/h | 1.25 | MM BTU/h | Allowable | Nitrogen Dioxide | 0.12 | lb/h | Uncontrolled |  |  |  | Natural Gas | 8760 | 3-10-004-04 |  | 44068.4193 | All | Oil & Gas | All | Heater | All | Nitrogen Dioxide | All | All
XTO Energy Inc | 38117 | XTO - Shocker and Thriller Tank Battery | Oil & Gas | O&G-Tank Battery/Bulk Fuel Storage | Eddy | 32.0926 | -103.9989 | Synthetic Minor | Equipment | 15 | AUXH3 | Heater | Active | Hot oil Heater | TBD | TBD | TBD | [6 empty] | 1.25 | MM BTU/h | 1.25 | MM BTU/h | Allowable | Nitrogen Dioxide | 0.54 | tons/y | Uncontrolled |  |  |  | Natural Gas | 8760 | 3-10-004-04 |  | 44068.4193 | All | Oil & Gas | All | Heater | All | Nitrogen Dioxide | All | All
XTO Energy Inc | 38118 | XTO - Ross Draw 25 South Tank Battery | Oil & Gas | O&G-Tank Battery/Bulk Fuel Storage | Eddy | 32.0022 | -103.9303 | Synthetic Minor | Equipment | 18 | AUXH1 | Heater | Active | Auxiliary Heaters | NA | NA | NA |  | 2018-12-13 10:04 | 3 | MM BTU/h | 3 | MM BTU/h | 3 | MM BTU/h | 3 | MM BTU/h | Allowable | Nitrogen Dioxide | 1.84 | tons/y | Uncontrolled |  |  |  |  | 8760 | 3-10-004-04 |  | 44068.4193 | All | Oil & Gas | All | Heater | All | Nitrogen Dioxide | All | All
XTO Energy Inc | 38118 | XTO - Ross Draw 25 South Tank Battery | Oil & Gas | O&G-Tank Battery/Bulk Fuel Storage | Eddy | 32.0022 | -103.9303 | Synthetic Minor | Equipment | 18 | AUXH1 | Heater | Active | Auxiliary Heaters | NA | NA | NA |  | 2018-12-13 10:04 | 3 | MM BTU/h | 3 | MM BTU/h | 3 | MM BTU/h | 3 | MM BTU/h | Allowable | Nitrogen Dioxide | 0.42 | lb/h | Uncontrolled |  |  |  |  | 8760 | 3-10-004-04 |  | 44068.4193 | All | Oil & Gas | All | Heater | All | Nitrogen Dioxide | All | All
XTO Energy Inc | 38118 | XTO - Ross Draw 25 South Tank Battery | Oil & Gas | O&G-Tank Battery/Bulk Fuel Storage | Eddy | 32.0022 | -103.9303 | Synthetic Minor | Equipment | 19 | AUXH2 | Heater | Active | Auxiliary Heaters | NA | NA | NA |  | 2018-12-13 10:04 | 3 | MM BTU/h | 3 | MM BTU/h | 3 | MM BTU/h | 3 | MM BTU/h | Allowable | Nitrogen Dioxide | 1.84 | tons/y | Uncontrolled |  |  |  |  | 8760 | 3-10-004-04 |  | 44068.4193 | All | Oil & Gas | All | Heater | All | Nitrogen Dioxide | All | All
XTO Energy Inc | 38118 | XTO - Ross Draw 25 South Tank Battery | Oil & Gas | O&G-Tank Battery/Bulk Fuel Storage | Eddy | 32.0022 | -103.9303 | Synthetic Minor | Equipment | 19 | AUXH2 | Heater | Active | Auxiliary Heaters | NA | NA | NA |  | 2018-12-13 10:04 | 3 | MM BTU/h | 3 | MM BTU/h | 3 | MM BTU/h | 3 | MM BTU/h | Allowable | Nitrogen Dioxide | 0.42 | lb/h | Uncontrolled |  |  |  |  | 8760 | 3-10-004-04 |  | 44068.4193 | All | Oil & Gas | All | Heater | All | Nitrogen Dioxide | All | All
XTO Energy Inc | 38119 | XTO - Ross Draw 25 North Tank Battery | Oil & Gas | O&G-Tank Battery/Bulk Fuel Storage | Eddy | 32.0183 | -103.9364 | Synthetic Minor | Equipment | 15 | AUXH-1 | Heater | Active | Auxiliary Heaters | NA | NA | NA | [6 empty] | 4 | MM BTU/h | 4 | MM BTU/h | Allowable | Nitrogen Dioxide | 2.21 | tons/y | Uncontrolled |  |  |  | Natural Gas | 8760 | 3-10-004-04 |  | 44068.4193 | All | Oil & Gas | All | Heater | All | Nitrogen Dioxide | All | All
XTO Energy Inc | 38119 | XTO - Ross Draw 25 North Tank Battery | Oil & Gas | O&G-Tank Battery/Bulk Fuel Storage | Eddy | 32.0183 | -103.9364 | Synthetic Minor | Equipment | 15 | AUXH-1 | Heater | Active | Auxiliary Heaters | NA | NA | NA | [6 empty] | 4 | MM BTU/h | 4 | MM BTU/h | Allowable | Nitrogen Dioxide | 0.51 | lb/h | Uncontrolled |  |  |  | Natural Gas | 8760 | 3-10-004-04 |  | 44068.4193 | All | Oil & Gas | All | Heater | All | Nitrogen Dioxide | All | All
XTO Energy Inc | 38119 | XTO - Ross Draw 25 North Tank Battery | Oil & Gas | O&G-Tank Battery/Bulk Fuel Storage | Eddy | 32.0183 | -103.9364 | Synthetic Minor | Equipment | 16 | AUXH-2 | Heater | Active | Auxiliary Heaters | NA | NA | NA | [6 empty] | 4 | MM BTU/h | 4 | MM BTU/h | Allowable | Nitrogen Dioxide | 2.21 | tons/y | Uncontrolled |  |  |  | Natural Gas | 8760 | 3-10-004-04 |  | 44068.4193 | All | Oil & Gas | All | Heater | All | Nitrogen Dioxide | All | All
XTO Energy Inc | 38119 | XTO - Ross Draw 25 North Tank Battery | Oil & Gas | O&G-Tank Battery/Bulk Fuel Storage | Eddy | 32.0183 | -103.9364 | Synthetic Minor | Equipment | 16 | AUXH-2 | Heater | Active | Auxiliary Heaters | NA | NA | NA | [6 empty] | 4 | MM BTU/h | 4 | MM BTU/h | Allowable | Nitrogen Dioxide | 0.51 | lb/h | Uncontrolled |  |  |  | Natural Gas | 8760 | 3-10-004-04 |  | 44068.4193 | All | Oil & Gas | All | Heater | All | Nitrogen Dioxide | All | All
XTO Energy Inc | 38120 | XTO - Severus West Production Battery | Oil & Gas | O&G-Tank Battery/Bulk Fuel Storage | Lea | 32.5392 | -103.6069 | Synthetic Minor | Equipment | 25 | AUXH1 | Heater | Active | Auxiliary Heater 1 (Train 1) | TBD | TBD | TBD |  |  | 3 | MM BTU/h | 3 | MM BTU/h | 3 | MM BTU/h | 3 | MM BTU/h | Allowable | Nitrogen Dioxide | 0.4 | lb/h | Uncontrolled |  |  |  | Natural Gas | 8760 | 3-10-004-04 |  | 44068.4193 | All | Oil & Gas | All | Heater | All | Nitrogen Dioxide | All | All
XTO Energy Inc | 38120 | XTO - Severus West Production Battery | Oil & Gas | O&G-Tank Battery/Bulk Fuel Storage | Lea | 32.5392 | -103.6069 | Synthetic Minor | Equipment | 25 | AUXH1 | Heater | Active | Auxiliary Heater 1 (Train 1) | TBD | TBD | TBD |  |  | 3 | MM BTU/h | 3 | MM BTU/h | 3 | MM BTU/h | 3 | MM BTU/h | Allowable | Nitrogen Dioxide | 1.8 | tons/y | Uncontrolled |  |  |  | Natural Gas | 8760 | 3-10-004-04 |  | 44068.4193 | All | Oil & Gas | All | Heater | All | Nitrogen Dioxide | All | All
XTO Energy Inc | 38120 | XTO - Severus West Production Battery | Oil & Gas | O&G-Tank Battery/Bulk Fuel Storage | Lea | 32.5392 | -103.6069 | Synthetic Minor | Equipment | 26 | AUXH2 | Heater | Active | Auxiliary Heater 2 (Train 2) | TBD | TBD | TBD |  |  | 3 | MM BTU/h | 3 | MM BTU/h | 3 | MM BTU/h | 3 | MM BTU/h | Allowable | Nitrogen Dioxide | 0.4 | lb/h | Uncontrolled |  |  |  | Natural Gas | 8760 | 3-10-004-04 |  | 44068.4193 | All | Oil & Gas | All | Heater | All | Nitrogen Dioxide | All | All
XTO Energy Inc | 38120 | XTO - Severus West Production Battery | Oil & Gas | O&G-Tank Battery/Bulk Fuel Storage | Lea | 32.5392 | -103.6069 | Synthetic Minor | Equipment | 26 | AUXH2 | Heater | Active | Auxiliary Heater 2 (Train 2) | TBD | TBD | TBD |  |  | 3 | MM BTU/h | 3 | MM BTU/h | 3 | MM BTU/h | 3 | MM BTU/h | Allowable | Nitrogen Dioxide | 1.8 | tons/y | Uncontrolled |  |  |  | Natural Gas | 8760 | 3-10-004-04 |  | 44068.4193 | All | Oil & Gas | All | Heater | All | Nitrogen Dioxide | All | All
XTO Energy Inc | 38146 | XTO - PLU Twin Wells East Tank Battery | Oil & Gas | O&G-Tank Battery/Bulk Fuel Storage | Eddy | 32.2086 | -103.7647 | Synthetic Minor | Equipment | 10 | AUXH-1 | Heater | Active | Auxiliary Heaters-1 | TBD | TBD | TBD |  |  | 3 | MM BTU/h | 3 | MM BTU/h | 3 | MM BTU/h | 3 | MM BTU/h | Allowable | Nitrogen Dioxide | 1.84 | tons/y | Uncontrolled |  |  |  |  | 8760 | 3-10-004-05 |  | 44068.4193 | All | Oil & Gas | All | Heater | All | Nitrogen Dioxide | All | All
XTO Energy Inc | 38146 | XTO - PLU Twin Wells East Tank Battery | Oil & Gas | O&G-Tank Battery/Bulk Fuel Storage | Eddy | 32.2086 | -103.7647 | Synthetic Minor | Equipment | 10 | AUXH-1 | Heater | Active | Auxiliary Heaters-1 | TBD | TBD | TBD |  |  | 3 | MM BTU/h | 3 | MM BTU/h | 3 | MM BTU/h | 3 | MM BTU/h | Allowable | Nitrogen Dioxide | 0.4 | lb/h | Uncontrolled |  |  |  |  | 8760 | 3-10-004-05 |  | 44068.4193 | All | Oil & Gas | All | Heater | All | Nitrogen Dioxide | All | All
XTO Energy Inc | 38146 | XTO - PLU Twin Wells East Tank Battery | Oil & Gas | O&G-Tank Battery/Bulk Fuel Storage | Eddy | 32.2086 | -103.7647 | Synthetic Minor | Equipment | 11 | AUXH-2 | Heater | Active | Auxiliary Heaters-2 | TBD | TBD | TBD |  |  | 3 | MM BTU/h | 3 | MM BTU/h | 3 | MM BTU/h | 3 | MM BTU/h | Allowable | Nitrogen Dioxide | 0.4 | lb/h | Uncontrolled |  |  |  |  | 8760 | 3-10-004-05 |  | 44068.4193 | All | Oil & Gas | All | Heater | All | Nitrogen Dioxide | All | All
XTO Energy Inc | 38146 | XTO - PLU Twin Wells East Tank Battery | Oil & Gas | O&G-Tank Battery/Bulk Fuel Storage | Eddy | 32.2086 | -103.7647 | Synthetic Minor | Equipment | 11 | AUXH-2 | Heater | Active | Auxiliary Heaters-2 | TBD | TBD | TBD |  |  | 3 | MM BTU/h | 3 | MM BTU/h | 3 | MM BTU/h | 3 | MM BTU/h | Allowable | Nitrogen Dioxide | 1.84 | tons/y | Uncontrolled |  |  |  |  | 8760 | 3-10-004-05 |  | 44068.4193 | All | Oil & Gas | All | Heater | All | Nitrogen Dioxide | All | All
XTO Energy Inc | 38147 | XTO - Poker Lake Unit Twin Wells West Tank Battery | Oil & Gas | O&G-Tank Battery/Bulk Fuel Storage | Eddy | 32.2083 | -103.7708 | Synthetic Minor | Equipment | 10 | AUXH1 | Heater | Active | 3.0 MMBtu/hr Auxiliary Heaters (Train 1) | TBD | TBD | TBD |  |  | 3 | MM BTU/h | 3 | MM BTU/h | 3 | MM BTU/h | 3 | MM BTU/h | Allowable | Nitrogen Dioxide | 0.4 | lb/h | Uncontrolled |  |  |  |  | 8760 | 3-10-004-04 |  | 44068.4193 | All | Oil & Gas | All | Heater | All | Nitrogen Dioxide | All | All
XTO Energy Inc | 38147 | XTO - Poker Lake Unit Twin Wells West Tank Battery | Oil & Gas | O&G-Tank Battery/Bulk Fuel Storage | Eddy | 32.2083 | -103.7708 | Synthetic Minor | Equipment | 10 | AUXH1 | Heater | Active | 3.0 MMBtu/hr Auxiliary Heaters (Train 1) | TBD | TBD | TBD |  |  | 3 | MM BTU/h | 3 | MM BTU/h | 3 | MM BTU/h | 3 | MM BTU/h | Allowable | Nitrogen Dioxide | 1.8 | tons/y | Uncontrolled |  |  |  |  | 8760 | 3-10-004-04 |  | 44068.4193 | All | Oil & Gas | All | Heater | All | Nitrogen Dioxide | All | All
XTO Energy Inc | 38147 | XTO - Poker Lake Unit Twin Wells West Tank Battery | Oil & Gas | O&G-Tank Battery/Bulk Fuel Storage | Eddy | 32.2083 | -103.7708 | Synthetic Minor | Equipment | 11 | AUXH2 | Heater | Active | 3.0 MMBtu/hr Auxiliary Heaters (Train 2) | TBD | TBD | TBD |  |  | 3 | MM BTU/h | 3 | MM BTU/h | 3 | MM BTU/h | 3 | MM BTU/h | Allowable | Nitrogen Dioxide | 0.4 | lb/h | Uncontrolled |  |  |  |  | 8760 | 3-10-004-04 |  | 44068.4193 | All | Oil & Gas | All | Heater | All | Nitrogen Dioxide | All | All
XTO Energy Inc | 38147 | XTO - Poker Lake Unit Twin Wells West Tank Battery | Oil & Gas | O&G-Tank Battery/Bulk Fuel Storage | Eddy | 32.2083 | -103.7708 | Synthetic Minor | Equipment | 11 | AUXH2 | Heater | Active | 3.0 MMBtu/hr Auxiliary Heaters (Train 2) | TBD | TBD | TBD |  |  | 3 | MM BTU/h | 3 | MM BTU/h | 3 | MM BTU/h | 3 | MM BTU/h | Allowable | Nitrogen Dioxide | 1.8 | tons/y | Uncontrolled |  |  |  |  | 8760 | 3-10-004-04 |  | 44068.4193 | All | Oil & Gas | All | Heater | All | Nitrogen Dioxide | All | All
XTO Energy Inc | 38149 | XTO - Maverick Compressor Station | Oil & Gas | O&G-Compressor Station | Eddy | 32.1111 | -103.8047 | Major-Title V | Equipment | 12 | HTR1 | Heater | Active | Auxiliary Heater 0.75 MMBtu/hr | NA | NA | NA | [6 empty] | 0.75 | MM BTU/h | 0.75 | MM BTU/h | Allowable | Nitrogen Dioxide | 0.48 | tons/y | Uncontrolled |  |  |  | Natural Gas | 8760 | 3-10-004-04 |  | 44068.4193 | All | Oil & Gas | All | Heater | All | Nitrogen Dioxide | All | All
XTO Energy Inc | 38149 | XTO - Maverick Compressor Station | Oil & Gas | O&G-Compressor Station | Eddy | 32.1111 | -103.8047 | Major-Title V | Equipment | 12 | HTR1 | Heater | Active | Auxiliary Heater 0.75 MMBtu/hr | NA | NA | NA | [6 empty] | 0.75 | MM BTU/h | 0.75 | MM BTU/h | Allowable | Nitrogen Dioxide | 0.11 | lb/h | Uncontrolled |  |  |  | Natural Gas | 8760 | 3-10-004-04 |  | 44068.4193 | All | Oil & Gas | All | Heater | All | Nitrogen Dioxide | All | All
XTO Energy Inc | 38149 | XTO - Maverick Compressor Station | Oil & Gas | O&G-Compressor Station | Eddy | 32.1111 | -103.8047 | Major-Title V | Equipment | 13 | HTR2 | Heater | Active | Auxiliary Heater 0.75 MMBtu/hr | NA | NA | NA | [6 empty] | 0.75 | MM BTU/h | 0.75 | MM BTU/h | Allowable | Nitrogen Dioxide | 0.11 | lb/h | Uncontrolled |  |  |  | Natural Gas | 8760 | 3-10-004-04 |  | 44068.4193 | All | Oil & Gas | All | Heater | All | Nitrogen Dioxide | All | All
XTO Energy Inc | 38149 | XTO - Maverick Compressor Station | Oil & Gas | O&G-Compressor Station | Eddy | 32.1111 | -103.8047 | Major-Title V | Equipment | 13 | HTR2 | Heater | Active | Auxiliary Heater 0.75 MMBtu/hr | NA | NA | NA | [6 empty] | 0.75 | MM BTU/h | 0.75 | MM BTU/h | Allowable | Nitrogen Dioxide | 0.48 | tons/y | Uncontrolled |  |  |  | Natural Gas | 8760 | 3-10-004-04 |  | 44068.4193 | All | Oil & Gas | All | Heater | All | Nitrogen Dioxide | All | All
XTO Energy Inc | 38149 | XTO - Maverick Compressor Station | Oil & Gas | O&G-Compressor Station | Eddy | 32.1111 | -103.8047 | Major-Title V | Equipment | 14 | HTR3 | Heater | Active | Auxiliary Heater 1.5 MMBtu/hr | NA | NA | NA | [6 empty] | 1.5 | MM BTU/h | 1.5 | MM BTU/h | Allowable | Nitrogen Dioxide | 0.22 | lb/h | Uncontrolled |  |  |  | Natural Gas | 8760 | 3-10-004-04 |  | 44068.4193 | All | Oil & Gas | All | Heater | All | Nitrogen Dioxide | All | All
XTO Energy Inc | 38149 | XTO - Maverick Compressor Station | Oil & Gas | O&G-Compressor Station | Eddy | 32.1111 | -103.8047 | Major-Title V | Equipment | 14 | HTR3 | Heater | Active | Auxiliary Heater 1.5 MMBtu/hr | NA | NA | NA | [6 empty] | 1.5 | MM BTU/h | 1.5 | MM BTU/h | Allowable | Nitrogen Dioxide | 0.96 | tons/y | Uncontrolled |  |  |  | Natural Gas | 8760 | 3-10-004-04 |  | 44068.4193 | All | Oil & Gas | All | Heater | All | Nitrogen Dioxide | All | All
XTO Energy Inc | 38161 | XTO - Remuda 600 Tank Battery | Oil & Gas | O&G-Tank Battery/Bulk Fuel Storage | Eddy | 32.2692 | -103.9272 | Synthetic Minor | Equipment | 1 | AUXH1 | Heater | Active | Auxiliary Heater (Train 1) | TBD | TBD | TBD | [6 empty] | 4 | MM BTU/h | 4 | MM BTU/h | Allowable | Nitrogen Dioxide | 1.7 | tons/y | [6 empty] | 3-10-004-04 |  | 44068.4193 | All | Oil & Gas | All | Heater | All | Nitrogen Dioxide | All | All
XTO Energy Inc | 38161 | XTO - Remuda 600 Tank Battery | Oil & Gas | O&G-Tank Battery/Bulk Fuel Storage | Eddy | 32.2692 | -103.9272 | Synthetic Minor | Equipment | 1 | AUXH1 | Heater | Active | Auxiliary Heater (Train 1) | TBD | TBD | TBD | [6 empty] | 4 | MM BTU/h | 4 | MM BTU/h | Allowable | Nitrogen Dioxide | 0.4 | lb/h | [6 empty] | 3-10-004-04 |  | 44068.4193 | All | Oil & Gas | All | Heater | All | Nitrogen Dioxide | All | All
XTO Energy Inc | 38161 | XTO - Remuda 600 Tank Battery | Oil & Gas | O&G-Tank Battery/Bulk Fuel Storage | Eddy | 32.2692 | -103.9272 | Synthetic Minor | Equipment | 2 | AUXH2 | Heater | Active | Auxiliary Heater (Train 2) | TBD | TBD | TBD | [6 empty] | 4 | MM BTU/h | 4 | MM BTU/h | Allowable | Nitrogen Dioxide | 0.4 | lb/h | [6 empty] | 3-10-004-04 |  | 44068.4193 | All | Oil & Gas | All | Heater | All | Nitrogen Dioxide | All | All
XTO Energy Inc | 38161 | XTO - Remuda 600 Tank Battery | Oil & Gas | O&G-Tank Battery/Bulk Fuel Storage | Eddy | 32.2692 | -103.9272 | Synthetic Minor | Equipment | 2 | AUXH2 | Heater | Active | Auxiliary Heater (Train 2) | TBD | TBD | TBD | [6 empty] | 4 | MM BTU/h | 4 | MM BTU/h | Allowable | Nitrogen Dioxide | 1.7 | tons/y | [6 empty] | 3-10-004-04 |  | 44068.4193 | All | Oil & Gas | All | Heater | All | Nitrogen Dioxide | All | All
XTO Energy Inc | 38271 | XTO - Remuda 100 Tank Battery | Oil & Gas | O&G-Tank Battery/Bulk Fuel Storage | Eddy | 32.2769 | -103.9422 | Synthetic Minor | Equipment | 1 | AUXH1 | Heater | Active | Auxiliary Heater (Train 1) | TBD | TBD | TBD | [6 empty] | 3 | MM BTU/h | 3 | MM BTU/h | Allowable | Nitrogen Dioxide | 1.84 | tons/y | Uncontrolled |  |  |  | Natural Gas | 8760 | 3-10-004-04 |  | 44068.4193 | All | Oil & Gas | All | Heater | All | Nitrogen Dioxide | All | All
XTO Energy Inc | 38271 | XTO - Remuda 100 Tank Battery | Oil & Gas | O&G-Tank Battery/Bulk Fuel Storage | Eddy | 32.2769 | -103.9422 | Synthetic Minor | Equipment | 1 | AUXH1 | Heater | Active | Auxiliary Heater (Train 1) | TBD | TBD | TBD | [6 empty] | 3 | MM BTU/h | 3 | MM BTU/h | Allowable | Nitrogen Dioxide | 0.42 | lb/h | Uncontrolled |  |  |  | Natural Gas | 8760 | 3-10-004-04 |  | 44068.4193 | All | Oil & Gas | All | Heater | All | Nitrogen Dioxide | All | All
XTO Energy Inc | 38271 | XTO - Remuda 100 Tank Battery | Oil & Gas | O&G-Tank Battery/Bulk Fuel Storage | Eddy | 32.2769 | -103.9422 | Synthetic Minor | Equipment | 2 | AUXH2 | Heater | Active | Auxiliary Heater (Train 2) | TBD | TBD | TBD | [6 empty] | 3 | MM BTU/h | 3 | MM BTU/h | Allowable | Nitrogen Dioxide | 0.42 | lb/h | Uncontrolled |  |  |  | Natural Gas | 8760 | 3-10-004-04 |  | 44068.4193 | All | Oil & Gas | All | Heater | All | Nitrogen Dioxide | All | All
XTO Energy Inc | 38271 | XTO - Remuda 100 Tank Battery | Oil & Gas | O&G-Tank Battery/Bulk Fuel Storage | Eddy | 32.2769 | -103.9422 | Synthetic Minor | Equipment | 2 | AUXH2 | Heater | Active | Auxiliary Heater (Train 2) | TBD | TBD | TBD | [6 empty] | 3 | MM BTU/h | 3 | MM BTU/h | Allowable | Nitrogen Dioxide | 1.84 | tons/y | Uncontrolled |  |  |  | Natural Gas | 8760 | 3-10-004-04 |  | 44068.4193 | All | Oil & Gas | All | Heater | All | Nitrogen Dioxide | All | All
XTO Energy Inc | 38274 | XTO - Spartan Compressor Station | Oil & Gas | O&G-Compressor Station | Eddy | 32.2033 | -103.8381 | Major-Title V | Equipment | 9 | HTR-2 | Heater | Active | Auxiliary Heater 0.75 MMBtu/hr | N/A | N/A | N/A | [6 empty] | 0.75 | MM BTU/h | 0.75 | MM BTU/h | Allowable | Nitrogen Dioxide | 0.11 | lb/h | Uncontrolled |  |  |  | Natural Gas | 8760 | 3-10-004-04 |  | 44068.4193 | All | Oil & Gas | All | Heater | All | Nitrogen Dioxide | All | All
XTO Energy Inc | 38274 | XTO - Spartan Compressor Station | Oil & Gas | O&G-Compressor Station | Eddy | 32.2033 | -103.8381 | Major-Title V | Equipment | 9 | HTR-2 | Heater | Active | Auxiliary Heater 0.75 MMBtu/hr | N/A | N/A | N/A | [6 empty] | 0.75 | MM BTU/h | 0.75 | MM BTU/h | Allowable | Nitrogen Dioxide | 0.48 | tons/y | Uncontrolled |  |  |  | Natural Gas | 8760 | 3-10-004-04 |  | 44068.4193 | All | Oil & Gas | All | Heater | All | Nitrogen Dioxide | All | All
XTO Energy Inc | 38274 | XTO - Spartan Compressor Station | Oil & Gas | O&G-Compressor Station | Eddy | 32.2033 | -103.8381 | Major-Title V | Equipment | 10 | HTR1 | Heater | Active | Auxiliary Heater 0.75 MMBtu/hr | N/A | N/A | N/A | [6 empty] | 0.75 | MM BTU/h | 0.75 | MM BTU/h | Allowable | Nitrogen Dioxide | 0.48 | tons/y | Uncontrolled |  |  |  | Natural Gas | 8760 | 3-10-004-04 |  | 44068.4193 | All | Oil & Gas | All | Heater | All | Nitrogen Dioxide | All | All
XTO Energy Inc | 38274 | XTO - Spartan Compressor Station | Oil & Gas | O&G-Compressor Station | Eddy | 32.2033 | -103.8381 | Major-Title V | Equipment | 10 | HTR1 | Heater | Active | Auxiliary Heater 0.75 MMBtu/hr | N/A | N/A | N/A | [6 empty] | 0.75 | MM BTU/h | 0.75 | MM BTU/h | Allowable | Nitrogen Dioxide | 0.11 | lb/h | Uncontrolled |  |  |  | Natural Gas | 8760 | 3-10-004-04 |  | 44068.4193 | All | Oil & Gas | All | Heater | All | Nitrogen Dioxide | All | All
XTO Energy Inc | 38274 | XTO - Spartan Compressor Station | Oil & Gas | O&G-Compressor Station | Eddy | 32.2033 | -103.8381 | Major-Title V | Equipment | 11 | HTR3 | Heater | Active | Auxiliary Heater 1.5 MMBtu/hr | N/A | N/A | N/A | [6 empty] | 1.5 | MM BTU/h | 1.5 | MM BTU/h | Allowable | Nitrogen Dioxide | 0.96 | tons/y | Uncontrolled |  |  |  | Natural Gas | 8760 | 3-10-004-04 |  | 44068.4193 | All | Oil & Gas | All | Heater | All | Nitrogen Dioxide | All | All
XTO Energy Inc | 38274 | XTO - Spartan Compressor Station | Oil & Gas | O&G-Compressor Station | Eddy | 32.2033 | -103.8381 | Major-Title V | Equipment | 11 | HTR3 | Heater | Active | Auxiliary Heater 1.5 MMBtu/hr | N/A | N/A | N/A | [6 empty] | 1.5 | MM BTU/h | 1.5 | MM BTU/h | Allowable | Nitrogen Dioxide | 0.22 | lb/h | Uncontrolled |  |  |  | Natural Gas | 8760 | 3-10-004-04 |  | 44068.4193 | All | Oil & Gas | All | Heater | All | Nitrogen Dioxide | All | All
XTO Energy Inc | 38291 | XTO - Corral Canyon East Tank Battery | Oil & Gas | O&G-Tank Battery/Bulk Fuel Storage | Eddy | 32.1503 | -103.9714 | Synthetic Minor | Equipment | 1 | AUXH1 | Heater | Active | Auxiliary Heater (Train 1) | TBD | TBD | TBD | [6 empty] | 3 | MM BTU/h | 3 | MM BTU/h | Allowable | Nitrogen Dioxide | 0.4 | lb/h | Uncontrolled |  |  |  | Natural Gas | 8760 | 3-10-004-04 |  | 44068.4193 | All | Oil & Gas | All | Heater | All | Nitrogen Dioxide | All | All
XTO Energy Inc | 38291 | XTO - Corral Canyon East Tank Battery | Oil & Gas | O&G-Tank Battery/Bulk Fuel Storage | Eddy | 32.1503 | -103.9714 | Synthetic Minor | Equipment | 1 | AUXH1 | Heater | Active | Auxiliary Heater (Train 1) | TBD | TBD | TBD | [6 empty] | 3 | MM BTU/h | 3 | MM BTU/h | Allowable | Nitrogen Dioxide | 1.8 | tons/y | Uncontrolled |  |  |  | Natural Gas | 8760 | 3-10-004-04 |  | 44068.4193 | All | Oil & Gas | All | Heater | All | Nitrogen Dioxide | All | All
XTO Energy Inc | 38291 | XTO - Corral Canyon East Tank Battery | Oil & Gas | O&G-Tank Battery/Bulk Fuel Storage | Eddy | 32.1503 | -103.9714 | Synthetic Minor | Equipment | 2 | AUXH2 | Heater | Active | Auxiliary Heater (Train 2) | TBD | TBD | TBD | [6 empty] | 3 | MM BTU/h | 3 | MM BTU/h | Allowable | Nitrogen Dioxide | 1.8 | tons/y | Uncontrolled |  |  |  | Natural Gas | 8760 | 3-10-004-04 |  | 44068.4193 | All | Oil & Gas | All | Heater | All | Nitrogen Dioxide | All | All
XTO Energy Inc | 38291 | XTO - Corral Canyon East Tank Battery | Oil & Gas | O&G-Tank Battery/Bulk Fuel Storage | Eddy | 32.1503 | -103.9714 | Synthetic Minor | Equipment | 2 | AUXH2 | Heater | Active | Auxiliary Heater (Train 2) | TBD | TBD | TBD | [6 empty] | 3 | MM BTU/h | 3 | MM BTU/h | Allowable | Nitrogen Dioxide | 0.4 | lb/h | Uncontrolled |  |  |  | Natural Gas | 8760 | 3-10-004-04 |  | 44068.4193 | All | Oil & Gas | All | Heater | All | Nitrogen Dioxide | All | All
XTO Energy Inc | 38344 | XTO - Nash Deep West Tank Battery | Oil & Gas | O&G-Tank Battery/Bulk Fuel Storage | Eddy | 32.3031 | -103.96 | Synthetic Minor | Equipment | 1 | AUXH1 | Heater | Active | Auxiliary Heater (Train 1) | TBD | TBD | TBD | [6 empty] | 4 | MM BTU/h | 4 | MM BTU/h | Allowable | Nitrogen Dioxide | 0.4 | lb/h | [6 empty] | 3-10-004-04 |  | 44068.4193 | All | Oil & Gas | All | Heater | All | Nitrogen Dioxide | All | All
XTO Energy Inc | 38344 | XTO - Nash Deep West Tank Battery | Oil & Gas | O&G-Tank Battery/Bulk Fuel Storage | Eddy | 32.3031 | -103.96 | Synthetic Minor | Equipment | 1 | AUXH1 | Heater | Active | Auxiliary Heater (Train 1) | TBD | TBD | TBD | [6 empty] | 4 | MM BTU/h | 4 | MM BTU/h | Allowable | Nitrogen Dioxide | 1.7 | tons/y | [6 empty] | 3-10-004-04 |  | 44068.4193 | All | Oil & Gas | All | Heater | All | Nitrogen Dioxide | All | All
XTO Energy Inc | 38344 | XTO - Nash Deep West Tank Battery | Oil & Gas | O&G-Tank Battery/Bulk Fuel Storage | Eddy | 32.3031 | -103.96 | Synthetic Minor | Equipment | 2 | AUXH2 | Heater | Active | Auxiliary Heater (Train 2) | TBD | TBD | TBD | [6 empty] | 4 | MM BTU/h | 4 | MM BTU/h | Allowable | Nitrogen Dioxide | 0.4 | lb/h | [6 empty] | 3-10-004-04 |  | 44068.4193 | All | Oil & Gas | All | Heater | All | Nitrogen Dioxide | All | All
XTO Energy Inc | 38344 | XTO - Nash Deep West Tank Battery | Oil & Gas | O&G-Tank Battery/Bulk Fuel Storage | Eddy | 32.3031 | -103.96 | Synthetic Minor | Equipment | 2 | AUXH2 | Heater | Active | Auxiliary Heater (Train 2) | TBD | TBD | TBD | [6 empty] | 4 | MM BTU/h | 4 | MM BTU/h | Allowable | Nitrogen Dioxide | 1.7 | tons/y | [6 empty] | 3-10-004-04 |  | 44068.4193 | All | Oil & Gas | All | Heater | All | Nitrogen Dioxide | All | All
XTO Energy Inc | 38345 | XTO - Nash Deep South Tank Battery | Oil & Gas | O&G-Tank Battery/Bulk Fuel Storage | Eddy | 32.3031 | -103.935 | Synthetic Minor | Equipment | 1 | AUXH1 | Heater | Active | Auxiliary Heater (Train 1) | TBD | TBD | TBD | [6 empty] | 4 | MM BTU/h | 4 | MM BTU/h | Allowable | Nitrogen Dioxide | 0.4 | lb/h | [6 empty] | 3-10-004-04 |  | 44068.4193 | All | Oil & Gas | All | Heater | All | Nitrogen Dioxide | All | All
XTO Energy Inc | 38345 | XTO - Nash Deep South Tank Battery | Oil & Gas | O&G-Tank Battery/Bulk Fuel Storage | Eddy | 32.3031 | -103.935 | Synthetic Minor | Equipment | 1 | AUXH1 | Heater | Active | Auxiliary Heater (Train 1) | TBD | TBD | TBD | [6 empty] | 4 | MM BTU/h | 4 | MM BTU/h | Allowable | Nitrogen Dioxide | 1.7 | tons/y | [6 empty] | 3-10-004-04 |  | 44068.4193 | All | Oil & Gas | All | Heater | All | Nitrogen Dioxide | All | All
XTO Energy Inc | 38345 | XTO - Nash Deep South Tank Battery | Oil & Gas | O&G-Tank Battery/Bulk Fuel Storage | Eddy | 32.3031 | -103.935 | Synthetic Minor | Equipment | 2 | AUXH2 | Heater | Active | Auxiliary Heater (Train 2) | TBD | TBD | TBD | [6 empty] | 4 | MM BTU/h | 4 | MM BTU/h | Allowable | Nitrogen Dioxide | 0.4 | lb/h | [6 empty] | 3-10-004-04 |  | 44068.4193 | All | Oil & Gas | All | Heater | All | Nitrogen Dioxide | All | All
XTO Energy Inc | 38345 | XTO - Nash Deep South Tank Battery | Oil & Gas | O&G-Tank Battery/Bulk Fuel Storage | Eddy | 32.3031 | -103.935 | Synthetic Minor | Equipment | 2 | AUXH2 | Heater | Active | Auxiliary Heater (Train 2) | TBD | TBD | TBD | [6 empty] | 4 | MM BTU/h | 4 | MM BTU/h | Allowable | Nitrogen Dioxide | 1.7 | tons/y | [6 empty] | 3-10-004-04 |  | 44068.4193 | All | Oil & Gas | All | Heater | All | Nitrogen Dioxide | All | All
XTO Energy Inc | 38455 | XTO - Los Dos Medanos Tank Battery | Oil & Gas | O&G-Tank Battery/Bulk Fuel Storage | Eddy | 32.2592 | -103.8369 | Synthetic Minor | Equipment | 6 | HTR1 | Heater | Active | Heater Treater: 2 MMBtu/hr | Smith | NA | TBD | [6 empty] | 2 | MM BTU/h | 2 | MM BTU/h | Allowable | Nitrogen Dioxide | 0.39 | lb/h | Uncontrolled |  |  |  | Natural Gas | 8760 | 3-10-004-04 |  | 44068.4193 | All | Oil & Gas | All | Heater | All | Nitrogen Dioxide | All | All
XTO Energy Inc | 38455 | XTO - Los Dos Medanos Tank Battery | Oil & Gas | O&G-Tank Battery/Bulk Fuel Storage | Eddy | 32.2592 | -103.8369 | Synthetic Minor | Equipment | 6 | HTR1 | Heater | Active | Heater Treater: 2 MMBtu/hr | Smith | NA | TBD | [6 empty] | 2 | MM BTU/h | 2 | MM BTU/h | Allowable | Nitrogen Dioxide | 1.72 | tons/y | Uncontrolled |  |  |  | Natural Gas | 8760 | 3-10-004-04 |  | 44068.4193 | All | Oil & Gas | All | Heater | All | Nitrogen Dioxide | All | All
XTO Energy Inc | 38481 | XTO - Cowboy CDP | Oil & Gas | O&G-Tank Battery/Bulk Fuel Storage | Eddy | 32.1599 | -103.8416 | Synthetic Minor | Equipment | 1 | 1 | Heater | Active | Hot Oil Heater 1 (50 MMBtu/hr) | TBD | TBD | TBD | [6 empty] | 50 | MM BTU/h | 50 | MM BTU/h | Allowable | Nitrogen Dioxide | 2.01 | lb/h | Uncontrolled |  |  |  | Natural Gas | 8760 | 3-10-004-04 |  | 44068.4193 | All | Oil & Gas | All | Heater | All | Nitrogen Dioxide | All | All
XTO Energy Inc | 38481 | XTO - Cowboy CDP | Oil & Gas | O&G-Tank Battery/Bulk Fuel Storage | Eddy | 32.1599 | -103.8416 | Synthetic Minor | Equipment | 1 | 1 | Heater | Active | Hot Oil Heater 1 (50 MMBtu/hr) | TBD | TBD | TBD | [6 empty] | 50 | MM BTU/h | 50 | MM BTU/h | Allowable | Nitrogen Dioxide | 8.78 | tons/y | Uncontrolled |  |  |  | Natural Gas | 8760 | 3-10-004-04 |  | 44068.4193 | All | Oil & Gas | All | Heater | All | Nitrogen Dioxide | All | All
XTO Energy Inc | 38481 | XTO - Cowboy CDP | Oil & Gas | O&G-Tank Battery/Bulk Fuel Storage | Eddy | 32.1599 | -103.8416 | Synthetic Minor | Equipment | 2 | 2 | Heater | Active | Hot Oil Heater 2 (50 MMBtu/hr) | TBD | TBD | TBD | [6 empty] | 50 | MM BTU/h | 50 | MM BTU/h | Allowable | Nitrogen Dioxide | 2.01 | lb/h | Uncontrolled |  |  |  | Natural Gas | 8760 | 3-10-004-04 |  | 44068.4193 | All | Oil & Gas | All | Heater | All | Nitrogen Dioxide | All | All
XTO Energy Inc | 38481 | XTO - Cowboy CDP | Oil & Gas | O&G-Tank Battery/Bulk Fuel Storage | Eddy | 32.1599 | -103.8416 | Synthetic Minor | Equipment | 2 | 2 | Heater | Active | Hot Oil Heater 2 (50 MMBtu/hr) | TBD | TBD | TBD | [6 empty] | 50 | MM BTU/h | 50 | MM BTU/h | Allowable | Nitrogen Dioxide | 8.78 | tons/y | Uncontrolled |  |  |  | Natural Gas | 8760 | 3-10-004-04 |  | 44068.4193 | All | Oil & Gas | All | Heater | All | Nitrogen Dioxide | All | All
XTO Energy Inc | 38481 | XTO - Cowboy CDP | Oil & Gas | O&G-Tank Battery/Bulk Fuel Storage | Eddy | 32.1599 | -103.8416 | Synthetic Minor | Equipment | 3 | 3 | Heater | Active | Hot Oil Heater 3 (50 MMBtu/hr) | TBD | TBD | TBD | [6 empty] | 50 | MM BTU/h | 50 | MM BTU/h | Allowable | Nitrogen Dioxide | 2.01 | lb/h | Uncontrolled |  |  |  | Natural Gas | 8760 | 3-10-004-04 |  | 44068.4193 | All | Oil & Gas | All | Heater | All | Nitrogen Dioxide | All | All
XTO Energy Inc | 38481 | XTO - Cowboy CDP | Oil & Gas | O&G-Tank Battery/Bulk Fuel Storage | Eddy | 32.1599 | -103.8416 | Synthetic Minor | Equipment | 3 | 3 | Heater | Active | Hot Oil Heater 3 (50 MMBtu/hr) | TBD | TBD | TBD | [6 empty] | 50 | MM BTU/h | 50 | MM BTU/h | Allowable | Nitrogen Dioxide | 8.78 | tons/y | Uncontrolled |  |  |  | Natural Gas | 8760 | 3-10-004-04 |  | 44068.4193 | All | Oil & Gas | All | Heater | All | Nitrogen Dioxide | All | All
XTO Energy Inc | 38481 | XTO - Cowboy CDP | Oil & Gas | O&G-Tank Battery/Bulk Fuel Storage | Eddy | 32.1599 | -103.8416 | Synthetic Minor | Equipment | 4 | 4 | Heater | Active | Hot Oil Heater 4 (50 MMBtu/hr) | TBD | TBD | TBD | [6 empty] | 50 | MM BTU/h | 50 | MM BTU/h | Allowable | Nitrogen Dioxide | 2.01 | lb/h | Uncontrolled |  |  |  | Natural Gas | 8760 | 3-10-004-04 |  | 44068.4193 | All | Oil & Gas | All | Heater | All | Nitrogen Dioxide | All | All
XTO Energy Inc | 38481 | XTO - Cowboy CDP | Oil & Gas | O&G-Tank Battery/Bulk Fuel Storage | Eddy | 32.1599 | -103.8416 | Synthetic Minor | Equipment | 4 | 4 | Heater | Active | Hot Oil Heater 4 (50 MMBtu/hr) | TBD | TBD | TBD | [6 empty] | 50 | MM BTU/h | 50 | MM BTU/h | Allowable | Nitrogen Dioxide | 8.78 | tons/y | Uncontrolled |  |  |  | Natural Gas | 8760 | 3-10-004-04 |  | 44068.4193 | All | Oil & Gas | All | Heater | All | Nitrogen Dioxide | All | All
XTO Energy Inc | 38481 | XTO - Cowboy CDP | Oil & Gas | O&G-Tank Battery/Bulk Fuel Storage | Eddy | 32.1599 | -103.8416 | Synthetic Minor | Equipment | 5 | 5 | Heater | Active | Hot Oil Heater 5 (50 MMBtu/hr) | TBD | TBD | TBD | [6 empty] | 50 | MM BTU/h | 50 | MM BTU/h | Allowable | Nitrogen Dioxide | 2.01 | lb/h | Uncontrolled |  |  |  | Natural Gas | 8760 | 3-10-004-04 |  | 44068.4193 | All | Oil & Gas | All | Heater | All | Nitrogen Dioxide | All | All
XTO Energy Inc | 38481 | XTO - Cowboy CDP | Oil & Gas | O&G-Tank Battery/Bulk Fuel Storage | Eddy | 32.1599 | -103.8416 | Synthetic Minor | Equipment | 5 | 5 | Heater | Active | Hot Oil Heater 5 (50 MMBtu/hr) | TBD | TBD | TBD | [6 empty] | 50 | MM BTU/h | 50 | MM BTU/h | Allowable | Nitrogen Dioxide | 8.78 | tons/y | Uncontrolled |  |  |  | Natural Gas | 8760 | 3-10-004-04 |  | 44068.4193 | All | Oil & Gas | All | Heater | All | Nitrogen Dioxide | All | All
XTO Energy Inc | 38481 | XTO - Cowboy CDP | Oil & Gas | O&G-Tank Battery/Bulk Fuel Storage | Eddy | 32.1599 | -103.8416 | Synthetic Minor | Equipment | 6 | 6 | Heater | Active | Hot Oil Heater 6 (50 MMBtu/hr) | TBD | TBD | TBD | [6 empty] | 50 | MM BTU/h | 50 | MM BTU/h | Allowable | Nitrogen Dioxide | 2.01 | lb/h | Uncontrolled |  |  |  | Natural Gas | 8760 | 3-10-004-04 |  | 44068.4193 | All | Oil & Gas | All | Heater | All | Nitrogen Dioxide | All | All
XTO Energy Inc | 38481 | XTO - Cowboy CDP | Oil & Gas | O&G-Tank Battery/Bulk Fuel Storage | Eddy | 32.1599 | -103.8416 | Synthetic Minor | Equipment | 6 | 6 | Heater | Active | Hot Oil Heater 6 (50 MMBtu/hr) | TBD | TBD | TBD | [6 empty] | 50 | MM BTU/h | 50 | MM BTU/h | Allowable | Nitrogen Dioxide | 8.78 | tons/y | Uncontrolled |  |  |  | Natural Gas | 8760 | 3-10-004-04 |  | 44068.4193 | All | Oil & Gas | All | Heater | All | Nitrogen Dioxide | All | All
XTO Energy Inc | 38481 | XTO - Cowboy CDP | Oil & Gas | O&G-Tank Battery/Bulk Fuel Storage | Eddy | 32.1599 | -103.8416 | Synthetic Minor | Equipment | 7 | 7 | Heater | Active | Hot Oil Heater 7 (50 MMBtu/hr) | TBD | TBD | TBD | [6 empty] | 50 | MM BTU/h | 50 | MM BTU/h | Allowable | Nitrogen Dioxide | 2.01 | lb/h | Uncontrolled |  |  |  | Natural Gas | 8760 | 3-10-004-04 |  | 44068.4193 | All | Oil & Gas | All | Heater | All | Nitrogen Dioxide | All | All
XTO Energy Inc | 38481 | XTO - Cowboy CDP | Oil & Gas | O&G-Tank Battery/Bulk Fuel Storage | Eddy | 32.1599 | -103.8416 | Synthetic Minor | Equipment | 7 | 7 | Heater | Active | Hot Oil Heater 7 (50 MMBtu/hr) | TBD | TBD | TBD | [6 empty] | 50 | MM BTU/h | 50 | MM BTU/h | Allowable | Nitrogen Dioxide | 8.1 | tons/y | Uncontrolled |  |  |  | Natural Gas | 8760 | 3-10-004-04 |  | 44068.4193 | All | Oil & Gas | All | Heater | All | Nitrogen Dioxide | All | All
XTO Energy Inc | 38481 | XTO - Cowboy CDP | Oil & Gas | O&G-Tank Battery/Bulk Fuel Storage | Eddy | 32.1599 | -103.8416 | Synthetic Minor | Equipment | 8 | 8 | Heater | Active | Hot Oil Heater 8 (50 MMBtu/hr) | TBD | TBD | TBD | [6 empty] | 50 | MM BTU/h | 50 | MM BTU/h | Allowable | Nitrogen Dioxide | 2.01 | lb/h | Uncontrolled |  |  |  | Natural Gas | 8760 | 3-10-004-04 |  | 44068.4193 | All | Oil & Gas | All | Heater | All | Nitrogen Dioxide | All | All
XTO Energy Inc | 38481 | XTO - Cowboy CDP | Oil & Gas | O&G-Tank Battery/Bulk Fuel Storage | Eddy | 32.1599 | -103.8416 | Synthetic Minor | Equipment | 8 | 8 | Heater | Active | Hot Oil Heater 8 (50 MMBtu/hr) | TBD | TBD | TBD | [6 empty] | 50 | MM BTU/h | 50 | MM BTU/h | Allowable | Nitrogen Dioxide | 8.78 | tons/y | Uncontrolled |  |  |  | Natural Gas | 8760 | 3-10-004-04 |  | 44068.4193 | All | Oil & Gas | All | Heater | All | Nitrogen Dioxide | All | All
XTO Energy Inc | 38481 | XTO - Cowboy CDP | Oil & Gas | O&G-Tank Battery/Bulk Fuel Storage | Eddy | 32.1599 | -103.8416 | Synthetic Minor | Equipment | 9 | 9 | Heater | Active | Hot Oil Heater 9 (50 MMBtu/hr) | TBD | TBD | TBD | [6 empty] | 50 | MM BTU/h | 50 | MM BTU/h | Allowable | Nitrogen Dioxide | 2.01 | lb/h | Uncontrolled |  |  |  | Natural Gas | 8760 | 3-10-004-04 |  | 44068.4193 | All | Oil & Gas | All | Heater | All | Nitrogen Dioxide | All | All
XTO Energy Inc | 38481 | XTO - Cowboy CDP | Oil & Gas | O&G-Tank Battery/Bulk Fuel Storage | Eddy | 32.1599 | -103.8416 | Synthetic Minor | Equipment | 9 | 9 | Heater | Active | Hot Oil Heater 9 (50 MMBtu/hr) | TBD | TBD | TBD | [6 empty] | 50 | MM BTU/h | 50 | MM BTU/h | Allowable | Nitrogen Dioxide | 8.78 | tons/y | Uncontrolled |  |  |  | Natural Gas | 8760 | 3-10-004-04 |  | 44068.4193 | All | Oil & Gas | All | Heater | All | Nitrogen Dioxide | All | All
XTO Energy Inc | 38481 | XTO - Cowboy CDP | Oil & Gas | O&G-Tank Battery/Bulk Fuel Storage | Eddy | 32.1599 | -103.8416 | Synthetic Minor | Equipment | 10 | 10 | Heater | Active | Hot Oil Heater 10 (50 MMBtu/hr) | TBD | TBD | TBD | [6 empty] | 50 | MM BTU/h | 50 | MM BTU/h | Allowable | Nitrogen Dioxide | 2.01 | lb/h | Uncontrolled |  |  |  | Natural Gas | 8760 | 3-10-004-04 |  | 44068.4193 | All | Oil & Gas | All | Heater | All | Nitrogen Dioxide | All | All
XTO Energy Inc | 38481 | XTO - Cowboy CDP | Oil & Gas | O&G-Tank Battery/Bulk Fuel Storage | Eddy | 32.1599 | -103.8416 | Synthetic Minor | Equipment | 10 | 10 | Heater | Active | Hot Oil Heater 10 (50 MMBtu/hr) | TBD | TBD | TBD | [6 empty] | 50 | MM BTU/h | 50 | MM BTU/h | Allowable | Nitrogen Dioxide | 8.78 | tons/y | Uncontrolled |  |  |  | Natural Gas | 8760 | 3-10-004-04 |  | 44068.4193 | All | Oil & Gas | All | Heater | All | Nitrogen Dioxide | All | All
XTO Energy Inc | 38481 | XTO - Cowboy CDP | Oil & Gas | O&G-Tank Battery/Bulk Fuel Storage | Eddy | 32.1599 | -103.8416 | Synthetic Minor | Equipment | 11 | 12 | Heater | Active | Hot Oil Heater 1 (80 MMBtu/hr) | TBD | TBD | TBD | [6 empty] | 80 | MM BTU/h | 80 | MM BTU/h | Allowable | Nitrogen Dioxide | 3.2 | lb/h | Uncontrolled |  |  |  | Natural Gas | 8760 | 3-10-004-04 |  | 44068.4193 | All | Oil & Gas | All | Heater | All | Nitrogen Dioxide | All | All
XTO Energy Inc | 38481 | XTO - Cowboy CDP | Oil & Gas | O&G-Tank Battery/Bulk Fuel Storage | Eddy | 32.1599 | -103.8416 | Synthetic Minor | Equipment | 11 | 12 | Heater | Active | Hot Oil Heater 1 (80 MMBtu/hr) | TBD | TBD | TBD | [6 empty] | 80 | MM BTU/h | 80 | MM BTU/h | Allowable | Nitrogen Dioxide | 14.1 | tons/y | Uncontrolled |  |  |  | Natural Gas | 8760 | 3-10-004-04 |  | 44068.4193 | All | Oil & Gas | All | Heater | All | Nitrogen Dioxide | All | All
XTO Energy Inc | 38481 | XTO - Cowboy CDP | Oil & Gas | O&G-Tank Battery/Bulk Fuel Storage | Eddy | 32.1599 | -103.8416 | Synthetic Minor | Equipment | 12 | 13 | Heater | Active | Hot Oil Heater 13 (80 MMBtu/hr) | TBD | TBD | TBD | [6 empty] | 80 | MM BTU/h | 80 | MM BTU/h | Allowable | Nitrogen Dioxide | 3.2 | lb/h | Uncontrolled |  |  |  | Natural Gas | 8760 | 3-10-004-04 |  | 44068.4193 | All | Oil & Gas | All | Heater | All | Nitrogen Dioxide | All | All
XTO Energy Inc | 38481 | XTO - Cowboy CDP | Oil & Gas | O&G-Tank Battery/Bulk Fuel Storage | Eddy | 32.1599 | -103.8416 | Synthetic Minor | Equipment | 12 | 13 | Heater | Active | Hot Oil Heater 13 (80 MMBtu/hr) | TBD | TBD | TBD | [6 empty] | 80 | MM BTU/h | 80 | MM BTU/h | Allowable | Nitrogen Dioxide | 14.1 | tons/y | Uncontrolled |  |  |  | Natural Gas | 8760 | 3-10-004-04 |  | 44068.4193 | All | Oil & Gas | All | Heater | All | Nitrogen Dioxide | All | All
XTO Energy Inc | 38481 | XTO - Cowboy CDP | Oil & Gas | O&G-Tank Battery/Bulk Fuel Storage | Eddy | 32.1599 | -103.8416 | Synthetic Minor | Equipment | 13 | 14 | Heater | Active | Hot Oil Heater 14 (80 MMBtu/hr) | TBD | TBD | TBD | [6 empty] | 80 | MM BTU/h | 80 | MM BTU/h | Allowable | Nitrogen Dioxide | 14.1 | tons/y | Uncontrolled |  |  |  | Natural Gas | 8760 | 3-10-004-04 |  | 44068.4193 | All | Oil & Gas | All | Heater | All | Nitrogen Dioxide | All | All
XTO Energy Inc | 38481 | XTO - Cowboy CDP | Oil & Gas | O&G-Tank Battery/Bulk Fuel Storage | Eddy | 32.1599 | -103.8416 | Synthetic Minor | Equipment | 13 | 14 | Heater | Active | Hot Oil Heater 14 (80 MMBtu/hr) | TBD | TBD | TBD | [6 empty] | 80 | MM BTU/h | 80 | MM BTU/h | Allowable | Nitrogen Dioxide | 3.2 | lb/h | Uncontrolled |  |  |  | Natural Gas | 8760 | 3-10-004-04 |  | 44068.4193 | All | Oil & Gas | All | Heater | All | Nitrogen Dioxide | All | All
XTO Energy Inc | 38481 | XTO - Cowboy CDP | Oil & Gas | O&G-Tank Battery/Bulk Fuel Storage | Eddy | 32.1599 | -103.8416 | Synthetic Minor | Equipment | 14 | 15 | Heater | Active | Hot Oil Heater 15 (80 MMBtu/hr) | TBD | TBD | TBD | [6 empty] | 80 | MM BTU/h | 80 | MM BTU/h | Allowable | Nitrogen Dioxide | 3.2 | lb/h | Uncontrolled |  |  |  | Natural Gas | 8760 | 3-10-004-04 |  | 44068.4193 | All | Oil & Gas | All | Heater | All | Nitrogen Dioxide | All | All
XTO Energy Inc | 38481 | XTO - Cowboy CDP | Oil & Gas | O&G-Tank Battery/Bulk Fuel Storage | Eddy | 32.1599 | -103.8416 | Synthetic Minor | Equipment | 14 | 15 | Heater | Active | Hot Oil Heater 15 (80 MMBtu/hr) | TBD | TBD | TBD | [6 empty] | 80 | MM BTU/h | 80 | MM BTU/h | Allowable | Nitrogen Dioxide | 14.1 | tons/y | Uncontrolled |  |  |  | Natural Gas | 8760 | 3-10-004-04 |  | 44068.4193 | All | Oil & Gas | All | Heater | All | Nitrogen Dioxide | All | All
XTO Energy Inc | 38481 | XTO - Cowboy CDP | Oil & Gas | O&G-Tank Battery/Bulk Fuel Storage | Eddy | 32.1599 | -103.8416 | Synthetic Minor | Equipment | 15 | 16 | Heater | Active | Regen Heater 1 (39.14 MMBtu/hr) | TBD | TBD | TBD | [6 empty] | 39.14 | MM BTU/h | 39.14 | MM BTU/h | Allowable | Nitrogen Dioxide | 1.6 | lb/h | Uncontrolled |  |  |  | Natural Gas | 8760 | 3-10-004-04 |  | 44068.4193 | All | Oil & Gas | All | Heater | All | Nitrogen Dioxide | All | All
XTO Energy Inc | 38481 | XTO - Cowboy CDP | Oil & Gas | O&G-Tank Battery/Bulk Fuel Storage | Eddy | 32.1599 | -103.8416 | Synthetic Minor | Equipment | 15 | 16 | Heater | Active | Regen Heater 1 (39.14 MMBtu/hr) | TBD | TBD | TBD | [6 empty] | 39.14 | MM BTU/h | 39.14 | MM BTU/h | Allowable | Nitrogen Dioxide | 6.9 | tons/y | Uncontrolled |  |  |  | Natural Gas | 8760 | 3-10-004-04 |  | 44068.4193 | All | Oil & Gas | All | Heater | All | Nitrogen Dioxide | All | All
XTO Energy Inc | 38481 | XTO - Cowboy CDP | Oil & Gas | O&G-Tank Battery/Bulk Fuel Storage | Eddy | 32.1599 | -103.8416 | Synthetic Minor | Equipment | 16 | 17 | Heater | Active | Regen Heater 2 (39.14 MMBtu/hr) | TBD | TBD | TBD | [6 empty] | 39.14 | MM BTU/h | 39.14 | MM BTU/h | Allowable | Nitrogen Dioxide | 6.9 | tons/y | Uncontrolled |  |  |  | Natural Gas | 8760 | 3-10-004-04 |  | 44068.4193 | All | Oil & Gas | All | Heater | All | Nitrogen Dioxide | All | All
XTO Energy Inc | 38481 | XTO - Cowboy CDP | Oil & Gas | O&G-Tank Battery/Bulk Fuel Storage | Eddy | 32.1599 | -103.8416 | Synthetic Minor | Equipment | 16 | 17 | Heater | Active | Regen Heater 2 (39.14 MMBtu/hr) | TBD | TBD | TBD | [6 empty] | 39.14 | MM BTU/h | 39.14 | MM BTU/h | Allowable | Nitrogen Dioxide | 1.6 | lb/h | Uncontrolled |  |  |  | Natural Gas | 8760 | 3-10-004-04 |  | 44068.4193 | All | Oil & Gas | All | Heater | All | Nitrogen Dioxide | All | All
XTO Energy Inc | 38481 | XTO - Cowboy CDP | Oil & Gas | O&G-Tank Battery/Bulk Fuel Storage | Eddy | 32.1599 | -103.8416 | Synthetic Minor | Equipment | 17 | 18 | Heater | Active | Regen Heater 3 (39.14 MMBtu/hr) | TBD | TBD | TBD | [6 empty] | 39.14 | MM BTU/h | 39.14 | MM BTU/h | Allowable | Nitrogen Dioxide | 1.6 | lb/h | Uncontrolled |  |  |  | Natural Gas | 8760 | 3-10-004-04 |  | 44068.4193 | All | Oil & Gas | All | Heater | All | Nitrogen Dioxide | All | All
XTO Energy Inc | 38481 | XTO - Cowboy CDP | Oil & Gas | O&G-Tank Battery/Bulk Fuel Storage | Eddy | 32.1599 | -103.8416 | Synthetic Minor | Equipment | 17 | 18 | Heater | Active | Regen Heater 3 (39.14 MMBtu/hr) | TBD | TBD | TBD | [6 empty] | 39.14 | MM BTU/h | 39.14 | MM BTU/h | Allowable | Nitrogen Dioxide | 6.9 | tons/y | Uncontrolled |  |  |  | Natural Gas | 8760 | 3-10-004-04 |  | 44068.4193 | All | Oil & Gas | All | Heater | All | Nitrogen Dioxide | All | All
XTO Energy Inc | 38481 | XTO - Cowboy CDP | Oil & Gas | O&G-Tank Battery/Bulk Fuel Storage | Eddy | 32.1599 | -103.8416 | Synthetic Minor | Equipment | 18 | 19 | Heater | Active | Regen Heater 4 (39.14 MMBtu/hr) | TBD | TBD | TBD | [6 empty] | 39.14 | MM BTU/h | 39.14 | MM BTU/h | Allowable | Nitrogen Dioxide | 1.6 | lb/h | Uncontrolled |  |  |  | Natural Gas | 8760 | 3-10-004-04 |  | 44068.4193 | All | Oil & Gas | All | Heater | All | Nitrogen Dioxide | All | All
XTO Energy Inc | 38481 | XTO - Cowboy CDP | Oil & Gas | O&G-Tank Battery/Bulk Fuel Storage | Eddy | 32.1599 | -103.8416 | Synthetic Minor | Equipment | 18 | 19 | Heater | Active | Regen Heater 4 (39.14 MMBtu/hr) | TBD | TBD | TBD | [6 empty] | 39.14 | MM BTU/h | 39.14 | MM BTU/h | Allowable | Nitrogen Dioxide | 6.9 | tons/y | Uncontrolled |  |  |  | Natural Gas | 8760 | 3-10-004-04 |  | 44068.4193 | All | Oil & Gas | All | Heater | All | Nitrogen Dioxide | All | All
XTO Energy Inc | 38790 | XTO - Handle Compressor Station | Oil & Gas | O&G-Compressor Station | Eddy | 32.3161 | -103.8164 | Major-Title V | Equipment | 24 | HTR1 | Heater |  | Auxiliary Heater 0.75 MMBtu/hr | NA | NA | NA | [6 empty] | 0.75 | MM BTU/h | 0.75 | MM BTU/h | Allowable | Nitrogen Dioxide | 0.11 | lb/h | Uncontrolled |  |  |  | Natural Gas | 8760 | 3-10-004-04 |  | 44068.4193 | All | Oil & Gas | All | Heater | All | Nitrogen Dioxide | All | All
XTO Energy Inc | 38790 | XTO - Handle Compressor Station | Oil & Gas | O&G-Compressor Station | Eddy | 32.3161 | -103.8164 | Major-Title V | Equipment | 24 | HTR1 | Heater |  | Auxiliary Heater 0.75 MMBtu/hr | NA | NA | NA | [6 empty] | 0.75 | MM BTU/h | 0.75 | MM BTU/h | Allowable | Nitrogen Dioxide | 0.48 | tons/y | Uncontrolled |  |  |  | Natural Gas | 8760 | 3-10-004-04 |  | 44068.4193 | All | Oil & Gas | All | Heater | All | Nitrogen Dioxide | All | All
XTO Energy Inc | 38790 | XTO - Handle Compressor Station | Oil & Gas | O&G-Compressor Station | Eddy | 32.3161 | -103.8164 | Major-Title V | Equipment | 25 | HTR2 | Heater |  | Auxiliary Heater 0.75 MMBtu/hr | NA | NA | NA | [6 empty] | 0.75 | MM BTU/h | 0.75 | MM BTU/h | Allowable | Nitrogen Dioxide | 0.48 | tons/y | Uncontrolled |  |  |  | Natural Gas | 8760 | 3-10-004-04 |  | 44068.4193 | All | Oil & Gas | All | Heater | All | Nitrogen Dioxide | All | All
XTO Energy Inc | 38790 | XTO - Handle Compressor Station | Oil & Gas | O&G-Compressor Station | Eddy | 32.3161 | -103.8164 | Major-Title V | Equipment | 25 | HTR2 | Heater |  | Auxiliary Heater 0.75 MMBtu/hr | NA | NA | NA | [6 empty] | 0.75 | MM BTU/h | 0.75 | MM BTU/h | Allowable | Nitrogen Dioxide | 0.11 | lb/h | Uncontrolled |  |  |  | Natural Gas | 8760 | 3-10-004-04 |  | 44068.4193 | All | Oil & Gas | All | Heater | All | Nitrogen Dioxide | All | All
XTO Energy Inc | 38790 | XTO - Handle Compressor Station | Oil & Gas | O&G-Compressor Station | Eddy | 32.3161 | -103.8164 | Major-Title V | Equipment | 26 | HTR3 | Heater |  | Auxiliary Heater 1.5 MMBtu/hr | NA | NA | NA | [6 empty] | 1.5 | MM BTU/h | 1.5 | MM BTU/h | Allowable | Nitrogen Dioxide | 0.22 | lb/h | Uncontrolled |  |  |  | Natural Gas | 8760 | 3-10-004-04 |  | 44068.4193 | All | Oil & Gas | All | Heater | All | Nitrogen Dioxide | All | All
XTO Energy Inc | 38790 | XTO - Handle Compressor Station | Oil & Gas | O&G-Compressor Station | Eddy | 32.3161 | -103.8164 | Major-Title V | Equipment | 26 | HTR3 | Heater |  | Auxiliary Heater 1.5 MMBtu/hr | NA | NA | NA | [6 empty] | 1.5 | MM BTU/h | 1.5 | MM BTU/h | Allowable | Nitrogen Dioxide | 0.96 | tons/y | Uncontrolled |  |  |  | Natural Gas | 8760 | 3-10-004-04 |  | 44068.4193 | All | Oil & Gas | All | Heater | All | Nitrogen Dioxide | All | All
XTO Energy Inc | 38791 | XTO - Aggie Compressor Station | Oil & Gas | O&G-Compressor Station | Eddy | 32.4453 | -103.8444 | Major-Title V | Equipment | 20 | HTR1 | Heater |  | Auxiliary Heater 0.75 MMBtu/hr | NA | NA | NA | [6 empty] | 0.75 | MM BTU/h | 0.75 | MM BTU/h | Allowable | Nitrogen Dioxide | 0.48 | tons/y | Uncontrolled |  |  |  | Natural Gas | 8760 | 3-10-004-04 |  | 44068.4193 | All | Oil & Gas | All | Heater | All | Nitrogen Dioxide | All | All
XTO Energy Inc | 38791 | XTO - Aggie Compressor Station | Oil & Gas | O&G-Compressor Station | Eddy | 32.4453 | -103.8444 | Major-Title V | Equipment | 20 | HTR1 | Heater |  | Auxiliary Heater 0.75 MMBtu/hr | NA | NA | NA | [6 empty] | 0.75 | MM BTU/h | 0.75 | MM BTU/h | Allowable | Nitrogen Dioxide | 0.11 | lb/h | Uncontrolled |  |  |  | Natural Gas | 8760 | 3-10-004-04 |  | 44068.4193 | All | Oil & Gas | All | Heater | All | Nitrogen Dioxide | All | All
XTO Energy Inc | 38791 | XTO - Aggie Compressor Station | Oil & Gas | O&G-Compressor Station | Eddy | 32.4453 | -103.8444 | Major-Title V | Equipment | 21 | HTR2 | Heater | Active | Auxiliary Heater 0.75 MMBtu/hr | NA | NA | NA | [6 empty] | 0.75 | MM BTU/h | 0.75 | MM BTU/h | Allowable | Nitrogen Dioxide | 0.11 | lb/h | Uncontrolled |  |  |  | Natural Gas | 8760 | 3-10-004-04 |  | 44068.4193 | All | Oil & Gas | All | Heater | All | Nitrogen Dioxide | All | All
XTO Energy Inc | 38791 | XTO - Aggie Compressor Station | Oil & Gas | O&G-Compressor Station | Eddy | 32.4453 | -103.8444 | Major-Title V | Equipment | 21 | HTR2 | Heater | Active | Auxiliary Heater 0.75 MMBtu/hr | NA | NA | NA | [6 empty] | 0.75 | MM BTU/h | 0.75 | MM BTU/h | Allowable | Nitrogen Dioxide | 0.48 | tons/y | Uncontrolled |  |  |  | Natural Gas | 8760 | 3-10-004-04 |  | 44068.4193 | All | Oil & Gas | All | Heater | All | Nitrogen Dioxide | All | All
XTO Energy Inc | 38791 | XTO - Aggie Compressor Station | Oil & Gas | O&G-Compressor Station | Eddy | 32.4453 | -103.8444 | Major-Title V | Equipment | 22 | HTR3 | Heater | Active | Auxiliary Heater 1.5 MMBtu/hr | NA | NA | NA | [6 empty] | 1.5 | MM BTU/h | 1.5 | MM BTU/h | Allowable | Nitrogen Dioxide | 0.96 | tons/y | Uncontrolled |  |  |  | Natural Gas | 8760 | 3-10-004-04 |  | 44068.4193 | All | Oil & Gas | All | Heater | All | Nitrogen Dioxide | All | All
XTO Energy Inc | 38791 | XTO - Aggie Compressor Station | Oil & Gas | O&G-Compressor Station | Eddy | 32.4453 | -103.8444 | Major-Title V | Equipment | 22 | HTR3 | Heater | Active | Auxiliary Heater 1.5 MMBtu/hr | NA | NA | NA | [6 empty] | 1.5 | MM BTU/h | 1.5 | MM BTU/h | Allowable | Nitrogen Dioxide | 0.22 | lb/h | Uncontrolled |  |  |  | Natural Gas | 8760 | 3-10-004-04 |  | 44068.4193 | All | Oil & Gas | All | Heater | All | Nitrogen Dioxide | All | All
XTO Energy Inc | 38798 | XTO - Bulldog Compressor Station | Oil & Gas | O&G-Compressor Station | Eddy | 32.5583 | -103.8569 | Major-Title V | Equipment | 34 | HTR1 | Heater | Active | Auxiliary Heater 0.75 MMBtu/hr | NA | NA | NA | [6 empty] | 0.75 | MM BTU/h | 0.75 | MM BTU/h | Allowable | Nitrogen Dioxide | 0.11 | lb/h | Uncontrolled |  |  |  | Natural Gas | 8760 | 3-10-004-04 |  | 44068.4193 | All | Oil & Gas | All | Heater | All | Nitrogen Dioxide | All | All
XTO Energy Inc | 38798 | XTO - Bulldog Compressor Station | Oil & Gas | O&G-Compressor Station | Eddy | 32.5583 | -103.8569 | Major-Title V | Equipment | 34 | HTR1 | Heater | Active | Auxiliary Heater 0.75 MMBtu/hr | NA | NA | NA | [6 empty] | 0.75 | MM BTU/h | 0.75 | MM BTU/h | Allowable | Nitrogen Dioxide | 0.48 | tons/y | Uncontrolled |  |  |  | Natural Gas | 8760 | 3-10-004-04 |  | 44068.4193 | All | Oil & Gas | All | Heater | All | Nitrogen Dioxide | All | All
XTO Energy Inc | 38798 | XTO - Bulldog Compressor Station | Oil & Gas | O&G-Compressor Station | Eddy | 32.5583 | -103.8569 | Major-Title V | Equipment | 35 | HTR2 | Heater | Active | Auxiliary Heater 0.75 MMBtu/hr | NA | NA | NA | [6 empty] | 0.75 | MM BTU/h | 0.75 | MM BTU/h | Allowable | Nitrogen Dioxide | 0.48 | tons/y | Uncontrolled |  |  |  | Natural Gas | 8760 | 3-10-004-04 |  | 44068.4193 | All | Oil & Gas | All | Heater | All | Nitrogen Dioxide | All | All
XTO Energy Inc | 38798 | XTO - Bulldog Compressor Station | Oil & Gas | O&G-Compressor Station | Eddy | 32.5583 | -103.8569 | Major-Title V | Equipment | 35 | HTR2 | Heater | Active | Auxiliary Heater 0.75 MMBtu/hr | NA | NA | NA | [6 empty] | 0.75 | MM BTU/h | 0.75 | MM BTU/h | Allowable | Nitrogen Dioxide | 0.11 | lb/h | Uncontrolled |  |  |  | Natural Gas | 8760 | 3-10-004-04 |  | 44068.4193 | All | Oil & Gas | All | Heater | All | Nitrogen Dioxide | All | All
XTO Energy Inc | 38798 | XTO - Bulldog Compressor Station | Oil & Gas | O&G-Compressor Station | Eddy | 32.5583 | -103.8569 | Major-Title V | Equipment | 36 | HTR3 | Heater | Active | Auxiliary Heater 1.5 MMBtu/hr | NA | NA | NA | [6 empty] | 1.5 | MM BTU/h | 1.5 | MM BTU/h | Allowable | Nitrogen Dioxide | 0.96 | tons/y | Uncontrolled |  |  |  | Liquid Petroleum Gas (LPG) | 8760 | 3-10-004-04 |  | 44068.4193 | All | Oil & Gas | All | Heater | All | Nitrogen Dioxide | All | All
XTO Energy Inc | 38798 | XTO - Bulldog Compressor Station | Oil & Gas | O&G-Compressor Station | Eddy | 32.5583 | -103.8569 | Major-Title V | Equipment | 36 | HTR3 | Heater | Active | Auxiliary Heater 1.5 MMBtu/hr | NA | NA | NA | [6 empty] | 1.5 | MM BTU/h | 1.5 | MM BTU/h | Allowable | Nitrogen Dioxide | 0.22 | lb/h | Uncontrolled |  |  |  | Liquid Petroleum Gas (LPG) | 8760 | 3-10-004-04 |  | 44068.4193 | All | Oil & Gas | All | Heater | All | Nitrogen Dioxide | All | All
XTO Energy Inc | 38799 | XTO - Jayhawk Compressor Station | Oil & Gas | O&G-Compressor Station | Lea | 32.5731 | -103.7892 | Major-Title V | Equipment | 21 | HTR1 | Heater | Active | Auxiliary Heater 0.75 MMBtu/hr | NA | NA | NA | [6 empty] | 0.75 | MM BTU/h | 0.75 | MM BTU/h | Allowable | Nitrogen Dioxide | 0.48 | tons/y | Uncontrolled |  |  |  |  | 8760 | 3-10-004-04 |  | 44068.4193 | All | Oil & Gas | All | Heater | All | Nitrogen Dioxide | All | All
XTO Energy Inc | 38799 | XTO - Jayhawk Compressor Station | Oil & Gas | O&G-Compressor Station | Lea | 32.5731 | -103.7892 | Major-Title V | Equipment | 21 | HTR1 | Heater | Active | Auxiliary Heater 0.75 MMBtu/hr | NA | NA | NA | [6 empty] | 0.75 | MM BTU/h | 0.75 | MM BTU/h | Allowable | Nitrogen Dioxide | 0.11 | lb/h | Uncontrolled |  |  |  |  | 8760 | 3-10-004-04 |  | 44068.4193 | All | Oil & Gas | All | Heater | All | Nitrogen Dioxide | All | All
XTO Energy Inc | 38799 | XTO - Jayhawk Compressor Station | Oil & Gas | O&G-Compressor Station | Lea | 32.5731 | -103.7892 | Major-Title V | Equipment | 22 | HTR2 | Heater | Active | Auxiliary Heater 0.75 MMBtu/hr | NA | NA | NA | [6 empty] | 0.75 | MM BTU/h | 0.75 | MM BTU/h | Allowable | Nitrogen Dioxide | 0.48 | tons/y | Uncontrolled |  |  |  |  | 8760 | 3-10-004-04 |  | 44068.4193 | All | Oil & Gas | All | Heater | All | Nitrogen Dioxide | All | All
XTO Energy Inc | 38799 | XTO - Jayhawk Compressor Station | Oil & Gas | O&G-Compressor Station | Lea | 32.5731 | -103.7892 | Major-Title V | Equipment | 22 | HTR2 | Heater | Active | Auxiliary Heater 0.75 MMBtu/hr | NA | NA | NA | [6 empty] | 0.75 | MM BTU/h | 0.75 | MM BTU/h | Allowable | Nitrogen Dioxide | 0.11 | lb/h | Uncontrolled |  |  |  |  | 8760 | 3-10-004-04 |  | 44068.4193 | All | Oil & Gas | All | Heater | All | Nitrogen Dioxide | All | All
XTO Energy Inc | 38799 | XTO - Jayhawk Compressor Station | Oil & Gas | O&G-Compressor Station | Lea | 32.5731 | -103.7892 | Major-Title V | Equipment | 23 | HTR3 | Heater | Active | Auxiliary Heater 1.5 MMBtu/hr | NA | NA | NA | [6 empty] | 1.5 | MM BTU/h | 1.5 | MM BTU/h | Allowable | Nitrogen Dioxide | 0.22 | lb/h | Uncontrolled |  |  |  |  | 8760 | 3-10-004-04 |  | 44068.4193 | All | Oil & Gas | All | Heater | All | Nitrogen Dioxide | All | All
XTO Energy Inc | 38799 | XTO - Jayhawk Compressor Station | Oil & Gas | O&G-Compressor Station | Lea | 32.5731 | -103.7892 | Major-Title V | Equipment | 23 | HTR3 | Heater | Active | Auxiliary Heater 1.5 MMBtu/hr | NA | NA | NA | [6 empty] | 1.5 | MM BTU/h | 1.5 | MM BTU/h | Allowable | Nitrogen Dioxide | 1 | tons/y | Uncontrolled |  |  |  |  | 8760 | 3-10-004-04 |  | 44068.4193 | All | Oil & Gas | All | Heater | All | Nitrogen Dioxide | All | All
XTO Energy Inc | 38800 | XTO - Pearl Compressor Station | Oil & Gas | O&G-Compressor Station | Eddy | 32.4331 | -103.9414 | Major-Title V | Equipment | 25 | HTR1 | Heater | Active | Auxiliary Heater 0.75 MMBtu/hr | NA | NA | NA | [6 empty] | 0.75 | MM BTU/h | 0.75 | MM BTU/h | Allowable | Nitrogen Dioxide | 0.11 | lb/h | Uncontrolled |  |  |  | Natural Gas | 8760 | 3-10-004-04 |  | 44068.4193 | All | Oil & Gas | All | Heater | All | Nitrogen Dioxide | All | All
XTO Energy Inc | 38800 | XTO - Pearl Compressor Station | Oil & Gas | O&G-Compressor Station | Eddy | 32.4331 | -103.9414 | Major-Title V | Equipment | 25 | HTR1 | Heater | Active | Auxiliary Heater 0.75 MMBtu/hr | NA | NA | NA | [6 empty] | 0.75 | MM BTU/h | 0.75 | MM BTU/h | Allowable | Nitrogen Dioxide | 0.48 | tons/y | Uncontrolled |  |  |  | Natural Gas | 8760 | 3-10-004-04 |  | 44068.4193 | All | Oil & Gas | All | Heater | All | Nitrogen Dioxide | All | All
XTO Energy Inc | 38800 | XTO - Pearl Compressor Station | Oil & Gas | O&G-Compressor Station | Eddy | 32.4331 | -103.9414 | Major-Title V | Equipment | 26 | HTR2 | Heater | Active | Auxiliary Heater 0.75 MMBtu/hr | NA | NA | NA | [6 empty] | 0.75 | MM BTU/h | 0.75 | MM BTU/h | Allowable | Nitrogen Dioxide | 0.11 | lb/h | Uncontrolled |  |  |  | Natural Gas | 8760 | 3-10-004-04 |  | 44068.4193 | All | Oil & Gas | All | Heater | All | Nitrogen Dioxide | All | All
XTO Energy Inc | 38800 | XTO - Pearl Compressor Station | Oil & Gas | O&G-Compressor Station | Eddy | 32.4331 | -103.9414 | Major-Title V | Equipment | 26 | HTR2 | Heater | Active | Auxiliary Heater 0.75 MMBtu/hr | NA | NA | NA | [6 empty] | 0.75 | MM BTU/h | 0.75 | MM BTU/h | Allowable | Nitrogen Dioxide | 0.48 | tons/y | Uncontrolled |  |  |  | Natural Gas | 8760 | 3-10-004-04 |  | 44068.4193 | All | Oil & Gas | All | Heater | All | Nitrogen Dioxide | All | All
XTO Energy Inc | 38800 | XTO - Pearl Compressor Station | Oil & Gas | O&G-Compressor Station | Eddy | 32.4331 | -103.9414 | Major-Title V | Equipment | 27 | HTR3 | Heater | Active | Auxiliary Heater 1.5 MMBtu/hr | NA | NA | NA | [6 empty] | 1.5 | MM BTU/h | 1.5 | MM BTU/h | Allowable | Nitrogen Dioxide | 0.22 | lb/h | Uncontrolled |  |  |  | Natural Gas | 8760 | 3-10-004-04 |  | 44068.4193 | All | Oil & Gas | All | Heater | All | Nitrogen Dioxide | All | All
XTO Energy Inc | 38800 | XTO - Pearl Compressor Station | Oil & Gas | O&G-Compressor Station | Eddy | 32.4331 | -103.9414 | Major-Title V | Equipment | 27 | HTR3 | Heater | Active | Auxiliary Heater 1.5 MMBtu/hr | NA | NA | NA | [6 empty] | 1.5 | MM BTU/h | 1.5 | MM BTU/h | Allowable | Nitrogen Dioxide | 0.96 | tons/y | Uncontrolled |  |  |  | Natural Gas | 8760 | 3-10-004-04 |  | 44068.4193 | All | Oil & Gas | All | Heater | All | Nitrogen Dioxide | All | All
XTO Energy Inc | 38803 | XTO - Horned Frog Compressor | Oil & Gas | O&G-Compressor Station | Eddy | 32.3731 | -104.0189 | Major-Title V | Equipment | 25 | HTR1 | Heater |  | Auxiliary Heater 0.75 MMBtu/hr | NA | NA | NA | [6 empty] | 0.75 | MM BTU/h | 0.75 | MM BTU/h | Allowable | Nitrogen Dioxide | 0.11 | lb/h | Uncontrolled |  |  |  | Natural Gas | 8760 | 3-10-004-04 |  | 44068.4193 | All | Oil & Gas | All | Heater | All | Nitrogen Dioxide | All | All
XTO Energy Inc | 38803 | XTO - Horned Frog Compressor | Oil & Gas | O&G-Compressor Station | Eddy | 32.3731 | -104.0189 | Major-Title V | Equipment | 25 | HTR1 | Heater |  | Auxiliary Heater 0.75 MMBtu/hr | NA | NA | NA | [6 empty] | 0.75 | MM BTU/h | 0.75 | MM BTU/h | Allowable | Nitrogen Dioxide | 0.48 | tons/y | Uncontrolled |  |  |  | Natural Gas | 8760 | 3-10-004-04 |  | 44068.4193 | All | Oil & Gas | All | Heater | All | Nitrogen Dioxide | All | All
XTO Energy Inc | 38803 | XTO - Horned Frog Compressor | Oil & Gas | O&G-Compressor Station | Eddy | 32.3731 | -104.0189 | Major-Title V | Equipment | 26 | HTR2 | Heater |  | Auxiliary Heater 0.75 MMBtu/hr | NA | NA | NA | [6 empty] | 0.75 | MM BTU/h | 0.75 | MM BTU/h | Allowable | Nitrogen Dioxide | 0.11 | lb/h | Uncontrolled |  |  |  | Natural Gas | 8760 | 3-10-004-04 |  | 44068.4193 | All | Oil & Gas | All | Heater | All | Nitrogen Dioxide | All | All
XTO Energy Inc | 38803 | XTO - Horned Frog Compressor | Oil & Gas | O&G-Compressor Station | Eddy | 32.3731 | -104.0189 | Major-Title V | Equipment | 26 | HTR2 | Heater |  | Auxiliary Heater 0.75 MMBtu/hr | NA | NA | NA | [6 empty] | 0.75 | MM BTU/h | 0.75 | MM BTU/h | Allowable | Nitrogen Dioxide | 0.48 | tons/y | Uncontrolled |  |  |  | Natural Gas | 8760 | 3-10-004-04 |  | 44068.4193 | All | Oil & Gas | All | Heater | All | Nitrogen Dioxide | All | All
XTO Energy Inc | 38803 | XTO - Horned Frog Compressor | Oil & Gas | O&G-Compressor Station | Eddy | 32.3731 | -104.0189 | Major-Title V | Equipment | 27 | HTR3 | Heater |  | Auxiliary Heater 1.5 MMBtu/hr | NA | NA | NA | [6 empty] | 1.5 | MM BTU/h | 1.5 | MM BTU/h | Allowable | Nitrogen Dioxide | 0.22 | lb/h | Uncontrolled |  |  |  | Natural Gas | 8760 | 3-10-004-04 |  | 44068.4193 | All | Oil & Gas | All | Heater | All | Nitrogen Dioxide | All | All
XTO Energy Inc | 38803 | XTO - Horned Frog Compressor | Oil & Gas | O&G-Compressor Station | Eddy | 32.3731 | -104.0189 | Major-Title V | Equipment | 27 | HTR3 | Heater |  | Auxiliary Heater 1.5 MMBtu/hr | NA | NA | NA | [6 empty] | 1.5 | MM BTU/h | 1.5 | MM BTU/h | Allowable | Nitrogen Dioxide | 0.96 | tons/y | Uncontrolled |  |  |  | Natural Gas | 8760 | 3-10-004-04 |  | 44068.4193 | All | Oil & Gas | All | Heater | All | Nitrogen Dioxide | All | All
XTO Energy Inc | 39023 | XTO - Big Eddy Unit DI 30 Tank Battery | Oil & Gas | O&G-Tank Battery/Bulk Fuel Storage | Eddy | 32.5702 | -103.8526 | Synthetic Minor | Equipment | 4 | AUXH1 | Heater | Active | 4.0 MMBtu/hr Heater Treater | [9 empty] | 4 | MM BTU/h | 4 | MM BTU/h | Allowable | Nitrogen Dioxide | 2.45 | tons/y | Uncontrolled |  |  |  | Natural Gas | 8760 | 3-10-004-04 |  | 44068.4193 | All | Oil & Gas | All | Heater | All | Nitrogen Dioxide | All | All
XTO Energy Inc | 39023 | XTO - Big Eddy Unit DI 30 Tank Battery | Oil & Gas | O&G-Tank Battery/Bulk Fuel Storage | Eddy | 32.5702 | -103.8526 | Synthetic Minor | Equipment | 4 | AUXH1 | Heater | Active | 4.0 MMBtu/hr Heater Treater | [9 empty] | 4 | MM BTU/h | 4 | MM BTU/h | Allowable | Nitrogen Dioxide | 0.56 | lb/h | Uncontrolled |  |  |  | Natural Gas | 8760 | 3-10-004-04 |  | 44068.4193 | All | Oil & Gas | All | Heater | All | Nitrogen Dioxide | All | All
XTO Energy Inc | 39023 | XTO - Big Eddy Unit DI 30 Tank Battery | Oil & Gas | O&G-Tank Battery/Bulk Fuel Storage | Eddy | 32.5702 | -103.8526 | Synthetic Minor | Equipment | 5 | AUXH2 | Heater | Active | 4.0 MMBtu/hr Heater Treater | [9 empty] | 4 | MM BTU/h | 4 | MM BTU/h | Allowable | Nitrogen Dioxide | 0.56 | lb/h | Uncontrolled |  |  |  | Natural Gas | 8760 | 3-10-004-04 |  | 44068.4193 | All | Oil & Gas | All | Heater | All | Nitrogen Dioxide | All | All
XTO Energy Inc | 39023 | XTO - Big Eddy Unit DI 30 Tank Battery | Oil & Gas | O&G-Tank Battery/Bulk Fuel Storage | Eddy | 32.5702 | -103.8526 | Synthetic Minor | Equipment | 5 | AUXH2 | Heater | Active | 4.0 MMBtu/hr Heater Treater | [9 empty] | 4 | MM BTU/h | 4 | MM BTU/h | Allowable | Nitrogen Dioxide | 2.45 | tons/y | Uncontrolled |  |  |  | Natural Gas | 8760 | 3-10-004-04 |  | 44068.4193 | All | Oil & Gas | All | Heater | All | Nitrogen Dioxide | All | All
XTO Energy Inc | 39044 | XTO - Poker Lake Unit 20 Brushy Draw West Tank Battery | Oil & Gas | O&G-Tank Battery/Bulk Fuel Storage | Eddy | 32.1114 | -103.9081 | Synthetic Minor | Equipment | 1 | AUXH1 | Heater | Active | 4.0 MMBtu/hr Auxiliary Heater | [9 empty] | 4 | MM BTU/h | 4 | MM BTU/h | Allowable | Nitrogen Dioxide | 0.56 | lb/h |  |  |  |  | Liquid Petroleum Gas (LPG) | 8760 | 3-10-004-04 |  | 44068.4193 | All | Oil & Gas | All | Heater | All | Nitrogen Dioxide | All | All
XTO Energy Inc | 39044 | XTO - Poker Lake Unit 20 Brushy Draw West Tank Battery | Oil & Gas | O&G-Tank Battery/Bulk Fuel Storage | Eddy | 32.1114 | -103.9081 | Synthetic Minor | Equipment | 1 | AUXH1 | Heater | Active | 4.0 MMBtu/hr Auxiliary Heater | [9 empty] | 4 | MM BTU/h | 4 | MM BTU/h | Allowable | Nitrogen Dioxide | 2.45 | tons/y |  |  |  |  | Liquid Petroleum Gas (LPG) | 8760 | 3-10-004-04 |  | 44068.4193 | All | Oil & Gas | All | Heater | All | Nitrogen Dioxide | All | All
XTO Energy Inc | 39044 | XTO - Poker Lake Unit 20 Brushy Draw West Tank Battery | Oil & Gas | O&G-Tank Battery/Bulk Fuel Storage | Eddy | 32.1114 | -103.9081 | Synthetic Minor | Equipment | 2 | AUXH2 | Heater | Active | 4.0 MMBtu/hr Auxiliary Heater | [9 empty] | 4 | MM BTU/h | 4 | MM BTU/h | Allowable | Nitrogen Dioxide | 0.56 | lb/h |  |  |  |  | Natural Gas | 8760 | 3-10-004-04 |  | 44068.4193 | All | Oil & Gas | All | Heater | All | Nitrogen Dioxide | All | All
XTO Energy Inc | 39044 | XTO - Poker Lake Unit 20 Brushy Draw West Tank Battery | Oil & Gas | O&G-Tank Battery/Bulk Fuel Storage | Eddy | 32.1114 | -103.9081 | Synthetic Minor | Equipment | 2 | AUXH2 | Heater | Active | 4.0 MMBtu/hr Auxiliary Heater | [9 empty] | 4 | MM BTU/h | 4 | MM BTU/h | Allowable | Nitrogen Dioxide | 2.45 | tons/y |  |  |  |  | Natural Gas | 8760 | 3-10-004-04 |  | 44068.4193 | All | Oil & Gas | All | Heater | All | Nitrogen Dioxide | All | All
XTO Energy Inc | 39045 | XTO - Poker Lake Unit 25 Brushy Draw West Tank Battery | Oil & Gas | O&G-Tank Battery/Bulk Fuel Storage | Eddy | 32.1043 | -103.839 | Synthetic Minor | Equipment | 1 | AUXH1 | Heater | Active | Auxiliary Heater 4.0 MMBtu/hr | TBD | TBD | TBD | [6 empty] | 4 | MM BTU/h | 4 | MM BTU/h | Allowable | Nitrogen Dioxide | 0.56 | lb/h | Uncontrolled |  |  |  | Natural Gas | 8760 | 3-10-004-04 |  | 44068.4193 | All | Oil & Gas | All | Heater | All | Nitrogen Dioxide | All | All
XTO Energy Inc | 39045 | XTO - Poker Lake Unit 25 Brushy Draw West Tank Battery | Oil & Gas | O&G-Tank Battery/Bulk Fuel Storage | Eddy | 32.1043 | -103.839 | Synthetic Minor | Equipment | 1 | AUXH1 | Heater | Active | Auxiliary Heater 4.0 MMBtu/hr | TBD | TBD | TBD | [6 empty] | 4 | MM BTU/h | 4 | MM BTU/h | Allowable | Nitrogen Dioxide | 2.45 | tons/y | Uncontrolled |  |  |  | Natural Gas | 8760 | 3-10-004-04 |  | 44068.4193 | All | Oil & Gas | All | Heater | All | Nitrogen Dioxide | All | All
XTO Energy Inc | 39045 | XTO - Poker Lake Unit 25 Brushy Draw West Tank Battery | Oil & Gas | O&G-Tank Battery/Bulk Fuel Storage | Eddy | 32.1043 | -103.839 | Synthetic Minor | Equipment | 2 | AUXH2 | Heater | Active | Auxiliary Heater 4.0 MMBtu/hr | TBD | TBD | TBD | [6 empty] | 4 | MM BTU/h | 4 | MM BTU/h | Allowable | Nitrogen Dioxide | 0.56 | lb/h | Uncontrolled |  |  |  | Natural Gas | 8760 | 3-10-004-04 |  | 44068.4193 | All | Oil & Gas | All | Heater | All | Nitrogen Dioxide | All | All
XTO Energy Inc | 39045 | XTO - Poker Lake Unit 25 Brushy Draw West Tank Battery | Oil & Gas | O&G-Tank Battery/Bulk Fuel Storage | Eddy | 32.1043 | -103.839 | Synthetic Minor | Equipment | 2 | AUXH2 | Heater | Active | Auxiliary Heater 4.0 MMBtu/hr | TBD | TBD | TBD | [6 empty] | 4 | MM BTU/h | 4 | MM BTU/h | Allowable | Nitrogen Dioxide | 2.45 | tons/y | Uncontrolled |  |  |  | Natural Gas | 8760 | 3-10-004-04 |  | 44068.4193 | All | Oil & Gas | All | Heater | All | Nitrogen Dioxide | All | All
XTO Energy Inc | 39046 | XTO - Big Eddy Unit DI 29 Tank Battery | Oil & Gas | O&G-Tank Battery/Bulk Fuel Storage | Lea | 32.5644 | -103.7789 | Minor | Equipment | 1 | AUXH1 | Heater | Active | Heater | NA | NA | NA | [6 empty] | 4 | MM BTU/h | 4 | MM BTU/h | Allowable | Nitrogen Dioxide | 0.56 | lb/h | Uncontrolled |  |  |  | Natural Gas | 8760 | 3-10-004-04 |  | 44068.4193 | All | Oil & Gas | All | Heater | All | Nitrogen Dioxide | All | All
XTO Energy Inc | 39046 | XTO - Big Eddy Unit DI 29 Tank Battery | Oil & Gas | O&G-Tank Battery/Bulk Fuel Storage | Lea | 32.5644 | -103.7789 | Minor | Equipment | 1 | AUXH1 | Heater | Active | Heater | NA | NA | NA | [6 empty] | 4 | MM BTU/h | 4 | MM BTU/h | Allowable | Nitrogen Dioxide | 2.45 | tons/y | Uncontrolled |  |  |  | Natural Gas | 8760 | 3-10-004-04 |  | 44068.4193 | All | Oil & Gas | All | Heater | All | Nitrogen Dioxide | All | All
XTO Energy Inc | 39046 | XTO - Big Eddy Unit DI 29 Tank Battery | Oil & Gas | O&G-Tank Battery/Bulk Fuel Storage | Lea | 32.5644 | -103.7789 | Minor | Equipment | 2 | AUXH2 | Heater | Active | Heater | NA | NA | NA | [6 empty] | 4 | MM BTU/h | 4 | MM BTU/h | Allowable | Nitrogen Dioxide | 0.56 | lb/h | Uncontrolled |  |  |  | Natural Gas | 8760 | 3-10-004-04 |  | 44068.4193 | All | Oil & Gas | All | Heater | All | Nitrogen Dioxide | All | All
XTO Energy Inc | 39046 | XTO - Big Eddy Unit DI 29 Tank Battery | Oil & Gas | O&G-Tank Battery/Bulk Fuel Storage | Lea | 32.5644 | -103.7789 | Minor | Equipment | 2 | AUXH2 | Heater | Active | Heater | NA | NA | NA | [6 empty] | 4 | MM BTU/h | 4 | MM BTU/h | Allowable | Nitrogen Dioxide | 2.45 | tons/y | Uncontrolled |  |  |  | Natural Gas | 8760 | 3-10-004-04 |  | 44068.4193 | All | Oil & Gas | All | Heater | All | Nitrogen Dioxide | All | All
XTO Energy Inc | 39062 | XTO - Poker Lake Unit 28 Big Sinks West Tank Battery | Oil & Gas | O&G-Tank Battery/Bulk Fuel Storage | Eddy | 32.1044 | -103.7864 | Minor | Equipment | 1 | AUXH1 | Heater | Active | 4.0 MMBtu/hr Heater | TBD | TBD | TBD | [6 empty] | 4 | MM BTU/h | 4 | MM BTU/h | Allowable | Nitrogen Dioxide | 2.45 | tons/y | Uncontrolled |  |  |  | Natural Gas | 8760 | 3-10-004-04 |  | 44068.4193 | All | Oil & Gas | All | Heater | All | Nitrogen Dioxide | All | All
XTO Energy Inc | 39062 | XTO - Poker Lake Unit 28 Big Sinks West Tank Battery | Oil & Gas | O&G-Tank Battery/Bulk Fuel Storage | Eddy | 32.1044 | -103.7864 | Minor | Equipment | 1 | AUXH1 | Heater | Active | 4.0 MMBtu/hr Heater | TBD | TBD | TBD | [6 empty] | 4 | MM BTU/h |  |  | Allowable | Nitrogen Dioxide | 0.56 | lb/h | Uncontrolled |  |  |  | Natural Gas | 8760 | 3-10-004-04 |  | 44068.4193 | All | Oil & Gas | All | Heater | All | Nitrogen Dioxide | All | All
XTO Energy Inc | 39062 | XTO - Poker Lake Unit 28 Big Sinks West Tank Battery | Oil & Gas | O&G-Tank Battery/Bulk Fuel Storage | Eddy | 32.1044 | -103.7864 | Minor | Equipment | 2 | AUXH2 | Heater | Active | 4.0 MMBtu/hr Heater | TBD | TBD | TBD | [6 empty] | 4 | MM BTU/h |  |  | Allowable | Nitrogen Dioxide | 0.56 | lb/h | Uncontrolled |  |  |  | Natural Gas | 8760 | 3-10-004-04 |  | 44068.4193 | All | Oil & Gas | All | Heater | All | Nitrogen Dioxide | All | All
XTO Energy Inc | 39062 | XTO - Poker Lake Unit 28 Big Sinks West Tank Battery | Oil & Gas | O&G-Tank Battery/Bulk Fuel Storage | Eddy | 32.1044 | -103.7864 | Minor | Equipment | 2 | AUXH2 | Heater | Active | 4.0 MMBtu/hr Heater | TBD | TBD | TBD | [6 empty] | 4 | MM BTU/h | 4 | MM BTU/h | Allowable | Nitrogen Dioxide | 2.45 | tons/y | Uncontrolled |  |  |  | Natural Gas | 8760 | 3-10-004-04 |  | 44068.4193 | All | Oil & Gas | All | Heater | All | Nitrogen Dioxide | All | All
XTO Energy Inc | 39068 | XTO - Poker Lake Unit 21 Brushy Draw West Tank Battery | Oil & Gas | O&G-Tank Battery/Bulk Fuel Storage | Eddy | 32.1116 | -103.8886 | Synthetic Minor | Equipment | 1 | AUXH1 | Heater | Active | Heaters 4.0 MMBtu/hr | TBD | TBD | TBD | [6 empty] | 4 | MM BTU/h | 4 | MM BTU/h | Allowable | Nitrogen Dioxide | 0.56 | lb/h | Uncontrolled |  |  |  | Natural Gas | 8760 | 3-10-004-04 |  | 44068.4193 | All | Oil & Gas | All | Heater | All | Nitrogen Dioxide | All | All
XTO Energy Inc | 39068 | XTO - Poker Lake Unit 21 Brushy Draw West Tank Battery | Oil & Gas | O&G-Tank Battery/Bulk Fuel Storage | Eddy | 32.1116 | -103.8886 | Synthetic Minor | Equipment | 1 | AUXH1 | Heater | Active | Heaters 4.0 MMBtu/hr | TBD | TBD | TBD | [6 empty] | 4 | MM BTU/h | 4 | MM BTU/h | Allowable | Nitrogen Dioxide | 2.45 | tons/y | Uncontrolled |  |  |  | Natural Gas | 8760 | 3-10-004-04 |  | 44068.4193 | All | Oil & Gas | All | Heater | All | Nitrogen Dioxide | All | All
XTO Energy Inc | 39068 | XTO - Poker Lake Unit 21 Brushy Draw West Tank Battery | Oil & Gas | O&G-Tank Battery/Bulk Fuel Storage | Eddy | 32.1116 | -103.8886 | Synthetic Minor | Equipment | 2 | AUXH2 | Heater | Active | Heaters 4.0 MMBtu/hr | TBD | TBD | TBD | [6 empty] | 4 | MM BTU/h | 4 | MM BTU/h | Allowable | Nitrogen Dioxide | 2.45 | tons/y | Uncontrolled |  |  |  | Natural Gas | 8760 | 3-10-004-04 |  | 44068.4193 | All | Oil & Gas | All | Heater | All | Nitrogen Dioxide | All | All
XTO Energy Inc | 39068 | XTO - Poker Lake Unit 21 Brushy Draw West Tank Battery | Oil & Gas | O&G-Tank Battery/Bulk Fuel Storage | Eddy | 32.1116 | -103.8886 | Synthetic Minor | Equipment | 2 | AUXH2 | Heater | Active | Heaters 4.0 MMBtu/hr | TBD | TBD | TBD | [6 empty] | 4 | MM BTU/h | 4 | MM BTU/h | Allowable | Nitrogen Dioxide | 0.56 | lb/h | Uncontrolled |  |  |  | Natural Gas | 8760 | 3-10-004-04 |  | 44068.4193 | All | Oil & Gas | All | Heater | All | Nitrogen Dioxide | All | All
XTO Energy Inc | 39069 | XTO - Poker Lake Unit 13 Dog Town Draw East Tank Battery | Oil & Gas | O&G-Tank Battery/Bulk Fuel Storage | Eddy | 32.2058 | -103.8303 | Synthetic Minor | Equipment | 1 | AUXH1 | Heater | Active | 4.0 MMBtu/hr Auxiliary Heater | [9 empty] | 4 | MM BTU/h | 4 | MM BTU/h | Allowable | Nitrogen Dioxide | 0.56 | lb/h | [5 empty] | 8760 | 3-10-004-04 |  | 44068.4193 | All | Oil & Gas | All | Heater | All | Nitrogen Dioxide | All | All
XTO Energy Inc | 39069 | XTO - Poker Lake Unit 13 Dog Town Draw East Tank Battery | Oil & Gas | O&G-Tank Battery/Bulk Fuel Storage | Eddy | 32.2058 | -103.8303 | Synthetic Minor | Equipment | 1 | AUXH1 | Heater | Active | 4.0 MMBtu/hr Auxiliary Heater | [9 empty] | 4 | MM BTU/h | 4 | MM BTU/h | Allowable | Nitrogen Dioxide | 2.45 | tons/y | [5 empty] | 8760 | 3-10-004-04 |  | 44068.4193 | All | Oil & Gas | All | Heater | All | Nitrogen Dioxide | All | All
XTO Energy Inc | 39069 | XTO - Poker Lake Unit 13 Dog Town Draw East Tank Battery | Oil & Gas | O&G-Tank Battery/Bulk Fuel Storage | Eddy | 32.2058 | -103.8303 | Synthetic Minor | Equipment | 2 | AUXH2 | Heater | Active | 4.0 MMBtu/hr Auxiliary Heater | [9 empty] | 4 | MM BTU/h | 4 | MM BTU/h | Allowable | Nitrogen Dioxide | 0.56 | lb/h | [5 empty] | 8760 | 3-10-004-04 |  | 44068.4193 | All | Oil & Gas | All | Heater | All | Nitrogen Dioxide | All | All
XTO Energy Inc | 39069 | XTO - Poker Lake Unit 13 Dog Town Draw East Tank Battery | Oil & Gas | O&G-Tank Battery/Bulk Fuel Storage | Eddy | 32.2058 | -103.8303 | Synthetic Minor | Equipment | 2 | AUXH2 | Heater | Active | 4.0 MMBtu/hr Auxiliary Heater | [9 empty] | 4 | MM BTU/h | 4 | MM BTU/h | Allowable | Nitrogen Dioxide | 2.45 | tons/y | [5 empty] | 8760 | 3-10-004-04 |  | 44068.4193 | All | Oil & Gas | All | Heater | All | Nitrogen Dioxide | All | All
XTO Energy Inc | 39091 | XTO - James Ranch Unit DI 11 Tank Battery | Oil & Gas | O&G-Tank Battery/Bulk Fuel Storage | Eddy | 32.3958 | -103.8911 | Synthetic Minor | Equipment | 1 | AUXH1 | Heater | Active | 4.0 MMBttu/hr Heaters | [9 empty] | 4 | MM BTU/h | 4 | MM BTU/h | Allowable | Nitrogen Dioxide | 2.45 | tons/y | Uncontrolled |  |  |  | Natural Gas | 8760 | 3-10-004-04 |  | 44068.4193 | All | Oil & Gas | All | Heater | All | Nitrogen Dioxide | All | All
XTO Energy Inc | 39091 | XTO - James Ranch Unit DI 11 Tank Battery | Oil & Gas | O&G-Tank Battery/Bulk Fuel Storage | Eddy | 32.3958 | -103.8911 | Synthetic Minor | Equipment | 1 | AUXH1 | Heater | Active | 4.0 MMBttu/hr Heaters | [9 empty] | 4 | MM BTU/h | 4 | MM BTU/h | Allowable | Nitrogen Dioxide | 0.56 | lb/h | Uncontrolled |  |  |  | Natural Gas | 8760 | 3-10-004-04 |  | 44068.4193 | All | Oil & Gas | All | Heater | All | Nitrogen Dioxide | All | All
XTO Energy Inc | 39091 | XTO - James Ranch Unit DI 11 Tank Battery | Oil & Gas | O&G-Tank Battery/Bulk Fuel Storage | Eddy | 32.3958 | -103.8911 | Synthetic Minor | Equipment | 2 | AUXH2 | Heater | Active | 4.0 MMBtu/hr Heaters | [9 empty] | 4 | MM BTU/h | 4 | MM BTU/h | Allowable | Nitrogen Dioxide | 0.56 | lb/h | Uncontrolled |  |  |  | Natural Gas | 8760 | 3-10-004-04 |  | 44068.4193 | All | Oil & Gas | All | Heater | All | Nitrogen Dioxide | All | All
XTO Energy Inc | 39091 | XTO - James Ranch Unit DI 11 Tank Battery | Oil & Gas | O&G-Tank Battery/Bulk Fuel Storage | Eddy | 32.3958 | -103.8911 | Synthetic Minor | Equipment | 2 | AUXH2 | Heater | Active | 4.0 MMBtu/hr Heaters | [9 empty] | 4 | MM BTU/h | 4 | MM BTU/h | Allowable | Nitrogen Dioxide | 2.45 | tons/y | Uncontrolled |  |  |  | Natural Gas | 8760 | 3-10-004-04 |  | 44068.4193 | All | Oil & Gas | All | Heater | All | Nitrogen Dioxide | All | All
XTO Energy Inc | 39111 | XTO - Poker Lake Unit 29 Big Sinks West Tank Battery | Oil & Gas | O&G-Tank Battery/Bulk Fuel Storage | Eddy | 32.1044 | -103.8021 | Synthetic Minor | Equipment | 2 | AUXH1 | Heater | Active | Heaters, 4.0 MMBtu/hr | TBD | TBD | TBD | [6 empty] | 4 | MM BTU/h | 4 | MM BTU/h | Allowable | Nitrogen Dioxide | 2.45 | tons/y | Uncontrolled |  |  |  | Natural Gas | 8760 | 3-10-004-04 |  | 44068.4193 | All | Oil & Gas | All | Heater | All | Nitrogen Dioxide | All | All
XTO Energy Inc | 39111 | XTO - Poker Lake Unit 29 Big Sinks West Tank Battery | Oil & Gas | O&G-Tank Battery/Bulk Fuel Storage | Eddy | 32.1044 | -103.8021 | Synthetic Minor | Equipment | 2 | AUXH1 | Heater | Active | Heaters, 4.0 MMBtu/hr | TBD | TBD | TBD | [6 empty] | 4 | MM BTU/h | 4 | MM BTU/h | Allowable | Nitrogen Dioxide | 0.56 | lb/h | Uncontrolled |  |  |  | Natural Gas | 8760 | 3-10-004-04 |  | 44068.4193 | All | Oil & Gas | All | Heater | All | Nitrogen Dioxide | All | All
XTO Energy Inc | 39111 | XTO - Poker Lake Unit 29 Big Sinks West Tank Battery | Oil & Gas | O&G-Tank Battery/Bulk Fuel Storage | Eddy | 32.1044 | -103.8021 | Synthetic Minor | Equipment | 3 | AUXH2 | Heater | Active | Heaters, 4.0 MMBtu/hr | TBD | TBD | TBD | [6 empty] | 4 | MM BTU/h | 4 | MM BTU/h | Allowable | Nitrogen Dioxide | 0.56 | lb/h | Uncontrolled |  |  |  | Natural Gas | 8760 | 3-10-004-04 |  | 44068.4193 | All | Oil & Gas | All | Heater | All | Nitrogen Dioxide | All | All
XTO Energy Inc | 39111 | XTO - Poker Lake Unit 29 Big Sinks West Tank Battery | Oil & Gas | O&G-Tank Battery/Bulk Fuel Storage | Eddy | 32.1044 | -103.8021 | Synthetic Minor | Equipment | 3 | AUXH2 | Heater | Active | Heaters, 4.0 MMBtu/hr | TBD | TBD | TBD | [6 empty] | 4 | MM BTU/h | 4 | MM BTU/h | Allowable | Nitrogen Dioxide | 2.45 | tons/y | Uncontrolled |  |  |  | Natural Gas | 8760 | 3-10-004-04 |  | 44068.4193 | All | Oil & Gas | All | Heater | All | Nitrogen Dioxide | All | All
XTO Energy Inc | 39151 | XTO - Mesquite CDP | Oil & Gas | O&G-Compressor Station | Eddy | 32.5206 | -103.9361 | Synthetic Minor | Equipment | 1 | HTR1 | Heater | Active | Heater | NA | NA | NA | [8 empty] | 5 | MM BTU/h | Allowable | Nitrogen Dioxide | 3.07 | tons/y | Uncontrolled |  |  |  | Natural Gas | 8760 | 3-10-004-04 |  | 44068.4193 | All | Oil & Gas | All | Heater | All | Nitrogen Dioxide | All | All
XTO Energy Inc | 39151 | XTO - Mesquite CDP | Oil & Gas | O&G-Compressor Station | Eddy | 32.5206 | -103.9361 | Synthetic Minor | Equipment | 1 | HTR1 | Heater | Active | Heater | NA | NA | NA | [8 empty] | 5 | MM BTU/h | Allowable | Nitrogen Dioxide | 0.7 | lb/h | Uncontrolled |  |  |  | Natural Gas | 8760 | 3-10-004-04 |  | 44068.4193 | All | Oil & Gas | All | Heater | All | Nitrogen Dioxide | All | All
XTO Energy Inc | 39151 | XTO - Mesquite CDP | Oil & Gas | O&G-Compressor Station | Eddy | 32.5206 | -103.9361 | Synthetic Minor | Equipment | 2 | HTR2 | Heater | Active | Heater | NA | NA | NA | [8 empty] | 5 | MM BTU/h | Allowable | Nitrogen Dioxide | 0.7 | lb/h | Uncontrolled |  |  |  | Natural Gas | 8760 | 3-10-004-04 |  | 44068.4193 | All | Oil & Gas | All | Heater | All | Nitrogen Dioxide | All | All
XTO Energy Inc | 39151 | XTO - Mesquite CDP | Oil & Gas | O&G-Compressor Station | Eddy | 32.5206 | -103.9361 | Synthetic Minor | Equipment | 2 | HTR2 | Heater | Active | Heater | NA | NA | NA | [8 empty] | 5 | MM BTU/h | Allowable | Nitrogen Dioxide | 3.07 | tons/y | Uncontrolled |  |  |  | Natural Gas | 8760 | 3-10-004-04 |  | 44068.4193 | All | Oil & Gas | All | Heater | All | Nitrogen Dioxide | All | All
XTO Energy Inc | 39194 | XTO - Hawkeye Compressor Station | Oil & Gas | O&G-Compressor Station | Eddy | 32.1267 | -103.9856 | Major-Title V | Equipment | 23 | HTR1 | Heater | Active | 0.75 MMBtu/hr Auxilary heater | [9 empty] | 0.75 | MM BTU/h | 0.75 | MM BTU/h | Allowable | Nitrogen Dioxide | 0.6 | tons/y |  |  |  |  | Natural Gas | 8760 | 3-10-004-04 | 40 CFR 60 Subpart NA | 44068.4193 | All | Oil & Gas | All | Heater | All | Nitrogen Dioxide | All | All
XTO Energy Inc | 39194 | XTO - Hawkeye Compressor Station | Oil & Gas | O&G-Compressor Station | Eddy | 32.1267 | -103.9856 | Major-Title V | Equipment | 23 | HTR1 | Heater | Active | 0.75 MMBtu/hr Auxilary heater | [9 empty] | 0.75 | MM BTU/h | 0.75 | MM BTU/h | Allowable | Nitrogen Dioxide | 0.14 | lb/h |  |  |  |  | Natural Gas | 8760 | 3-10-004-04 | 40 CFR 60 Subpart NA | 44068.4193 | All | Oil & Gas | All | Heater | All | Nitrogen Dioxide | All | All
XTO Energy Inc | 39194 | XTO - Hawkeye Compressor Station | Oil & Gas | O&G-Compressor Station | Eddy | 32.1267 | -103.9856 | Major-Title V | Equipment | 24 | HTR2 | Heater | Active | 0.75 MMBtu/hr Auxilary heater | [9 empty] | 0.75 | MM BTU/h | 0.75 | MM BTU/h | Allowable | Nitrogen Dioxide | 0.6 | tons/y |  |  |  |  | Natural Gas | 8760 | 3-10-004-04 | 40 CFR 60 Subpart NA | 44068.4193 | All | Oil & Gas | All | Heater | All | Nitrogen Dioxide | All | All
XTO Energy Inc | 39194 | XTO - Hawkeye Compressor Station | Oil & Gas | O&G-Compressor Station | Eddy | 32.1267 | -103.9856 | Major-Title V | Equipment | 24 | HTR2 | Heater | Active | 0.75 MMBtu/hr Auxilary heater | [9 empty] | 0.75 | MM BTU/h | 0.75 | MM BTU/h | Allowable | Nitrogen Dioxide | 0.14 | lb/h |  |  |  |  | Natural Gas | 8760 | 3-10-004-04 | 40 CFR 60 Subpart NA | 44068.4193 | All | Oil & Gas | All | Heater | All | Nitrogen Dioxide | All | All
XTO Energy Inc | 39194 | XTO - Hawkeye Compressor Station | Oil & Gas | O&G-Compressor Station | Eddy | 32.1267 | -103.9856 | Major-Title V | Equipment | 25 | HTR3 | Heater | Active | 1.5 MMBtu/hr Auxilary heater | [9 empty] | 1.5 | MM BTU/h | 1.5 | MM BTU/h | Allowable | Nitrogen Dioxide | 0.27 | lb/h |  |  |  |  | Natural Gas | 8760 | 3-10-004-04 | 40 CFR 60 Subpart NA | 44068.4193 | All | Oil & Gas | All | Heater | All | Nitrogen Dioxide | All | All
XTO Energy Inc | 39194 | XTO - Hawkeye Compressor Station | Oil & Gas | O&G-Compressor Station | Eddy | 32.1267 | -103.9856 | Major-Title V | Equipment | 25 | HTR3 | Heater | Active | 1.5 MMBtu/hr Auxilary heater | [9 empty] | 1.5 | MM BTU/h | 1.5 | MM BTU/h | Allowable | Nitrogen Dioxide | 1.2 | tons/y |  |  |  |  | Natural Gas | 8760 | 3-10-004-04 | 40 CFR 60 Subpart NA | 44068.4193 | All | Oil & Gas | All | Heater | All | Nitrogen Dioxide | All | All
XTO Energy Inc | 39248 | XTO - Big Eddy Unit DI 32/33 Tank Battery | Oil & Gas | O&G-Production Facility | Eddy | 32.5971 | -103.8618 | Synthetic Minor | Equipment | 3 | AUXH1 | Heater | Active | Heater Treater 4 MMBtu/hr | TBD | TBD | TBD | 2019-01-01 10:04 | 2019-01-01 10:04 | 4 | MM BTU/h | 4 | MM BTU/h | 4 | MM BTU/h | 4 | MM BTU/h | Allowable | Nitrogen Dioxide | 2.5 | tons/y | Uncontrolled |  |  |  | Natural Gas | 8760 | 3-10-004-05 |  | 44068.4193 | All | Oil & Gas | All | Heater | All | Nitrogen Dioxide | All | All
XTO Energy Inc | 39248 | XTO - Big Eddy Unit DI 32/33 Tank Battery | Oil & Gas | O&G-Production Facility | Eddy | 32.5971 | -103.8618 | Synthetic Minor | Equipment | 3 | AUXH1 | Heater | Active | Heater Treater 4 MMBtu/hr | TBD | TBD | TBD | 2019-01-01 10:04 | 2019-01-01 10:04 | 4 | MM BTU/h | 4 | MM BTU/h | 4 | MM BTU/h | 4 | MM BTU/h | Allowable | Nitrogen Dioxide | 0.6 | lb/h | Uncontrolled |  |  |  | Natural Gas | 8760 | 3-10-004-05 |  | 44068.4193 | All | Oil & Gas | All | Heater | All | Nitrogen Dioxide | All | All
XTO Energy Inc | 39248 | XTO - Big Eddy Unit DI 32/33 Tank Battery | Oil & Gas | O&G-Production Facility | Eddy | 32.5971 | -103.8618 | Synthetic Minor | Equipment | 4 | AUXH2 | Heater | Active | Heater Treater 4 MMBtu/hr | TBD | TBD | TBD | 2019-01-01 10:04 | 2019-01-01 10:04 | 4 | MM BTU/h | 4 | MM BTU/h | 4 | MM BTU/h | 4 | MM BTU/h | Allowable | Nitrogen Dioxide | 0.6 | lb/h | Uncontrolled |  |  |  | Natural Gas | 8760 | 3-10-004-05 |  | 44068.4193 | All | Oil & Gas | All | Heater | All | Nitrogen Dioxide | All | All
XTO Energy Inc | 39248 | XTO - Big Eddy Unit DI 32/33 Tank Battery | Oil & Gas | O&G-Production Facility | Eddy | 32.5971 | -103.8618 | Synthetic Minor | Equipment | 4 | AUXH2 | Heater | Active | Heater Treater 4 MMBtu/hr | TBD | TBD | TBD | 2019-01-01 10:04 | 2019-01-01 10:04 | 4 | MM BTU/h | 4 | MM BTU/h | 4 | MM BTU/h | 4 | MM BTU/h | Allowable | Nitrogen Dioxide | 2.5 | tons/y | Uncontrolled |  |  |  | Natural Gas | 8760 | 3-10-004-05 |  | 44068.4193 | All | Oil & Gas | All | Heater | All | Nitrogen Dioxide | All | All
XTO Energy Inc | 39273 | XTO - Poker Lake Unit 18 Twin Wells Ranch Tank Battery | Oil & Gas | O&G-Tank Battery/Bulk Fuel Storage | Eddy | 32.0979 | -103.8735 | Synthetic Minor | Equipment | 3 | AUXH1 | Heater | Active | Heater Treater | TBD | TBD | TBD | [6 empty] | 4 | MM BTU/h | 4 | MM BTU/h | Allowable | Nitrogen Dioxide | 0.56 | lb/h | Uncontrolled |  |  |  | Natural Gas | 8760 | 3-10-004-04 |  | 44068.4193 | All | Oil & Gas | All | Heater | All | Nitrogen Dioxide | All | All
XTO Energy Inc | 39273 | XTO - Poker Lake Unit 18 Twin Wells Ranch Tank Battery | Oil & Gas | O&G-Tank Battery/Bulk Fuel Storage | Eddy | 32.0979 | -103.8735 | Synthetic Minor | Equipment | 3 | AUXH1 | Heater | Active | Heater Treater | TBD | TBD | TBD | [6 empty] | 4 | MM BTU/h | 4 | MM BTU/h | Allowable | Nitrogen Dioxide | 2.45 | tons/y | Uncontrolled |  |  |  | Natural Gas | 8760 | 3-10-004-04 |  | 44068.4193 | All | Oil & Gas | All | Heater | All | Nitrogen Dioxide | All | All
XTO Energy Inc | 39273 | XTO - Poker Lake Unit 18 Twin Wells Ranch Tank Battery | Oil & Gas | O&G-Tank Battery/Bulk Fuel Storage | Eddy | 32.0979 | -103.8735 | Synthetic Minor | Equipment | 4 | AUXH2 | Heater | Active | Heater Treater | TBD | TBD | TBD | [6 empty] | 4 | MM BTU/h | 4 | MM BTU/h | Allowable | Nitrogen Dioxide | 2.45 | tons/y | Uncontrolled |  |  |  | Natural Gas | 8760 | 3-10-004-04 |  | 44068.4193 | All | Oil & Gas | All | Heater | All | Nitrogen Dioxide | All | All
XTO Energy Inc | 39273 | XTO - Poker Lake Unit 18 Twin Wells Ranch Tank Battery | Oil & Gas | O&G-Tank Battery/Bulk Fuel Storage | Eddy | 32.0979 | -103.8735 | Synthetic Minor | Equipment | 4 | AUXH2 | Heater | Active | Heater Treater | TBD | TBD | TBD | [6 empty] | 4 | MM BTU/h | 4 | MM BTU/h | Allowable | Nitrogen Dioxide | 0.56 | lb/h | Uncontrolled |  |  |  | Natural Gas | 8760 | 3-10-004-04 |  | 44068.4193 | All | Oil & Gas | All | Heater | All | Nitrogen Dioxide | All | All
XTO Energy Inc | 39274 | XTO - Poker Lake Unit 27 Brushy Draw Tank Battery | Oil & Gas | O&G-Tank Battery/Bulk Fuel Storage | Eddy | 32.0979 | -103.8735 | Synthetic Minor | Equipment | 3 | AUXH1 | Heater | Active | Heater Treater | TBD | TBD | TBD | [6 empty] | 4 | MM BTU/h | 4 | MM BTU/h | Allowable | Nitrogen Dioxide | 0.56 | lb/h | Uncontrolled |  |  |  |  | 8760 | 3-10-004-04 |  | 44068.4193 | All | Oil & Gas | All | Heater | All | Nitrogen Dioxide | All | All
XTO Energy Inc | 39274 | XTO - Poker Lake Unit 27 Brushy Draw Tank Battery | Oil & Gas | O&G-Tank Battery/Bulk Fuel Storage | Eddy | 32.0979 | -103.8735 | Synthetic Minor | Equipment | 3 | AUXH1 | Heater | Active | Heater Treater | TBD | TBD | TBD | [6 empty] | 4 | MM BTU/h | 4 | MM BTU/h | Allowable | Nitrogen Dioxide | 2.45 | tons/y | Uncontrolled |  |  |  |  | 8760 | 3-10-004-04 |  | 44068.4193 | All | Oil & Gas | All | Heater | All | Nitrogen Dioxide | All | All
XTO Energy Inc | 39274 | XTO - Poker Lake Unit 27 Brushy Draw Tank Battery | Oil & Gas | O&G-Tank Battery/Bulk Fuel Storage | Eddy | 32.0979 | -103.8735 | Synthetic Minor | Equipment | 4 | AUXH2 | Heater | Active | Heater Treater | TBD | TBD | TBD | [6 empty] | 4 | MM BTU/h | 4 | MM BTU/h | Allowable | Nitrogen Dioxide | 0.56 | lb/h | Uncontrolled |  |  |  |  | 8760 | 3-10-004-04 |  | 44068.4193 | All | Oil & Gas | All | Heater | All | Nitrogen Dioxide | All | All
XTO Energy Inc | 39274 | XTO - Poker Lake Unit 27 Brushy Draw Tank Battery | Oil & Gas | O&G-Tank Battery/Bulk Fuel Storage | Eddy | 32.0979 | -103.8735 | Synthetic Minor | Equipment | 4 | AUXH2 | Heater | Active | Heater Treater | TBD | TBD | TBD | [6 empty] | 4 | MM BTU/h | 4 | MM BTU/h | Allowable | Nitrogen Dioxide | 2.45 | tons/y | Uncontrolled |  |  |  |  | 8760 | 3-10-004-04 |  | 44068.4193 | All | Oil & Gas | All | Heater | All | Nitrogen Dioxide | All | All
XTO Energy Inc | 39413 | XTO- Poker Lake 26 Brushy Draw West Tank Battery | Oil & Gas | O&G-Tank Battery/Bulk Fuel Storage | Eddy | 32.1043 | -103.8569 | Synthetic Minor | Equipment | 1 | AUXH1 | Heater | Active | Heaters 4.0 MMBtu/hr | TBD | TBD | TBD | [6 empty] | 4 | MM BTU/h | 4 | MM BTU/h | Allowable | Nitrogen Dioxide | 0.39 | lb/h | Uncontrolled |  |  |  | Natural Gas | 8760 | 3-10-004-04 |  | 44068.4193 | All | Oil & Gas | All | Heater | All | Nitrogen Dioxide | All | All
XTO Energy Inc | 39413 | XTO- Poker Lake 26 Brushy Draw West Tank Battery | Oil & Gas | O&G-Tank Battery/Bulk Fuel Storage | Eddy | 32.1043 | -103.8569 | Synthetic Minor | Equipment | 1 | AUXH1 | Heater | Active | Heaters 4.0 MMBtu/hr | TBD | TBD | TBD | [6 empty] | 4 | MM BTU/h | 4 | MM BTU/h | Allowable | Nitrogen Dioxide | 1.72 | tons/y | Uncontrolled |  |  |  | Natural Gas | 8760 | 3-10-004-04 |  | 44068.4193 | All | Oil & Gas | All | Heater | All | Nitrogen Dioxide | All | All
XTO Energy Inc | 39413 | XTO- Poker Lake 26 Brushy Draw West Tank Battery | Oil & Gas | O&G-Tank Battery/Bulk Fuel Storage | Eddy | 32.1043 | -103.8569 | Synthetic Minor | Equipment | 8 | AUXH2 | Heater | Active | Heaters 4.0 MMBtu/hr | TBD | TBD | TBD | [6 empty] | 4 | MM BTU/h | 4 | MM BTU/h | Allowable | Nitrogen Dioxide | 0.39 | lb/h | Uncontrolled |  |  |  | Natural Gas | 8760 | 3-10-004-04 |  | 44068.4193 | All | Oil & Gas | All | Heater | All | Nitrogen Dioxide | All | All
XTO Energy Inc | 39413 | XTO- Poker Lake 26 Brushy Draw West Tank Battery | Oil & Gas | O&G-Tank Battery/Bulk Fuel Storage | Eddy | 32.1043 | -103.8569 | Synthetic Minor | Equipment | 8 | AUXH2 | Heater | Active | Heaters 4.0 MMBtu/hr | TBD | TBD | TBD | [6 empty] | 4 | MM BTU/h | 4 | MM BTU/h | Allowable | Nitrogen Dioxide | 1.72 | tons/y | Uncontrolled |  |  |  | Natural Gas | 8760 | 3-10-004-04 |  | 44068.4193 | All | Oil & Gas | All | Heater | All | Nitrogen Dioxide | All | All
XTO Energy Inc | 39548 | XTO - James Ranch Unit DI Dos Equis Tank Battery | Oil & Gas | O&G-Tank Battery/Bulk Fuel Storage | Eddy | 32.3726 | -103.8268 | Synthetic Minor | Equipment | 1 | AUXH1 | Heater | Active | Heater Treater: 1 MMBtu/hr | Smith | NA | TBD | [6 empty] | 2 | MM BTU/h | 2 | MM BTU/h | Allowable | Nitrogen Dioxide | 0.43 | tons/y | Uncontrolled |  |  |  |  | 8760 | 3-10-004-04 |  | 44068.4193 | All | Oil & Gas | All | Heater | All | Nitrogen Dioxide | All | All
XTO Energy Inc | 39548 | XTO - James Ranch Unit DI Dos Equis Tank Battery | Oil & Gas | O&G-Tank Battery/Bulk Fuel Storage | Eddy | 32.3726 | -103.8268 | Synthetic Minor | Equipment | 1 | AUXH1 | Heater | Active | Heater Treater: 1 MMBtu/hr | Smith | NA | TBD | [6 empty] | 2 | MM BTU/h | 2 | MM BTU/h | Allowable | Nitrogen Dioxide | 0.1 | lb/h | Uncontrolled |  |  |  |  | 8760 | 3-10-004-04 |  | 44068.4193 | All | Oil & Gas | All | Heater | All | Nitrogen Dioxide | All | All
| 126 | Anthony Pumping Station | Oil & Gas | O&G-Loading/Unloading Rack | Dona Ana | 32.0243 | -106.5671 | Minor | Equipment | 1 | 1 | Heater | Removed | Oil Burner | OIL Burner |  |  |  |  | 45 | MM BTU/h | 45 | MM BTU/h |  |  | 45 | MM BTU/h | Actual | Nitrogen Dioxide | 41 | tons/y | Uncontrolled |  |  |  |  | 0 | 3-06-001-04 |  | 44068.4193 | All | Oil & Gas | All | Heater | All | Nitrogen Dioxide | All | All
| 376 | North Indian Basin No11 Compressor Station | Oil & Gas | O&G-Compressor Station | Eddy | 32.5019 | -104.5715 | Minor | Equipment | 5 | 5 | Heater | Removed | Heater Treater | Heater TREATER |  |  |  |  | 1 | MM BTU/h | 1 | MM BTU/h |  |  | 1 | MM BTU/h | Actual | Nitrogen Dioxide | 0.33 | tons/y | Uncontrolled |  |  |  |  | 0 | 3-10-004-04 |  | 44068.4193 | All | Oil & Gas | All | Heater | All | Nitrogen Dioxide | All | All
| 376 | North Indian Basin No11 Compressor Station | Oil & Gas | O&G-Compressor Station | Eddy | 32.5019 | -104.5715 | Minor | Equipment | 5 | 5 | Heater | Removed | Heater Treater | Heater TREATER |  |  |  |  | 1 | MM BTU/h | 1 | MM BTU/h |  |  | 1 | MM BTU/h | Allowable | Nitrogen Dioxide | 4.38 | lb/h | Uncontrolled |  |  |  |  | 0 | 3-10-004-04 |  | 44068.4193 | All | Oil & Gas | All | Heater | All | Nitrogen Dioxide | All | All
| 376 | North Indian Basin No11 Compressor Station | Oil & Gas | O&G-Compressor Station | Eddy | 32.5019 | -104.5715 | Minor | Equipment | 5 | 5 | Heater | Removed | Heater Treater | Heater TREATER |  |  |  |  | 1 | MM BTU/h | 1 | MM BTU/h |  |  | 1 | MM BTU/h | Allowable | Nitrogen Dioxide | 0.4 | tons/y | Uncontrolled |  |  |  |  | 0 | 3-10-004-04 |  | 44068.4193 | All | Oil & Gas | All | Heater | All | Nitrogen Dioxide | All | All
| 555 | Lordsburg Pumping Station | Oil & Gas | O&G-Loading/Unloading Rack | Hidalgo | 32.3078 | -108.5465 | Synthetic Minor | Equipment | 1 | 1 | Heater | Removed | Oil Heater | OIL Heater |  |  |  |  | 56 | MM BTU/h | 56 | MM BTU/h |  |  | 56 | MM BTU/h | Actual | Nitrogen Dioxide | 25.29 | tons/y | Uncontrolled |  |  |  |  | 0 | 3-06-001-04 |  | 44068.4193 | All | Oil & Gas | All | Heater | All | Nitrogen Dioxide | All | All
| 555 | Lordsburg Pumping Station | Oil & Gas | O&G-Loading/Unloading Rack | Hidalgo | 32.3078 | -108.5465 | Synthetic Minor | Equipment | 2 | 2 | Heater | Removed | Oil Heater | OIL Heater |  |  |  |  | 56 | MM BTU/h | 56 | MM BTU/h |  |  | 56 | MM BTU/h | Actual | Nitrogen Dioxide | 25.29 | tons/y | Uncontrolled |  |  |  |  | 0 | 3-06-001-04 |  | 44068.4193 | All | Oil & Gas | All | Heater | All | Nitrogen Dioxide | All | All
| 1846 | DBS - 10TPH Thermal Remediation Site | Oil & Gas | Onsite Remediation | Portable Source | 32.0229 | -106.3153 | Synthetic Minor | Equipment | 1 | 1 | Heater | Removed | Thermal Desorption Unit | THERMAL DESORPTION UNIT |  |  |  |  | 10 | tons/h | 10 | tons/h |  |  | 10 | tons/h | Actual | Nitrogen Dioxide | 3.16 | tons/y | Catalytic Oxidizer | Cyclone-Meduim Efficiency |  |  |  | 0 | 5-02-005-07 |  | 44068.4193 | All | Oil & Gas | All | Heater | All | Nitrogen Dioxide | All | All
| 38237 | C and E Concrete - Crouch Mesa MHA | Oil & Gas | CON-Asphalt Plant | San Juan | 36.7595 | -108.0689 | Synthetic Minor | Equipment | 18 | 18 | Heater | Active | Asphalt Heater | TBD | TBD | TBD |  | 2018-01-01 10:04 | 2.12 | MM BTU | 2.12 | MM BTU | 2.12 | MM BTU | 2.12 | MM BTU | Allowable | Nitrogen Dioxide | 0.3 | lb/h |  |  |  |  | Refinery Gas | 7560 | 3-05-002-08 |  | 44068.4193 | All | Oil & Gas | All | Heater | All | Nitrogen Dioxide | All | All
| 38237 | C and E Concrete - Crouch Mesa MHA | Oil & Gas | CON-Asphalt Plant | San Juan | 36.7595 | -108.0689 | Synthetic Minor | Equipment | 18 | 18 | Heater | Active | Asphalt Heater | TBD | TBD | TBD |  | 2018-01-01 10:04 | 2.12 | MM BTU | 2.12 | MM BTU | 2.12 | MM BTU | 2.12 | MM BTU | Allowable | Nitrogen Dioxide | 1.5 | tons/y |  |  |  |  | Refinery Gas | 7560 | 3-05-002-08 |  | 44068.4193 | All | Oil & Gas | All | Heater | All | Nitrogen Dioxide | All | All
| 38334 | ConocoPhillips - Zia Hills Central Facility | Oil & Gas | O&G-Tank Battery/Bulk Fuel Storage | Lea | 32.022 | -103.7123 | Synthetic Minor | Equipment | 17 | STAB1 | Heater | Active | 3.5 MMBtu/h Stabilizer Heater 1 | N/A | N/A | N/A | 2015-01-01 10:04 | 2018-01-01 10:04 |  |  |  |  | 3.5 | MM BTU/h | 3.5 | MM BTU/h | Allowable | Nitrogen Dioxide | 0.4 | lb/h | Uncontrolled |  |  |  | Natural Gas | 8760 | 3-10-004-04 |  | 44068.4193 | All | Oil & Gas | All | Heater | All | Nitrogen Dioxide | All | All
| 38334 | ConocoPhillips - Zia Hills Central Facility | Oil & Gas | O&G-Tank Battery/Bulk Fuel Storage | Lea | 32.022 | -103.7123 | Synthetic Minor | Equipment | 17 | STAB1 | Heater | Active | 3.5 MMBtu/h Stabilizer Heater 1 | N/A | N/A | N/A | 2015-01-01 10:04 | 2018-01-01 10:04 |  |  |  |  | 3.5 | MM BTU/h | 3.5 | MM BTU/h | Allowable | Nitrogen Dioxide | 1.7 | tons/y | Uncontrolled |  |  |  | Natural Gas | 8760 | 3-10-004-04 |  | 44068.4193 | All | Oil & Gas | All | Heater | All | Nitrogen Dioxide | All | All
| 38334 | ConocoPhillips - Zia Hills Central Facility | Oil & Gas | O&G-Tank Battery/Bulk Fuel Storage | Lea | 32.022 | -103.7123 | Synthetic Minor | Equipment | 18 | STAB2 | Heater | Active | 3.5 MMBtu/h Stabilizer Heater 2 | N/A | N/A | N/A | 2015-01-01 10:04 | 2018-01-01 10:04 |  |  |  |  | 3.5 | MM BTU/h | 3.5 | MM BTU/h | Allowable | Nitrogen Dioxide | 0.4 | lb/h | Uncontrolled |  |  |  | Natural Gas | 8760 | 3-10-004-04 |  | 44068.4193 | All | Oil & Gas | All | Heater | All | Nitrogen Dioxide | All | All
| 38334 | ConocoPhillips - Zia Hills Central Facility | Oil & Gas | O&G-Tank Battery/Bulk Fuel Storage | Lea | 32.022 | -103.7123 | Synthetic Minor | Equipment | 18 | STAB2 | Heater | Active | 3.5 MMBtu/h Stabilizer Heater 2 | N/A | N/A | N/A | 2015-01-01 10:04 | 2018-01-01 10:04 |  |  |  |  | 3.5 | MM BTU/h | 3.5 | MM BTU/h | Allowable | Nitrogen Dioxide | 1.7 | tons/y | Uncontrolled |  |  |  | Natural Gas | 8760 | 3-10-004-04 |  | 44068.4193 | All | Oil & Gas | All | Heater | All | Nitrogen Dioxide | All | All
| 38334 | ConocoPhillips - Zia Hills Central Facility | Oil & Gas | O&G-Tank Battery/Bulk Fuel Storage | Lea | 32.022 | -103.7123 | Synthetic Minor | Equipment | 33 | LH1 | Heater | Active | 1.0 MMBtu/h Line Heater | N/A | N/A | N/A | [6 empty] | 1 | MM BTU/h | 1 | MM BTU/h | Allowable | Nitrogen Dioxide | 0.1 | lb/h | Uncontrolled |  |  |  | Natural Gas | 8760 | 3-10-004-04 |  | 44068.4193 | All | Oil & Gas | All | Heater | All | Nitrogen Dioxide | All | All
| 38334 | ConocoPhillips - Zia Hills Central Facility | Oil & Gas | O&G-Tank Battery/Bulk Fuel Storage | Lea | 32.022 | -103.7123 | Synthetic Minor | Equipment | 33 | LH1 | Heater | Active | 1.0 MMBtu/h Line Heater | N/A | N/A | N/A | [6 empty] | 1 | MM BTU/h | 1 | MM BTU/h | Allowable | Nitrogen Dioxide | 0.5 | tons/y | Uncontrolled |  |  |  | Natural Gas | 8760 | 3-10-004-04 |  | 44068.4193 | All | Oil & Gas | All | Heater | All | Nitrogen Dioxide | All | All
| 38848 | Devon - Belloq 11 CTB 1 | Oil & Gas | O&G-Tank Battery/Bulk Fuel Storage | Eddy | 32.3147 | -103.7534 | Synthetic Minor | Equipment | 3 | HT-1 | Heater | Active | Heater Treater | Cimarron Energy Inc |  | M-13130 | 2019-01-01 10:04 | 2019-08-01 10:04 |  |  |  |  | 3 | MM BTU/h |  |  | Allowable | Nitrogen Dioxide | 0.34 | lb/h | Uncontrolled |  |  |  | Natural Gas | 8760 | 3-10-004-04 |  | 44068.4193 | All | Oil & Gas | All | Heater | All | Nitrogen Dioxide | All | All
| 38848 | Devon - Belloq 11 CTB 1 | Oil & Gas | O&G-Tank Battery/Bulk Fuel Storage | Eddy | 32.3147 | -103.7534 | Synthetic Minor | Equipment | 3 | HT-1 | Heater | Active | Heater Treater | Cimarron Energy Inc |  | M-13130 | 2019-01-01 10:04 | 2019-08-01 10:04 |  |  |  |  | 3 | MM BTU/h | 3 | MM BTU/h | Allowable | Nitrogen Dioxide | 1.47 | tons/y | Uncontrolled |  |  |  | Natural Gas | 8760 | 3-10-004-04 |  | 44068.4193 | All | Oil & Gas | All | Heater | All | Nitrogen Dioxide | All | All
Apache Corporation | 38222 | Apache - Palmillo 14-15 State Battery No3 | Oil & Gas | O&G-Tank Battery/Bulk Fuel Storage | Eddy | 32.6628 | -104.1552 | Synthetic Minor | Equipment | 12 | REB-1 | Glycol Dehy Reboiler Burner | Active | Glycol Dehydrator Reboiler |  | 0.3 MMBtu/hr |  | 2018-06-01 11:02 | [5 empty] | 0.3 | M BTU/h | 0.3 | M BTU/h | Allowable | Nitrogen Dioxide | 0.13 | tons/y | [5 empty] | 8760 | 3-10-003-02 |  | 44068.4598 | All | Oil & Gas | All | Glycol Dehy Reboiler Burner | All | Nitrogen Dioxide | All | All
Apache Corporation | 38222 | Apache - Palmillo 14-15 State Battery No3 | Oil & Gas | O&G-Tank Battery/Bulk Fuel Storage | Eddy | 32.6628 | -104.1552 | Synthetic Minor | Equipment | 12 | REB-1 | Glycol Dehy Reboiler Burner | Active | Glycol Dehydrator Reboiler |  | 0.3 MMBtu/hr |  | 2018-06-01 11:02 | [5 empty] | 0.3 | M BTU/h | 0.3 | M BTU/h | Allowable | Nitrogen Dioxide | 0.03 | lb/h | [5 empty] | 8760 | 3-10-003-02 |  | 44068.4598 | All | Oil & Gas | All | Glycol Dehy Reboiler Burner | All | Nitrogen Dioxide | All | All
Apache Corporation | 39011 | Apache - Palmillo 21 CTB | Oil & Gas | O&G-Tank Battery/Bulk Fuel Storage | Eddy | 32.6497 | -104.1884 | Synthetic Minor | Equipment | 1 | REB-1 | Glycol Dehy Reboiler Burner | Active | Glycol Reboiler, 0.3 MMBtu/hr | TBD | TBD | TBD | [6 empty] | 0.3 | MM BTU/h |  |  | Allowable | Nitrogen Dioxide | 0.03 | lb/h | Uncontrolled |  |  |  | Natural Gas | 8760 | 3-10-002-28 |  | 44068.4598 | All | Oil & Gas | All | Glycol Dehy Reboiler Burner | All | Nitrogen Dioxide | All | All
Apache Corporation | 39011 | Apache - Palmillo 21 CTB | Oil & Gas | O&G-Tank Battery/Bulk Fuel Storage | Eddy | 32.6497 | -104.1884 | Synthetic Minor | Equipment | 1 | REB-1 | Glycol Dehy Reboiler Burner | Active | Glycol Reboiler, 0.3 MMBtu/hr | TBD | TBD | TBD | [6 empty] | 0.3 | MM BTU/h | 0.3 | MM BTU/h | Allowable | Nitrogen Dioxide | 0.13 | tons/y | Uncontrolled |  |  |  | Natural Gas | 8760 | 3-10-002-28 |  | 44068.4598 | All | Oil & Gas | All | Glycol Dehy Reboiler Burner | All | Nitrogen Dioxide | All | All
Apache Corporation - Central Region Production Office | 368 | Bogle Flats No11 Compressor Station | Oil & Gas | O&G-Compressor Station | Eddy | 32.4177 | -104.6193 | Minor | Equipment | 2 | 2 | Glycol Dehy Reboiler Burner | Removed | Dehydrator Reb(Removed) | Dehydrator REB |  |  | 1999-05-26 11:02 | 1999-05-26 11:02 | 0.13 | MM BTU/h | 0.13 | MM BTU/h |  |  | 0.13 | MM BTU/h | Allowable | Nitrogen Dioxide | 4.56 | lb/h | Uncontrolled |  |  |  |  | 0 | 3-10-003-02 |  | 44068.4598 | All | Oil & Gas | All | Glycol Dehy Reboiler Burner | All | Nitrogen Dioxide | All | All
Benson-Montin-Greer | 993 | Canada Ojitos Compression Facilities | Oil & Gas | O&G-Compressor Station | Rio Arriba | 36.4021 | -106.9043 | Minor | Equipment | 11 | II-DEHY 1 (R) | Glycol Dehy Reboiler Burner | Removed | Removed, (TEG) Reboiler | Enertek | Unknown | Unknown |  |  | 15 | MM SCF/d | 15 | MM SCF/d | 0.52 | MM BTU/h | 0.52 | MM BTU/h | Actual | Nitrogen Dioxide | 0.2 | tons/y | Uncontrolled |  |  |  | Natural Gas | 0 | 3-10-003-04 / 3-10-003-02 |  | 44068.4598 | All | Oil & Gas | All | Glycol Dehy Reboiler Burner | All | Nitrogen Dioxide | All | All
Benson-Montin-Greer | 993 | Canada Ojitos Compression Facilities | Oil & Gas | O&G-Compressor Station | Rio Arriba | 36.4021 | -106.9043 | Minor | Equipment | 47 | III-DEHY 1 (R) | Glycol Dehy Reboiler Burner | Removed | Removed, Glycol Dehydrator Reboiler | Weatherford | 2P-20M-10-9-8 | 37433 |  |  | 5 | MM SCF/d | 5 | MM SCF/d |  |  | 5 | MM SCF/d | Actual | Nitrogen Dioxide | 0.3 | tons/y | Uncontrolled |  |  |  | Natural Gas | 0 | 3-10-002-28 / 3-10-003-02 |  | 44068.4598 | All | Oil & Gas | All | Glycol Dehy Reboiler Burner | All | Nitrogen Dioxide | All | All
Bonneville Fuels Corporation | 1371 | Bonneville Fuels Corporation - CDP No2 | Oil & Gas | O&G-Compressor Station | San Juan | 36.6496 | -107.9577 | Notice of Intent | Equipment | 1 | 1 | Glycol Dehy Reboiler Burner | Active | Glycol Dehydrator - Reboiler | Glycol Dehydrator - Reboiler |  |  |  |  | 1 | MM BTU/h | 1 | MM BTU/h |  |  | 1 | MM BTU/h | Allowable | Nitrogen Dioxide | 5 | tons/y | Uncontrolled |  |  |  |  | 8760 | 3-10-003-02 |  | 44068.4598 | All | Oil & Gas | All | Glycol Dehy Reboiler Burner | All | Nitrogen Dioxide | All | All
Bonneville Fuels Corporation | 1372 | Bonneville Fuels Corporation - CDP No4 | Oil & Gas | O&G-Compressor Station | San Juan | 36.5423 | -107.9626 | Notice of Intent | Equipment | 3 | 3 | Glycol Dehy Reboiler Burner | Active | Glycol Dehydrator - Reboiler | Glycol Dehydrator - Reboiler |  |  |  |  | 1 | MM BTU/h | 1 | MM BTU/h |  |  | 1 | MM BTU/h | Allowable | Nitrogen Dioxide | 5 | tons/y | Uncontrolled |  |  |  |  | 8760 | 3-10-003-02 |  | 44068.4598 | All | Oil & Gas | All | Glycol Dehy Reboiler Burner | All | Nitrogen Dioxide | All | All
Bonneville Fuels Corporation | 1373 | Fullerton Federal 6E Compressor Station | Oil & Gas | O&G-Compressor Station | San Juan | 36.5925 | -107.9701 | Notice of Intent | Equipment | 3 | 3 | Glycol Dehy Reboiler Burner | Active | Glycol Dehydrator - Reboiler | Glycol Dehydrator - Reboiler |  |  |  |  | 1 | MM BTU/h | 1 | MM BTU/h |  |  | 1 | MM BTU/h | Allowable | Nitrogen Dioxide | 5.49 | tons/y | Uncontrolled |  |  |  |  | 8760 | 3-10-003-02 |  | 44068.4598 | All | Oil & Gas | All | Glycol Dehy Reboiler Burner | All | Nitrogen Dioxide | All | All
Chevron USA Inc | 35139 | Chevron - Salado Draw 19 CTB and CS | Oil & Gas | O&G-Production Facility | Lea | 32.0349 | -103.6166 | Synthetic Minor | Equipment | 6 | REB-1 | Glycol Dehy Reboiler Burner | Active | Glycol Dehydration-Reboiler (1MMBtu/hr) | NA | NA | NA | [6 empty] | 1 | MM BTU/h | 1 | MM BTU/h | Allowable | Nitrogen Dioxide | 0.47 | tons/y | Uncontrolled |  |  |  | Natural Gas | 8760 | 3-10-004-04 |  | 44068.4598 | All | Oil & Gas | All | Glycol Dehy Reboiler Burner | All | Nitrogen Dioxide | All | All
Chevron USA Inc | 35139 | Chevron - Salado Draw 19 CTB and CS | Oil & Gas | O&G-Production Facility | Lea | 32.0349 | -103.6166 | Synthetic Minor | Equipment | 6 | REB-1 | Glycol Dehy Reboiler Burner | Active | Glycol Dehydration-Reboiler (1MMBtu/hr) | NA | NA | NA | [6 empty] | 1 | MM BTU/h | 1 | MM BTU/h | Allowable | Nitrogen Dioxide | 0.11 | lb/h | Uncontrolled |  |  |  | Natural Gas | 8760 | 3-10-004-04 |  | 44068.4598 | All | Oil & Gas | All | Glycol Dehy Reboiler Burner | All | Nitrogen Dioxide | All | All
Chevron USA Inc | 38129 | Chevron - Hayhurst NM Section 35 CTB | Oil & Gas | O&G-Tank Battery/Bulk Fuel Storage | Eddy | 32.0917 | -104.1534 | Synthetic Minor | Equipment | 6 | REB-1 | Glycol Dehy Reboiler Burner | Active | Dehydrator Reboiler 1.0 MMBTU/h | unk | unk | unk | [6 empty] | 1 | MM BTU/h | 1 | MM BTU/h | Allowable | Nitrogen Dioxide | 0.11 | lb/h | Uncontrolled |  |  |  | Natural Gas | 8760 | 3-10-002-28 |  | 44068.4598 | All | Oil & Gas | All | Glycol Dehy Reboiler Burner | All | Nitrogen Dioxide | All | All
Chevron USA Inc | 38129 | Chevron - Hayhurst NM Section 35 CTB | Oil & Gas | O&G-Tank Battery/Bulk Fuel Storage | Eddy | 32.0917 | -104.1534 | Synthetic Minor | Equipment | 6 | REB-1 | Glycol Dehy Reboiler Burner | Active | Dehydrator Reboiler 1.0 MMBTU/h | unk | unk | unk | [6 empty] | 1 | MM BTU/h | 1 | MM BTU/h | Allowable | Nitrogen Dioxide | 0.5 | tons/y | Uncontrolled |  |  |  | Natural Gas | 8760 | 3-10-002-28 |  | 44068.4598 | All | Oil & Gas | All | Glycol Dehy Reboiler Burner | All | Nitrogen Dioxide | All | All
Chevron USA Inc | 38348 | Chevron - Culebra Bluff West CS | Oil & Gas | O&G-Production Facility | Eddy | 32.3098 | -104.0626 | Synthetic Minor | Equipment | 1 | REB-1 | Glycol Dehy Reboiler Burner | Active | TEG Reboiler 1 MMBtu/hr | TBD | TBD | TBD | [6 empty] | 1 | MM BTU/h | 1 | MM BTU/h | Allowable | Nitrogen Dioxide | 0.108 | lb/h | Uncontrolled |  |  |  |  | 8760 | 3-10-002-28 |  | 44068.4598 | All | Oil & Gas | All | Glycol Dehy Reboiler Burner | All | Nitrogen Dioxide | All | All
Chevron USA Inc | 38348 | Chevron - Culebra Bluff West CS | Oil & Gas | O&G-Production Facility | Eddy | 32.3098 | -104.0626 | Synthetic Minor | Equipment | 1 | REB-1 | Glycol Dehy Reboiler Burner | Active | TEG Reboiler 1 MMBtu/hr | TBD | TBD | TBD | [6 empty] | 1 | MM BTU/h | 1 | MM BTU/h | Allowable | Nitrogen Dioxide | 0.473 | tons/y | Uncontrolled |  |  |  |  | 8760 | 3-10-002-28 |  | 44068.4598 | All | Oil & Gas | All | Glycol Dehy Reboiler Burner | All | Nitrogen Dioxide | All | All
Chevron USA Inc | 38418 | Chevron - Sand Dunes CS 11 | Oil & Gas | O&G-Compressor Station | Eddy | 32.2271 | -103.7445 | Synthetic Minor | Equipment | 6 | REB1 | Glycol Dehy Reboiler Burner | Active | TEG Reboiler | Unknown | Unknown | Unknown | [6 empty] | 1.5 | MM BTU/h | 1.5 | MM BTU/h | Allowable | Nitrogen Dioxide | 0.16 | lb/h | Uncontrolled |  |  |  | Natural Gas | 8760 | 3-06-001-05 |  | 44068.4598 | All | Oil & Gas | All | Glycol Dehy Reboiler Burner | All | Nitrogen Dioxide | All | All
Chevron USA Inc | 38418 | Chevron - Sand Dunes CS 11 | Oil & Gas | O&G-Compressor Station | Eddy | 32.2271 | -103.7445 | Synthetic Minor | Equipment | 6 | REB1 | Glycol Dehy Reboiler Burner | Active | TEG Reboiler | Unknown | Unknown | Unknown | [6 empty] | 1.5 | MM BTU/h | 1.5 | MM BTU/h | Allowable | Nitrogen Dioxide | 0.71 | tons/y | Uncontrolled |  |  |  | Natural Gas | 8760 | 3-06-001-05 |  | 44068.4598 | All | Oil & Gas | All | Glycol Dehy Reboiler Burner | All | Nitrogen Dioxide | All | All
Chevron USA Inc | 38941 | Chevron - Cox 35 Fed 1H | Oil & Gas | O&G-Production Facility | Lea | 32.2544 | -103.6442 | Synthetic Minor | Equipment | 1 | REB-1 | Glycol Dehy Reboiler Burner | Active | 0.2 MMBtu/hr TEG Reboiler | Unknown | Unknown | Unknown | [6 empty] | 0.2 | MM BTU/h | 0.2 | MM BTU/h | Allowable | Nitrogen Dioxide | 0.094 | tons/y | Uncontrolled |  |  |  | Natural Gas | 8760 | 3-10-002-28 |  | 44068.4598 | All | Oil & Gas | All | Glycol Dehy Reboiler Burner | All | Nitrogen Dioxide | All | All
Chevron USA Inc | 38941 | Chevron - Cox 35 Fed 1H | Oil & Gas | O&G-Production Facility | Lea | 32.2544 | -103.6442 | Synthetic Minor | Equipment | 1 | REB-1 | Glycol Dehy Reboiler Burner | Active | 0.2 MMBtu/hr TEG Reboiler | Unknown | Unknown | Unknown | [6 empty] | 0.2 | MM BTU/h | 0.2 | MM BTU/h | Allowable | Nitrogen Dioxide | 0.022 | lb/h | Uncontrolled |  |  |  | Natural Gas | 8760 | 3-10-002-28 |  | 44068.4598 | All | Oil & Gas | All | Glycol Dehy Reboiler Burner | All | Nitrogen Dioxide | All | All
Chevron USA Inc | 39049 | Chevron - Cotton Draw Section 3 Compressor Station | Oil & Gas | O&G-Compressor Station | Eddy | 32.1534 | -103.661 | Synthetic Minor | Equipment | 4 | REB-1 | Glycol Dehy Reboiler Burner | Active | TEG reboiler | [9 empty] | 1.5 | MM BTU/h |  |  | Allowable | Nitrogen Dioxide | 0.162 | lb/h | Uncontrolled |  |  |  | Natural Gas | 8760 | 3-10-002-28 | 40 CFR 63 Subpart HH | 44068.4598 | All | Oil & Gas | All | Glycol Dehy Reboiler Burner | All | Nitrogen Dioxide | All | All
Chevron USA Inc | 39049 | Chevron - Cotton Draw Section 3 Compressor Station | Oil & Gas | O&G-Compressor Station | Eddy | 32.1534 | -103.661 | Synthetic Minor | Equipment | 4 | REB-1 | Glycol Dehy Reboiler Burner | Active | TEG reboiler | [9 empty] | 1.5 | MM BTU/h | 1.5 | MM BTU/h | Allowable | Nitrogen Dioxide | 0.709 | tons/y | Uncontrolled |  |  |  | Natural Gas | 8760 | 3-10-002-28 | 40 CFR 63 Subpart HH | 44068.4598 | All | Oil & Gas | All | Glycol Dehy Reboiler Burner | All | Nitrogen Dioxide | All | All
Chevron USA Inc | 39498 | Chevron - Dagger Lake Section 4 CS | Oil & Gas | O&G-Compressor Station | Lea | 32.4164 | -103.5766 | Synthetic Minor | Equipment | 1 | REB-1 | Glycol Dehy Reboiler Burner | Active | 1.5 MMBtu/hr TEG Reboiler | TBD | TBD | TBD | [6 empty] | 1.5 | MM BTU/h | 1.5 | MM BTU/h | Allowable | Nitrogen Dioxide | 0.16 | lb/h | Uncontrolled |  |  |  | Natural Gas | 8760 | 3-10-002-28 |  | 44068.4598 | All | Oil & Gas | All | Glycol Dehy Reboiler Burner | All | Nitrogen Dioxide | All | All
Chevron USA Inc | 39498 | Chevron - Dagger Lake Section 4 CS | Oil & Gas | O&G-Compressor Station | Lea | 32.4164 | -103.5766 | Synthetic Minor | Equipment | 1 | REB-1 | Glycol Dehy Reboiler Burner | Active | 1.5 MMBtu/hr TEG Reboiler | TBD | TBD | TBD | [6 empty] | 1.5 | MM BTU/h | 1.5 | MM BTU/h | Allowable | Nitrogen Dioxide | 0.71 | tons/y | Uncontrolled |  |  |  | Natural Gas | 8760 | 3-10-002-28 |  | 44068.4598 | All | Oil & Gas | All | Glycol Dehy Reboiler Burner | All | Nitrogen Dioxide | All | All
Chevron USA Inc | 39560 | Chevron- Culebra Bluff Section 26 CS | Oil & Gas | O&G-Compressor Station | Eddy | 32.2779 | -104.0546 | Synthetic Minor | Equipment | 6 | REB-1 | Glycol Dehy Reboiler Burner | Active | 1.0 MMBtu/hr TEG Reboiler | TBD | TBD | TBD | [6 empty] | 1 | MM BTU/h | 1 | MM BTU/h | Allowable | Nitrogen Dioxide | 0.47 | tons/y | Uncontrolled |  |  |  | Natural Gas | 8760 | 3-10-002-28 |  | 44068.4598 | All | Oil & Gas | All | Glycol Dehy Reboiler Burner | All | Nitrogen Dioxide | All | All
Chevron USA Inc | 39560 | Chevron- Culebra Bluff Section 26 CS | Oil & Gas | O&G-Compressor Station | Eddy | 32.2779 | -104.0546 | Synthetic Minor | Equipment | 6 | REB-1 | Glycol Dehy Reboiler Burner | Active | 1.0 MMBtu/hr TEG Reboiler | TBD | TBD | TBD | [6 empty] | 1 | MM BTU/h | 1 | MM BTU/h | Allowable | Nitrogen Dioxide | 0.11 | lb/h | Uncontrolled |  |  |  | Natural Gas | 8760 | 3-10-002-28 |  | 44068.4598 | All | Oil & Gas | All | Glycol Dehy Reboiler Burner | All | Nitrogen Dioxide | All | All
Cimarex Energy Co of Colorado | 33313 | Cimarex Energy - Triste Draw 30 Federal Battery | Oil & Gas | O&G-Production Facility | Lea | 32.2694 | -103.6176 | Notice of Intent | Equipment | 3 | GLYEX | Glycol Dehy Reboiler Burner | Active | Glycol Reboiler, 0.25 MMBtu/hr | [9 empty] | 0.25 | MM BTU/h | 0.25 | MM BTU/h | Allowable | Nitrogen Dioxide | 0.02 | lb/h | [5 empty] | 8760 | 3-10-002-28 |  | 44068.4598 | All | Oil & Gas | All | Glycol Dehy Reboiler Burner | All | Nitrogen Dioxide | All | All
Cimarex Energy Co of Colorado | 34175 | Cimarex Energy - Dos Equis 13 Federal 1H and 2H | Oil & Gas | O&G-Production Facility | Lea | 32.224 | -103.622 | Synthetic Minor | Equipment | 3 | GLYEX | Glycol Dehy Reboiler Burner | Active | Glycol Reboiler, 2.0 MMBtu/hr | TBD | TBD | TBD | [6 empty] | 2 | MM BTU/h |  |  | Allowable | Nitrogen Dioxide | 0.2 | lb/h | Uncontrolled |  |  |  | Natural Gas | 8760 | 3-10-002-28 |  | 44068.4598 | All | Oil & Gas | All | Glycol Dehy Reboiler Burner | All | Nitrogen Dioxide | All | All
Cimarex Energy Co of Colorado | 34175 | Cimarex Energy - Dos Equis 13 Federal 1H and 2H | Oil & Gas | O&G-Production Facility | Lea | 32.224 | -103.622 | Synthetic Minor | Equipment | 3 | GLYEX | Glycol Dehy Reboiler Burner | Active | Glycol Reboiler, 2.0 MMBtu/hr | TBD | TBD | TBD | [6 empty] | 2 | MM BTU/h | 2 | MM BTU/h | Allowable | Nitrogen Dioxide | 0.86 | tons/y | Uncontrolled |  |  |  | Natural Gas | 8760 | 3-10-002-28 |  | 44068.4598 | All | Oil & Gas | All | Glycol Dehy Reboiler Burner | All | Nitrogen Dioxide | All | All
Cimarex Energy Co of Colorado | 38051 | Cimarex - Triste Draw 25 West Battery | Oil & Gas | O&G-Tank Battery/Bulk Fuel Storage | Lea | 32.2717 | -103.6309 | Synthetic Minor | Equipment | 16 | GLYEX | Glycol Dehy Reboiler Burner | Active | Glycol Reboiler | NA | NA | NA | [6 empty] | 2 | MM BTU/h | 2 | MM BTU/h | Allowable | Nitrogen Dioxide | 0.2 | lb/h | Uncontrolled |  |  |  | Natural Gas | 8760 | 3-10-003-01 |  | 44068.4598 | All | Oil & Gas | All | Glycol Dehy Reboiler Burner | All | Nitrogen Dioxide | All | All
Cimarex Energy Co of Colorado | 38051 | Cimarex - Triste Draw 25 West Battery | Oil & Gas | O&G-Tank Battery/Bulk Fuel Storage | Lea | 32.2717 | -103.6309 | Synthetic Minor | Equipment | 16 | GLYEX | Glycol Dehy Reboiler Burner | Active | Glycol Reboiler | NA | NA | NA | [6 empty] | 2 | MM BTU/h | 2 | MM BTU/h | Allowable | Nitrogen Dioxide | 0.86 | tons/y | Uncontrolled |  |  |  | Natural Gas | 8760 | 3-10-003-01 |  | 44068.4598 | All | Oil & Gas | All | Glycol Dehy Reboiler Burner | All | Nitrogen Dioxide | All | All
Cimarex Energy Co of Colorado | 38563 | Cimarex - Arapahoe Park Compressor Station | Oil & Gas | O&G-Compressor Station | Eddy | 32.1475 | -104.2483 | Synthetic Minor | Equipment | 3 | GLYEX | Glycol Dehy Reboiler Burner | Active | Glycol Dehydrator Reboiler, 2.0 MMBtu/hr | TBD | TBD | TBD | [6 empty] | 2 | MM BTU/h | 2 | MM BTU/h | Allowable | Nitrogen Dioxide | 0.2 | lb/h |  |  |  |  | Natural Gas | 8760 | 3-10-002-28 |  | 44068.4598 | All | Oil & Gas | All | Glycol Dehy Reboiler Burner | All | Nitrogen Dioxide | All | All
Cimarex Energy Co of Colorado | 38563 | Cimarex - Arapahoe Park Compressor Station | Oil & Gas | O&G-Compressor Station | Eddy | 32.1475 | -104.2483 | Synthetic Minor | Equipment | 3 | GLYEX | Glycol Dehy Reboiler Burner | Active | Glycol Dehydrator Reboiler, 2.0 MMBtu/hr | TBD | TBD | TBD | [6 empty] | 2 | MM BTU/h | 2 | MM BTU/h | Allowable | Nitrogen Dioxide | 0.9 | tons/y |  |  |  |  | Natural Gas | 8760 | 3-10-002-28 |  | 44068.4598 | All | Oil & Gas | All | Glycol Dehy Reboiler Burner | All | Nitrogen Dioxide | All | All
ConocoPhillips Company | 624 | ConocoPhillips - MCA Tank Battery No2 | Oil & Gas | O&G-Tank Battery/Bulk Fuel Storage | Lea | 32.8127 | -103.7769 | Major-Title V | Equipment | 7 | 2a | Glycol Dehy Reboiler Burner | Active | Glycol Dehydrator Reboiler Heater | Sivalls | Not reported | TBD | 2019-01-01 11:02 | 2019-06-14 11:02 | 0.08 | MM BTU/h | 0.08 | MM BTU/h | 0.08 | MM BTU/h | 0.08 | MM BTU/h | Potential | Nitrogen Dioxide | 0.04 | tons/y | Uncontrolled |  |  |  | Natural Gas | 8760 | 3-10-002-28 | 40 CFR 63 Subpart A / 40 CFR 63 Subpart HH / 40 CFR 64 CAM | 44068.4598 | All | Oil & Gas | All | Glycol Dehy Reboiler Burner | All | Nitrogen Dioxide | All | All
ConocoPhillips Company | 638 | East Vacuum Liquid Recovery and CO2 Plant | Oil & Gas | O&G-Gas Plant | Lea | 32.7949 | -103.4572 | Major-Title V | Equipment | 5 | 6 | Glycol Dehy Reboiler Burner | Exempt | Exempt, Glycol Dehydrator Reboiler - Dehy1 | CE Natco | Not reported | HLT-1N30805-01 | 1992-01-01 11:02 | 1992-01-01 11:02 | 0.5 | MM BTU/h | 0.5 | MM BTU/h | 0.5 | MM BTU/h | 0.5 | MM BTU/h | Allowable | Nitrogen Dioxide | 0.06 | lb/h | Uncontrolled |  |  |  | Natural Gas | 8760 | 3-10-002-28 | 40 CFR 63 Subpart A / 40 CFR 63 Subpart HH | 44068.4599 | All | Oil & Gas | All | Glycol Dehy Reboiler Burner | All | Nitrogen Dioxide | All | All
ConocoPhillips Company | 638 | East Vacuum Liquid Recovery and CO2 Plant | Oil & Gas | O&G-Gas Plant | Lea | 32.7949 | -103.4572 | Major-Title V | Equipment | 5 | 6 | Glycol Dehy Reboiler Burner | Exempt | Exempt, Glycol Dehydrator Reboiler - Dehy1 | CE Natco | Not reported | HLT-1N30805-01 | 1992-01-01 11:02 | 1992-01-01 11:02 | 0.5 | MM BTU/h | 0.5 | MM BTU/h | 0.5 | MM BTU/h | 0.5 | MM BTU/h | Allowable | Nitrogen Dioxide | 0.2 | tons/y | Uncontrolled |  |  |  | Natural Gas | 8760 | 3-10-002-28 | 40 CFR 63 Subpart A / 40 CFR 63 Subpart HH | 44068.4599 | All | Oil & Gas | All | Glycol Dehy Reboiler Burner | All | Nitrogen Dioxide | All | All
ConocoPhillips Company | 638 | East Vacuum Liquid Recovery and CO2 Plant | Oil & Gas | O&G-Gas Plant | Lea | 32.7949 | -103.4572 | Major-Title V | Equipment | 31 | 24 | Glycol Dehy Reboiler Burner | Active | Glycol Reboiler Heater - Dehy2 | Not reported | Not reported | Not reported | 2016-10-01 11:02 | 2016-10-01 11:02 | 1.5 | MM BTU/h | 1.5 | MM BTU/h | 1.5 | MM BTU/h | 1.5 | MM BTU/h | Actual | Nitrogen Dioxide | 0.6 | tons/y |  |  |  |  | Natural Gas | 8760 |  |  | 44068.4599 | All | Oil & Gas | All | Glycol Dehy Reboiler Burner | All | Nitrogen Dioxide | All | All
ConocoPhillips Company | 638 | East Vacuum Liquid Recovery and CO2 Plant | Oil & Gas | O&G-Gas Plant | Lea | 32.7949 | -103.4572 | Major-Title V | Equipment | 31 | 24 | Glycol Dehy Reboiler Burner | Active | Glycol Reboiler Heater - Dehy2 | Not reported | Not reported | Not reported | 2016-10-01 11:02 | 2016-10-01 11:02 | 1.5 | MM BTU/h | 1.5 | MM BTU/h | 1.5 | MM BTU/h | 1.5 | MM BTU/h | Allowable | Nitrogen Dioxide | 0.7 | tons/y | Uncontrolled |  |  |  | Natural Gas | 8760 |  |  | 44068.4599 | All | Oil & Gas | All | Glycol Dehy Reboiler Burner | All | Nitrogen Dioxide | All | All
ConocoPhillips Company | 638 | East Vacuum Liquid Recovery and CO2 Plant | Oil & Gas | O&G-Gas Plant | Lea | 32.7949 | -103.4572 | Major-Title V | Equipment | 31 | 24 | Glycol Dehy Reboiler Burner | Active | Glycol Reboiler Heater - Dehy2 | Not reported | Not reported | Not reported | 2016-10-01 11:02 | 2016-10-01 11:02 | 1.5 | MM BTU/h | 1.5 | MM BTU/h | 1.5 | MM BTU/h | 1.5 | MM BTU/h | Allowable | Nitrogen Dioxide | 0.17 | lb/h | Uncontrolled |  |  |  | Natural Gas | 8760 |  |  | 44068.4599 | All | Oil & Gas | All | Glycol Dehy Reboiler Burner | All | Nitrogen Dioxide | All | All
Cotton Draw Midstream LLC | 30051 | Cotton Draw - CDU Booster Station | Oil & Gas | O&G-Compressor Station | Eddy | 32.1432 | -103.7384 | Synthetic Minor | Equipment | 10 | RBL-1 | Glycol Dehy Reboiler Burner | Active | 0.75 MMBtu/hr Reboiler | [9 empty] | 0.75 | MM BTU/h | 0.75 | MM BTU/h | Allowable | Nitrogen Dioxide | 0.15 | lb/h | Uncontrolled |  |  |  | Natural Gas | 8760 | 3-10-002-28 |  | 44068.4599 | All | Oil & Gas | All | Glycol Dehy Reboiler Burner | All | Nitrogen Dioxide | All | All
Cotton Draw Midstream LLC | 30051 | Cotton Draw - CDU Booster Station | Oil & Gas | O&G-Compressor Station | Eddy | 32.1432 | -103.7384 | Synthetic Minor | Equipment | 10 | RBL-1 | Glycol Dehy Reboiler Burner | Active | 0.75 MMBtu/hr Reboiler | [9 empty] | 0.75 | MM BTU/h | 0.75 | MM BTU/h | Allowable | Nitrogen Dioxide | 0.67 | tons/y | Uncontrolled |  |  |  | Natural Gas | 8760 | 3-10-002-28 |  | 44068.4599 | All | Oil & Gas | All | Glycol Dehy Reboiler Burner | All | Nitrogen Dioxide | All | All
Cotton Draw Midstream LLC | 39294 | Cotton Draw - Van Mar Compressor Station | Oil & Gas | O&G-Compressor Station | Eddy | 32.0997 | -103.6828 | Synthetic Minor | Equipment | 14 | RBL-1 | Glycol Dehy Reboiler Burner | Active | 0.64 MMBtu/hr TEG dehy reboiler | Tryer | TBD | [7 empty] | 0.64 | MM BTU/h | 0.64 | MM BTU/h | Allowable | Nitrogen Dioxide | 0.079 | lb/h | [5 empty] | 8760 | 3-10-002-28 | 40 CFR 63 Subpart HH | 44068.4599 | All | Oil & Gas | All | Glycol Dehy Reboiler Burner | All | Nitrogen Dioxide | All | All
Cotton Draw Midstream LLC | 39294 | Cotton Draw - Van Mar Compressor Station | Oil & Gas | O&G-Compressor Station | Eddy | 32.0997 | -103.6828 | Synthetic Minor | Equipment | 14 | RBL-1 | Glycol Dehy Reboiler Burner | Active | 0.64 MMBtu/hr TEG dehy reboiler | Tryer | TBD | [7 empty] | 0.64 | MM BTU/h | 0.64 | MM BTU/h | Allowable | Nitrogen Dioxide | 0.35 | tons/y | [5 empty] | 8760 | 3-10-002-28 | 40 CFR 63 Subpart HH | 44068.4599 | All | Oil & Gas | All | Glycol Dehy Reboiler Burner | All | Nitrogen Dioxide | All | All
DCP Operating Company LP | 227 | DCP - Pecos Diamond Gas Plant | Oil & Gas | O&G-Gas Plant | Eddy | 32.7704 | -104.2692 | Minor | Equipment | 13 | 9 | Glycol Dehy Reboiler Burner | Active | Glycol Dehydrator Reboiler | Sivalls | Not applicable | Not applicable | 2006-01-01 11:02 | 2006-01-01 11:02 | 2 | MM BTU/h | 2 | MM BTU/h | 2 | MM BTU/h | 2 | MM BTU/h | Allowable | Nitrogen Dioxide | 0.9 | tons/y | Uncontrolled |  |  |  |  | 8760 | 3-10-002-28 | 40 CFR 63 Subpart HH | 44068.4599 | All | Oil & Gas | All | Glycol Dehy Reboiler Burner | All | Nitrogen Dioxide | All | All
DCP Operating Company LP | 237 | DCP - South Carlsbad Compressor Station | Oil & Gas | O&G-Compressor Station | Eddy | 32.3184 | -104.2193 | Minor | Equipment | 2 | 003a | Glycol Dehy Reboiler Burner | Retired | Sivall Fuel TEG Dehydrator Reboiler 0.5 MM scf/d | Sivall fuel Teg Dehydrator |  |  |  | 2000-04-10 11:02 | 0.5 | MM SCF/d | 0.5 | MM SCF/d |  |  | 0.5 | MM SCF/d | Allowable | Nitrogen Dioxide | 0.05 | tons/y | Uncontrolled |  |  |  | Natural Gas | 8760 | 3-10-003-02 |  | 44068.4599 | All | Oil & Gas | All | Glycol Dehy Reboiler Burner | All | Nitrogen Dioxide | All | All
DCP Operating Company LP | 237 | DCP - South Carlsbad Compressor Station | Oil & Gas | O&G-Compressor Station | Eddy | 32.3184 | -104.2193 | Minor | Equipment | 3 | 002r | Glycol Dehy Reboiler Burner | Active | Sivall Fuel TEG Dehydrator Reboiler 5 MM Btu/hr | Sivall fuel Teg Dehydrator (reboiler) |  |  |  | 1973-01-01 11:02 | 5 | MM BTU/h | 5 | MM BTU/h | 30 | MM SCF/d | 5 | MM BTU/h | Allowable | Nitrogen Dioxide | 2.1 | tons/y | Uncontrolled |  |  |  | Natural Gas | 8760 | 3-10-003-02 |  | 44068.4599 | All | Oil & Gas | All | Glycol Dehy Reboiler Burner | All | Nitrogen Dioxide | All | All
DCP Operating Company LP | 237 | DCP - South Carlsbad Compressor Station | Oil & Gas | O&G-Compressor Station | Eddy | 32.3184 | -104.2193 | Minor | Equipment | 3 | 002r | Glycol Dehy Reboiler Burner | Active | Sivall Fuel TEG Dehydrator Reboiler 5 MM Btu/hr | Sivall fuel Teg Dehydrator (reboiler) |  |  |  | 1973-01-01 11:02 | 5 | MM BTU/h | 5 | MM BTU/h | 30 | MM SCF/d | 30 | MM SCF/d | Allowable | Nitrogen Dioxide | 0.5 | lb/h | Uncontrolled |  |  |  | Natural Gas | 8760 | 3-10-003-02 |  | 44068.4599 | All | Oil & Gas | All | Glycol Dehy Reboiler Burner | All | Nitrogen Dioxide | All | All
DCP Operating Company LP | 314 | Pure Gold 28 Compressor Station | Oil & Gas | O&G-Compressor Station | Eddy | 32.2809 | -103.7898 | Synthetic Minor | Equipment | 12 | 003a | Glycol Dehy Reboiler Burner | Active | Dehy Reboiler |  |  |  |  | 1993-01-01 11:02 | [8 empty] | Allowable | Nitrogen Dioxide | 0.22 | tons/y | Uncontrolled |  |  |  |  | 8760 | 3-10-003-02 |  | 44068.4599 | All | Oil & Gas | All | Glycol Dehy Reboiler Burner | All | Nitrogen Dioxide | All | All
DCP Operating Company LP | 314 | Pure Gold 28 Compressor Station | Oil & Gas | O&G-Compressor Station | Eddy | 32.2809 | -103.7898 | Synthetic Minor | Equipment | 12 | 003a | Glycol Dehy Reboiler Burner | Active | Dehy Reboiler |  |  |  |  | 1993-01-01 11:02 | [8 empty] | Allowable | Nitrogen Dioxide | 0.05 | lb/h | Uncontrolled |  |  |  |  | 8760 | 3-10-003-02 |  | 44068.4599 | All | Oil & Gas | All | Glycol Dehy Reboiler Burner | All | Nitrogen Dioxide | All | All
DCP Operating Company LP | 483 | Big Eddy Compressor Station GCP1-2512 | Oil & Gas | O&G-Compressor Station | Eddy | 32.4725 | -104.1194 | Minor | Equipment | 3 | DRBLR | Glycol Dehy Reboiler Burner | Active | Dehydrator Reboiler | Flameco | 003-272 |  | 2000-11-15 11:02 | 2000-11-15 11:02 | 0.75 | MM BTU/h | 0.75 | MM BTU/h |  |  |  |  | Allowable | Nitrogen Dioxide | 0.07 | lb/h | Uncontrolled |  |  |  | Natural Gas | 8760 | 3-10-003-02 |  | 44068.4599 | All | Oil & Gas | All | Glycol Dehy Reboiler Burner | All | Nitrogen Dioxide | All | All
DCP Operating Company LP | 483 | Big Eddy Compressor Station GCP1-2512 | Oil & Gas | O&G-Compressor Station | Eddy | 32.4725 | -104.1194 | Minor | Equipment | 3 | DRBLR | Glycol Dehy Reboiler Burner | Active | Dehydrator Reboiler | Flameco | 003-272 |  | 2000-11-15 11:02 | 2000-11-15 11:02 | 0.75 | MM BTU/h | 0.75 | MM BTU/h |  |  | 0.75 | MM BTU/h | Allowable | Nitrogen Dioxide | 0.31 | tons/y | Uncontrolled |  |  |  | Natural Gas | 8760 | 3-10-003-02 |  | 44068.4599 | All | Oil & Gas | All | Glycol Dehy Reboiler Burner | All | Nitrogen Dioxide | All | All
DCP Operating Company LP | 722 | DCP - Bootleg Compressor Station | Oil & Gas | O&G-Compressor Station | Lea | 32.3889 | -103.6083 | Synthetic Minor | Equipment | 7 | 3a | Glycol Dehy Reboiler Burner | Active | Glycol Dehydrator Reboiler | Hanover | Unknown | 0012-131 | 2001-01-01 11:02 | 2001-01-01 11:02 | 0.5 | MM BTU/h | 0.5 | MM BTU/h |  |  | 0.5 | MM BTU/h | Allowable | Nitrogen Dioxide | 0.16 | tons/y |  |  |  |  | Natural Gas | 8760 | 3-10-003-02 |  | 44068.4599 | All | Oil & Gas | All | Glycol Dehy Reboiler Burner | All | Nitrogen Dioxide | All | All
DCP Operating Company LP | 722 | DCP - Bootleg Compressor Station | Oil & Gas | O&G-Compressor Station | Lea | 32.3889 | -103.6083 | Synthetic Minor | Equipment | 7 | 3a | Glycol Dehy Reboiler Burner | Active | Glycol Dehydrator Reboiler | Hanover | Unknown | 0012-131 | 2001-01-01 11:02 | 2001-01-01 11:02 | 0.5 | MM BTU/h | 0.5 | MM BTU/h |  |  |  |  | Allowable | Nitrogen Dioxide | 0.1 | lb/h |  |  |  |  | Natural Gas | 8760 | 3-10-003-02 |  | 44068.4599 | All | Oil & Gas | All | Glycol Dehy Reboiler Burner | All | Nitrogen Dioxide | All | All
DCP Operating Company LP | 2418 | Bounds Junction Booster Station | Oil & Gas | O&G-Compressor Station | Eddy | 32.2619 | -104.1478 | Synthetic Minor | Equipment | 3 | Dehy-1 | Glycol Dehy Reboiler Burner | Active | TEG dehy reboiler | Sivalls | Unknown | Unknown |  | 2002-11-23 11:02 | 0.38 | MM BTU/h | 0.38 | MM BTU/h | 0.38 | MM BTU/h | 0.38 | MM BTU/h | Allowable | Nitrogen Dioxide | 0.025 | lb/h | Uncontrolled |  |  |  | Natural Gas | 8760 | 3-10-002-28 |  | 44068.4599 | All | Oil & Gas | All | Glycol Dehy Reboiler Burner | All | Nitrogen Dioxide | All | All
DCP Operating Company LP | 2418 | Bounds Junction Booster Station | Oil & Gas | O&G-Compressor Station | Eddy | 32.2619 | -104.1478 | Synthetic Minor | Equipment | 3 | Dehy-1 | Glycol Dehy Reboiler Burner | Active | TEG dehy reboiler | Sivalls | Unknown | Unknown |  | 2002-11-23 11:02 | 0.38 | MM BTU/h | 0.38 | MM BTU/h | 0.38 | MM BTU/h | 0.38 | MM BTU/h | Allowable | Nitrogen Dioxide | 0.107 | tons/y | Uncontrolled |  |  |  | Natural Gas | 8760 | 3-10-002-28 |  | 44068.4599 | All | Oil & Gas | All | Glycol Dehy Reboiler Burner | All | Nitrogen Dioxide | All | All
DLK Black River Midstream, LLC | 36133 | DLK - Black River Gas Processing Plant | Oil & Gas | O&G-Gas Plant | Eddy | 32.2646 | -104.132 | Major-Title V | Equipment | 19 | DR-1 | Glycol Dehy Reboiler Burner | Active | Dehy Reboiler 2.9 MMBtu/hr | Tryer | TBD | TBD | 2017-01-01 11:02 |  | 2.9 | MM BTU/h | 2.9 | MM BTU/h | 2.9 | MM BTU/h | 2.9 | MM BTU/h | Allowable | Nitrogen Dioxide | 1.25 | tons/y | Uncontrolled |  |  |  | Natural Gas | 8760 | 3-10-002-28 |  | 44068.4599 | All | Oil & Gas | All | Glycol Dehy Reboiler Burner | All | Nitrogen Dioxide | All | All
DLK Black River Midstream, LLC | 36133 | DLK - Black River Gas Processing Plant | Oil & Gas | O&G-Gas Plant | Eddy | 32.2646 | -104.132 | Major-Title V | Equipment | 31 | DR-2 | Glycol Dehy Reboiler Burner | Active | Dehy Reboiler 2.5 MMBtu/hr | Tryer | TBD |  | 2019-01-01 11:02 |  | 2.5 | MM BTU/h | 2.5 | MM BTU/h | 2.5 | MM BTU/h | 2.5 | MM BTU/h | Allowable | Nitrogen Dioxide | 1.08 | tons/y | Uncontrolled |  |  |  | Natural Gas | 8760 | 3-10-002-28 |  | 44068.4599 | All | Oil & Gas | All | Glycol Dehy Reboiler Burner | All | Nitrogen Dioxide | All | All
Delaware Basin Midstream LLC | 35048 | Delaware Basin - Salado Draw Compressor Station | Oil & Gas | O&G-Compressor Station | Lea | 32.0374 | -103.6704 | Synthetic Minor | Equipment | 22 | DHR-1 | Glycol Dehy Reboiler Burner | Active | Dehydrator Reboiler | NA | NA | NA |  | 2016-10-01 11:02 | 1.5 | MM BTU/h | 1.5 | MM BTU/h | 1.5 | MM BTU/h | 1.5 | MM BTU/h | Allowable | Nitrogen Dioxide | 0.32 | tons/y | Uncontrolled |  |  |  | Natural Gas | 8760 | 3-10-002-28 |  | 44068.4599 | All | Oil & Gas | All | Glycol Dehy Reboiler Burner | All | Nitrogen Dioxide | All | All
Delaware Basin Midstream LLC | 35048 | Delaware Basin - Salado Draw Compressor Station | Oil & Gas | O&G-Compressor Station | Lea | 32.0374 | -103.6704 | Synthetic Minor | Equipment | 22 | DHR-1 | Glycol Dehy Reboiler Burner | Active | Dehydrator Reboiler | NA | NA | NA |  | 2016-10-01 11:02 | 1.5 | MM BTU/h | 1.5 | MM BTU/h | 1.5 | MM BTU/h | 1.5 | MM BTU/h | Allowable | Nitrogen Dioxide | 0.15 | lb/h | Uncontrolled |  |  |  | Natural Gas | 8760 | 3-10-002-28 |  | 44068.4599 | All | Oil & Gas | All | Glycol Dehy Reboiler Burner | All | Nitrogen Dioxide | All | All
Delaware Basin Midstream LLC | 39267 | Delaware - Ghost Central Gathering Facility | Oil & Gas | O&G-Compressor Station | Lea | 32.034 | -103.6461 | Synthetic Minor | Equipment | 5 | DHR-1 | Glycol Dehy Reboiler Burner | Active | .25 MM Btu/hr Dehydrator Reboiler | [9 empty] | 0.25 | MM BTU/h | 0.25 | MM BTU/h | Allowable | Nitrogen Dioxide | 0.11 | tons/y | Uncontrolled |  |  |  | Natural Gas | 8760 | 3-10-002-28 |  | 44068.4599 | All | Oil & Gas | All | Glycol Dehy Reboiler Burner | All | Nitrogen Dioxide | All | All
Delaware Basin Midstream LLC | 39267 | Delaware - Ghost Central Gathering Facility | Oil & Gas | O&G-Compressor Station | Lea | 32.034 | -103.6461 | Synthetic Minor | Equipment | 5 | DHR-1 | Glycol Dehy Reboiler Burner | Active | .25 MM Btu/hr Dehydrator Reboiler | [9 empty] | 0.25 | MM BTU/h | 0.25 | MM BTU/h | Allowable | Nitrogen Dioxide | 0.025 | lb/h | Uncontrolled |  |  |  | Natural Gas | 8760 | 3-10-002-28 |  | 44068.4599 | All | Oil & Gas | All | Glycol Dehy Reboiler Burner | All | Nitrogen Dioxide | All | All
Delaware Basin Midstream LLC | 39267 | Delaware - Ghost Central Gathering Facility | Oil & Gas | O&G-Compressor Station | Lea | 32.034 | -103.6461 | Synthetic Minor | Equipment | 6 | DHR-2 | Glycol Dehy Reboiler Burner | Active | .25 MM Btu/hr Dehydrator Reboiler | [9 empty] | 0.25 | MM BTU/h | 0.25 | MM BTU/h | Allowable | Nitrogen Dioxide | 0.025 | lb/h | Uncontrolled |  |  |  | Natural Gas | 8760 | 3-10-002-28 |  | 44068.4599 | All | Oil & Gas | All | Glycol Dehy Reboiler Burner | All | Nitrogen Dioxide | All | All
Delaware Basin Midstream LLC | 39267 | Delaware - Ghost Central Gathering Facility | Oil & Gas | O&G-Compressor Station | Lea | 32.034 | -103.6461 | Synthetic Minor | Equipment | 6 | DHR-2 | Glycol Dehy Reboiler Burner | Active | .25 MM Btu/hr Dehydrator Reboiler | [9 empty] | 0.25 | MM BTU/h | 0.25 | MM BTU/h | Allowable | Nitrogen Dioxide | 0.11 | tons/y | Uncontrolled |  |  |  | Natural Gas | 8760 | 3-10-002-28 |  | 44068.4599 | All | Oil & Gas | All | Glycol Dehy Reboiler Burner | All | Nitrogen Dioxide | All | All
Delaware Basin Midstream, LLC | 39320 | Delaware- Wilma Central Gathering Facility | Oil & Gas | O&G-Compressor Station | Eddy | 32.0464 | -103.9438 | Synthetic Minor | Equipment | 1 | DHR-1 | Glycol Dehy Reboiler Burner | Active | Dehydrator Reboiler 1 | NA | NA | NA | [6 empty] | 0.25 | MM BTU/h | 0.25 | MM BTU/h | Allowable | Nitrogen Dioxide | 0.11 | tons/y | Uncontrolled |  |  |  | Natural Gas | 8760 | 3-10-002-28 |  | 44068.4599 | All | Oil & Gas | All | Glycol Dehy Reboiler Burner | All | Nitrogen Dioxide | All | All
Delaware Basin Midstream, LLC | 39320 | Delaware- Wilma Central Gathering Facility | Oil & Gas | O&G-Compressor Station | Eddy | 32.0464 | -103.9438 | Synthetic Minor | Equipment | 1 | DHR-1 | Glycol Dehy Reboiler Burner | Active | Dehydrator Reboiler 1 | NA | NA | NA | [6 empty] | 0.25 | MM BTU/h | 0.25 | MM BTU/h | Allowable | Nitrogen Dioxide | 0.025 | lb/h | Uncontrolled |  |  |  | Natural Gas | 8760 | 3-10-002-28 |  | 44068.4599 | All | Oil & Gas | All | Glycol Dehy Reboiler Burner | All | Nitrogen Dioxide | All | All
Delaware Basin Midstream, LLC | 39320 | Delaware- Wilma Central Gathering Facility | Oil & Gas | O&G-Compressor Station | Eddy | 32.0464 | -103.9438 | Synthetic Minor | Equipment | 2 | DHR-2 | Glycol Dehy Reboiler Burner | Active | Dehydrator Reboiler 1 | NA | NA | NA | [6 empty] | 0.25 | MM BTU/h | 0.25 | MM BTU/h | Allowable | Nitrogen Dioxide | 0.025 | lb/h | Uncontrolled |  |  |  | Natural Gas | 8760 | 3-10-002-28 |  | 44068.4599 | All | Oil & Gas | All | Glycol Dehy Reboiler Burner | All | Nitrogen Dioxide | All | All
Delaware Basin Midstream, LLC | 39320 | Delaware- Wilma Central Gathering Facility | Oil & Gas | O&G-Compressor Station | Eddy | 32.0464 | -103.9438 | Synthetic Minor | Equipment | 2 | DHR-2 | Glycol Dehy Reboiler Burner | Active | Dehydrator Reboiler 1 | NA | NA | NA | [6 empty] | 0.25 | MM BTU/h | 0.25 | MM BTU/h | Allowable | Nitrogen Dioxide | 0.11 | tons/y | Uncontrolled |  |  |  | Natural Gas | 8760 | 3-10-002-28 |  | 44068.4599 | All | Oil & Gas | All | Glycol Dehy Reboiler Burner | All | Nitrogen Dioxide | All | All
Delaware G & P, LLC | 36954 | Delaware - Corral Canyon Compressor Station | Oil & Gas | O&G-Compressor Station | Eddy | 32.15 | -103.9952 | Synthetic Minor | Equipment | 6 | H-1 | Glycol Dehy Reboiler Burner | Active | Glycol Reboiler-exempt | NA | NA | NA | [6 empty] | 0.75 | MM BTU/h | 0.75 | MM BTU/h | Allowable | Nitrogen Dioxide | 0.32 | tons/y | Uncontrolled |  |  |  |  | 8760 | 3-10-002-28 |  | 44068.4599 | All | Oil & Gas | All | Glycol Dehy Reboiler Burner | All | Nitrogen Dioxide | All | All
Delaware G & P, LLC | 36954 | Delaware - Corral Canyon Compressor Station | Oil & Gas | O&G-Compressor Station | Eddy | 32.15 | -103.9952 | Synthetic Minor | Equipment | 6 | H-1 | Glycol Dehy Reboiler Burner | Active | Glycol Reboiler-exempt | NA | NA | NA | [6 empty] | 0.75 | MM BTU/h | 0.75 | MM BTU/h | Allowable | Nitrogen Dioxide | 0.07 | lb/h | Uncontrolled |  |  |  |  | 8760 | 3-10-002-28 |  | 44068.4599 | All | Oil & Gas | All | Glycol Dehy Reboiler Burner | All | Nitrogen Dioxide | All | All
Delaware G & P, LLC | 36954 | Delaware - Corral Canyon Compressor Station | Oil & Gas | O&G-Compressor Station | Eddy | 32.15 | -103.9952 | Synthetic Minor | Equipment | 15 | H-2 | Glycol Dehy Reboiler Burner | Active | Glycol Reboiler 2-exempt | NA | NA | NA | [6 empty] | 0.38 | MM BTU/h | 0.38 | MM BTU/h | Allowable | Nitrogen Dioxide | 0.04 | lb/h | Uncontrolled |  |  |  |  | 8760 | 3-10-002-28 |  | 44068.4599 | All | Oil & Gas | All | Glycol Dehy Reboiler Burner | All | Nitrogen Dioxide | All | All
Delaware G & P, LLC | 36954 | Delaware - Corral Canyon Compressor Station | Oil & Gas | O&G-Compressor Station | Eddy | 32.15 | -103.9952 | Synthetic Minor | Equipment | 15 | H-2 | Glycol Dehy Reboiler Burner | Active | Glycol Reboiler 2-exempt | NA | NA | NA | [6 empty] | 0.38 | MM BTU/h | 0.38 | MM BTU/h | Allowable | Nitrogen Dioxide | 0.16 | tons/y | Uncontrolled |  |  |  |  | 8760 | 3-10-002-28 |  | 44068.4599 | All | Oil & Gas | All | Glycol Dehy Reboiler Burner | All | Nitrogen Dioxide | All | All
Delaware G & P, LLC | 38617 | Delaware - Rico Compressor Station | Oil & Gas | O&G-Compressor Station | Lea | 32.2059 | -103.7178 | Synthetic Minor | Equipment | 12 | H-1 | Glycol Dehy Reboiler Burner | Active | Dehy Reboiler w/ BTEX condenser | TBD |  | TBD | [6 empty] | 1.5 | MM BTU/h | 1.5 | MM BTU/h | Allowable | Nitrogen Dioxide | 0.6 | tons/y |  |  |  |  | Natural Gas | 8760 | 3-10-002-28 |  | 44068.4599 | All | Oil & Gas | All | Glycol Dehy Reboiler Burner | All | Nitrogen Dioxide | All | All
Delaware G & P, LLC | 38617 | Delaware - Rico Compressor Station | Oil & Gas | O&G-Compressor Station | Lea | 32.2059 | -103.7178 | Synthetic Minor | Equipment | 12 | H-1 | Glycol Dehy Reboiler Burner | Active | Dehy Reboiler w/ BTEX condenser | TBD |  | TBD | [6 empty] | 1.5 | MM BTU/h | 1.5 | MM BTU/h | Allowable | Nitrogen Dioxide | 0.2 | lb/h |  |  |  |  | Natural Gas | 8760 | 3-10-002-28 |  | 44068.4599 | All | Oil & Gas | All | Glycol Dehy Reboiler Burner | All | Nitrogen Dioxide | All | All
Devon Energy Production Company LP | 809 | Gaucho Unit No2Y | Oil & Gas | O&G-Gas Plant | Lea | 32.3596 | -103.4954 | Notice of Intent | Equipment | 3 | 3 | Glycol Dehy Reboiler Burner | Active | 0.25 MMBtu/hr Dehydrator Reboiler |  |  |  | 2001-03-30 11:02 | 2001-03-30 11:02 | 0.25 | MM BTU/h | 0.25 | MM BTU/h |  |  | 0.25 | MM BTU/h | Allowable | Nitrogen Dioxide | 0.02 | lb/h | Uncontrolled |  |  |  | Natural Gas | 8760 | 3-10-002-28 |  | 44068.4599 | All | Oil & Gas | All | Glycol Dehy Reboiler Burner | All | Nitrogen Dioxide | All | All
Devon Energy Production Company LP | 809 | Gaucho Unit No2Y | Oil & Gas | O&G-Gas Plant | Lea | 32.3596 | -103.4954 | Notice of Intent | Equipment | 3 | 3 | Glycol Dehy Reboiler Burner | Active | 0.25 MMBtu/hr Dehydrator Reboiler |  |  |  | 2001-03-30 11:02 | 2001-03-30 11:02 | 0.25 | MM BTU/h | 0.25 | MM BTU/h |  |  | 0.25 | MM BTU/h | Allowable | Nitrogen Dioxide | 0.1 | tons/y | Uncontrolled |  |  |  | Natural Gas | 8760 | 3-10-002-28 |  | 44068.4599 | All | Oil & Gas | All | Glycol Dehy Reboiler Burner | All | Nitrogen Dioxide | All | All
Devon Energy Production Company LP | 810 | Gaucho Unit No3 | Oil & Gas | O&G-Gas Plant | Lea | 32.3717 | -103.4949 | Notice of Intent | Equipment | 3 | 1 | Glycol Dehy Reboiler Burner | Active | Dehydrator Reboiler(0.25 MMBtu/hr) | Dehydrator Reboiler |  |  | 2001-04-04 11:02 | 2001-04-04 11:02 | 0.25 | MM BTU/h | 0.25 | MM BTU/h |  |  | 0.25 | MM BTU/h | Allowable | Nitrogen Dioxide | 0.02 | lb/h | Uncontrolled |  |  |  |  | 8760 | 3-10-003-02 |  | 44068.4599 | All | Oil & Gas | All | Glycol Dehy Reboiler Burner | All | Nitrogen Dioxide | All | All
Devon Energy Production Company LP | 810 | Gaucho Unit No3 | Oil & Gas | O&G-Gas Plant | Lea | 32.3717 | -103.4949 | Notice of Intent | Equipment | 3 | 1 | Glycol Dehy Reboiler Burner | Active | Dehydrator Reboiler(0.25 MMBtu/hr) | Dehydrator Reboiler |  |  | 2001-04-04 11:02 | 2001-04-04 11:02 | 0.25 | MM BTU/h | 0.25 | MM BTU/h |  |  | 0.25 | MM BTU/h | Allowable | Nitrogen Dioxide | 0.09 | tons/y | Uncontrolled |  |  |  |  | 8760 | 3-10-003-02 |  | 44068.4599 | All | Oil & Gas | All | Glycol Dehy Reboiler Burner | All | Nitrogen Dioxide | All | All
Devon Energy Production Company LP | 813 | Outland State Unit No2 | Oil & Gas | O&G-Gas Plant | Lea | 32.4969 | -103.429 | Notice of Intent | Equipment | 4 | 4 | Glycol Dehy Reboiler Burner | Active | Glycol Dehydrator Reboiler | Glycol Dehydrator Reboiler |  |  | 2001-05-05 11:02 | 2001-05-05 11:02 | 0.25 | MM BTU/h | 0.25 | MM BTU/h |  |  | 0.25 | MM BTU/h | Allowable | Nitrogen Dioxide | 0.1 | tons/y | Uncontrolled |  |  |  |  | 8760 | 3-10-003-02 |  | 44068.4599 | All | Oil & Gas | All | Glycol Dehy Reboiler Burner | All | Nitrogen Dioxide | All | All
Devon Energy Production Company LP | 813 | Outland State Unit No2 | Oil & Gas | O&G-Gas Plant | Lea | 32.4969 | -103.429 | Notice of Intent | Equipment | 4 | 4 | Glycol Dehy Reboiler Burner | Active | Glycol Dehydrator Reboiler | Glycol Dehydrator Reboiler |  |  | 2001-05-05 11:02 | 2001-05-05 11:02 | 0.25 | MM BTU/h | 0.25 | MM BTU/h |  |  | 0.25 | MM BTU/h | Allowable | Nitrogen Dioxide | 2.28 | lb/h | Uncontrolled |  |  |  |  | 8760 | 3-10-003-02 |  | 44068.4599 | All | Oil & Gas | All | Glycol Dehy Reboiler Burner | All | Nitrogen Dioxide | All | All
Devon Energy Production Company LP | 822 | Outland State Unit No4 Production Facility | Oil & Gas | O&G-Dehydrator | Lea | 32.5023 | -103.4311 | Notice of Intent | Equipment | 7 | 10 | Glycol Dehy Reboiler Burner | Active | Dehydrator Reboiler | TBD | TBD | TBD | 2002-01-04 11:02 | 2002-01-04 11:02 | 0.25 | MM BTU/h | 0.25 | MM BTU/h | 0.25 | MM BTU/h | 0.25 | MM BTU/h | Allowable | Nitrogen Dioxide | 0.1 | tons/y |  |  |  |  | Natural Gas | 8760 | 3-10-003-02 |  | 44068.4599 | All | Oil & Gas | All | Glycol Dehy Reboiler Burner | All | Nitrogen Dioxide | All | All
Devon Energy Production Company LP | 28493 | Devon Energy - Tomcat 21 Federal Battery | Oil & Gas | O&G-Tank Battery/Bulk Fuel Storage | Eddy | 32.2975 | -103.6824 | Notice of Intent | Equipment | 6 | 8 | Glycol Dehy Reboiler Burner | Active | Glycol Dehy Reboiler | [9 empty] | 2 | MM BTU/h |  |  | Allowable | Nitrogen Dioxide | 0.2 | lb/h | Uncontrolled |  |  |  | Natural Gas | 8760 | 3-10-002-28 |  | 44068.4599 | All | Oil & Gas | All | Glycol Dehy Reboiler Burner | All | Nitrogen Dioxide | All | All
Devon Energy Production Company LP | 28493 | Devon Energy - Tomcat 21 Federal Battery | Oil & Gas | O&G-Tank Battery/Bulk Fuel Storage | Eddy | 32.2975 | -103.6824 | Notice of Intent | Equipment | 6 | 8 | Glycol Dehy Reboiler Burner | Active | Glycol Dehy Reboiler | [9 empty] | 2 | MM BTU/h | 2 | MM BTU/h | Allowable | Nitrogen Dioxide | 0.9 | tons/y | Uncontrolled |  |  |  | Natural Gas | 8760 | 3-10-002-28 |  | 44068.4599 | All | Oil & Gas | All | Glycol Dehy Reboiler Burner | All | Nitrogen Dioxide | All | All
EOG Resources Inc | 38904 | EOG - Red Hills Solar Localized Gas Lift Station | Oil & Gas | O&G-Production Facility | Lea | 32.0523 | -103.5698 | Synthetic Minor | Equipment | 1 | Reboiler-1 | Glycol Dehy Reboiler Burner | Active | Dehydrator Reboiler 1.0 MMbtu/hr | TBD | TBD | TBD | [6 empty] | 1 | MM BTU/h | 1 | MM BTU/h | Allowable | Nitrogen Dioxide | 0.12 | lb/h | Uncontrolled |  |  |  | Natural Gas | 8760 | 3-10-002-28 |  | 44068.4599 | All | Oil & Gas | All | Glycol Dehy Reboiler Burner | All | Nitrogen Dioxide | All | All
EOG Resources Inc | 38904 | EOG - Red Hills Solar Localized Gas Lift Station | Oil & Gas | O&G-Production Facility | Lea | 32.0523 | -103.5698 | Synthetic Minor | Equipment | 1 | Reboiler-1 | Glycol Dehy Reboiler Burner | Active | Dehydrator Reboiler 1.0 MMbtu/hr | TBD | TBD | TBD | [6 empty] | 1 | MM BTU/h | 1 | MM BTU/h | Allowable | Nitrogen Dioxide | 0.53 | tons/y | Uncontrolled |  |  |  | Natural Gas | 8760 | 3-10-002-28 |  | 44068.4599 | All | Oil & Gas | All | Glycol Dehy Reboiler Burner | All | Nitrogen Dioxide | All | All
EOG Resources Inc | 38999 | EOG - Snake Localized Gas Lift Station | Oil & Gas | O&G-Production Facility | Lea | 32.1564 | -103.6178 | Synthetic Minor | Equipment | 12 | Reboiler-1 | Glycol Dehy Reboiler Burner | Active | 1 MMbtu/hr Dehydrator Reboiler |  |  | TBD | [6 empty] | 1 | MM BTU/h | 1 | MM BTU/h | Allowable | Nitrogen Dioxide | 0.53 | tons/y |  |  |  |  | Natural Gas | 8760 | 3-10-002-28 |  | 44068.4599 | All | Oil & Gas | All | Glycol Dehy Reboiler Burner | All | Nitrogen Dioxide | All | All
EOG Resources Inc | 38999 | EOG - Snake Localized Gas Lift Station | Oil & Gas | O&G-Production Facility | Lea | 32.1564 | -103.6178 | Synthetic Minor | Equipment | 12 | Reboiler-1 | Glycol Dehy Reboiler Burner | Active | 1 MMbtu/hr Dehydrator Reboiler |  |  | TBD | [6 empty] | 1 | MM BTU/h | 1 | MM BTU/h | Allowable | Nitrogen Dioxide | 0.12 | lb/h |  |  |  |  | Natural Gas | 8760 | 3-10-002-28 |  | 44068.4599 | All | Oil & Gas | All | Glycol Dehy Reboiler Burner | All | Nitrogen Dioxide | All | All
EOG Resources Inc | 39000 | EOG - Deep Elem Localized Gas Lift Station | Oil & Gas | O&G-Production Facility | Eddy | 32.0405 | -103.7906 | Synthetic Minor | Equipment | 12 | Reboiler-1 | Glycol Dehy Reboiler Burner | Active | 1 mmbtu/hr dehydrator reboiler | TBD |  | TBD |  |  |  | bbl/y |  |  | 1 | MM BTU/h | 1 | MM BTU/h | Allowable | Nitrogen Dioxide | 0.53 | tons/y | Uncontrolled |  |  |  | Natural Gas | 8760 | 3-10-002-28 |  | 44068.4599 | All | Oil & Gas | All | Glycol Dehy Reboiler Burner | All | Nitrogen Dioxide | All | All
EOG Resources Inc | 39000 | EOG - Deep Elem Localized Gas Lift Station | Oil & Gas | O&G-Production Facility | Eddy | 32.0405 | -103.7906 | Synthetic Minor | Equipment | 12 | Reboiler-1 | Glycol Dehy Reboiler Burner | Active | 1 mmbtu/hr dehydrator reboiler | TBD |  | TBD |  |  |  | bbl/y |  |  | 1 | MM BTU/h |  |  | Allowable | Nitrogen Dioxide | 0.12 | lb/h | Uncontrolled |  |  |  | Natural Gas | 8760 | 3-10-002-28 |  | 44068.4599 | All | Oil & Gas | All | Glycol Dehy Reboiler Burner | All | Nitrogen Dioxide | All | All
EOG Resources Inc | 39006 | EOG - Gunslinger Localized Gas Lift Station | Oil & Gas | O&G-Production Facility | Lea | 32.1415 | -103.4707 | Minor | Equipment | 2 | Reboiler-1 | Glycol Dehy Reboiler Burner | Active | Dehydrator Reboiler 1.0 MMbtu/hr | TBD | TBD | TBD | [6 empty] | 1 | MM BTU/h | 1 | MM BTU/h | Allowable | Nitrogen Dioxide | 0.53 | tons/y | Uncontrolled |  |  |  | Natural Gas | 8760 | 3-10-002-28 |  | 44068.4599 | All | Oil & Gas | All | Glycol Dehy Reboiler Burner | All | Nitrogen Dioxide | All | All
EOG Resources Inc | 39006 | EOG - Gunslinger Localized Gas Lift Station | Oil & Gas | O&G-Production Facility | Lea | 32.1415 | -103.4707 | Minor | Equipment | 2 | Reboiler-1 | Glycol Dehy Reboiler Burner | Active | Dehydrator Reboiler 1.0 MMbtu/hr | TBD | TBD | TBD | [6 empty] | 1 | MM BTU/h | 1 | MM BTU/h | Allowable | Nitrogen Dioxide | 0.12 | lb/h | Uncontrolled |  |  |  | Natural Gas | 8760 | 3-10-002-28 |  | 44068.4599 | All | Oil & Gas | All | Glycol Dehy Reboiler Burner | All | Nitrogen Dioxide | All | All
EOG Resources Inc | 39148 | EOG - Milky Way Compressor Station | Oil & Gas | O&G-Compressor Station | Lea | 32.2178 | -103.5893 | Synthetic Minor | Equipment | 13 | Reboiler-1 | Glycol Dehy Reboiler Burner | Active | 1 MMbtu/hr Dehydrator Reboiler |  |  | TBD | [6 empty] | 1 | MM BTU/h | 1 | MM BTU/h | Allowable | Nitrogen Dioxide | 1.03 | tons/y |  |  |  |  | Natural Gas | 8760 | 3-10-002-28 |  | 44068.4599 | All | Oil & Gas | All | Glycol Dehy Reboiler Burner | All | Nitrogen Dioxide | All | All
EOG Resources Inc | 39148 | EOG - Milky Way Compressor Station | Oil & Gas | O&G-Compressor Station | Lea | 32.2178 | -103.5893 | Synthetic Minor | Equipment | 13 | Reboiler-1 | Glycol Dehy Reboiler Burner | Active | 1 MMbtu/hr Dehydrator Reboiler |  |  | TBD | [6 empty] | 1 | MM BTU/h | 1 | MM BTU/h | Allowable | Nitrogen Dioxide | 0.23 | lb/h |  |  |  |  | Natural Gas | 8760 | 3-10-002-28 |  | 44068.4599 | All | Oil & Gas | All | Glycol Dehy Reboiler Burner | All | Nitrogen Dioxide | All | All
EOG Resources Inc | 39179 | EOG - Proclamation Localized Gas Lift Station | Oil & Gas | O&G-Production Facility | Lea | 32.163 | -103.564 | Synthetic Minor | Equipment | 1 | Dehydrator Reboiler | Glycol Dehy Reboiler Burner | Active | dehydrator reboiler | TBD | TBD | TBD | [6 empty] | 1 | MM BTU/h | 1 | MM BTU/h | Allowable | Nitrogen Dioxide | 0.12 | lb/h | Uncontrolled |  |  |  | Natural Gas | 8760 | 3-10-002-27 |  | 44068.4599 | All | Oil & Gas | All | Glycol Dehy Reboiler Burner | All | Nitrogen Dioxide | All | All
EOG Resources Inc | 39179 | EOG - Proclamation Localized Gas Lift Station | Oil & Gas | O&G-Production Facility | Lea | 32.163 | -103.564 | Synthetic Minor | Equipment | 1 | Dehydrator Reboiler | Glycol Dehy Reboiler Burner | Active | dehydrator reboiler | TBD | TBD | TBD | [6 empty] | 1 | MM BTU/h | 1 | MM BTU/h | Allowable | Nitrogen Dioxide | 0.53 | tons/y | Uncontrolled |  |  |  | Natural Gas | 8760 | 3-10-002-27 |  | 44068.4599 | All | Oil & Gas | All | Glycol Dehy Reboiler Burner | All | Nitrogen Dioxide | All | All
EOG Resources Inc | 39451 | EOG - Viper Localized Gas Lift Station | Oil & Gas | O&G-Production Facility | Lea | 32.1327 | -103.6212 | Synthetic Minor | Equipment | 12 | Reboiler-1 | Glycol Dehy Reboiler Burner | Active | 1 MMbtu/hr Dehydrator Reboiler |  |  | TBD | [6 empty] | 1 | MM BTU/h | 1 | MM BTU/h | Allowable | Nitrogen Dioxide | 0.12 | lb/h |  |  |  |  | Natural Gas | 8760 | 3-10-002-28 |  | 44068.4599 | All | Oil & Gas | All | Glycol Dehy Reboiler Burner | All | Nitrogen Dioxide | All | All
EOG Resources Inc | 39451 | EOG - Viper Localized Gas Lift Station | Oil & Gas | O&G-Production Facility | Lea | 32.1327 | -103.6212 | Synthetic Minor | Equipment | 12 | Reboiler-1 | Glycol Dehy Reboiler Burner | Active | 1 MMbtu/hr Dehydrator Reboiler |  |  | TBD | [6 empty] | 1 | MM BTU/h | 1 | MM BTU/h | Allowable | Nitrogen Dioxide | 0.53 | tons/y |  |  |  |  | Natural Gas | 8760 | 3-10-002-28 |  | 44068.4599 | All | Oil & Gas | All | Glycol Dehy Reboiler Burner | All | Nitrogen Dioxide | All | All
EOG Resources Inc - Artesia Division | 3421 | Keller ATF State No1 Compressor Station | Oil & Gas | O&G-Compressor Station | Eddy |  |  | Notice of Intent | Equipment | 2 | 102 | Glycol Dehy Reboiler Burner | Active | Sivalls Glycol Dehydrator Reboiler | Sivalls |  |  |  |  | 150 | M BTU/h | 150 | M BTU/h |  |  |  |  | Allowable | Nitrogen Dioxide | 0.07 | tons/y | Uncontrolled |  |  |  |  | 8760 |  |  | 44068.4599 | All | Oil & Gas | All | Glycol Dehy Reboiler Burner | All | Nitrogen Dioxide | All | All
EOG Resources Inc - Artesia Division | 3421 | Keller ATF State No1 Compressor Station | Oil & Gas | O&G-Compressor Station | Eddy |  |  | Notice of Intent | Equipment | 2 | 102 | Glycol Dehy Reboiler Burner | Active | Sivalls Glycol Dehydrator Reboiler | Sivalls |  |  |  |  | 150 | M BTU/h | 150 | M BTU/h |  |  |  |  | Allowable | Nitrogen Dioxide | 0.01 | lb/h | Uncontrolled |  |  |  |  | 8760 |  |  | 44068.4599 | All | Oil & Gas | All | Glycol Dehy Reboiler Burner | All | Nitrogen Dioxide | All | All
EOG Resources Inc - Artesia Division | 38842 | EOG - Rumble State No4 | Oil & Gas | O&G-Production Facility | Eddy | 32.7242 | -104.4981 | Minor | Equipment | 5 | RBR-1 | Glycol Dehy Reboiler Burner | Active | Dehydrator Reboiler | TBD | TBD | TBD | [6 empty] | 0.25 | MM BTU/h | 0.25 | MM BTU/h | Allowable | Nitrogen Dioxide | 0.12 | tons/y | Uncontrolled |  |  |  | Natural Gas | 8760 | 3-10-002-28 |  | 44068.4599 | All | Oil & Gas | All | Glycol Dehy Reboiler Burner | All | Nitrogen Dioxide | All | All
EOG Resources Inc - Artesia Division | 38842 | EOG - Rumble State No4 | Oil & Gas | O&G-Production Facility | Eddy | 32.7242 | -104.4981 | Minor | Equipment | 5 | RBR-1 | Glycol Dehy Reboiler Burner | Active | Dehydrator Reboiler | TBD | TBD | TBD | [6 empty] | 0.25 | MM BTU/h |  |  | Allowable | Nitrogen Dioxide | 0.028 | lb/h | Uncontrolled |  |  |  | Natural Gas | 8760 | 3-10-002-28 |  | 44068.4599 | All | Oil & Gas | All | Glycol Dehy Reboiler Burner | All | Nitrogen Dioxide | All | All
EOG Resources Inc - Midland Division | 34645 | EOG - Abu Compressor Station | Oil & Gas | O&G-Compressor Station | Lea | 32.19 | -103.5075 | Synthetic Minor | Equipment | 8 | REB-1 | Glycol Dehy Reboiler Burner | Active | 0.75 MMBtu/hr TEG Reboiler | TBD | TBD | TBD | [6 empty] | 0.75 | MM BTU/h | 0.75 | MM BTU/h | Allowable | Nitrogen Dioxide | 0.09 | lb/h | Uncontrolled |  |  |  | Natural Gas | 8760 | 3-10-002-28 |  | 44068.4599 | All | Oil & Gas | All | Glycol Dehy Reboiler Burner | All | Nitrogen Dioxide | All | All
EOG Resources Inc - Midland Division | 34645 | EOG - Abu Compressor Station | Oil & Gas | O&G-Compressor Station | Lea | 32.19 | -103.5075 | Synthetic Minor | Equipment | 8 | REB-1 | Glycol Dehy Reboiler Burner | Active | 0.75 MMBtu/hr TEG Reboiler | TBD | TBD | TBD | [6 empty] | 0.75 | MM BTU/h | 0.75 | MM BTU/h | Allowable | Nitrogen Dioxide | 0.38 | tons/y | Uncontrolled |  |  |  | Natural Gas | 8760 | 3-10-002-28 |  | 44068.4599 | All | Oil & Gas | All | Glycol Dehy Reboiler Burner | All | Nitrogen Dioxide | All | All
EOG Resources Inc - Midland Division | 36131 | EOG - Jafar Compressor Station | Oil & Gas | O&G-Compressor Station | Lea | 32.0783 | -103.5339 | Synthetic Minor | Equipment | 8 | REB-1 | Glycol Dehy Reboiler Burner | Active | 1.5MMBtu/hr TEG Reboiler | TBD | TBD | TBD |  |  | 1.5 | MM BTU/h | 1.5 | MM BTU/h | 1.5 | MM BTU/h | 1.5 | MM BTU/h | Allowable | Nitrogen Dioxide | 0.16 | lb/h | [5 empty] | 8760 | 3-10-003-02 |  | 44068.4599 | All | Oil & Gas | All | Glycol Dehy Reboiler Burner | All | Nitrogen Dioxide | All | All
EOG Resources Inc - Midland Division | 36131 | EOG - Jafar Compressor Station | Oil & Gas | O&G-Compressor Station | Lea | 32.0783 | -103.5339 | Synthetic Minor | Equipment | 8 | REB-1 | Glycol Dehy Reboiler Burner | Active | 1.5MMBtu/hr TEG Reboiler | TBD | TBD | TBD |  |  | 1.5 | MM BTU/h | 1.5 | MM BTU/h | 1.5 | MM BTU/h | 1.5 | MM BTU/h | Allowable | Nitrogen Dioxide | 0.7 | tons/y | [5 empty] | 8760 | 3-10-003-02 |  | 44068.4599 | All | Oil & Gas | All | Glycol Dehy Reboiler Burner | All | Nitrogen Dioxide | All | All
EOG Resources Inc - Midland Division | 36131 | EOG - Jafar Compressor Station | Oil & Gas | O&G-Compressor Station | Lea | 32.0783 | -103.5339 | Synthetic Minor | Equipment | 9 | REB-2 | Glycol Dehy Reboiler Burner | Active | 1.5MMBtu/hr TEG Reboiler | TBD | TBD | TBD |  |  | 1.5 | MM BTU/h | 1.5 | MM BTU/h | 1.5 | MM BTU/h | 1.5 | MM BTU/h | Allowable | Nitrogen Dioxide | 0.16 | lb/h | [5 empty] | 8760 | 3-10-003-02 |  | 44068.4599 | All | Oil & Gas | All | Glycol Dehy Reboiler Burner | All | Nitrogen Dioxide | All | All
EOG Resources Inc - Midland Division | 36131 | EOG - Jafar Compressor Station | Oil & Gas | O&G-Compressor Station | Lea | 32.0783 | -103.5339 | Synthetic Minor | Equipment | 9 | REB-2 | Glycol Dehy Reboiler Burner | Active | 1.5MMBtu/hr TEG Reboiler | TBD | TBD | TBD |  |  | 1.5 | MM BTU/h | 1.5 | MM BTU/h | 1.5 | MM BTU/h | 1.5 | MM BTU/h | Allowable | Nitrogen Dioxide | 0.7 | tons/y | [5 empty] | 8760 | 3-10-003-02 |  | 44068.4599 | All | Oil & Gas | All | Glycol Dehy Reboiler Burner | All | Nitrogen Dioxide | All | All
EOG Resources Inc - Midland Division | 36132 | EOG - Aladdin Compressor Station | Oil & Gas | O&G-Compressor Station | Lea | 32.1555 | -103.532 | Synthetic Minor | Equipment | 13 | Reboiler-1 | Glycol Dehy Reboiler Burner | Active | Dehydrator Reboiler | TBD | TBD | TBD | [6 empty] | 2 | MM BTU/h | 2 | MM BTU/h | Allowable | Nitrogen Dioxide | 1.06 | tons/y | Uncontrolled |  |  |  | Natural Gas | 8760 | 3-10-002-28 |  | 44068.4599 | All | Oil & Gas | All | Glycol Dehy Reboiler Burner | All | Nitrogen Dioxide | All | All
EOG Resources Inc - Midland Division | 36132 | EOG - Aladdin Compressor Station | Oil & Gas | O&G-Compressor Station | Lea | 32.1555 | -103.532 | Synthetic Minor | Equipment | 13 | Reboiler-1 | Glycol Dehy Reboiler Burner | Active | Dehydrator Reboiler | TBD | TBD | TBD | [6 empty] | 2 | MM BTU/h | 2 | MM BTU/h | Allowable | Nitrogen Dioxide | 0.24 | lb/h | Uncontrolled |  |  |  | Natural Gas | 8760 | 3-10-002-28 |  | 44068.4599 | All | Oil & Gas | All | Glycol Dehy Reboiler Burner | All | Nitrogen Dioxide | All | All
EOG Resources Inc - Midland Division | 37953 | EOG - Odin Compressor Station | Oil & Gas | O&G-Compressor Station | Lea | 32.0283 | -103.5703 | Synthetic Minor | Equipment | 17 | REB-1 | Glycol Dehy Reboiler Burner | Active | Glycol Dehydrator Reboiler 2.0 MMBtu/hr | J.W. Williams Inc. | Unknown | WO-050628-000-01 |  | 2017-09-01 11:02 | 2 | MM BTU/h | 2 | MM BTU/h | 2 | MM BTU/h | 2 | MM BTU/h | Allowable | Nitrogen Dioxide | 0.23 | lb/h |  |  |  |  | Natural Gas | 8760 | 3-10-002-28 |  | 44068.4599 | All | Oil & Gas | All | Glycol Dehy Reboiler Burner | All | Nitrogen Dioxide | All | All
EOG Resources Inc - Midland Division | 37953 | EOG - Odin Compressor Station | Oil & Gas | O&G-Compressor Station | Lea | 32.0283 | -103.5703 | Synthetic Minor | Equipment | 17 | REB-1 | Glycol Dehy Reboiler Burner | Active | Glycol Dehydrator Reboiler 2.0 MMBtu/hr | J.W. Williams Inc. | Unknown | WO-050628-000-01 |  | 2017-09-01 11:02 | 2 | MM BTU/h | 2 | MM BTU/h | 2 | MM BTU/h | 2 | MM BTU/h | Allowable | Nitrogen Dioxide | 1 | tons/y |  |  |  |  | Natural Gas | 8760 | 3-10-002-28 |  | 44068.4599 | All | Oil & Gas | All | Glycol Dehy Reboiler Burner | All | Nitrogen Dioxide | All | All
EOG Resources Inc - Midland Division | 38401 | EOG - Neptune Localized Gas Lift Station | Oil & Gas | O&G-Production Facility | Lea | 32.2395 | -103.5487 | Synthetic Minor | Equipment | 15 | Reboiler-1 | Glycol Dehy Reboiler Burner | Active | 0.75 MMBtu/hr Dehydrator Reboiler | [9 empty] | 0.75 | MM BTU/h | 0.75 | MM BTU/h | Allowable | Nitrogen Dioxide | 0.08 | lb/h | Uncontrolled |  |  |  | Natural Gas | 8760 | 3-10-002-28 |  | 44068.4599 | All | Oil & Gas | All | Glycol Dehy Reboiler Burner | All | Nitrogen Dioxide | All | All
EOG Resources Inc - Midland Division | 38401 | EOG - Neptune Localized Gas Lift Station | Oil & Gas | O&G-Production Facility | Lea | 32.2395 | -103.5487 | Synthetic Minor | Equipment | 15 | Reboiler-1 | Glycol Dehy Reboiler Burner | Active | 0.75 MMBtu/hr Dehydrator Reboiler | [9 empty] | 0.75 | MM BTU/h | 0.75 | MM BTU/h | Allowable | Nitrogen Dioxide | 0.37 | tons/y | Uncontrolled |  |  |  | Natural Gas | 8760 | 3-10-002-28 |  | 44068.4599 | All | Oil & Gas | All | Glycol Dehy Reboiler Burner | All | Nitrogen Dioxide | All | All
EOG Resources Inc - Midland Division | 38479 | EOG - Trapper Localized Gas Lift Station | Oil & Gas | O&G-Production Facility | Lea | 32.1074 | -103.5013 | Minor | Equipment | 16 | Reboiler-1 | Glycol Dehy Reboiler Burner | Active | Reboiler Dehydrator | TBD | TBD | TBD |  | 2018-05-01 11:02 |  |  |  |  | 0.75 | MM BTU/h | 0 |  | Allowable | Nitrogen Dioxide | 0.084 | lb/h | [5 empty] | 8760 | 3-10-002-27 |  | 44068.4599 | All | Oil & Gas | All | Glycol Dehy Reboiler Burner | All | Nitrogen Dioxide | All | All
EOG Resources Inc - Midland Division | 38479 | EOG - Trapper Localized Gas Lift Station | Oil & Gas | O&G-Production Facility | Lea | 32.1074 | -103.5013 | Minor | Equipment | 16 | Reboiler-1 | Glycol Dehy Reboiler Burner | Active | Reboiler Dehydrator | TBD | TBD | TBD |  | 2018-05-01 11:02 |  |  |  |  | 0.75 | MM BTU/h | 0.75 | MM BTU/h | Allowable | Nitrogen Dioxide | 0.37 | tons/y | [5 empty] | 8760 | 3-10-002-27 |  | 44068.4599 | All | Oil & Gas | All | Glycol Dehy Reboiler Burner | All | Nitrogen Dioxide | All | All
EOG Resources Inc - Midland Division | 38491 | EOG - Dragon Localized Gas Lift Station | Oil & Gas | O&G-Production Facility | Lea | 32.1793 | -103.5264 | Minor | Equipment | 16 | Reboiler-1 | Glycol Dehy Reboiler Burner | Active | Reboiler Dehydrator | TBD | TBD | TBD |  | 2018-05-01 11:02 |  |  |  |  | 0.75 | MM BTU/h | 0 |  | Allowable | Nitrogen Dioxide | 0.084 | lb/h | [5 empty] | 8760 | 3-10-002-27 |  | 44068.4599 | All | Oil & Gas | All | Glycol Dehy Reboiler Burner | All | Nitrogen Dioxide | All | All
EOG Resources Inc - Midland Division | 38491 | EOG - Dragon Localized Gas Lift Station | Oil & Gas | O&G-Production Facility | Lea | 32.1793 | -103.5264 | Minor | Equipment | 16 | Reboiler-1 | Glycol Dehy Reboiler Burner | Active | Reboiler Dehydrator | TBD | TBD | TBD |  | 2018-05-01 11:02 |  |  |  |  | 0.75 | MM BTU/h | 0.75 | MM BTU/h | Allowable | Nitrogen Dioxide | 0.37 | tons/y | [5 empty] | 8760 | 3-10-002-27 |  | 44068.4599 | All | Oil & Gas | All | Glycol Dehy Reboiler Burner | All | Nitrogen Dioxide | All | All
EOG Resources Inc - Midland Division | 38499 | EOG - Stella Blue Fed CTB | Oil & Gas | O&G-Tank Battery/Bulk Fuel Storage | Eddy | 32.0075 | -103.8255 | Synthetic Minor | Equipment | 22 | RBR-1 | Glycol Dehy Reboiler Burner | Active | 0.50 MMBtu/hr Dehy Reboiler | NA | NA | TBD | [6 empty] | 0.5 | MM BTU/h | 0.5 | MM BTU/h | Allowable | Nitrogen Dioxide | 0.25 | tons/y | Uncontrolled |  |  |  | Natural Gas | 8760 | 3-10-002-28 |  | 44068.4599 | All | Oil & Gas | All | Glycol Dehy Reboiler Burner | All | Nitrogen Dioxide | All | All
EOG Resources Inc - Midland Division | 38499 | EOG - Stella Blue Fed CTB | Oil & Gas | O&G-Tank Battery/Bulk Fuel Storage | Eddy | 32.0075 | -103.8255 | Synthetic Minor | Equipment | 22 | RBR-1 | Glycol Dehy Reboiler Burner | Active | 0.50 MMBtu/hr Dehy Reboiler | NA | NA | TBD | [6 empty] | 0.5 | MM BTU/h | 0.5 | MM BTU/h | Allowable | Nitrogen Dioxide | 0.056 | lb/h | Uncontrolled |  |  |  | Natural Gas | 8760 | 3-10-002-28 |  | 44068.4599 | All | Oil & Gas | All | Glycol Dehy Reboiler Burner | All | Nitrogen Dioxide | All | All
EOG Resources Inc - Midland Division | 38552 | EOG - Caballo Localized Gas Lift Station | Oil & Gas | O&G-Production Facility | Lea | 32.1249 | -103.5508 | Synthetic Minor | Equipment | 16 | Reboiler-1 | Glycol Dehy Reboiler Burner | Active | Reboiler Dehydrator | TBD | TBD | TBD |  | 2018-05-01 11:02 |  |  |  |  | 0.75 | MM BTU/h | 0.75 | MM BTU/h | Allowable | Nitrogen Dioxide | 0.37 | tons/y | [5 empty] | 8760 | 3-10-002-27 |  | 44068.4599 | All | Oil & Gas | All | Glycol Dehy Reboiler Burner | All | Nitrogen Dioxide | All | All
EOG Resources Inc - Midland Division | 38552 | EOG - Caballo Localized Gas Lift Station | Oil & Gas | O&G-Production Facility | Lea | 32.1249 | -103.5508 | Synthetic Minor | Equipment | 16 | Reboiler-1 | Glycol Dehy Reboiler Burner | Active | Reboiler Dehydrator | TBD | TBD | TBD |  | 2018-05-01 11:02 |  |  |  |  | 0.75 | MM BTU/h | 0 |  | Allowable | Nitrogen Dioxide | 0.084 | lb/h | [5 empty] | 8760 | 3-10-002-27 |  | 44068.4599 | All | Oil & Gas | All | Glycol Dehy Reboiler Burner | All | Nitrogen Dioxide | All | All
EOG Resources Inc - Midland Division | 38582 | EOG - Bodacious Localized Gas Lift Station | Oil & Gas | O&G-Production Facility | Lea | 32.1121 | -103.6358 | Synthetic Minor | Equipment | 28 | Reboiler-1 | Glycol Dehy Reboiler Burner | Active | Dehydrator Reboiler 1.0 MMbtu/hr | TBD | TBD | TBD | [6 empty] | 1 | MM BTU/h | 1 | MM BTU/h | Allowable | Nitrogen Dioxide | 0.53 | tons/y |  |  |  |  | Natural Gas | 8760 | 3-10-002-28 |  | 44068.4599 | All | Oil & Gas | All | Glycol Dehy Reboiler Burner | All | Nitrogen Dioxide | All | All
EOG Resources Inc - Midland Division | 38582 | EOG - Bodacious Localized Gas Lift Station | Oil & Gas | O&G-Production Facility | Lea | 32.1121 | -103.6358 | Synthetic Minor | Equipment | 28 | Reboiler-1 | Glycol Dehy Reboiler Burner | Active | Dehydrator Reboiler 1.0 MMbtu/hr | TBD | TBD | TBD | [6 empty] | 1 | MM BTU/h | 1 | MM BTU/h | Allowable | Nitrogen Dioxide | 0.12 | lb/h |  |  |  |  | Natural Gas | 8760 | 3-10-002-28 |  | 44068.4599 | All | Oil & Gas | All | Glycol Dehy Reboiler Burner | All | Nitrogen Dioxide | All | All
EOG Resources Inc - Midland Division | 39553 | EOG - Bull Run Compressor Station | Oil & Gas | O&G-Compressor Station | Lea | 32.1564 | -103.6044 | Synthetic Minor | Equipment | 1 | Reboiler-1 | Glycol Dehy Reboiler Burner | Active | dehydrator reboiler | TBD | TBD | TBD | [6 empty] | 2 | MM BTU/h | 2 | MM BTU/h | Allowable | Nitrogen Dioxide | 0.25 | lb/h | Uncontrolled |  |  |  | Natural Gas | 8760 | 3-10-002-28 |  | 44068.4599 | All | Oil & Gas | All | Glycol Dehy Reboiler Burner | All | Nitrogen Dioxide | All | All
EOG Resources Inc - Midland Division | 39553 | EOG - Bull Run Compressor Station | Oil & Gas | O&G-Compressor Station | Lea | 32.1564 | -103.6044 | Synthetic Minor | Equipment | 1 | Reboiler-1 | Glycol Dehy Reboiler Burner | Active | dehydrator reboiler | TBD | TBD | TBD | [6 empty] | 2 | MM BTU/h | 2 | MM BTU/h | Allowable | Nitrogen Dioxide | 1.07 | tons/y | Uncontrolled |  |  |  | Natural Gas | 8760 | 3-10-002-28 |  | 44068.4599 | All | Oil & Gas | All | Glycol Dehy Reboiler Burner | All | Nitrogen Dioxide | All | All
EOG Resources Inc - Midland Division | 39575 | EOG - Bandit Compressor Station | Oil & Gas | O&G-Compressor Station | Lea | 32.1753 | -103.6162 | Synthetic Minor | Equipment | 19 | Reboiler-1 | Glycol Dehy Reboiler Burner | Active | Dehy Reboiler 2.0 MM BTU/h | TBD |  | TBD | [6 empty] | 2 | MM BTU/h | 2 | MM BTU/h | Allowable | Nitrogen Dioxide | 1.1 | tons/y |  |  |  |  | Natural Gas | 8760 | 3-10-003-02 |  | 44068.4599 | All | Oil & Gas | All | Glycol Dehy Reboiler Burner | All | Nitrogen Dioxide | All | All
EOG Resources Inc - Midland Division | 39575 | EOG - Bandit Compressor Station | Oil & Gas | O&G-Compressor Station | Lea | 32.1753 | -103.6162 | Synthetic Minor | Equipment | 19 | Reboiler-1 | Glycol Dehy Reboiler Burner | Active | Dehy Reboiler 2.0 MM BTU/h | TBD |  | TBD | [6 empty] | 2 | MM BTU/h | 2 | MM BTU/h | Allowable | Nitrogen Dioxide | 0.25 | lb/h |  |  |  |  | Natural Gas | 8760 | 3-10-003-02 |  | 44068.4599 | All | Oil & Gas | All | Glycol Dehy Reboiler Burner | All | Nitrogen Dioxide | All | All
ETC Texas Pipeline LTD | 39029 | ETC - Ross Draw Compressor Station | Oil & Gas | O&G-Compressor Station | Eddy | 32.0172 | -103.9328 | Synthetic Minor | Equipment | 2 | RB | Glycol Dehy Reboiler Burner | Active | Glycol Reboiler 1.5 MMBtu/hr | TBD | TBD | TBD | [6 empty] | 1.5 | MM BTU/h | 1.5 | MM BTU/h | Allowable | Nitrogen Dioxide | 0.64 | tons/y | Uncontrolled |  |  |  | Natural Gas | 8760 | 3-10-002-28 |  | 44068.4599 | All | Oil & Gas | All | Glycol Dehy Reboiler Burner | All | Nitrogen Dioxide | All | All
ETC Texas Pipeline LTD | 39029 | ETC - Ross Draw Compressor Station | Oil & Gas | O&G-Compressor Station | Eddy | 32.0172 | -103.9328 | Synthetic Minor | Equipment | 2 | RB | Glycol Dehy Reboiler Burner | Active | Glycol Reboiler 1.5 MMBtu/hr | TBD | TBD | TBD | [6 empty] | 1.5 | MM BTU/h | 1.5 | MM BTU/h | Allowable | Nitrogen Dioxide | 0.15 | lb/h | Uncontrolled |  |  |  | Natural Gas | 8760 | 3-10-002-28 |  | 44068.4599 | All | Oil & Gas | All | Glycol Dehy Reboiler Burner | All | Nitrogen Dioxide | All | All
El Paso Energy Exploration and Production Company, LP | 98 | Van Bremmer Compressor | Oil & Gas | O&G-Compressor Station | Colfax | 36.7988 | -104.976 | Notice of Intent | Equipment | 10 | 004 (D-1 Reboiler) | Glycol Dehy Reboiler Burner | Active | Glycol Dehydrator Reboiler | NA | NA | NA | 2000-08-01 11:02 | 2000-08-01 11:02 | 0.13 | MM BTU/h | 0.13 | MM BTU/h | 0.13 | MM BTU/h | 0.13 | MM BTU/h | Allowable | Nitrogen Dioxide | 0.01 | lb/h | Uncontrolled |  |  |  | Natural Gas | 8760 | 3-10-003-02 |  | 44068.4599 | All | Oil & Gas | All | Glycol Dehy Reboiler Burner | All | Nitrogen Dioxide | All | All
El Paso Energy Exploration and Production Company, LP | 98 | Van Bremmer Compressor | Oil & Gas | O&G-Compressor Station | Colfax | 36.7988 | -104.976 | Notice of Intent | Equipment | 10 | 004 (D-1 Reboiler) | Glycol Dehy Reboiler Burner | Active | Glycol Dehydrator Reboiler | NA | NA | NA | 2000-08-01 11:02 | 2000-08-01 11:02 | 0.13 | MM BTU/h | 0.13 | MM BTU/h | 0.13 | MM BTU/h | 0.13 | MM BTU/h | Allowable | Nitrogen Dioxide | 0.05 | tons/y | Uncontrolled |  |  |  | Natural Gas | 8760 | 3-10-003-02 |  | 44068.4599 | All | Oil & Gas | All | Glycol Dehy Reboiler Burner | All | Nitrogen Dioxide | All | All
El Paso Energy Exploration and Production Company, LP | 98 | Van Bremmer Compressor | Oil & Gas | O&G-Compressor Station | Colfax | 36.7988 | -104.976 | Notice of Intent | Equipment | 11 | 005 (D-2 Reboiler) | Glycol Dehy Reboiler Burner | Active | Glycol Dehydrator Reboiler | NA | NA | NA | 2000-08-01 11:02 | 2000-08-01 11:02 | 0.13 | MM BTU/h | 0.13 | MM BTU/h | 0.13 | MM BTU/h | 0.13 | MM BTU/h | Allowable | Nitrogen Dioxide | 0.05 | tons/y | Uncontrolled |  |  |  | Natural Gas | 8760 | 3-10-003-02 |  | 44068.4599 | All | Oil & Gas | All | Glycol Dehy Reboiler Burner | All | Nitrogen Dioxide | All | All
El Paso Energy Exploration and Production Company, LP | 98 | Van Bremmer Compressor | Oil & Gas | O&G-Compressor Station | Colfax | 36.7988 | -104.976 | Notice of Intent | Equipment | 11 | 005 (D-2 Reboiler) | Glycol Dehy Reboiler Burner | Active | Glycol Dehydrator Reboiler | NA | NA | NA | 2000-08-01 11:02 | 2000-08-01 11:02 | 0.13 | MM BTU/h | 0.13 | MM BTU/h | 0.13 | MM BTU/h | 0.13 | MM BTU/h | Allowable | Nitrogen Dioxide | 0.01 | lb/h | Uncontrolled |  |  |  | Natural Gas | 8760 | 3-10-003-02 |  | 44068.4599 | All | Oil & Gas | All | Glycol Dehy Reboiler Burner | All | Nitrogen Dioxide | All | All
El Paso Natural Gas Company, L.L.C. | 220 | Washington Ranch Storage Facility | Oil & Gas | O&G-Compressor Station | Eddy | 32.0813 | -104.4842 | Major-Title V | Equipment | 11 | 003a | Glycol Dehy Reboiler Burner | Active | Glycol Dehydrator Reboiler | Lakota Engineering Systems | Not Applicable | 4150-02 | 1982-06-01 11:02 | 1982-06-01 11:02 | 250 | MM SCF/d | 250 | MM SCF/d | 22 | gal/min | 3 | MM BTU/h | Allowable | Nitrogen Dioxide | 1.4 | tons/y | Uncontrolled |  |  |  | Natural Gas | 8760 | 3-10-003-02 | 40 CFR 63 Subpart A / 40 CFR 63 Subpart DDDDD | 44068.4599 | All | Oil & Gas | All | Glycol Dehy Reboiler Burner | All | Nitrogen Dioxide | All | All
El Paso Natural Gas Company, L.L.C. | 220 | Washington Ranch Storage Facility | Oil & Gas | O&G-Compressor Station | Eddy | 32.0813 | -104.4842 | Major-Title V | Equipment | 11 | 003a | Glycol Dehy Reboiler Burner | Active | Glycol Dehydrator Reboiler | Lakota Engineering Systems | Not Applicable | 4150-02 | 1982-06-01 11:02 | 1982-06-01 11:02 | 250 | MM SCF/d | 250 | MM SCF/d | 22 | gal/min | 3 | MM BTU/h | Actual | Nitrogen Dioxide | 0.238 | tons/y |  |  |  |  | Natural Gas | 8760 | 3-10-003-02 | 40 CFR 63 Subpart A / 40 CFR 63 Subpart DDDDD | 44068.4599 | All | Oil & Gas | All | Glycol Dehy Reboiler Burner | All | Nitrogen Dioxide | All | All
Enduring Resources LLC | 1030 | Lateral No1 Compressor Station | Oil & Gas | O&G-Compressor Station | Rio Arriba | 36.5499 | -107.4496 | Notice of Intent | Equipment | 2 | 2 | Glycol Dehy Reboiler Burner | Active | 400 MBtu/hr Glycol Dehy Reboiler | P&A, Inc. | IMM-1000-3PH | 8659 |  | 1992-08-01 11:02 | 450 | SCF/h |  |  | 0.13 | MM BTU/h | 0.13 | MM BTU/h | Allowable | Nitrogen Dioxide | 5.69 | tons/y | Uncontrolled |  |  |  |  | 8760 | 3-10-002-07 |  | 44068.4599 | All | Oil & Gas | All | Glycol Dehy Reboiler Burner | All | Nitrogen Dioxide | All | All
Enduring Resources LLC | 1030 | Lateral No1 Compressor Station | Oil & Gas | O&G-Compressor Station | Rio Arriba | 36.5499 | -107.4496 | Notice of Intent | Equipment | 2 | 2 | Glycol Dehy Reboiler Burner | Active | 400 MBtu/hr Glycol Dehy Reboiler | P&A, Inc. | IMM-1000-3PH | 8659 |  | 1992-08-01 11:02 | 450 | SCF/h |  |  | 0.13 | MM BTU/h | 0.13 | MM BTU/h | Allowable | Nitrogen Dioxide | 1.3 | lb/h | Uncontrolled |  |  |  |  | 8760 | 3-10-002-07 |  | 44068.4599 | All | Oil & Gas | All | Glycol Dehy Reboiler Burner | All | Nitrogen Dioxide | All | All
Enstor Operating Company LLC | 660 | Enstor Operating - Grama Ridge Gas Storage Facility | Oil & Gas | O&G-Compressor Station | Lea | 32.152 | -103.4683 | Minor | Equipment | 20 | 004a | Glycol Dehy Reboiler Burner | Active | Glycol Dehydrator Reboiler | TBD | NA | NA | 1991-01-01 11:02 | 2010-04-08 11:02 | 1.58 | MM BTU/h | 1.58 | MM BTU/h | 1.58 | MM BTU/h | 1.58 | MM BTU/h | Allowable | Nitrogen Dioxide | 0.8 | tons/y | Thermal Oxidizer (Incinerator) |  |  |  | Natural Gas | 8760 | 3-10-003-02 |  | 44068.4599 | All | Oil & Gas | All | Glycol Dehy Reboiler Burner | All | Nitrogen Dioxide | All | All
Enterprise Field Services, LLC | 218 | Enterprise - South Carlsbad Compressor Station | Oil & Gas | O&G-Compressor Station | Eddy | 32.3154 | -104.1365 | Major-Title V | Equipment | 3 | 3b | Glycol Dehy Reboiler Burner | Active | TEG Glycol Dehydrator Reboiler | Gas Tech | Not Reported | Not Reported | 1999-01-01 11:02 | 1999-04-20 11:02 | 3 | MM BTU/h | 200 | MM SCF/d | 200 | MM SCF/d | 3 | MM BTU/h | Allowable | Nitrogen Dioxide | 1.8 | tons/y | Uncontrolled |  |  |  | Natural Gas | 8760 | 3-10-002-28 | 40 CFR 63 Subpart A / 40 CFR 63 Subpart HH / 40 CFR 64 CAM | 44068.4599 | All | Oil & Gas | All | Glycol Dehy Reboiler Burner | All | Nitrogen Dioxide | All | All
Enterprise Field Services, LLC | 1012 | Val Verde - Sims Mesa Compressor Station | Oil & Gas | O&G-Compressor Station | Rio Arriba | 36.8047 | -107.5503 | Minor | Equipment | 8 | 3 | Glycol Dehy Reboiler Burner | Active | Glycol Dehydrator Reboiler | Enertek | Unknown | Unknown |  | 1993-09-01 11:02 | 0.75 | MM BTU/h | 0.75 | MM BTU/h | 0.75 | MM BTU/h | 0.75 | MM BTU/h | Actual | Nitrogen Dioxide | 0.4 | tons/y | Uncontrolled |  |  |  | Natural Gas | 8760 | 3-10-003-02 | 40 CFR 63 Subpart HH | 44068.4599 | All | Oil & Gas | All | Glycol Dehy Reboiler Burner | All | Nitrogen Dioxide | All | All
Enterprise Field Services, LLC | 1012 | Val Verde - Sims Mesa Compressor Station | Oil & Gas | O&G-Compressor Station | Rio Arriba | 36.8047 | -107.5503 | Minor | Equipment | 8 | 3 | Glycol Dehy Reboiler Burner | Active | Glycol Dehydrator Reboiler | Enertek | Unknown | Unknown |  | 1993-09-01 11:02 | 0.75 | MM BTU/h | 0.75 | MM BTU/h | 0.75 | MM BTU/h | 0.75 | MM BTU/h | Allowable | Nitrogen Dioxide | 0.4 | tons/y | Uncontrolled |  |  |  | Natural Gas | 8760 | 3-10-003-02 | 40 CFR 63 Subpart HH | 44068.4599 | All | Oil & Gas | All | Glycol Dehy Reboiler Burner | All | Nitrogen Dioxide | All | All
Enterprise Field Services, LLC | 1012 | Val Verde - Sims Mesa Compressor Station | Oil & Gas | O&G-Compressor Station | Rio Arriba | 36.8047 | -107.5503 | Minor | Equipment | 8 | 3 | Glycol Dehy Reboiler Burner | Active | Glycol Dehydrator Reboiler | Enertek | Unknown | Unknown |  | 1993-09-01 11:02 | 0.75 | MM BTU/h | 0.75 | MM BTU/h | 0.75 | MM BTU/h | 0.75 | MM BTU/h | Allowable | Nitrogen Dioxide | 0.1 | lb/h | Uncontrolled |  |  |  | Natural Gas | 8760 | 3-10-003-02 | 40 CFR 63 Subpart HH | 44068.4599 | All | Oil & Gas | All | Glycol Dehy Reboiler Burner | All | Nitrogen Dioxide | All | All
Enterprise Field Services, LLC | 1012 | Val Verde - Sims Mesa Compressor Station | Oil & Gas | O&G-Compressor Station | Rio Arriba | 36.8047 | -107.5503 | Minor | Equipment | 10 | 5 | Glycol Dehy Reboiler Burner | Active | Glycol Dehydrator Reboiler | Enertek | Unknown | Unknown |  | 1993-09-01 11:02 | 0.75 | MM BTU/h | 0.75 | MM BTU/h | 0.75 | MM BTU/h | 0.75 | MM BTU/h | Allowable | Nitrogen Dioxide | 0.4 | tons/y | Uncontrolled |  |  |  | Natural Gas | 8760 | 3-10-003-02 | 40 CFR 63 Subpart HH | 44068.4599 | All | Oil & Gas | All | Glycol Dehy Reboiler Burner | All | Nitrogen Dioxide | All | All
Enterprise Field Services, LLC | 1012 | Val Verde - Sims Mesa Compressor Station | Oil & Gas | O&G-Compressor Station | Rio Arriba | 36.8047 | -107.5503 | Minor | Equipment | 10 | 5 | Glycol Dehy Reboiler Burner | Active | Glycol Dehydrator Reboiler | Enertek | Unknown | Unknown |  | 1993-09-01 11:02 | 0.75 | MM BTU/h | 0.75 | MM BTU/h | 0.75 | MM BTU/h | 0.75 | MM BTU/h | Allowable | Nitrogen Dioxide | 0.1 | lb/h | Uncontrolled |  |  |  | Natural Gas | 8760 | 3-10-003-02 | 40 CFR 63 Subpart HH | 44068.4599 | All | Oil & Gas | All | Glycol Dehy Reboiler Burner | All | Nitrogen Dioxide | All | All
Enterprise Field Services, LLC | 1012 | Val Verde - Sims Mesa Compressor Station | Oil & Gas | O&G-Compressor Station | Rio Arriba | 36.8047 | -107.5503 | Minor | Equipment | 10 | 5 | Glycol Dehy Reboiler Burner | Active | Glycol Dehydrator Reboiler | Enertek | Unknown | Unknown |  | 1993-09-01 11:02 | 0.75 | MM BTU/h | 0.75 | MM BTU/h | 0.75 | MM BTU/h | 0.75 | MM BTU/h | Actual | Nitrogen Dioxide | 0.4 | tons/y | Uncontrolled |  |  |  | Natural Gas | 8760 | 3-10-003-02 | 40 CFR 63 Subpart HH | 44068.4599 | All | Oil & Gas | All | Glycol Dehy Reboiler Burner | All | Nitrogen Dioxide | All | All
Enterprise Field Services, LLC | 1053 | Martinez Canyon Compressor Station | Oil & Gas | O&G-Compressor Station | Rio Arriba | 36.5686 | -107.4649 | Minor | Equipment | 3 | 2 | Glycol Dehy Reboiler Burner | Removed | Removed Glycol Dehydrator Reboiler | TBD | TBD | TBD | [8 empty] | 1 | MM BTU/h | Allowable | Nitrogen Dioxide | 0.1 | lb/h | Uncontrolled |  |  |  | Natural Gas | 8760 | 3-10-002-28 |  | 44068.4599 | All | Oil & Gas | All | Glycol Dehy Reboiler Burner | All | Nitrogen Dioxide | All | All
Enterprise Field Services, LLC | 1053 | Martinez Canyon Compressor Station | Oil & Gas | O&G-Compressor Station | Rio Arriba | 36.5686 | -107.4649 | Minor | Equipment | 3 | 2 | Glycol Dehy Reboiler Burner | Removed | Removed Glycol Dehydrator Reboiler | TBD | TBD | TBD | [8 empty] | 1 | MM BTU/h | Allowable | Nitrogen Dioxide | 0.5 | tons/y | Uncontrolled |  |  |  | Natural Gas | 8760 | 3-10-002-28 |  | 44068.4599 | All | Oil & Gas | All | Glycol Dehy Reboiler Burner | All | Nitrogen Dioxide | All | All
Enterprise Field Services, LLC | 1148 | Chaco Gas Plant | Oil & Gas | O&G-Gas Plant | San Juan | 36.4831 | -108.1197 | Major-Title V | Equipment | 55 | 51a | Glycol Dehy Reboiler Burner | Active | Glycol Dehydrator Reboiler | Flameco | SB38-24B | 0311-517; 0311-516 | 2004-01-01 11:02 | 2004-01-01 11:02 | 5.22 | MM BTU/h | 5.22 | MM BTU/h | 5.22 | MM BTU/h | 5.22 | MM BTU/h | Actual | Nitrogen Dioxide | 2.3 | tons/y |  |  |  |  | Natural Gas | 8760 | 3-10-002-28 | 40 CFR 60 Subpart A / 40 CFR 60 Subpart AA / 40 CFR 60 Subpart KKK / 40 CFR 63 Subpart A / 40 CFR 63 Subpart DDDDD / 40 CFR 63 Subpart HH | 44068.4599 | All | Oil & Gas | All | Glycol Dehy Reboiler Burner | All | Nitrogen Dioxide | All | All
Enterprise Field Services, LLC | 1148 | Chaco Gas Plant | Oil & Gas | O&G-Gas Plant | San Juan | 36.4831 | -108.1197 | Major-Title V | Equipment | 55 | 51a | Glycol Dehy Reboiler Burner | Active | Glycol Dehydrator Reboiler | Flameco | SB38-24B | 0311-517; 0311-516 | 2004-01-01 11:02 | 2004-01-01 11:02 | 5.22 | MM BTU/h | 5.22 | MM BTU/h | 5.22 | MM BTU/h | 5.22 | MM BTU/h | Allowable | Nitrogen Dioxide | 0.6 | lb/h | Uncontrolled |  |  |  | Natural Gas | 8760 | 3-10-002-28 | 40 CFR 60 Subpart A / 40 CFR 60 Subpart AA / 40 CFR 60 Subpart KKK / 40 CFR 63 Subpart A / 40 CFR 63 Subpart DDDDD / 40 CFR 63 Subpart HH | 44068.4599 | All | Oil & Gas | All | Glycol Dehy Reboiler Burner | All | Nitrogen Dioxide | All | All
Enterprise Field Services, LLC | 1148 | Chaco Gas Plant | Oil & Gas | O&G-Gas Plant | San Juan | 36.4831 | -108.1197 | Major-Title V | Equipment | 55 | 51a | Glycol Dehy Reboiler Burner | Active | Glycol Dehydrator Reboiler | Flameco | SB38-24B | 0311-517; 0311-516 | 2004-01-01 11:02 | 2004-01-01 11:02 | 5.22 | MM BTU/h | 5.22 | MM BTU/h | 5.22 | MM BTU/h | 5.22 | MM BTU/h | Allowable | Nitrogen Dioxide | 2.5 | tons/y | Uncontrolled |  |  |  | Natural Gas | 8760 | 3-10-002-28 | 40 CFR 60 Subpart A / 40 CFR 60 Subpart AA / 40 CFR 60 Subpart KKK / 40 CFR 63 Subpart A / 40 CFR 63 Subpart DDDDD / 40 CFR 63 Subpart HH | 44068.4599 | All | Oil & Gas | All | Glycol Dehy Reboiler Burner | All | Nitrogen Dioxide | All | All
Enterprise Field Services, LLC | 1182 | Val Verde Treatment Plant | Oil & Gas | O&G-Gas Plant | San Juan | 36.7297 | -107.9561 | Major-Title V | Equipment | 1 | 28 | Glycol Dehy Reboiler Burner | Active | Glycol Reboiler (Train 8) | T.H. Russel / Eclipse | H8771 | 8771-445 | 1990-01-01 11:02 | 1990-01-01 11:02 | 35 | MM SCF/y | 35 | MM SCF/y | 3.8 | MM BTU/h | 3.8 | MM BTU/h | Allowable | Nitrogen Dioxide | 0.7 | lb/h | Uncontrolled |  |  |  | Natural Gas | 8760 | 3-10-002-28 | 40 CFR 60 Subpart A / 40 CFR 60 Subpart Dc / 40 CFR 63 Subpart A / 40 CFR 63 Subpart DDDDD | 44068.4599 | All | Oil & Gas | All | Glycol Dehy Reboiler Burner | All | Nitrogen Dioxide | All | All
Enterprise Field Services, LLC | 1182 | Val Verde Treatment Plant | Oil & Gas | O&G-Gas Plant | San Juan | 36.7297 | -107.9561 | Major-Title V | Equipment | 1 | 28 | Glycol Dehy Reboiler Burner | Active | Glycol Reboiler (Train 8) | T.H. Russel / Eclipse | H8771 | 8771-445 | 1990-01-01 11:02 | 1990-01-01 11:02 | 35 | MM SCF/y | 35 | MM SCF/y | 3.8 | MM BTU/h | 3.8 | MM BTU/h | Allowable | Nitrogen Dioxide | 3.1 | tons/y | Uncontrolled |  |  |  | Natural Gas | 8760 | 3-10-002-28 | 40 CFR 60 Subpart A / 40 CFR 60 Subpart Dc / 40 CFR 63 Subpart A / 40 CFR 63 Subpart DDDDD | 44068.4599 | All | Oil & Gas | All | Glycol Dehy Reboiler Burner | All | Nitrogen Dioxide | All | All
Enterprise Field Services, LLC | 1182 | Val Verde Treatment Plant | Oil & Gas | O&G-Gas Plant | San Juan | 36.7297 | -107.9561 | Major-Title V | Equipment | 1 | 28 | Glycol Dehy Reboiler Burner | Active | Glycol Reboiler (Train 8) | T.H. Russel / Eclipse | H8771 | 8771-445 | 1990-01-01 11:02 | 1990-01-01 11:02 | 35 | MM SCF/y | 35 | MM SCF/y | 3.8 | MM BTU/h | 3.8 | MM BTU/h | Actual | Nitrogen Dioxide | 3 | tons/y |  |  |  |  | Natural Gas | 8760 | 3-10-002-28 | 40 CFR 60 Subpart A / 40 CFR 60 Subpart Dc / 40 CFR 63 Subpart A / 40 CFR 63 Subpart DDDDD | 44068.4599 | All | Oil & Gas | All | Glycol Dehy Reboiler Burner | All | Nitrogen Dioxide | All | All
Enterprise Field Services, LLC | 1182 | Val Verde Treatment Plant | Oil & Gas | O&G-Gas Plant | San Juan | 36.7297 | -107.9561 | Major-Title V | Equipment | 12 | 9 | Glycol Dehy Reboiler Burner | Active | Glycol Reboiler (Train 4) | T.H. Russel / Eclipse | H4771 | 4771-427 | 1989-01-01 11:02 | 1989-01-01 11:02 | 35 | MM SCF/y | 35 | MM SCF/y | 3.8 | MM BTU/h | 3.8 | MM BTU/h | Actual | Nitrogen Dioxide | 2.2 | tons/y |  |  |  |  | Natural Gas | 8760 | 3-10-002-28 | 40 CFR 63 Subpart A / 40 CFR 63 Subpart DDDDD | 44068.4599 | All | Oil & Gas | All | Glycol Dehy Reboiler Burner | All | Nitrogen Dioxide | All | All
Enterprise Field Services, LLC | 1182 | Val Verde Treatment Plant | Oil & Gas | O&G-Gas Plant | San Juan | 36.7297 | -107.9561 | Major-Title V | Equipment | 12 | 9 | Glycol Dehy Reboiler Burner | Active | Glycol Reboiler (Train 4) | T.H. Russel / Eclipse | H4771 | 4771-427 | 1989-01-01 11:02 | 1989-01-01 11:02 | 35 | MM SCF/y | 35 | MM SCF/y | 3.8 | MM BTU/h | 3.8 | MM BTU/h | Allowable | Nitrogen Dioxide | 3.1 | tons/y | Uncontrolled |  |  |  | Natural Gas | 8760 | 3-10-002-28 | 40 CFR 63 Subpart A / 40 CFR 63 Subpart DDDDD | 44068.4599 | All | Oil & Gas | All | Glycol Dehy Reboiler Burner | All | Nitrogen Dioxide | All | All
Enterprise Field Services, LLC | 1182 | Val Verde Treatment Plant | Oil & Gas | O&G-Gas Plant | San Juan | 36.7297 | -107.9561 | Major-Title V | Equipment | 12 | 9 | Glycol Dehy Reboiler Burner | Active | Glycol Reboiler (Train 4) | T.H. Russel / Eclipse | H4771 | 4771-427 | 1989-01-01 11:02 | 1989-01-01 11:02 | 35 | MM SCF/y | 35 | MM SCF/y | 3.8 | MM BTU/h | 3.8 | MM BTU/h | Allowable | Nitrogen Dioxide | 0.7 | lb/h | Uncontrolled |  |  |  | Natural Gas | 8760 | 3-10-002-28 | 40 CFR 63 Subpart A / 40 CFR 63 Subpart DDDDD | 44068.4599 | All | Oil & Gas | All | Glycol Dehy Reboiler Burner | All | Nitrogen Dioxide | All | All
Enterprise Field Services, LLC | 1182 | Val Verde Treatment Plant | Oil & Gas | O&G-Gas Plant | San Juan | 36.7297 | -107.9561 | Major-Title V | Equipment | 16 | 13 | Glycol Dehy Reboiler Burner | Active | Glycol Reboiler (Train 5) | T.H. Russel / Eclipse | H5771 | 5771-433 | 1989-01-01 11:02 | 1989-01-01 11:02 | 35 | MM SCF/y | 35 | MM SCF/y | 3.8 | MM BTU/h | 3.8 | MM BTU/h | Actual | Nitrogen Dioxide | 2.8 | tons/y |  |  |  |  | Natural Gas | 8760 | 3-10-002-28 | 40 CFR 63 Subpart A / 40 CFR 63 Subpart DDDDD | 44068.4599 | All | Oil & Gas | All | Glycol Dehy Reboiler Burner | All | Nitrogen Dioxide | All | All
Enterprise Field Services, LLC | 1182 | Val Verde Treatment Plant | Oil & Gas | O&G-Gas Plant | San Juan | 36.7297 | -107.9561 | Major-Title V | Equipment | 16 | 13 | Glycol Dehy Reboiler Burner | Active | Glycol Reboiler (Train 5) | T.H. Russel / Eclipse | H5771 | 5771-433 | 1989-01-01 11:02 | 1989-01-01 11:02 | 35 | MM SCF/y | 35 | MM SCF/y | 3.8 | MM BTU/h | 3.8 | MM BTU/h | Allowable | Nitrogen Dioxide | 3.1 | tons/y | Uncontrolled |  |  |  | Natural Gas | 8760 | 3-10-002-28 | 40 CFR 63 Subpart A / 40 CFR 63 Subpart DDDDD | 44068.4599 | All | Oil & Gas | All | Glycol Dehy Reboiler Burner | All | Nitrogen Dioxide | All | All
Enterprise Field Services, LLC | 1182 | Val Verde Treatment Plant | Oil & Gas | O&G-Gas Plant | San Juan | 36.7297 | -107.9561 | Major-Title V | Equipment | 16 | 13 | Glycol Dehy Reboiler Burner | Active | Glycol Reboiler (Train 5) | T.H. Russel / Eclipse | H5771 | 5771-433 | 1989-01-01 11:02 | 1989-01-01 11:02 | 35 | MM SCF/y | 35 | MM SCF/y | 3.8 | MM BTU/h | 3.8 | MM BTU/h | Allowable | Nitrogen Dioxide | 0.7 | lb/h | Uncontrolled |  |  |  | Natural Gas | 8760 | 3-10-002-28 | 40 CFR 63 Subpart A / 40 CFR 63 Subpart DDDDD | 44068.4599 | All | Oil & Gas | All | Glycol Dehy Reboiler Burner | All | Nitrogen Dioxide | All | All
Enterprise Field Services, LLC | 1182 | Val Verde Treatment Plant | Oil & Gas | O&G-Gas Plant | San Juan | 36.7297 | -107.9561 | Major-Title V | Equipment | 20 | 17 | Glycol Dehy Reboiler Burner | Active | Glycol Reboiler (Train 6) | T.H Russel / Eclipse | H6771 | 6771-438 | 1989-01-01 11:02 | 1989-01-01 11:02 | 35 | MM SCF/y | 35 | MM SCF/y | 3.8 | MM BTU/h | 3.8 | MM BTU/h | Actual | Nitrogen Dioxide | 0.3 | tons/y |  |  |  |  | Natural Gas | 8760 | 3-10-002-28 | 40 CFR 63 Subpart A / 40 CFR 63 Subpart DDDDD | 44068.4599 | All | Oil & Gas | All | Glycol Dehy Reboiler Burner | All | Nitrogen Dioxide | All | All
Enterprise Field Services, LLC | 1182 | Val Verde Treatment Plant | Oil & Gas | O&G-Gas Plant | San Juan | 36.7297 | -107.9561 | Major-Title V | Equipment | 20 | 17 | Glycol Dehy Reboiler Burner | Active | Glycol Reboiler (Train 6) | T.H Russel / Eclipse | H6771 | 6771-438 | 1989-01-01 11:02 | 1989-01-01 11:02 | 35 | MM SCF/y | 35 | MM SCF/y | 3.8 | MM BTU/h | 3.8 | MM BTU/h | Allowable | Nitrogen Dioxide | 3.1 | tons/y | Uncontrolled |  |  |  | Natural Gas | 8760 | 3-10-002-28 | 40 CFR 63 Subpart A / 40 CFR 63 Subpart DDDDD | 44068.4599 | All | Oil & Gas | All | Glycol Dehy Reboiler Burner | All | Nitrogen Dioxide | All | All
Enterprise Field Services, LLC | 1182 | Val Verde Treatment Plant | Oil & Gas | O&G-Gas Plant | San Juan | 36.7297 | -107.9561 | Major-Title V | Equipment | 20 | 17 | Glycol Dehy Reboiler Burner | Active | Glycol Reboiler (Train 6) | T.H Russel / Eclipse | H6771 | 6771-438 | 1989-01-01 11:02 | 1989-01-01 11:02 | 35 | MM SCF/y | 35 | MM SCF/y | 3.8 | MM BTU/h | 3.8 | MM BTU/h | Allowable | Nitrogen Dioxide | 0.7 | lb/h | Uncontrolled |  |  |  | Natural Gas | 8760 | 3-10-002-28 | 40 CFR 63 Subpart A / 40 CFR 63 Subpart DDDDD | 44068.4599 | All | Oil & Gas | All | Glycol Dehy Reboiler Burner | All | Nitrogen Dioxide | All | All
Enterprise Field Services, LLC | 1182 | Val Verde Treatment Plant | Oil & Gas | O&G-Gas Plant | San Juan | 36.7297 | -107.9561 | Major-Title V | Equipment | 25 | 22 | Glycol Dehy Reboiler Burner | Active | Glycol Reboiler (Train 7) | T.H. Russel / Eclipse | H7771 | 7771-490 | 1989-01-01 11:02 | 1989-01-01 11:02 | 35 | MM SCF/y | 35 | MM SCF/y | 3.8 | MM BTU/h | 3.8 | MM BTU/h | Actual | Nitrogen Dioxide | 3.1 | tons/y |  |  |  |  | Natural Gas | 8760 | 3-10-002-28 | 40 CFR 60 Subpart A / 40 CFR 60 Subpart Dc / 40 CFR 63 Subpart A / 40 CFR 63 Subpart DDDDD | 44068.4599 | All | Oil & Gas | All | Glycol Dehy Reboiler Burner | All | Nitrogen Dioxide | All | All
Enterprise Field Services, LLC | 1182 | Val Verde Treatment Plant | Oil & Gas | O&G-Gas Plant | San Juan | 36.7297 | -107.9561 | Major-Title V | Equipment | 25 | 22 | Glycol Dehy Reboiler Burner | Active | Glycol Reboiler (Train 7) | T.H. Russel / Eclipse | H7771 | 7771-490 | 1989-01-01 11:02 | 1989-01-01 11:02 | 35 | MM SCF/y | 35 | MM SCF/y | 3.8 | MM BTU/h | 3.8 | MM BTU/h | Allowable | Nitrogen Dioxide | 0.7 | lb/h | Uncontrolled |  |  |  | Natural Gas | 8760 | 3-10-002-28 | 40 CFR 60 Subpart A / 40 CFR 60 Subpart Dc / 40 CFR 63 Subpart A / 40 CFR 63 Subpart DDDDD | 44068.4599 | All | Oil & Gas | All | Glycol Dehy Reboiler Burner | All | Nitrogen Dioxide | All | All
Enterprise Field Services, LLC | 1182 | Val Verde Treatment Plant | Oil & Gas | O&G-Gas Plant | San Juan | 36.7297 | -107.9561 | Major-Title V | Equipment | 25 | 22 | Glycol Dehy Reboiler Burner | Active | Glycol Reboiler (Train 7) | T.H. Russel / Eclipse | H7771 | 7771-490 | 1989-01-01 11:02 | 1989-01-01 11:02 | 35 | MM SCF/y | 35 | MM SCF/y | 3.8 | MM BTU/h | 3.8 | MM BTU/h | Allowable | Nitrogen Dioxide | 3.1 | tons/y | Uncontrolled |  |  |  | Natural Gas | 8760 | 3-10-002-28 | 40 CFR 60 Subpart A / 40 CFR 60 Subpart Dc / 40 CFR 63 Subpart A / 40 CFR 63 Subpart DDDDD | 44068.4599 | All | Oil & Gas | All | Glycol Dehy Reboiler Burner | All | Nitrogen Dioxide | All | All
Enterprise Field Services, LLC | 1250 | Enterprise- Pump Mesa/Negro Canyon Compressor Station | Oil & Gas | O&G-Compressor Station | San Juan | 36.8922 | -107.6436 | Minor | Equipment | 3 | 3 | Glycol Dehy Reboiler Burner | Active | Enertek Glycol Dehydrator Reboiler | Enertek | unknown | not applicable | 1993-01-01 11:02 | 1995-10-30 11:02 | 0.75 | MM BTU/h | 0.75 | MM BTU/h | 0.75 | MM BTU/h | 0.75 | MM BTU/h | Actual | Nitrogen Dioxide | 0.4 | tons/y | Uncontrolled |  |  |  | Natural Gas | 8760 | 3-10-002-28 | 40 CFR 63 Subpart HH | 44068.4599 | All | Oil & Gas | All | Glycol Dehy Reboiler Burner | All | Nitrogen Dioxide | All | All
Enterprise Field Services, LLC | 1250 | Enterprise- Pump Mesa/Negro Canyon Compressor Station | Oil & Gas | O&G-Compressor Station | San Juan | 36.8922 | -107.6436 | Minor | Equipment | 4 | 5 | Glycol Dehy Reboiler Burner | Active | Enertek Glycol Dehydrator Reboiler | Enertek | not applicable | not applicable | 1993-01-01 11:02 | 1995-10-30 11:02 | 0.75 | MM BTU/h | 0.75 | MM BTU/h | 0.75 | MM BTU/h | 0.75 | MM BTU/h | Actual | Nitrogen Dioxide | 0.4 | tons/y | Uncontrolled |  |  |  | Natural Gas | 8760 | 3-10-002-28 |  | 44068.4599 | All | Oil & Gas | All | Glycol Dehy Reboiler Burner | All | Nitrogen Dioxide | All | All
Enterprise Field Services, LLC | 1289 | Arch Rock Compressor Station | Oil & Gas | O&G-Compressor Station | San Juan | 36.8948 | -107.8593 | Minor | Equipment | 4 | 3 | Glycol Dehy Reboiler Burner | Active | Pesco Glycol Reboiler | Pesco | 25MN-2P-MOI | unknown | 1994-11-01 11:02 |  | 0.75 | MM BTU/h | 0.75 | MM BTU/h | 0.75 | MM BTU/h | 0.75 | MM BTU/h | Actual | Nitrogen Dioxide | 0.001 | tons/y |  |  |  |  | Natural Gas | 8760 | 3-10-002-28 | 40 CFR 63 Subpart A / 40 CFR 63 Subpart ZZZZ | 44068.4599 | All | Oil & Gas | All | Glycol Dehy Reboiler Burner | All | Nitrogen Dioxide | All | All
Enterprise Field Services, LLC | 1289 | Arch Rock Compressor Station | Oil & Gas | O&G-Compressor Station | San Juan | 36.8948 | -107.8593 | Minor | Equipment | 6 | 5 | Glycol Dehy Reboiler Burner | Active | Enerek Glycol Reboiler | Enerek | J2P-1M-10110 | unknown | 1996-06-01 11:02 |  | 0.07 | MM BTU/h | 0.07 | MM BTU/h | 0.07 | MM BTU/h | 0.07 | MM BTU/h | Actual | Nitrogen Dioxide | 0.001 | tons/y |  |  |  |  | Natural Gas | 8760 | 3-10-002-28 |  | 44068.4599 | All | Oil & Gas | All | Glycol Dehy Reboiler Burner | All | Nitrogen Dioxide | All | All
Enterprise Field Services, LLC | 1315 | Buena Vista Booster Station | Oil & Gas | O&G-Compressor Station | San Juan | 36.8173 | -107.7299 | Minor | Equipment | 7 | 3 | Glycol Dehy Reboiler Burner | Active | Glycol Reboiler | Dickson & Tryer | Unknown | 9512-630 | 1996-05-15 11:02 | 2001-11-16 11:02 | 1127.5 | SCF/min |  |  | 2.3 | MM BTU/h | 2.3 | MM BTU/h | Allowable | Nitrogen Dioxide | 1.2 | tons/y | Uncontrolled |  |  |  | Natural Gas | 8760 | 3-10-003-02 |  | 44068.4599 | All | Oil & Gas | All | Glycol Dehy Reboiler Burner | All | Nitrogen Dioxide | All | All
Enterprise Field Services, LLC | 1315 | Buena Vista Booster Station | Oil & Gas | O&G-Compressor Station | San Juan | 36.8173 | -107.7299 | Minor | Equipment | 7 | 3 | Glycol Dehy Reboiler Burner | Active | Glycol Reboiler | Dickson & Tryer | Unknown | 9512-630 | 1996-05-15 11:02 | 2001-11-16 11:02 | 1127.5 | SCF/min |  |  | 2.3 | MM BTU/h | 2.3 | MM BTU/h | Actual | Nitrogen Dioxide | 1.2 | tons/y |  |  |  |  | Natural Gas | 8760 | 3-10-003-02 |  | 44068.4599 | All | Oil & Gas | All | Glycol Dehy Reboiler Burner | All | Nitrogen Dioxide | All | All
Enterprise Field Services, LLC | 1315 | Buena Vista Booster Station | Oil & Gas | O&G-Compressor Station | San Juan | 36.8173 | -107.7299 | Minor | Equipment | 7 | 3 | Glycol Dehy Reboiler Burner | Active | Glycol Reboiler | Dickson & Tryer | Unknown | 9512-630 | 1996-05-15 11:02 | 2001-11-16 11:02 | 1127.5 | SCF/min |  |  | 2.3 | MM BTU/h | 2.3 | MM BTU/h | Allowable | Nitrogen Dioxide | 0.26 | lb/h | Uncontrolled |  |  |  | Natural Gas | 8760 | 3-10-003-02 |  | 44068.4599 | All | Oil & Gas | All | Glycol Dehy Reboiler Burner | All | Nitrogen Dioxide | All | All
Enterprise Field Services, LLC | 1315 | Buena Vista Booster Station | Oil & Gas | O&G-Compressor Station | San Juan | 36.8173 | -107.7299 | Minor | Equipment | 8 | 4 | Glycol Dehy Reboiler Burner | Active | Glycol Reboiler | Dickson & Tryer | Unknown | 9512-329 | 1996-05-15 11:02 | 2001-11-16 11:02 | 1127.5 | SCF/min |  |  | 2.3 | MM BTU/h | 2.3 | MM BTU/h | Actual | Nitrogen Dioxide | 1.2 | tons/y |  |  |  |  | Natural Gas | 8760 | 3-10-003-02 |  | 44068.4599 | All | Oil & Gas | All | Glycol Dehy Reboiler Burner | All | Nitrogen Dioxide | All | All
Enterprise Field Services, LLC | 1315 | Buena Vista Booster Station | Oil & Gas | O&G-Compressor Station | San Juan | 36.8173 | -107.7299 | Minor | Equipment | 8 | 4 | Glycol Dehy Reboiler Burner | Active | Glycol Reboiler | Dickson & Tryer | Unknown | 9512-329 | 1996-05-15 11:02 | 2001-11-16 11:02 | 1127.5 | SCF/min |  |  | 2.3 | MM BTU/h | 2.3 | MM BTU/h | Allowable | Nitrogen Dioxide | 0.26 | lb/h | Uncontrolled |  |  |  | Natural Gas | 8760 | 3-10-003-02 |  | 44068.4599 | All | Oil & Gas | All | Glycol Dehy Reboiler Burner | All | Nitrogen Dioxide | All | All
Enterprise Field Services, LLC | 1315 | Buena Vista Booster Station | Oil & Gas | O&G-Compressor Station | San Juan | 36.8173 | -107.7299 | Minor | Equipment | 8 | 4 | Glycol Dehy Reboiler Burner | Active | Glycol Reboiler | Dickson & Tryer | Unknown | 9512-329 | 1996-05-15 11:02 | 2001-11-16 11:02 | 1127.5 | SCF/min |  |  | 2.3 | MM BTU/h | 2.3 | MM BTU/h | Allowable | Nitrogen Dioxide | 0.26 | lb/y | Uncontrolled |  |  |  | Natural Gas | 8760 | 3-10-003-02 |  | 44068.4599 | All | Oil & Gas | All | Glycol Dehy Reboiler Burner | All | Nitrogen Dioxide | All | All
Enterprise Field Services, LLC | 1315 | Buena Vista Booster Station | Oil & Gas | O&G-Compressor Station | San Juan | 36.8173 | -107.7299 | Minor | Equipment | 8 | 4 | Glycol Dehy Reboiler Burner | Active | Glycol Reboiler | Dickson & Tryer | Unknown | 9512-329 | 1996-05-15 11:02 | 2001-11-16 11:02 | 1127.5 | SCF/min |  |  | 2.3 | MM BTU/h | 2.3 | MM BTU/h | Allowable | Nitrogen Dioxide | 1.2 | tons/y | Uncontrolled |  |  |  | Natural Gas | 8760 | 3-10-003-02 |  | 44068.4599 | All | Oil & Gas | All | Glycol Dehy Reboiler Burner | All | Nitrogen Dioxide | All | All
Enterprise Field Services, LLC | 26896 | Chaparral Gas Plant | Oil & Gas | O&G-Gas Plant | Eddy | 32.6542 | -103.8949 | Major-Title V | Equipment | 5 | DEHY-1a reboiler | Glycol Dehy Reboiler Burner | Active | Glycol Dehydrator Reboiler | Hanover | Not reported | 3418 | 2006-02-01 11:02 | 2009-05-01 11:02 | 2 | MM BTU/h | 2 | MM BTU/h | 2 | MM BTU/h | 2 | MM BTU/h | Potential | Nitrogen Dioxide | 0.32 | lb/h | Uncontrolled |  |  |  | Natural Gas | 8760 | 3-10-003-02 | 40 CFR 63 Subpart A / 40 CFR 63 Subpart HH / 40 CFR 63 Subpart ZZZZ / 40 CFR 64 CAM | 44068.4599 | All | Oil & Gas | All | Glycol Dehy Reboiler Burner | All | Nitrogen Dioxide | All | All
Enterprise Field Services, LLC | 26896 | Chaparral Gas Plant | Oil & Gas | O&G-Gas Plant | Eddy | 32.6542 | -103.8949 | Major-Title V | Equipment | 5 | DEHY-1a reboiler | Glycol Dehy Reboiler Burner | Active | Glycol Dehydrator Reboiler | Hanover | Not reported | 3418 | 2006-02-01 11:02 | 2009-05-01 11:02 | 2 | MM BTU/h | 2 | MM BTU/h | 2 | MM BTU/h | 2 | MM BTU/h | Allowable | Nitrogen Dioxide | 0.92 | tons/y | Uncontrolled |  |  |  | Natural Gas | 8760 | 3-10-003-02 | 40 CFR 63 Subpart A / 40 CFR 63 Subpart HH / 40 CFR 63 Subpart ZZZZ / 40 CFR 64 CAM | 44068.4599 | All | Oil & Gas | All | Glycol Dehy Reboiler Burner | All | Nitrogen Dioxide | All | All
Enterprise Field Services, LLC | 26896 | Chaparral Gas Plant | Oil & Gas | O&G-Gas Plant | Eddy | 32.6542 | -103.8949 | Major-Title V | Equipment | 5 | DEHY-1a reboiler | Glycol Dehy Reboiler Burner | Active | Glycol Dehydrator Reboiler | Hanover | Not reported | 3418 | 2006-02-01 11:02 | 2009-05-01 11:02 | 2 | MM BTU/h | 2 | MM BTU/h | 2 | MM BTU/h | 2 | MM BTU/h | Allowable | Nitrogen Dioxide | 0.21 | lb/h | Uncontrolled |  |  |  | Natural Gas | 8760 | 3-10-003-02 | 40 CFR 63 Subpart A / 40 CFR 63 Subpart HH / 40 CFR 63 Subpart ZZZZ / 40 CFR 64 CAM | 44068.4599 | All | Oil & Gas | All | Glycol Dehy Reboiler Burner | All | Nitrogen Dioxide | All | All
Enterprise Field Services, LLC | 26896 | Chaparral Gas Plant | Oil & Gas | O&G-Gas Plant | Eddy | 32.6542 | -103.8949 | Major-Title V | Equipment | 5 | DEHY-1a reboiler | Glycol Dehy Reboiler Burner | Active | Glycol Dehydrator Reboiler | Hanover | Not reported | 3418 | 2006-02-01 11:02 | 2009-05-01 11:02 | 2 | MM BTU/h | 2 | MM BTU/h | 2 | MM BTU/h | 2 | MM BTU/h | Actual | Nitrogen Dioxide | 0.2 | tons/y |  |  |  |  | Natural Gas | 8760 | 3-10-003-02 | 40 CFR 63 Subpart A / 40 CFR 63 Subpart HH / 40 CFR 63 Subpart ZZZZ / 40 CFR 64 CAM | 44068.4599 | All | Oil & Gas | All | Glycol Dehy Reboiler Burner | All | Nitrogen Dioxide | All | All
Enterprise Field Services, LLC | 26896 | Chaparral Gas Plant | Oil & Gas | O&G-Gas Plant | Eddy | 32.6542 | -103.8949 | Major-Title V | Equipment | 24 | DEHY-2a reboiler | Glycol Dehy Reboiler Burner | Active | Glycol Dehydrator Reboiler | Flame Co | Not reported | 1310-72K | 2014-01-01 11:02 | 2014-01-01 11:02 | 1 | MM BTU/h | 1 | MM BTU/h | 1 | MM BTU/h | 1 | MM BTU/h | Allowable | Nitrogen Dioxide | 0.1 | lb/h | Uncontrolled |  |  |  | Natural Gas | 8760 | 3-10-003-02 | 40 CFR 60 Subpart A / 40 CFR 60 Subpart OOOO / 40 CFR 63 Subpart A / 40 CFR 63 Subpart HH / 40 CFR 63 Subpart ZZZZ / 40 CFR 64 CAM | 44068.4599 | All | Oil & Gas | All | Glycol Dehy Reboiler Burner | All | Nitrogen Dioxide | All | All
Enterprise Field Services, LLC | 26896 | Chaparral Gas Plant | Oil & Gas | O&G-Gas Plant | Eddy | 32.6542 | -103.8949 | Major-Title V | Equipment | 24 | DEHY-2a reboiler | Glycol Dehy Reboiler Burner | Active | Glycol Dehydrator Reboiler | Flame Co | Not reported | 1310-72K | 2014-01-01 11:02 | 2014-01-01 11:02 | 1 | MM BTU/h | 1 | MM BTU/h | 1 | MM BTU/h | 1 | MM BTU/h | Actual | Nitrogen Dioxide | 0.4 | tons/y |  |  |  |  | Natural Gas | 8760 | 3-10-003-02 | 40 CFR 60 Subpart A / 40 CFR 60 Subpart OOOO / 40 CFR 63 Subpart A / 40 CFR 63 Subpart HH / 40 CFR 63 Subpart ZZZZ / 40 CFR 64 CAM | 44068.4599 | All | Oil & Gas | All | Glycol Dehy Reboiler Burner | All | Nitrogen Dioxide | All | All
Enterprise Field Services, LLC | 26896 | Chaparral Gas Plant | Oil & Gas | O&G-Gas Plant | Eddy | 32.6542 | -103.8949 | Major-Title V | Equipment | 24 | DEHY-2a reboiler | Glycol Dehy Reboiler Burner | Active | Glycol Dehydrator Reboiler | Flame Co | Not reported | 1310-72K | 2014-01-01 11:02 | 2014-01-01 11:02 | 1 | MM BTU/h | 1 | MM BTU/h | 1 | MM BTU/h | 1 | MM BTU/h | Allowable | Nitrogen Dioxide | 0.5 | tons/y | Uncontrolled |  |  |  | Natural Gas | 8760 | 3-10-003-02 | 40 CFR 60 Subpart A / 40 CFR 60 Subpart OOOO / 40 CFR 63 Subpart A / 40 CFR 63 Subpart HH / 40 CFR 63 Subpart ZZZZ / 40 CFR 64 CAM | 44068.4599 | All | Oil & Gas | All | Glycol Dehy Reboiler Burner | All | Nitrogen Dioxide | All | All
Enterprise Field Services, LLC | 26896 | Chaparral Gas Plant | Oil & Gas | O&G-Gas Plant | Eddy | 32.6542 | -103.8949 | Major-Title V | Equipment | 24 | DEHY-2a reboiler | Glycol Dehy Reboiler Burner | Active | Glycol Dehydrator Reboiler | Flame Co | Not reported | 1310-72K | 2014-01-01 11:02 | 2014-01-01 11:02 | 1 | MM BTU/h | 1 | MM BTU/h | 1 | MM BTU/h | 1 | MM BTU/h | Potential | Nitrogen Dioxide | 0.1 | lb/h | Uncontrolled |  |  |  | Natural Gas | 8760 | 3-10-003-02 | 40 CFR 60 Subpart A / 40 CFR 60 Subpart OOOO / 40 CFR 63 Subpart A / 40 CFR 63 Subpart HH / 40 CFR 63 Subpart ZZZZ / 40 CFR 64 CAM | 44068.4599 | All | Oil & Gas | All | Glycol Dehy Reboiler Burner | All | Nitrogen Dioxide | All | All
Enterprise Field Services, LLC | 26896 | Chaparral Gas Plant | Oil & Gas | O&G-Gas Plant | Eddy | 32.6542 | -103.8949 | Major-Title V | Equipment | 24 | DEHY-2a reboiler | Glycol Dehy Reboiler Burner | Active | Glycol Dehydrator Reboiler | Flame Co | Not reported | 1310-72K | 2014-01-01 11:02 | 2014-01-01 11:02 | 1 | MM BTU/h | 1 | MM BTU/h | 1 | MM BTU/h | 1 | MM BTU/h | Potential | Nitrogen Dioxide | 0.5 | tons/y | Uncontrolled |  |  |  | Natural Gas | 8760 | 3-10-003-02 | 40 CFR 60 Subpart A / 40 CFR 60 Subpart OOOO / 40 CFR 63 Subpart A / 40 CFR 63 Subpart HH / 40 CFR 63 Subpart ZZZZ / 40 CFR 64 CAM | 44068.4599 | All | Oil & Gas | All | Glycol Dehy Reboiler Burner | All | Nitrogen Dioxide | All | All
Enterprise Field Services, LLC | 35289 | Enterprise - Oxy Sand Dunes South Compressor Station | Oil & Gas | O&G-Compressor Station | Eddy | 32.2184 | -103.817 | Minor | Equipment | 17 | HTR-1 | Glycol Dehy Reboiler Burner | Active | Glycol Dehy Reboiler | TBD |  | TBD | 2017-01-01 11:02 | 2017-01-01 11:02 |  |  |  |  | 1 | MM BTU/h | 1 | MM BTU/h | Allowable | Nitrogen Dioxide | 0.1 | lb/h |  |  |  |  | Natural Gas | 8760 | 3-10-003-02 |  | 44068.4599 | All | Oil & Gas | All | Glycol Dehy Reboiler Burner | All | Nitrogen Dioxide | All | All
Enterprise Field Services, LLC | 35289 | Enterprise - Oxy Sand Dunes South Compressor Station | Oil & Gas | O&G-Compressor Station | Eddy | 32.2184 | -103.817 | Minor | Equipment | 17 | HTR-1 | Glycol Dehy Reboiler Burner | Active | Glycol Dehy Reboiler | TBD |  | TBD | 2017-01-01 11:02 | 2017-01-01 11:02 |  |  |  |  | 1 | MM BTU/h | 1 | MM BTU/h | Allowable | Nitrogen Dioxide | 0.5 | tons/y |  |  |  |  | Natural Gas | 8760 | 3-10-003-02 |  | 44068.4599 | All | Oil & Gas | All | Glycol Dehy Reboiler Burner | All | Nitrogen Dioxide | All | All
Enterprise Field Services, LLC | 36430 | Enterprise - Devon Cotton Draw Compressor Station | Oil & Gas | O&G-Compressor Station | Eddy | 32.1566 | -103.737 | Synthetic Minor | Equipment | 5 | HTR-1 | Glycol Dehy Reboiler Burner | Active | 1.0 MMBtu/hr Glycol Reboiler | Flameco | SB28-16 | 1506630 | 2015-01-01 11:02 | [5 empty] | 1 | MM BTU/h | 1 | MM BTU/h | Allowable | Nitrogen Dioxide | 0.1 | lb/h | Uncontrolled |  |  |  | Natural Gas | 8760 | 3-10-002-28 |  | 44068.4599 | All | Oil & Gas | All | Glycol Dehy Reboiler Burner | All | Nitrogen Dioxide | All | All
Enterprise Field Services, LLC | 36430 | Enterprise - Devon Cotton Draw Compressor Station | Oil & Gas | O&G-Compressor Station | Eddy | 32.1566 | -103.737 | Synthetic Minor | Equipment | 5 | HTR-1 | Glycol Dehy Reboiler Burner | Active | 1.0 MMBtu/hr Glycol Reboiler | Flameco | SB28-16 | 1506630 | 2015-01-01 11:02 | [5 empty] | 1 | MM BTU/h | 1 | MM BTU/h | Allowable | Nitrogen Dioxide | 0.43 | tons/y | Uncontrolled |  |  |  | Natural Gas | 8760 | 3-10-002-28 |  | 44068.4599 | All | Oil & Gas | All | Glycol Dehy Reboiler Burner | All | Nitrogen Dioxide | All | All
Enterprise Field Services, LLC | 38646 | Enterprise - Oxy Sand Dunes Central Compressor Station | Oil & Gas | O&G-Compressor Station | Eddy | 32.2497 | -103.8009 | Minor | Equipment | 9 | HTR-1 | Glycol Dehy Reboiler Burner | Active | Dehydrator Reboiler | TBD | TBD | TBD | 2018-01-01 11:02 | 2018-02-01 11:02 |  |  |  |  | 0.13 | MM BTU/h | 0.13 | MM BTU/h | Allowable | Nitrogen Dioxide | 0.07 | tons/y | Uncontrolled |  |  |  | Natural Gas | 8760 | 3-10-002-28 |  | 44068.4599 | All | Oil & Gas | All | Glycol Dehy Reboiler Burner | All | Nitrogen Dioxide | All | All
Enterprise Field Services, LLC | 38646 | Enterprise - Oxy Sand Dunes Central Compressor Station | Oil & Gas | O&G-Compressor Station | Eddy | 32.2497 | -103.8009 | Minor | Equipment | 9 | HTR-1 | Glycol Dehy Reboiler Burner | Active | Dehydrator Reboiler | TBD | TBD | TBD | 2018-01-01 11:02 | 2018-02-01 11:02 |  |  |  |  | 0.13 | MM BTU/h | 0.13 | MM BTU/h | Allowable | Nitrogen Dioxide | 0.016 | lb/h | Uncontrolled |  |  |  | Natural Gas | 8760 | 3-10-002-28 |  | 44068.4599 | All | Oil & Gas | All | Glycol Dehy Reboiler Burner | All | Nitrogen Dioxide | All | All
Frontier Field Services LLC | 191 | Durango Midstream - Empire Abo Gas Plant - CS | Oil & Gas | O&G-Gas Plant | Eddy | 32.7761 | -104.2597 | Major-Title V | Equipment | 63 | REB1 | Glycol Dehy Reboiler Burner | Active | Dehydrator Reboiler | Exterran | Not applicable | Not applicable | 2015-01-01 11:02 | 2015-01-01 11:02 | 1.5 | MM BTU/h | 1.5 | MM BTU/h | 1.5 | MM BTU/h | 1.5 | MM BTU/h | Actual | Nitrogen Dioxide | 0.644 | tons/y |  |  |  |  | Natural Gas | 8760 | 3-10-002-28 | 40 CFR 63 Subpart HH | 44068.4599 | All | Oil & Gas | All | Glycol Dehy Reboiler Burner | All | Nitrogen Dioxide | All | All
Frontier Field Services LLC | 31815 | Frontier - Coyote Compressor Station | Oil & Gas | O&G-Compressor Station | Eddy | 32.7894 | -104.1594 | Minor | Equipment | 24 | REB-1 | Glycol Dehy Reboiler Burner | Active | Dehydrator Reboiler | NA | NA | NA | [6 empty] | 1.4 | MM BTU/h | 1.4 | MM BTU/h | Allowable | Nitrogen Dioxide | 0.013 | lb/h | Uncontrolled |  |  |  | Natural Gas | 8760 | 3-10-002-28 |  | 44068.4599 | All | Oil & Gas | All | Glycol Dehy Reboiler Burner | All | Nitrogen Dioxide | All | All
Frontier Field Services LLC | 31815 | Frontier - Coyote Compressor Station | Oil & Gas | O&G-Compressor Station | Eddy | 32.7894 | -104.1594 | Minor | Equipment | 24 | REB-1 | Glycol Dehy Reboiler Burner | Active | Dehydrator Reboiler | NA | NA | NA | [6 empty] | 1.4 | MM BTU/h | 1.4 | MM BTU/h | Allowable | Nitrogen Dioxide | 0.56 | tons/y | Uncontrolled |  |  |  | Natural Gas | 8760 | 3-10-002-28 |  | 44068.4599 | All | Oil & Gas | All | Glycol Dehy Reboiler Burner | All | Nitrogen Dioxide | All | All
Harvest Four Corners LLC | 990 | Harvest - Dogie Canyon Compressor Station | Oil & Gas | O&G-Compressor Station | Rio Arriba | 36.434 | -107.4799 | Major-Title V | Equipment | 12 | 6b | Glycol Dehy Reboiler Burner | Active | TEG Dehydrator Reboiler | Enertek | Unknown | 43641 | 1971-12-31 11:02 | 1971-12-31 11:02 |  |  | 1 | MM BTU/h |  |  | 1 | MM BTU/h | Actual | Nitrogen Dioxide | 0.7 | tons/y |  |  |  |  | Natural Gas | 8760 | 3-10-002-28 |  | 44068.4599 | All | Oil & Gas | All | Glycol Dehy Reboiler Burner | All | Nitrogen Dioxide | All | All
Harvest Four Corners LLC | 990 | Harvest - Dogie Canyon Compressor Station | Oil & Gas | O&G-Compressor Station | Rio Arriba | 36.434 | -107.4799 | Major-Title V | Equipment | 12 | 6b | Glycol Dehy Reboiler Burner | Active | TEG Dehydrator Reboiler | Enertek | Unknown | 43641 | 1971-12-31 11:02 | 1971-12-31 11:02 |  |  | 1 | MM BTU/h |  |  | 1 | MM BTU/h | Potential | Nitrogen Dioxide | 0.5 | tons/y | Uncontrolled |  |  |  | Natural Gas | 8760 | 3-10-002-28 |  | 44068.4599 | All | Oil & Gas | All | Glycol Dehy Reboiler Burner | All | Nitrogen Dioxide | All | All
Harvest Four Corners LLC | 998 | Harvest - 30-5 CDP Compressor Station | Oil & Gas | O&G-Compressor Station | Rio Arriba | 36.8116 | -107.4024 | Major-Title V | Equipment | 24 | 20b | Glycol Dehy Reboiler Burner | Removed | Glycol Reboiler-Removed | Entertek | J2P12M11109 | unknown | [10 empty] | Actual | Nitrogen Dioxide | 0.2 | tons/y | [5 empty] | 8760 | 3-10-002-28 |  | 44068.4599 | All | Oil & Gas | All | Glycol Dehy Reboiler Burner | All | Nitrogen Dioxide | All | All
Harvest Four Corners LLC | 998 | Harvest - 30-5 CDP Compressor Station | Oil & Gas | O&G-Compressor Station | Rio Arriba | 36.8116 | -107.4024 | Major-Title V | Equipment | 88 | 14b | Glycol Dehy Reboiler Burner | Active | Glycol Reboiler | Enertek | J2P12M749 | 41780 | 1992-04-01 11:02 | 1992-04-01 11:02 | 429 | ft^3/h | 429 | ft^3/h | 1.1 | MM BTU/h | 429 | ft^3/h | Actual | Nitrogen Dioxide | 0.2 | tons/y |  |  |  |  | Natural Gas | 8760 | 3-10-002-28 |  | 44068.4599 | All | Oil & Gas | All | Glycol Dehy Reboiler Burner | All | Nitrogen Dioxide | All | All
Harvest Four Corners LLC | 1006 | Harvest - 31-6 CDP Compressor Station | Oil & Gas | O&G-Compressor Station | Rio Arriba | 36.8361 | -107.42 | Major-Title V | Equipment | 29 | 20b | Glycol Dehy Reboiler Burner | Active | Dehydrator Reboiler | Enerek | J2P12M749 | 41747 | 1993-01-01 11:02 | 1993-01-01 11:02 | 429 | ft^3/h | 429 | ft^3/h | 429 | ft^3/h | 429 | ft^3/h | Actual | Nitrogen Dioxide | 0.2 | tons/y |  |  |  |  | Natural Gas | 8760 | 3-10-002-28 | 40 CFR 63 Subpart A / 40 CFR 63 Subpart HH | 44068.4599 | All | Oil & Gas | All | Glycol Dehy Reboiler Burner | All | Nitrogen Dioxide | All | All
Harvest Four Corners LLC | 1006 | Harvest - 31-6 CDP Compressor Station | Oil & Gas | O&G-Compressor Station | Rio Arriba | 36.8361 | -107.42 | Major-Title V | Equipment | 33 | 18b | Glycol Dehy Reboiler Burner | Active | Dehydrator Reboiler | Enerek | J2P12M749 | 41733 | 1992-01-01 11:02 | 1992-01-01 11:02 | 429 | ft^3/h | 429 | ft^3/h | 429 | ft^3/h | 429 | ft^3/h | Actual | Nitrogen Dioxide | 0.2 | tons/y |  |  |  |  | Natural Gas | 8760 | 3-10-002-28 | 40 CFR 63 Subpart A / 40 CFR 63 Subpart HH | 44068.4599 | All | Oil & Gas | All | Glycol Dehy Reboiler Burner | All | Nitrogen Dioxide | All | All
Harvest Four Corners LLC | 1006 | Harvest - 31-6 CDP Compressor Station | Oil & Gas | O&G-Compressor Station | Rio Arriba | 36.8361 | -107.42 | Major-Title V | Equipment | 41 | 22b | Glycol Dehy Reboiler Burner | Active | Dehydrator Reboiler | Enerek | J2P12M749 | 43250 | 1992-01-01 11:02 | 1992-01-01 11:02 | 429 | ft^3/h | 429 | ft^3/h | 429 | ft^3/h | 429 | ft^3/h | Actual | Nitrogen Dioxide | 0.1 | tons/y |  |  |  |  | Natural Gas | 8760 | 3-10-002-28 | 40 CFR 63 Subpart A / 40 CFR 63 Subpart HH | 44068.4599 | All | Oil & Gas | All | Glycol Dehy Reboiler Burner | All | Nitrogen Dioxide | All | All
Harvest Four Corners LLC | 1006 | Harvest - 31-6 CDP Compressor Station | Oil & Gas | O&G-Compressor Station | Rio Arriba | 36.8361 | -107.42 | Major-Title V | Equipment | 45 | 31b | Glycol Dehy Reboiler Burner | Active | Dehydrator Reboiler | Enerek | J2P12M749 | 42857 | 2004-01-01 11:02 | 2004-12-17 11:02 | 0.4 | MM BTU/h | 0.4 | MM BTU/h | 429 | SCF/h | 429 | SCF/h | Actual | Nitrogen Dioxide | 0.4 | tons/y |  |  |  |  | Natural Gas | 8760 | 3-10-002-28 | 40 CFR 63 Subpart A / 40 CFR 63 Subpart HH | 44068.4599 | All | Oil & Gas | All | Glycol Dehy Reboiler Burner | All | Nitrogen Dioxide | All | All
Harvest Four Corners LLC | 1007 | Harvest - 29-6 No2 Central Delivery Point | Oil & Gas | O&G-Compressor Station | Rio Arriba | 36.7453 | -107.4456 | Major-Title V | Equipment | 34 | 16b | Glycol Dehy Reboiler Burner | Active | Dehydrator Reboiler | Enertek | J2P12M749 | 41998 | 1992-01-01 11:02 | 1992-01-01 11:02 | 1.1 | MM BTU/h | 1.1 | MM BTU/h | 1.1 | MM BTU/h | 1.1 | MM BTU/h | Allowable | Nitrogen Dioxide | 0.19 | tons/y | Uncontrolled |  |  |  | Natural Gas | 8760 | 3-10-003-02 |  | 44068.4599 | All | Oil & Gas | All | Glycol Dehy Reboiler Burner | All | Nitrogen Dioxide | All | All
Harvest Four Corners LLC | 1007 | Harvest - 29-6 No2 Central Delivery Point | Oil & Gas | O&G-Compressor Station | Rio Arriba | 36.7453 | -107.4456 | Major-Title V | Equipment | 34 | 16b | Glycol Dehy Reboiler Burner | Active | Dehydrator Reboiler | Enertek | J2P12M749 | 41998 | 1992-01-01 11:02 | 1992-01-01 11:02 | 1.1 | MM BTU/h | 1.1 | MM BTU/h | 1.1 | MM BTU/h | 1.1 | MM BTU/h | Actual | Nitrogen Dioxide | 0.2 | tons/y |  |  |  |  | Natural Gas | 8760 | 3-10-003-02 |  | 44068.4599 | All | Oil & Gas | All | Glycol Dehy Reboiler Burner | All | Nitrogen Dioxide | All | All
Harvest Four Corners LLC | 1007 | Harvest - 29-6 No2 Central Delivery Point | Oil & Gas | O&G-Compressor Station | Rio Arriba | 36.7453 | -107.4456 | Major-Title V | Equipment | 35 | 17b | Glycol Dehy Reboiler Burner | Active | Dehydrator Reboiler | Enertek | J2P12M749 | 41675 | 1992-01-01 11:02 | 1992-01-01 11:02 | 1.1 | MM BTU/h | 1.1 | MM BTU/h | 1.1 | MM BTU/h | 1.1 | MM BTU/h | Allowable | Nitrogen Dioxide | 0.19 | tons/y | Uncontrolled |  |  |  | Natural Gas | 8760 | 3-10-003-02 |  | 44068.4599 | All | Oil & Gas | All | Glycol Dehy Reboiler Burner | All | Nitrogen Dioxide | All | All
Harvest Four Corners LLC | 1007 | Harvest - 29-6 No2 Central Delivery Point | Oil & Gas | O&G-Compressor Station | Rio Arriba | 36.7453 | -107.4456 | Major-Title V | Equipment | 37 | 019b | Glycol Dehy Reboiler Burner | Removed | Removed - Dehydrator Reboiler | Enertek | J2P12M749 | unknown |  | 1993-07-01 11:02 | 12 | MM SCF | 12 | MM SCF |  |  | 3.76 | MM SCF | Allowable | Nitrogen Dioxide | 0.19 | tons/y | Uncontrolled |  |  |  | Natural Gas |  | 3-10-003-01 |  | 44068.4599 | All | Oil & Gas | All | Glycol Dehy Reboiler Burner | All | Nitrogen Dioxide | All | All
Harvest Four Corners LLC | 1007 | Harvest - 29-6 No2 Central Delivery Point | Oil & Gas | O&G-Compressor Station | Rio Arriba | 36.7453 | -107.4456 | Major-Title V | Equipment | 37 | 019b | Glycol Dehy Reboiler Burner | Removed | Removed - Dehydrator Reboiler | Enertek | J2P12M749 | unknown |  | 1993-07-01 11:02 | 12 | MM SCF | 12 | MM SCF |  |  | 3.76 | MM SCF | Allowable | Nitrogen Dioxide | 0.04 | lb/h | Uncontrolled |  |  |  | Natural Gas |  | 3-10-003-01 |  | 44068.4599 | All | Oil & Gas | All | Glycol Dehy Reboiler Burner | All | Nitrogen Dioxide | All | All
Harvest Four Corners LLC | 1007 | Harvest - 29-6 No2 Central Delivery Point | Oil & Gas | O&G-Compressor Station | Rio Arriba | 36.7453 | -107.4456 | Major-Title V | Equipment | 37 | 019b | Glycol Dehy Reboiler Burner | Removed | Removed - Dehydrator Reboiler | Enertek | J2P12M749 | unknown |  | 1993-07-01 11:02 | 12 | MM SCF | 12 | MM SCF |  |  | 3.76 | MM SCF | Actual | Nitrogen Dioxide | 0.09 | tons/y |  |  |  |  | Natural Gas |  | 3-10-003-01 |  | 44068.4599 | All | Oil & Gas | All | Glycol Dehy Reboiler Burner | All | Nitrogen Dioxide | All | All
Harvest Four Corners LLC | 1007 | Harvest - 29-6 No2 Central Delivery Point | Oil & Gas | O&G-Compressor Station | Rio Arriba | 36.7453 | -107.4456 | Major-Title V | Equipment | 39 | 021b | Glycol Dehy Reboiler Burner | Removed | Removed - Dehydrator Reboiler | Enertek | J2P12M749 | unknown |  | 1994-07-01 11:02 | 12 | MM SCF | 12 | MM SCF |  |  | 3.76 | MM SCF | Actual | Nitrogen Dioxide | 0.09 | tons/y |  |  |  |  | Natural Gas |  | 3-10-003-01 |  | 44068.4599 | All | Oil & Gas | All | Glycol Dehy Reboiler Burner | All | Nitrogen Dioxide | All | All
Harvest Four Corners LLC | 1009 | Carracas CDP Compressor Station | Oil & Gas | O&G-Compressor Station | Rio Arriba | 36.9387 | -107.3541 | Major-Title V | Equipment | 22 | 009B | Glycol Dehy Reboiler Burner | Active | Moneyhun Glycol Dehydrator Reboiler | Moneyhun | Not applicable | 39045 | 2009-10-29 11:02 | 2009-10-29 11:02 | 1.48 | MM BTU/h | 1.48 | MM BTU/h | 1.48 | MM BTU/h | 1.48 | MM BTU/h | Actual | Nitrogen Dioxide | 0.2 | tons/y |  |  |  |  | Natural Gas | 8760 | 3-10-002-28 | 40 CFR 63 Subpart A / 40 CFR 63 Subpart HH | 44068.4599 | All | Oil & Gas | All | Glycol Dehy Reboiler Burner | All | Nitrogen Dioxide | All | All
Harvest Four Corners LLC | 1009 | Carracas CDP Compressor Station | Oil & Gas | O&G-Compressor Station | Rio Arriba | 36.9387 | -107.3541 | Major-Title V | Equipment | 23 | 010B | Glycol Dehy Reboiler Burner | Active | Moneyhun Glycol Dehydrator Reboiler | Moneyhun | TBD | 3868 | 2009-10-29 11:02 | 2009-10-29 11:02 | 1.48 | MM BTU/h | 1.48 | MM BTU/h | 1.48 | MM BTU/h | 1.48 | MM BTU/h | Actual | Nitrogen Dioxide | 0.1 | tons/y |  |  |  |  | Natural Gas | 8760 | 3-10-002-28 | 40 CFR 63 Subpart A / 40 CFR 63 Subpart HH | 44068.4599 | All | Oil & Gas | All | Glycol Dehy Reboiler Burner | All | Nitrogen Dioxide | All | All
Harvest Four Corners LLC | 1011 | Harvest - Laguna Seca/ A-59 Compressor Station | Oil & Gas | O&G-Compressor Station | Rio Arriba | 36.8801 | -107.4025 | Major-Title V | Equipment | 24 | 010b | Glycol Dehy Reboiler Burner | Active | Dehydrator Reboiler | InFab | Not applicable | Not applicable | 1998-01-01 11:02 | 1998-01-01 11:02 | 1.5 | MM BTU/h | 1.5 | MM BTU/h | 1.5 | MM BTU/h | 1.5 | MM BTU/h | Actual | Nitrogen Dioxide | 0.2 | tons/y |  |  |  |  | Natural Gas | 8760 | 3-10-003-02 |  | 44068.4599 | All | Oil & Gas | All | Glycol Dehy Reboiler Burner | All | Nitrogen Dioxide | All | All
Harvest Four Corners LLC | 1013 | Harvest - 29-6 No4 CDP Compressor Station | Oil & Gas | O&G-Compressor Station | Rio Arriba | 36.7044 | -107.4969 | Major-Title V | Equipment | 14 | 014b | Glycol Dehy Reboiler Burner | Active | Enertek Teg Dehydrator Reboiler | Enertek | J2P10M11109 | 41643 | 1992-03-01 11:02 | 1992-03-01 11:02 | 10 | MM SCF/d | 10 | MM SCF/d | 10 | MM SCF/d | 10 | MM SCF/d | Actual | Nitrogen Dioxide | 0.2 | tons/y |  |  |  |  | Natural Gas | 8760 | 3-10-002-28 |  | 44068.4599 | All | Oil & Gas | All | Glycol Dehy Reboiler Burner | All | Nitrogen Dioxide | All | All
Harvest Four Corners LLC | 1018 | Harvest - 29-7 CDP Compressor Station | Oil & Gas | O&G-Compressor Station | Rio Arriba | 36.7242 | -107.5536 | Synthetic Minor | Equipment | 4 | 003b | Glycol Dehy Reboiler Burner | Active | TEG dehydrator reboiler | unknown | unknown | unknown |  | 2004-04-30 11:02 | 3.76 | MM SCF/y |  |  | 3.76 | MM SCF/y | 3.76 | MM SCF/y | Allowable | Nitrogen Dioxide | 0.19 | tons/y | Uncontrolled |  |  |  | Natural Gas | 8760 | 3-10-002-28 |  | 44068.4599 | All | Oil & Gas | All | Glycol Dehy Reboiler Burner | All | Nitrogen Dioxide | All | All
Harvest Four Corners LLC | 1018 | Harvest - 29-7 CDP Compressor Station | Oil & Gas | O&G-Compressor Station | Rio Arriba | 36.7242 | -107.5536 | Synthetic Minor | Equipment | 4 | 003b | Glycol Dehy Reboiler Burner | Active | TEG dehydrator reboiler | unknown | unknown | unknown |  | 2004-04-30 11:02 | 3.76 | MM SCF/y |  |  | 3.76 | MM SCF/y | 3.76 | MM SCF/y | Allowable | Nitrogen Dioxide | 0.04 | lb/h | Uncontrolled |  |  |  | Natural Gas | 8760 | 3-10-002-28 |  | 44068.4599 | All | Oil & Gas | All | Glycol Dehy Reboiler Burner | All | Nitrogen Dioxide | All | All
Harvest Four Corners LLC | 1020 | Martinez Draw Compressor Station | Oil & Gas | O&G-Compressor Station | Rio Arriba | 36.9049 | -107.3873 | Synthetic Minor | Equipment | 3 | 004b | Glycol Dehy Reboiler Burner | Active | 20 mmscfd Dehydrator Reboiler | InFab | not applcable | not appllicable | 1998-06-01 11:02 | 1998-06-01 11:02 | 1.5 | MM BTU/h | 1.5 | MM BTU/h | 1.5 | MM BTU/h | 1.5 | MM BTU/h | Allowable | Nitrogen Dioxide | 0.18 | tons/y | Uncontrolled |  |  |  |  | 8760 | 3-10-003-02 |  | 44068.4599 | All | Oil & Gas | All | Glycol Dehy Reboiler Burner | All | Nitrogen Dioxide | All | All
Harvest Four Corners LLC | 1057 | Quintana Mesa Compressor Station | Oil & Gas | O&G-Compressor Station | Rio Arriba | 36.931 | -107.387 | Minor | Equipment | 3 | 003b | Glycol Dehy Reboiler Burner | Active | Enertek Glycol Dehydrator Reboiler | Enertek | not applicable | 6130-C |  |  | 1.5 | MM BTU/h | 1.5 | MM BTU/h | 1.5 | MM BTU/h | 1.5 | MM BTU/h | Potential | Nitrogen Dioxide | 0.18 | tons/y | Uncontrolled |  |  |  |  | 8760 | 3-10-003-02 | 40 CFR 63 Subpart HH | 44068.4599 | All | Oil & Gas | All | Glycol Dehy Reboiler Burner | All | Nitrogen Dioxide | All | All
Harvest Four Corners LLC | 1057 | Quintana Mesa Compressor Station | Oil & Gas | O&G-Compressor Station | Rio Arriba | 36.931 | -107.387 | Minor | Equipment | 3 | 003b | Glycol Dehy Reboiler Burner | Active | Enertek Glycol Dehydrator Reboiler | Enertek | not applicable | 6130-C |  |  | 1.5 | MM BTU/h | 1.5 | MM BTU/h | 1.5 | MM BTU/h | 1.5 | MM BTU/h | Potential | Nitrogen Dioxide | 0.04 | lb/h | Uncontrolled |  |  |  |  | 8760 | 3-10-003-02 | 40 CFR 63 Subpart HH | 44068.4599 | All | Oil & Gas | All | Glycol Dehy Reboiler Burner | All | Nitrogen Dioxide | All | All
Harvest Four Corners LLC | 1057 | Quintana Mesa Compressor Station | Oil & Gas | O&G-Compressor Station | Rio Arriba | 36.931 | -107.387 | Minor | Equipment | 3 | 003b | Glycol Dehy Reboiler Burner | Active | Enertek Glycol Dehydrator Reboiler | Enertek | not applicable | 6130-C |  |  | 1.5 | MM BTU/h | 1.5 | MM BTU/h | 1.5 | MM BTU/h | 1.5 | MM BTU/h | Allowable | Nitrogen Dioxide | 0.18 | tons/y | Uncontrolled |  |  |  |  | 8760 | 3-10-003-02 | 40 CFR 63 Subpart HH | 44068.4599 | All | Oil & Gas | All | Glycol Dehy Reboiler Burner | All | Nitrogen Dioxide | All | All
Harvest Four Corners LLC | 1057 | Quintana Mesa Compressor Station | Oil & Gas | O&G-Compressor Station | Rio Arriba | 36.931 | -107.387 | Minor | Equipment | 3 | 003b | Glycol Dehy Reboiler Burner | Active | Enertek Glycol Dehydrator Reboiler | Enertek | not applicable | 6130-C |  |  | 1.5 | MM BTU/h | 1.5 | MM BTU/h | 1.5 | MM BTU/h | 1.5 | MM BTU/h | Allowable | Nitrogen Dioxide | 4.33 | lb/h | Uncontrolled |  |  |  |  | 8760 | 3-10-003-02 | 40 CFR 63 Subpart HH | 44068.4599 | All | Oil & Gas | All | Glycol Dehy Reboiler Burner | All | Nitrogen Dioxide | All | All
Harvest Four Corners LLC | 1158 | Kutz Canyon Processing Plant | Oil & Gas | O&G-Gas Plant | San Juan | 36.6697 | -107.9616 | Major-Title V | Equipment | 35 | 035b | Glycol Dehy Reboiler Burner | Active | TEG Reboiler (Chaco) | Pesco | Not Applicable | Not Applicable | 1984-01-01 11:02 | 1984-01-01 11:02 | 1.75 | MM BTU/h | 1.75 | MM BTU/h | 1.75 | MM BTU/h | 1.75 | MM BTU/h | Allowable | Nitrogen Dioxide | 0.2 | lb/h | Uncontrolled |  |  |  | Natural Gas | 8760 | 3-10-003-02 | 40 CFR 60 Subpart KKK | 44068.4599 | All | Oil & Gas | All | Glycol Dehy Reboiler Burner | All | Nitrogen Dioxide | All | All
Harvest Four Corners LLC | 1158 | Kutz Canyon Processing Plant | Oil & Gas | O&G-Gas Plant | San Juan | 36.6697 | -107.9616 | Major-Title V | Equipment | 35 | 035b | Glycol Dehy Reboiler Burner | Active | TEG Reboiler (Chaco) | Pesco | Not Applicable | Not Applicable | 1984-01-01 11:02 | 1984-01-01 11:02 | 1.75 | MM BTU/h | 1.75 | MM BTU/h | 1.75 | MM BTU/h | 1.75 | MM BTU/h | Allowable | Nitrogen Dioxide | 0.7 | tons/y |  |  |  |  | Natural Gas | 8760 | 3-10-003-02 | 40 CFR 60 Subpart KKK | 44068.4599 | All | Oil & Gas | All | Glycol Dehy Reboiler Burner | All | Nitrogen Dioxide | All | All
Harvest Four Corners LLC | 1158 | Kutz Canyon Processing Plant | Oil & Gas | O&G-Gas Plant | San Juan | 36.6697 | -107.9616 | Major-Title V | Equipment | 35 | 035b | Glycol Dehy Reboiler Burner | Active | TEG Reboiler (Chaco) | Pesco | Not Applicable | Not Applicable | 1984-01-01 11:02 | 1984-01-01 11:02 | 1.75 | MM BTU/h | 1.75 | MM BTU/h | 1.75 | MM BTU/h | 1.75 | MM BTU/h | Actual | Nitrogen Dioxide | 0.2 | tons/y |  |  |  |  | Natural Gas | 8760 | 3-10-003-02 | 40 CFR 60 Subpart KKK | 44068.4599 | All | Oil & Gas | All | Glycol Dehy Reboiler Burner | All | Nitrogen Dioxide | All | All
Harvest Four Corners LLC | 1158 | Kutz Canyon Processing Plant | Oil & Gas | O&G-Gas Plant | San Juan | 36.6697 | -107.9616 | Major-Title V | Equipment | 70 | 024b (H3) | Glycol Dehy Reboiler Burner | Active | Ethylene Glycol Reboiler | Kutz 1 | Not Applicable | Not Applicable | 1973-01-01 11:02 | 1973-01-01 11:02 | 1.5 | MM BTU/h | 1.5 | MM BTU/h | 1.5 | MM BTU/h | 1.53 | MM BTU/h | Actual | Nitrogen Dioxide | 0.2 | tons/y | [5 empty] | 8760 | 3-10-003-02 |  | 44068.4599 | All | Oil & Gas | All | Glycol Dehy Reboiler Burner | All | Nitrogen Dioxide | All | All
Harvest Four Corners LLC | 1158 | Kutz Canyon Processing Plant | Oil & Gas | O&G-Gas Plant | San Juan | 36.6697 | -107.9616 | Major-Title V | Equipment | 70 | 024b (H3) | Glycol Dehy Reboiler Burner | Active | Ethylene Glycol Reboiler | Kutz 1 | Not Applicable | Not Applicable | 1973-01-01 11:02 | 1973-01-01 11:02 | 1.5 | MM BTU/h | 1.5 | MM BTU/h | 1.5 | MM BTU/h | 1.53 | MM BTU/h | Allowable | Nitrogen Dioxide | 0.2 | lb/h | Uncontrolled |  |  |  |  | 8760 | 3-10-003-02 |  | 44068.4599 | All | Oil & Gas | All | Glycol Dehy Reboiler Burner | All | Nitrogen Dioxide | All | All
Harvest Four Corners LLC | 1158 | Kutz Canyon Processing Plant | Oil & Gas | O&G-Gas Plant | San Juan | 36.6697 | -107.9616 | Major-Title V | Equipment | 70 | 024b (H3) | Glycol Dehy Reboiler Burner | Active | Ethylene Glycol Reboiler | Kutz 1 | Not Applicable | Not Applicable | 1973-01-01 11:02 | 1973-01-01 11:02 | 1.5 | MM BTU/h | 1.5 | MM BTU/h | 1.5 | MM BTU/h | 1.53 | MM BTU/h | Allowable | Nitrogen Dioxide | 0.9 | tons/y | Uncontrolled |  |  |  |  | 8760 | 3-10-003-02 |  | 44068.4599 | All | Oil & Gas | All | Glycol Dehy Reboiler Burner | All | Nitrogen Dioxide | All | All
Harvest Four Corners LLC | 1168 | Harvest - 32-8 No3 CDP Compressor Station | Oil & Gas | O&G-Compressor Station | San Juan | 36.9147 | -107.6742 | Major-Title V | Equipment | 7 | 007b | Glycol Dehy Reboiler Burner | Active | Glycol Dehydrator Reboiler | Enertek | J2P12M11109 | 41687 | 1992-07-01 11:02 | 1992-07-01 11:02 | 1.09 | MM BTU/h | 1.09 | MM BTU/h | 1.09 | MM BTU/h | 1.09 | MM BTU/h | Actual | Nitrogen Dioxide | 0.2 | tons/y |  |  |  |  | Natural Gas | 8760 | 3-10-003-02 |  | 44068.4599 | All | Oil & Gas | All | Glycol Dehy Reboiler Burner | All | Nitrogen Dioxide | All | All
Harvest Four Corners LLC | 1168 | Harvest - 32-8 No3 CDP Compressor Station | Oil & Gas | O&G-Compressor Station | San Juan | 36.9147 | -107.6742 | Major-Title V | Equipment | 8 | 008b | Glycol Dehy Reboiler Burner | Active | Glycol Dehydrator Reboiler | Enertek | J2P12M11109 | 41891 | 1993-01-01 11:02 | 1993-01-01 11:02 | 1.09 | MM BTU/h | 1.09 | MM BTU/h | 1.09 | MM BTU/h | 1.09 | MM BTU/h | Actual | Nitrogen Dioxide | 0.2 | tons/y |  |  |  |  | Natural Gas | 8760 | 3-10-003-02 |  | 44068.4599 | All | Oil & Gas | All | Glycol Dehy Reboiler Burner | All | Nitrogen Dioxide | All | All
Harvest Four Corners LLC | 1168 | Harvest - 32-8 No3 CDP Compressor Station | Oil & Gas | O&G-Compressor Station | San Juan | 36.9147 | -107.6742 | Major-Title V | Equipment | 11 | 010b | Glycol Dehy Reboiler Burner | Active | Glycol Dehydrator Reboiler | P&A | PA-10MM-1000-2P | 4570 |  |  | 0.5 | MM BTU/h | 0.5 | MM BTU/h | 0.5 | MM BTU/h | 0.5 | MM BTU/h | Actual | Nitrogen Dioxide | 0.2 | tons/h | Uncontrolled |  |  |  | Natural Gas | 8760 | 3-10-003-02 |  | 44068.4599 | All | Oil & Gas | All | Glycol Dehy Reboiler Burner | All | Nitrogen Dioxide | All | All
Harvest Four Corners LLC | 1221 | Harvest - 32-7 CDP Compressor Station | Oil & Gas | O&G-Compressor Station | San Juan | 36.9314 | -107.5603 | Major-Title V | Equipment | 26 | 09b | Glycol Dehy Reboiler Burner | Active | TEG Dehydrator Reboiler Burner | Enerek | JP12M11109 | 41662 | 1992-04-01 11:02 |  | 1.09 | MM BTU/h |  |  | 1208 | SCF/h | 1.09 | MM BTU/h | Allowable | Nitrogen Dioxide | 0.19 | tons/y |  |  |  |  | Natural Gas | 8760 | 3-10-002-28 | 40 CFR 63 Subpart HH | 44068.4599 | All | Oil & Gas | All | Glycol Dehy Reboiler Burner | All | Nitrogen Dioxide | All | All
Harvest Four Corners LLC | 1221 | Harvest - 32-7 CDP Compressor Station | Oil & Gas | O&G-Compressor Station | San Juan | 36.9314 | -107.5603 | Major-Title V | Equipment | 26 | 09b | Glycol Dehy Reboiler Burner | Active | TEG Dehydrator Reboiler Burner | Enerek | JP12M11109 | 41662 | 1992-04-01 11:02 |  | 1.09 | MM BTU/h |  |  | 1208 | SCF/h | 1208 | SCF/h | Actual | Nitrogen Dioxide | 0.1 | tons/y |  |  |  |  | Natural Gas | 8760 | 3-10-002-28 | 40 CFR 63 Subpart HH | 44068.4599 | All | Oil & Gas | All | Glycol Dehy Reboiler Burner | All | Nitrogen Dioxide | All | All
Harvest Four Corners LLC | 1221 | Harvest - 32-7 CDP Compressor Station | Oil & Gas | O&G-Compressor Station | San Juan | 36.9314 | -107.5603 | Major-Title V | Equipment | 27 | 10b | Glycol Dehy Reboiler Burner | Active | TEG Dehydrator Reboiler Burner | Enerek | JP12M11109 | 41999 | 1992-11-01 11:02 |  | 1.09 | MM BTU/h |  |  | 1208 | SCF/h | 1.09 | MM BTU/h | Allowable | Nitrogen Dioxide | 0.19 | tons/y |  |  |  |  | Natural Gas | 8760 | 3-10-002-28 | 40 CFR 63 Subpart HH | 44068.4599 | All | Oil & Gas | All | Glycol Dehy Reboiler Burner | All | Nitrogen Dioxide | All | All
Harvest Four Corners LLC | 1221 | Harvest - 32-7 CDP Compressor Station | Oil & Gas | O&G-Compressor Station | San Juan | 36.9314 | -107.5603 | Major-Title V | Equipment | 31 | 24b | Glycol Dehy Reboiler Burner | Active | TEG Dehydrator Reboiler Burner | Enerek | JP12M11109 | 42268 | 1993-03-01 11:02 |  | 1.48 | MM BTU/h |  |  | 1648 | SCF/h | 1.48 | MM BTU/h | Allowable | Nitrogen Dioxide | 0.19 | tons/y |  |  |  |  | Natural Gas | 8760 | 3-10-002-28 | 40 CFR 63 Subpart HH | 44068.4599 | All | Oil & Gas | All | Glycol Dehy Reboiler Burner | All | Nitrogen Dioxide | All | All
Harvest Four Corners LLC | 1221 | Harvest - 32-7 CDP Compressor Station | Oil & Gas | O&G-Compressor Station | San Juan | 36.9314 | -107.5603 | Major-Title V | Equipment | 31 | 24b | Glycol Dehy Reboiler Burner | Active | TEG Dehydrator Reboiler Burner | Enerek | JP12M11109 | 42268 | 1993-03-01 11:02 |  | 1.48 | MM BTU/h |  |  | 1648 | SCF/h | 1648 | SCF/h | Actual | Nitrogen Dioxide | 0.2 | tons/y |  |  |  |  | Natural Gas | 8760 | 3-10-002-28 | 40 CFR 63 Subpart HH | 44068.4599 | All | Oil & Gas | All | Glycol Dehy Reboiler Burner | All | Nitrogen Dioxide | All | All
Harvest Four Corners LLC | 1221 | Harvest - 32-7 CDP Compressor Station | Oil & Gas | O&G-Compressor Station | San Juan | 36.9314 | -107.5603 | Major-Title V | Equipment | 43 | 11b | Glycol Dehy Reboiler Burner | Active | TEG Dehydrator Reboiler Burner | Enerek | JP12M11109 | 42670 | 1993-10-01 11:02 |  | 1.48 | MM BTU/h |  |  | 1648 | SCF/h | 1.48 | MM BTU/h | Allowable | Nitrogen Dioxide | 0.19 | tons/y |  |  |  |  | Natural Gas | 8760 | 3-10-002-28 / 3-10-002-27 | 40 CFR 63 Subpart HH | 44068.4599 | All | Oil & Gas | All | Glycol Dehy Reboiler Burner | All | Nitrogen Dioxide | All | All
Harvest Four Corners LLC | 1221 | Harvest - 32-7 CDP Compressor Station | Oil & Gas | O&G-Compressor Station | San Juan | 36.9314 | -107.5603 | Major-Title V | Equipment | 43 | 11b | Glycol Dehy Reboiler Burner | Active | TEG Dehydrator Reboiler Burner | Enerek | JP12M11109 | 42670 | 1993-10-01 11:02 |  | 1.48 | MM BTU/h |  |  | 1648 | SCF/h | 1648 | SCF/h | Actual | Nitrogen Dioxide | 0.2 | tons/y |  |  |  |  | Natural Gas | 8760 | 3-10-002-28 / 3-10-002-27 | 40 CFR 63 Subpart HH | 44068.4599 | All | Oil & Gas | All | Glycol Dehy Reboiler Burner | All | Nitrogen Dioxide | All | All
Harvest Four Corners LLC | 1221 | Harvest - 32-7 CDP Compressor Station | Oil & Gas | O&G-Compressor Station | San Juan | 36.9314 | -107.5603 | Major-Title V | Equipment | 45 | 12b | Glycol Dehy Reboiler Burner | Active | TEG Dehydrator Reboiler Burner | Enerek | JP12M11109 | 3869-C |  |  | 1.48 | MM BTU/h |  |  | 1648 | SCF/h | 1.48 | MM BTU/h | Allowable | Nitrogen Dioxide | 0.19 | tons/y |  |  |  |  | Natural Gas | 8760 | 3-10-002-28 | 40 CFR 63 Subpart HH | 44068.4599 | All | Oil & Gas | All | Glycol Dehy Reboiler Burner | All | Nitrogen Dioxide | All | All
Harvest Four Corners LLC | 1221 | Harvest - 32-7 CDP Compressor Station | Oil & Gas | O&G-Compressor Station | San Juan | 36.9314 | -107.5603 | Major-Title V | Equipment | 45 | 12b | Glycol Dehy Reboiler Burner | Active | TEG Dehydrator Reboiler Burner | Enerek | JP12M11109 | 3869-C |  |  | 1.48 | MM BTU/h |  |  | 1648 | SCF/h | 1648 | SCF/h | Actual | Nitrogen Dioxide | 0.2 | tons/y |  |  |  |  | Natural Gas | 8760 | 3-10-002-28 | 40 CFR 63 Subpart HH | 44068.4599 | All | Oil & Gas | All | Glycol Dehy Reboiler Burner | All | Nitrogen Dioxide | All | All
Harvest Four Corners LLC | 1221 | Harvest - 32-7 CDP Compressor Station | Oil & Gas | O&G-Compressor Station | San Juan | 36.9314 | -107.5603 | Major-Title V | Equipment | 49 | 25b | Glycol Dehy Reboiler Burner | Active | TBD; TEG Dehydrator Reboiler Burner | Enerek | J2P20M11109 | TBD |  |  | 1.48 | MM BTU/h |  |  | 1648 | SCF/h | 1.48 | MM BTU/h | Allowable | Nitrogen Dioxide | 0.19 | tons/y |  |  |  |  | Natural Gas | 8760 | 3-10-002-28 |  | 44068.4599 | All | Oil & Gas | All | Glycol Dehy Reboiler Burner | All | Nitrogen Dioxide | All | All
Harvest Four Corners LLC | 1226 | Harvest - 32-9 Central Delivery Point | Oil & Gas | O&G-Compressor Station | San Juan | 36.8958 | -107.8608 | Major-Title V | Equipment | 34 | 009b | Glycol Dehy Reboiler Burner | Active | Glycol Dehydrator Reboiler | P&A Inc. | PM-10MM-1000-2P | 5282 | 1991-10-01 11:02 | 1991-10-01 11:02 | 0.6 | MM BTU/h | 0.6 | MM BTU/h | 0.6 | MM BTU/h | 0.6 | MM BTU/h | Actual | Nitrogen Dioxide | 0.2 | tons/y |  |  |  |  | Natural Gas | 8760 | 3-10-002-28 | 40 CFR 63 Subpart A / 40 CFR 63 Subpart HH | 44068.4599 | All | Oil & Gas | All | Glycol Dehy Reboiler Burner | All | Nitrogen Dioxide | All | All
Harvest Four Corners LLC | 1226 | Harvest - 32-9 Central Delivery Point | Oil & Gas | O&G-Compressor Station | San Juan | 36.8958 | -107.8608 | Major-Title V | Equipment | 35 | 010b | Glycol Dehy Reboiler Burner | Active | Glycol Dehydrator Reboiler | P&A | PM-10MM-1000-2P | 4303 | 1991-10-01 11:02 | 1991-10-01 11:02 | 0.6 | MM BTU/h | 0.6 | MM BTU/h | 0.6 | MM BTU/h | 0.6 | MM BTU/h | Actual | Nitrogen Dioxide | 0.2 | tons/y |  |  |  |  | Natural Gas | 8760 | 3-10-002-28 | 40 CFR 63 Subpart A / 40 CFR 63 Subpart HH | 44068.4599 | All | Oil & Gas | All | Glycol Dehy Reboiler Burner | All | Nitrogen Dioxide | All | All
Harvest Four Corners LLC | 1272 | Middle Mesa Central Delivery Point | Oil & Gas | O&G-Compressor Station | San Juan | 36.9078 | -107.5619 | Major-Title V | Equipment | 25 | 016b | Glycol Dehy Reboiler Burner | Active | Triethylene Glycol Dehydrator Reboiler | P&A Inc. Glycol Dehydrator | PA-10MM-1000-2P | 4332 | 1991-01-01 11:02 | 1991-01-17 11:02 | 90 | gal/h | 90 | gal/h | 10 | MM SCF/d | 90 | gal/h | Actual | Nitrogen Dioxide | 0.2 | tons/y |  |  |  |  | Natural Gas | 8760 | 3-10-002-28 / 3-10-002-28 |  | 44068.4599 | All | Oil & Gas | All | Glycol Dehy Reboiler Burner | All | Nitrogen Dioxide | All | All
Harvest Four Corners LLC | 1272 | Middle Mesa Central Delivery Point | Oil & Gas | O&G-Compressor Station | San Juan | 36.9078 | -107.5619 | Major-Title V | Equipment | 63 | 015b | Glycol Dehy Reboiler Burner | Active | Triethylene Glycol Dehydrator Reboiler | P&A Inc. Glycol Dehydrator | PA-10MM-1000-2P | 4633 | 1991-05-01 11:02 | 1991-05-01 11:02 | 90 | gal/h | 90 | gal/h | 10 | MM SCF/d | 90 | gal/h | Actual | Nitrogen Dioxide | 0.2 | tons/y |  |  |  |  | Natural Gas | 8760 | 3-10-002-27 |  | 44068.4599 | All | Oil & Gas | All | Glycol Dehy Reboiler Burner | All | Nitrogen Dioxide | All | All
Harvest Four Corners LLC | 1273 | Harvest - Pump Mesa Central Delivery Point | Oil & Gas | O&G-Compressor Station | San Juan | 36.8942 | -107.6439 | Major-Title V | Equipment | 13 | 017b | Glycol Dehy Reboiler Burner | Active | Glycol Dehydrator Reboiler Enertek | Enertek | J2P20M11109 | 42669 | 1995-10-01 11:02 | 1995-10-01 11:02 | 0.39 | MM BTU/h | 0.39 | MM BTU/h |  |  | 0.39 | MM BTU/h | Actual | Nitrogen Dioxide | 0.2 | tons/y |  |  |  |  | Natural Gas | 8760 | 3-10-002-27 |  | 44068.4599 | All | Oil & Gas | All | Glycol Dehy Reboiler Burner | All | Nitrogen Dioxide | All | All
Harvest Four Corners LLC | 1274 | Harvest - Horse Canyon Central Delivery Point | Oil & Gas | O&G-Compressor Station | San Juan | 36.7872 | -107.7603 | Major-Title V | Equipment | 15 | 021b | Glycol Dehy Reboiler Burner | Active | Dehydrator Reboiler | Enertek | J2P10M11109 | 40452 | 1990-12-01 11:02 | 1990-12-01 11:02 | 0.39 | MM BTU/h | 0.39 | MM BTU/h | 0.39 | MM BTU/h | 0.39 | MM BTU/h | Actual | Nitrogen Dioxide | 0.2 | tons/y |  |  |  |  | Natural Gas | 8760 | 3-10-002-28 | 40 CFR 63 Subpart A / 40 CFR 63 Subpart HH | 44068.4599 | All | Oil & Gas | All | Glycol Dehy Reboiler Burner | All | Nitrogen Dioxide | All | All
Harvest Four Corners LLC | 1274 | Harvest - Horse Canyon Central Delivery Point | Oil & Gas | O&G-Compressor Station | San Juan | 36.7872 | -107.7603 | Major-Title V | Equipment | 15 | 021b | Glycol Dehy Reboiler Burner | Active | Dehydrator Reboiler | Enertek | J2P10M11109 | 40452 | 1990-12-01 11:02 | 1990-12-01 11:02 | 0.39 | MM BTU/h | 0.39 | MM BTU/h | 0.39 | MM BTU/h | 0.39 | MM BTU/h | Potential | Nitrogen Dioxide | 0.19 | tons/y | Uncontrolled |  |  |  | Natural Gas | 8760 | 3-10-002-28 | 40 CFR 63 Subpart A / 40 CFR 63 Subpart HH | 44068.4599 | All | Oil & Gas | All | Glycol Dehy Reboiler Burner | All | Nitrogen Dioxide | All | All
Harvest Four Corners LLC | 1274 | Harvest - Horse Canyon Central Delivery Point | Oil & Gas | O&G-Compressor Station | San Juan | 36.7872 | -107.7603 | Major-Title V | Equipment | 31 | 016b | Glycol Dehy Reboiler Burner | Active | Dehydrator Reboiler | Enertek | J2P10M11109 | 40146 | 1990-10-01 11:02 | 1990-10-01 11:02 | 0.39 | MM BTU/h | 0.39 | MM BTU/h | 0.39 | MM BTU/h | 0.39 | MM BTU/h | Actual | Nitrogen Dioxide | 0.2 | tons/y |  |  |  |  | Natural Gas | 8760 | 3-10-002-28 | 40 CFR 63 Subpart A / 40 CFR 63 Subpart HH | 44068.4599 | All | Oil & Gas | All | Glycol Dehy Reboiler Burner | All | Nitrogen Dioxide | All | All
Harvest Four Corners LLC | 1274 | Harvest - Horse Canyon Central Delivery Point | Oil & Gas | O&G-Compressor Station | San Juan | 36.7872 | -107.7603 | Major-Title V | Equipment | 31 | 016b | Glycol Dehy Reboiler Burner | Active | Dehydrator Reboiler | Enertek | J2P10M11109 | 40146 | 1990-10-01 11:02 | 1990-10-01 11:02 | 0.39 | MM BTU/h | 0.39 | MM BTU/h | 0.39 | MM BTU/h | 0.39 | MM BTU/h | Potential | Nitrogen Dioxide | 0.19 | tons/y | Uncontrolled |  |  |  | Natural Gas | 8760 | 3-10-002-28 | 40 CFR 63 Subpart A / 40 CFR 63 Subpart HH | 44068.4599 | All | Oil & Gas | All | Glycol Dehy Reboiler Burner | All | Nitrogen Dioxide | All | All
Harvest Four Corners LLC | 1274 | Harvest - Horse Canyon Central Delivery Point | Oil & Gas | O&G-Compressor Station | San Juan | 36.7872 | -107.7603 | Major-Title V | Equipment | 34 | 019b | Glycol Dehy Reboiler Burner | Active | Dehydrator Reboiler | Enertek | J2P10M11109 | 41649 | 1992-04-01 11:02 | 1992-04-01 11:02 | 0.39 | MM BTU/h | 0.39 | MM BTU/h | 0.39 | MM BTU/h | 0.39 | MM BTU/h | Potential | Nitrogen Dioxide | 0.19 | tons/y | Uncontrolled |  |  |  | Natural Gas | 8760 | 3-10-002-28 | 40 CFR 63 Subpart A / 40 CFR 63 Subpart HH | 44068.4599 | All | Oil & Gas | All | Glycol Dehy Reboiler Burner | All | Nitrogen Dioxide | All | All
Harvest Four Corners LLC | 1276 | Harvest - Aztec Central Delivery Point | Oil & Gas | O&G-Compressor Station | San Juan | 36.9936 | -107.9131 | Major-Title V | Equipment | 18 | 13b | Glycol Dehy Reboiler Burner | Active | Dehy Reboiler | Enertek | J2P20M11109 | 42385 | 1994-07-01 11:02 | 1994-07-01 11:02 | 1648 | SCF/h | 1.48 | MM BTU/h | 1648 | SCF/h | 1.48 | MM BTU/h | Actual | Nitrogen Dioxide | 0.2 | tons/y |  |  |  |  | Natural Gas | 8760 | 3-10-002-28 |  | 44068.4599 | All | Oil & Gas | All | Glycol Dehy Reboiler Burner | All | Nitrogen Dioxide | All | All
Harvest Four Corners LLC | 1276 | Harvest - Aztec Central Delivery Point | Oil & Gas | O&G-Compressor Station | San Juan | 36.9936 | -107.9131 | Major-Title V | Equipment | 24 | 19b | Glycol Dehy Reboiler Burner | Active | Dehy Reboiler | Enerek | J2P12M749 | 42001 | 1992-07-01 11:02 | 1992-07-01 11:02 | 1208 | SCF/h | 1.09 | MM BTU/h | 1208 | SCF/h | 1.09 | MM BTU/h | Actual | Nitrogen Dioxide | 0.2 | tons/y |  |  |  |  | Natural Gas | 8760 | 3-10-002-28 |  | 44068.4599 | All | Oil & Gas | All | Glycol Dehy Reboiler Burner | All | Nitrogen Dioxide | All | All
Harvest Four Corners LLC | 1277 | Harvest - Milagro Gas Treating Plant | Oil & Gas | O&G-Gas Plant | San Juan | 36.7359 | -107.9417 | Major-Title V | Equipment | 12 | 009a | Glycol Dehy Reboiler Burner | Active | TEG Reboiler Burner - Train 1 | Maloney Crawford | none | Not Reported | 1980-01-01 11:02 | 1991-01-01 11:02 | 3 | MM BTU/h | 3 | MM BTU/h | 3 | MM BTU/h | 3 | MM BTU/h | Allowable | Nitrogen Dioxide | 0.3 | lb/h | Uncontrolled |  |  |  | Natural Gas | 8760 | 3-10-002-28 | 40 CFR 60 Subpart HH | 44068.4599 | All | Oil & Gas | All | Glycol Dehy Reboiler Burner | All | Nitrogen Dioxide | All | All
Harvest Four Corners LLC | 1277 | Harvest - Milagro Gas Treating Plant | Oil & Gas | O&G-Gas Plant | San Juan | 36.7359 | -107.9417 | Major-Title V | Equipment | 12 | 009a | Glycol Dehy Reboiler Burner | Active | TEG Reboiler Burner - Train 1 | Maloney Crawford | none | Not Reported | 1980-01-01 11:02 | 1991-01-01 11:02 | 3 | MM BTU/h | 3 | MM BTU/h | 3 | MM BTU/h | 3 | MM BTU/h | Allowable | Nitrogen Dioxide | 1.5 | tons/y | Uncontrolled |  |  |  | Natural Gas | 8760 | 3-10-002-28 | 40 CFR 60 Subpart HH | 44068.4599 | All | Oil & Gas | All | Glycol Dehy Reboiler Burner | All | Nitrogen Dioxide | All | All
Harvest Four Corners LLC | 1277 | Harvest - Milagro Gas Treating Plant | Oil & Gas | O&G-Gas Plant | San Juan | 36.7359 | -107.9417 | Major-Title V | Equipment | 14 | 010a | Glycol Dehy Reboiler Burner | Active | TEG Reboiler Burner - Train 2 | Sivalls | none | Not Reported | 1990-01-01 11:02 | 1991-01-01 11:02 | 2.25 | MM BTU/h | 2.25 | MM BTU/h | 2.25 | MM BTU/h | 2.25 | MM BTU/h | Actual | Nitrogen Dioxide | 0.6 | tons/y |  |  |  |  | Natural Gas | 8760 | 3-10-002-28 |  | 44068.4599 | All | Oil & Gas | All | Glycol Dehy Reboiler Burner | All | Nitrogen Dioxide | All | All
Harvest Four Corners LLC | 1277 | Harvest - Milagro Gas Treating Plant | Oil & Gas | O&G-Gas Plant | San Juan | 36.7359 | -107.9417 | Major-Title V | Equipment | 14 | 010a | Glycol Dehy Reboiler Burner | Active | TEG Reboiler Burner - Train 2 | Sivalls | none | Not Reported | 1990-01-01 11:02 | 1991-01-01 11:02 | 2.25 | MM BTU/h | 2.25 | MM BTU/h | 2.25 | MM BTU/h | 2.25 | MM BTU/h | Allowable | Nitrogen Dioxide | 1.1 | tons/y | Uncontrolled |  |  |  | Natural Gas | 8760 | 3-10-002-28 |  | 44068.4599 | All | Oil & Gas | All | Glycol Dehy Reboiler Burner | All | Nitrogen Dioxide | All | All
Harvest Four Corners LLC | 1277 | Harvest - Milagro Gas Treating Plant | Oil & Gas | O&G-Gas Plant | San Juan | 36.7359 | -107.9417 | Major-Title V | Equipment | 16 | 011a | Glycol Dehy Reboiler Burner | Active | TEG Reboiler Burner - Train 3 | Rama Fab | none | Not Reported | 1976-01-01 11:02 | 1991-01-01 11:02 | 3 | MM BTU/h | 3 | MM BTU/h | 3 | MM BTU/h | 3 | MM BTU/h | Allowable | Nitrogen Dioxide | 1.5 | tons/y | Uncontrolled |  |  |  | Natural Gas | 8760 | 3-10-002-28 |  | 44068.4599 | All | Oil & Gas | All | Glycol Dehy Reboiler Burner | All | Nitrogen Dioxide | All | All
Harvest Four Corners LLC | 1277 | Harvest - Milagro Gas Treating Plant | Oil & Gas | O&G-Gas Plant | San Juan | 36.7359 | -107.9417 | Major-Title V | Equipment | 16 | 011a | Glycol Dehy Reboiler Burner | Active | TEG Reboiler Burner - Train 3 | Rama Fab | none | Not Reported | 1976-01-01 11:02 | 1991-01-01 11:02 | 3 | MM BTU/h | 3 | MM BTU/h | 3 | MM BTU/h | 3 | MM BTU/h | Allowable | Nitrogen Dioxide | 0.3 | lb/h | Uncontrolled |  |  |  | Natural Gas | 8760 | 3-10-002-28 |  | 44068.4599 | All | Oil & Gas | All | Glycol Dehy Reboiler Burner | All | Nitrogen Dioxide | All | All
Harvest Four Corners LLC | 1277 | Harvest - Milagro Gas Treating Plant | Oil & Gas | O&G-Gas Plant | San Juan | 36.7359 | -107.9417 | Major-Title V | Equipment | 16 | 011a | Glycol Dehy Reboiler Burner | Active | TEG Reboiler Burner - Train 3 | Rama Fab | none | Not Reported | 1976-01-01 11:02 | 1991-01-01 11:02 | 3 | MM BTU/h | 3 | MM BTU/h | 3 | MM BTU/h | 3 | MM BTU/h | Actual | Nitrogen Dioxide | 0.6 | tons/y |  |  |  |  | Natural Gas | 8760 | 3-10-002-28 |  | 44068.4599 | All | Oil & Gas | All | Glycol Dehy Reboiler Burner | All | Nitrogen Dioxide | All | All
Harvest Four Corners LLC | 1303 | Harvest - Trunk N Compressor Station | Oil & Gas | O&G-Compressor Station | San Juan | 36.9833 | -107.5875 | Major-Title V | Equipment | 9 | 009b | Glycol Dehy Reboiler Burner | Active | TEG Dehydrator Reboiler Burner | P&A | PA-12MM-1000-2P | TBD | [6 empty] | 0.4 | MM BTU/h | 0.4 | MM BTU/h | Allowable | Nitrogen Dioxide | 2.71 | lb/h | Uncontrolled |  |  |  | Natural Gas | 8760 | 3-10-002-28 | 40 CFR 63 Subpart A / 40 CFR 63 Subpart HH | 44068.4599 | All | Oil & Gas | All | Glycol Dehy Reboiler Burner | All | Nitrogen Dioxide | All | All
Harvest Four Corners LLC | 1303 | Harvest - Trunk N Compressor Station | Oil & Gas | O&G-Compressor Station | San Juan | 36.9833 | -107.5875 | Major-Title V | Equipment | 9 | 009b | Glycol Dehy Reboiler Burner | Active | TEG Dehydrator Reboiler Burner | P&A | PA-12MM-1000-2P | TBD | [6 empty] | 0.4 | MM BTU/h | 0.4 | MM BTU/h | Allowable | Nitrogen Dioxide | 0.18 | tons/y | Uncontrolled |  |  |  | Natural Gas | 8760 | 3-10-002-28 | 40 CFR 63 Subpart A / 40 CFR 63 Subpart HH | 44068.4599 | All | Oil & Gas | All | Glycol Dehy Reboiler Burner | All | Nitrogen Dioxide | All | All
Harvest Four Corners LLC | 1367 | Harvest - Rosa No1 Compressor Station | Oil & Gas | O&G-Compressor Station | San Juan | 36.917 | -107.4955 | Major-Title V | Equipment | 2 | 009b | Glycol Dehy Reboiler Burner | Active | Dehydrator Reboiler | In Fab | 1.48 mm btu/h | 6166C | 1998-12-01 11:02 | 1998-12-01 11:02 | 1648 | SCF/h | 1648 | SCF/h | 1648 | SCF/h | 1648 | SCF/h | Actual | Nitrogen Dioxide | 0.1 | tons/y |  |  |  |  | Natural Gas | 8760 | 3-10-003-02 / 3-10-002-27 | 40 CFR 63 Subpart A / 40 CFR 63 Subpart HH | 44068.4599 | All | Oil & Gas | All | Glycol Dehy Reboiler Burner | All | Nitrogen Dioxide | All | All
Harvest Four Corners LLC | 1367 | Harvest - Rosa No1 Compressor Station | Oil & Gas | O&G-Compressor Station | San Juan | 36.917 | -107.4955 | Major-Title V | Equipment | 7 | 003b | Glycol Dehy Reboiler Burner | Active | Dehydrator Reboiler | In Fab | 1.48 mm btu/h | 6132C | 1998-10-01 11:02 | 1998-10-01 11:02 | 1648 | SCF/h | 1648 | SCF/h | 1648 | SCF/h | 1648 | SCF/h | Actual | Nitrogen Dioxide | 0.2 | tons/y |  |  |  |  | Natural Gas | 8760 | 3-10-003-02 | 40 CFR 63 Subpart A / 40 CFR 63 Subpart HH | 44068.4599 | All | Oil & Gas | All | Glycol Dehy Reboiler Burner | All | Nitrogen Dioxide | All | All
Hilcorp Energy Company | 1174 | Hilcorp - Rattlesnake Compressor Station | Oil & Gas | O&G-Compressor Station | San Juan | 36.859 | -107.7363 | Notice of Intent | Equipment | 2 | 002r | Glycol Dehy Reboiler Burner | Removed | Removed Glycol Dehydrator - Reboiler | Q.B. Johnson | N/A | N/R | 1991-11-01 11:02 | 1991-11-01 11:02 | 0.5 | MM BTU/h | 0.5 | MM BTU/h | 0.5 | MM BTU/h | 0.5 | MM BTU/h | Actual | Nitrogen Dioxide | 0.11 | tons/y |  |  |  |  | Natural Gas | 0 | 3-10-003-01 |  | 44068.4599 | All | Oil & Gas | All | Glycol Dehy Reboiler Burner | All | Nitrogen Dioxide | All | All
Hilcorp Energy Company | 20487 | Hilcorp - Brown Dehy and Compressor | Oil & Gas | Oil & Gas | San Juan | 36.7792 | -108.12 | Notice of Intent | Equipment | 2 | RB1 | Glycol Dehy Reboiler Burner | Active | 500 MBTU Glycol Reboiler | TBD | TBD | TBD |  | 2004-06-16 11:02 | 500 | M BTU | 500 | M BTU |  |  |  |  | Allowable | Nitrogen Dioxide | 0.22 | tons/y | Uncontrolled |  |  |  | Natural Gas | 8760 | 3-10-003-02 |  | 44068.46 | All | Oil & Gas | All | Glycol Dehy Reboiler Burner | All | Nitrogen Dioxide | All | All
Hilcorp Energy Company | 20487 | Hilcorp - Brown Dehy and Compressor | Oil & Gas | Oil & Gas | San Juan | 36.7792 | -108.12 | Notice of Intent | Equipment | 2 | RB1 | Glycol Dehy Reboiler Burner | Active | 500 MBTU Glycol Reboiler | TBD | TBD | TBD |  | 2004-06-16 11:02 | 500 | M BTU | 500 | M BTU |  |  |  |  | Allowable | Nitrogen Dioxide | 0.05 | lb/h | Uncontrolled |  |  |  | Natural Gas | 8760 | 3-10-003-02 |  | 44068.46 | All | Oil & Gas | All | Glycol Dehy Reboiler Burner | All | Nitrogen Dioxide | All | All
IACX Roswell LLC | 14 | IACX - Bitter Lake Compressor Station | Oil & Gas | O&G-Compressor Station | Chaves | 33.5531 | -104.3908 | Synthetic Minor | Equipment | 16 | BL-GDR-1a | Glycol Dehy Reboiler Burner | Active | Glycol Dehydration Reboiler | Flameco | SB24-12 | 0509-415 | 1980-01-01 11:02 | 1980-01-01 11:02 |  |  |  |  | 0 | tons | 0.75 | MM BTU/h | Allowable | Nitrogen Dioxide | 0.32 | tons/y | Uncontrolled |  |  |  | Natural Gas | 8760 | 3-10-003-02 |  | 44068.46 | All | Oil & Gas | All | Glycol Dehy Reboiler Burner | All | Nitrogen Dioxide | All | All
IACX Roswell LLC | 14 | IACX - Bitter Lake Compressor Station | Oil & Gas | O&G-Compressor Station | Chaves | 33.5531 | -104.3908 | Synthetic Minor | Equipment | 16 | BL-GDR-1a | Glycol Dehy Reboiler Burner | Active | Glycol Dehydration Reboiler | Flameco | SB24-12 | 0509-415 | 1980-01-01 11:02 | 1980-01-01 11:02 |  |  |  |  | 0 | tons | 0.75 | MM BTU/h | Actual | Nitrogen Dioxide | 0.32 | tons/y |  |  |  |  | Natural Gas | 8760 | 3-10-003-02 |  | 44068.46 | All | Oil & Gas | All | Glycol Dehy Reboiler Burner | All | Nitrogen Dioxide | All | All
IACX Roswell LLC | 14 | IACX - Bitter Lake Compressor Station | Oil & Gas | O&G-Compressor Station | Chaves | 33.5531 | -104.3908 | Synthetic Minor | Equipment | 16 | BL-GDR-1a | Glycol Dehy Reboiler Burner | Active | Glycol Dehydration Reboiler | Flameco | SB24-12 | 0509-415 | 1980-01-01 11:02 | 1980-01-01 11:02 |  |  |  |  | 0 | tons | 0.75 | MM BTU/h | Allowable | Nitrogen Dioxide | 0.074 | lb/h | Uncontrolled |  |  |  | Natural Gas | 8760 | 3-10-003-02 |  | 44068.46 | All | Oil & Gas | All | Glycol Dehy Reboiler Burner | All | Nitrogen Dioxide | All | All
IACX Roswell LLC | 14 | IACX - Bitter Lake Compressor Station | Oil & Gas | O&G-Compressor Station | Chaves | 33.5531 | -104.3908 | Synthetic Minor | Equipment | 17 | BL-GDR-2b | Glycol Dehy Reboiler Burner | Active | Glycol Dehydrator Reboiler (backup) | Flameco | SB24-12 | 0411-688 | 1980-01-01 11:02 | 1980-01-01 11:02 |  |  |  |  | 0.75 | MM BTU/h | 0.75 | MM BTU/h | Allowable | Nitrogen Dioxide | 0.074 | lb/h | Uncontrolled |  |  |  | Natural Gas | 8760 | 3-10-003-02 |  | 44068.46 | All | Oil & Gas | All | Glycol Dehy Reboiler Burner | All | Nitrogen Dioxide | All | All
IACX Roswell LLC | 14 | IACX - Bitter Lake Compressor Station | Oil & Gas | O&G-Compressor Station | Chaves | 33.5531 | -104.3908 | Synthetic Minor | Equipment | 17 | BL-GDR-2b | Glycol Dehy Reboiler Burner | Active | Glycol Dehydrator Reboiler (backup) | Flameco | SB24-12 | 0411-688 | 1980-01-01 11:02 | 1980-01-01 11:02 |  |  |  |  | 0.75 | MM BTU/h | 0.75 | MM BTU/h | Allowable | Nitrogen Dioxide | 0.32 | tons/y | Uncontrolled |  |  |  | Natural Gas | 8760 | 3-10-003-02 |  | 44068.46 | All | Oil & Gas | All | Glycol Dehy Reboiler Burner | All | Nitrogen Dioxide | All | All
IACX Roswell LLC | 19 | IACX - Red Bluff No3 Compressor Station | Oil & Gas | O&G-Compressor Station | Chaves | 33.7208 | -104.3869 | Major-Title V | Equipment | 11 | Rebl-1 | Glycol Dehy Reboiler Burner | Insignificant | Insignificant, Thermoflux Dehydrator reboiler | Thermoflux | N/A | 4140-02 | 1981-01-01 11:02 | 1981-01-01 11:02 | 1 | MM BTU/h | 1 | MM BTU/h | 1 | MM BTU/h | 1 | MM BTU/h | Actual | Nitrogen Dioxide | 0.42 | tons/y |  |  |  |  | Natural Gas | 8760 | 3-10-002-28 | 40 CFR 63 Subpart HH | 44068.46 | All | Oil & Gas | All | Glycol Dehy Reboiler Burner | All | Nitrogen Dioxide | All | All
IACX Roswell LLC | 58 | IACX - Wright Compressor Station | Oil & Gas | O&G-Compressor Station | Chaves | 33.5775 | -104.1947 | Synthetic Minor | Equipment | 7 | RBL-1 | Glycol Dehy Reboiler Burner | Active | Glycol Dehy Reboiler Burner | Bryant | N/A | 4277-05 | 1981-01-01 11:02 | [5 empty] | 1000 | M BTU/h | 1000 | M BTU/h | Allowable | Nitrogen Dioxide | 0.097 | lb/h | Uncontrolled |  |  |  | Natural Gas | 8760 | 3-10-002-28 | 40 CFR 60 Subpart HH | 44068.46 | All | Oil & Gas | All | Glycol Dehy Reboiler Burner | All | Nitrogen Dioxide | All | All
IACX Roswell LLC | 58 | IACX - Wright Compressor Station | Oil & Gas | O&G-Compressor Station | Chaves | 33.5775 | -104.1947 | Synthetic Minor | Equipment | 7 | RBL-1 | Glycol Dehy Reboiler Burner | Active | Glycol Dehy Reboiler Burner | Bryant | N/A | 4277-05 | 1981-01-01 11:02 | [5 empty] | 1000 | M BTU/h | 1000 | M BTU/h | Allowable | Nitrogen Dioxide | 0.42 | tons/y | Uncontrolled |  |  |  | Natural Gas | 8760 | 3-10-002-28 | 40 CFR 60 Subpart HH | 44068.46 | All | Oil & Gas | All | Glycol Dehy Reboiler Burner | All | Nitrogen Dioxide | All | All
LM Touchdown LLC | 39538 | LM Touchdown - Lady Franklin Compressor Station | Oil & Gas | O&G-Compressor Station | Eddy | 32.6363 | -104.1351 | Synthetic Minor | Equipment | 4 | 4 | Glycol Dehy Reboiler Burner | Active | Dehy Reboiler 0.3 MM BTU/hr | TBD |  | TBD | [6 empty] | 0.3 | MM BTU/h | 0.3 | MM BTU/h | Allowable | Nitrogen Dioxide | 0.13 | tons/y |  |  |  |  | Natural Gas | 8760 | 3-10-003-02 |  | 44068.46 | All | Oil & Gas | All | Glycol Dehy Reboiler Burner | All | Nitrogen Dioxide | All | All
Logos Operating, LLC | 985 | LOGOS Operating LLC - McCroden Compressor Station | Oil & Gas | O&G-Compressor Station | Rio Arriba | 36.4233 | -107.1448 | Synthetic Minor | Equipment | 4 | 003b | Glycol Dehy Reboiler Burner | Active | Dehydrator Reboiler 725 MBTU/hr | Texas Tanque | PC Mesa Verde |  |  |  | 725 | M BTU/h | 725 | M BTU/h |  |  |  |  | Allowable | Nitrogen Dioxide | 0.08 | lb/h | Uncontrolled |  |  |  | Natural Gas | 8760 | 3-10-002-28 |  | 44068.46 | All | Oil & Gas | All | Glycol Dehy Reboiler Burner | All | Nitrogen Dioxide | All | All
Logos Operating, LLC | 985 | LOGOS Operating LLC - McCroden Compressor Station | Oil & Gas | O&G-Compressor Station | Rio Arriba | 36.4233 | -107.1448 | Synthetic Minor | Equipment | 4 | 003b | Glycol Dehy Reboiler Burner | Active | Dehydrator Reboiler 725 MBTU/hr | Texas Tanque | PC Mesa Verde |  |  |  | 725 | M BTU/h | 725 | M BTU/h |  |  |  |  | Allowable | Nitrogen Dioxide | 0.4 | tons/y | Uncontrolled |  |  |  | Natural Gas | 8760 | 3-10-002-28 |  | 44068.46 | All | Oil & Gas | All | Glycol Dehy Reboiler Burner | All | Nitrogen Dioxide | All | All
Logos Operating, LLC | 985 | LOGOS Operating LLC - McCroden Compressor Station | Oil & Gas | O&G-Compressor Station | Rio Arriba | 36.4233 | -107.1448 | Synthetic Minor | Equipment | 7 | 004b | Glycol Dehy Reboiler Burner | Active | Dehydrator Reboiler 725 MBTU/hr | Process Equipment | Gallup/Dakota Dehy |  |  |  | 725 | M BTU/h | 725 | M BTU/h |  |  |  |  | Allowable | Nitrogen Dioxide | 0.4 | tons/y | Uncontrolled |  |  |  | Natural Gas | 8760 | 3-10-002-28 |  | 44068.46 | All | Oil & Gas | All | Glycol Dehy Reboiler Burner | All | Nitrogen Dioxide | All | All
Logos Operating, LLC | 985 | LOGOS Operating LLC - McCroden Compressor Station | Oil & Gas | O&G-Compressor Station | Rio Arriba | 36.4233 | -107.1448 | Synthetic Minor | Equipment | 7 | 004b | Glycol Dehy Reboiler Burner | Active | Dehydrator Reboiler 725 MBTU/hr | Process Equipment | Gallup/Dakota Dehy |  |  |  | 725 | M BTU/h | 725 | M BTU/h |  |  |  |  | Allowable | Nitrogen Dioxide | 0.08 | lb/h | Uncontrolled |  |  |  | Natural Gas | 8760 | 3-10-002-28 |  | 44068.46 | All | Oil & Gas | All | Glycol Dehy Reboiler Burner | All | Nitrogen Dioxide | All | All
Lucid Artesia Company | 491 | Lucid Artesia - Shugart Compressor Station GCP1-2535 | Oil & Gas | O&G-Compressor Station | Eddy | 32.6702 | -103.8944 | Minor | Equipment | 3 | RBL-1 | Glycol Dehy Reboiler Burner | Removed | Removed Glycol Dehydration Reboiler | [13 empty] | Allowable | Nitrogen Dioxide | 0.39 | tons/y | Uncontrolled |  |  |  |  | 8760 | 3-10-003-02 |  | 44068.46 | All | Oil & Gas | All | Glycol Dehy Reboiler Burner | All | Nitrogen Dioxide | All | All
Lucid Artesia Company | 491 | Lucid Artesia - Shugart Compressor Station GCP1-2535 | Oil & Gas | O&G-Compressor Station | Eddy | 32.6702 | -103.8944 | Minor | Equipment | 3 | RBL-1 | Glycol Dehy Reboiler Burner | Removed | Removed Glycol Dehydration Reboiler | [13 empty] | Allowable | Nitrogen Dioxide | 0.09 | lb/h | Uncontrolled |  |  |  |  | 8760 | 3-10-003-02 |  | 44068.46 | All | Oil & Gas | All | Glycol Dehy Reboiler Burner | All | Nitrogen Dioxide | All | All
Lucid Artesia Company | 24315 | Lucid Artesia - Southern Union Compressor Station | Oil & Gas | O&G-Compressor Station | Eddy | 32.8203 | -104.2389 | Minor | Equipment | 4 | Dehy-1-Rbl | Glycol Dehy Reboiler Burner | Exempt | Glycol Dehydration Reboiler | JW Williams |  | 13206-1 |  | 2005-07-22 11:02 | 0.65 | MM BTU/h | 0.65 | MM BTU/h | 0.65 | MM BTU/h | 0.65 | MM BTU/h | Actual | Nitrogen Dioxide | 0.27 | tons/y | [5 empty] | 8760 | 3-10-002-28 |  | 44068.46 | All | Oil & Gas | All | Glycol Dehy Reboiler Burner | All | Nitrogen Dioxide | All | All
Lucid Energy Delaware, LLC | 24809 | Lucid - Barrel Facility | Oil & Gas | O&G-Compressor Station | Eddy | 32.1353 | -104.2908 | Notice of Intent | Equipment | 2 | REBL-1 | Glycol Dehy Reboiler Burner | Active | Glycol Reboiler Burner | Not applicable | Not applicable | Not applicable |  |  | 0.75 | MM BTU/h | 0.75 | MM BTU/h | 0.75 | MM BTU/h | 0.75 | MM BTU/h | Allowable | Nitrogen Dioxide | 0.07 | lb/h |  |  |  |  | Natural Gas | 8760 | 1-02-006-03 |  | 44068.46 | All | Oil & Gas | All | Glycol Dehy Reboiler Burner | All | Nitrogen Dioxide | All | All
Lucid Energy Delaware, LLC | 24809 | Lucid - Barrel Facility | Oil & Gas | O&G-Compressor Station | Eddy | 32.1353 | -104.2908 | Notice of Intent | Equipment | 2 | REBL-1 | Glycol Dehy Reboiler Burner | Active | Glycol Reboiler Burner | Not applicable | Not applicable | Not applicable |  |  | 0.75 | MM BTU/h | 0.75 | MM BTU/h | 0.75 | MM BTU/h | 0.75 | MM BTU/h | Allowable | Nitrogen Dioxide | 0.3 | tons/y |  |  |  |  | Natural Gas | 8760 | 1-02-006-03 |  | 44068.46 | All | Oil & Gas | All | Glycol Dehy Reboiler Burner | All | Nitrogen Dioxide | All | All
Lucid Energy Delaware, LLC | 27356 | Atoka Dehydration Facility | Oil & Gas | O&G-Dehydrator | Eddy | 32.7533 | -104.3497 | Notice of Intent | Equipment | 2 | 002a | Glycol Dehy Reboiler Burner | Active | Glycol Reboiler | KWI | TBD | TBD |  |  | 0.5 | MM BTU/h | 0.5 | MM BTU/h |  |  | 0.5 | MM BTU/h | Allowable | Nitrogen Dioxide | 1 | tons/y | Uncontrolled |  |  |  | Natural Gas | 8760 | 3-10-003-02 |  | 44068.46 | All | Oil & Gas | All | Glycol Dehy Reboiler Burner | All | Nitrogen Dioxide | All | All
Lucid Energy Delaware, LLC | 27356 | Atoka Dehydration Facility | Oil & Gas | O&G-Dehydrator | Eddy | 32.7533 | -104.3497 | Notice of Intent | Equipment | 3 | 02a & 2b | Glycol Dehy Reboiler Burner | Removed | Removed Glycol Reboiler - in series, alternate to Unit 02 | TBD | TBD | TBD |  |  | 2 | MM BTU/h | 2 | MM BTU/h |  |  |  |  | Potential | Nitrogen Dioxide | 0.8 | tons/y | Uncontrolled |  |  |  | Natural Gas | 8760 | 3-10-002-28 |  | 44068.46 | All | Oil & Gas | All | Glycol Dehy Reboiler Burner | All | Nitrogen Dioxide | All | All
Lucid Energy Delaware, LLC | 27356 | Atoka Dehydration Facility | Oil & Gas | O&G-Dehydrator | Eddy | 32.7533 | -104.3497 | Notice of Intent | Equipment | 6 | 2 | Glycol Dehy Reboiler Burner | Removed | Removed Glycol Reboiler | TBD | TBD | TBD |  |  | 2.5 | MM BTU/h | 2.5 | MM BTU/h |  |  |  |  | Allowable | Nitrogen Dioxide | 1 | tons/y | Uncontrolled |  |  |  | Natural Gas | 8760 | 3-10-002-28 |  | 44068.46 | All | Oil & Gas | All | Glycol Dehy Reboiler Burner | All | Nitrogen Dioxide | All | All
Lucid Energy Delaware, LLC | 29403 | Lucid Energy - Frac Cat Compressor Station | Oil & Gas | O&G-Compressor Station | Lea | 32.2003 | -103.6831 | Major-Title V | Equipment | 32 | RBL-3 | Glycol Dehy Reboiler Burner | Active | Glycol Dehydrator Reboiler | TD | Not applicable | TBD |  |  | 20 | MM BTU/h | 20 | MM BTU/h | 20 | MM BTU/h | 20 | MM BTU/h | Allowable | Nitrogen Dioxide | 9 | tons/y | Uncontrolled |  |  |  | Natural Gas | 8760 | 3-10-003-02 |  | 44068.46 | All | Oil & Gas | All | Glycol Dehy Reboiler Burner | All | Nitrogen Dioxide | All | All
Lucid Energy Delaware, LLC | 29403 | Lucid Energy - Frac Cat Compressor Station | Oil & Gas | O&G-Compressor Station | Lea | 32.2003 | -103.6831 | Major-Title V | Equipment | 32 | RBL-3 | Glycol Dehy Reboiler Burner | Active | Glycol Dehydrator Reboiler | TD | Not applicable | TBD |  |  | 20 | MM BTU/h | 20 | MM BTU/h | 20 | MM BTU/h | 20 | MM BTU/h | Allowable | Nitrogen Dioxide | 2.1 | lb/h | Uncontrolled |  |  |  | Natural Gas | 8760 | 3-10-003-02 |  | 44068.46 | All | Oil & Gas | All | Glycol Dehy Reboiler Burner | All | Nitrogen Dioxide | All | All
Lucid Energy Delaware, LLC | 29885 | Lucid Energy - Red Hills Gas Processing Plant | Oil & Gas | O&G-Gas Plant | Lea | 32.2106 | -103.5239 | Major-Title V | Equipment | 32 | 2-EP-1e | Glycol Dehy Reboiler Burner | Active | Glycol Dehydrator Reboiler | Reset Energy | N/A | F-6 |  | 2017-12-24 11:02 | 3 | MM BTU/h | 3 | MM BTU/h | 3 | MM BTU/h | 3 | MM BTU/h | Allowable | Nitrogen Dioxide | 1.29 | tons/y |  |  |  |  | Natural Gas | 8760 | 3-10-004-04 | 40 CFR 60 Subpart Dc / 40 CFR 63 Subpart DDDDD | 44068.46 | All | Oil & Gas | All | Glycol Dehy Reboiler Burner | All | Nitrogen Dioxide | All | All
Lucid Energy Delaware, LLC | 29885 | Lucid Energy - Red Hills Gas Processing Plant | Oil & Gas | O&G-Gas Plant | Lea | 32.2106 | -103.5239 | Major-Title V | Equipment | 32 | 2-EP-1e | Glycol Dehy Reboiler Burner | Active | Glycol Dehydrator Reboiler | Reset Energy | N/A | F-6 |  | 2017-12-24 11:02 | 3 | MM BTU/h | 3 | MM BTU/h | 3 | MM BTU/h | 3 | MM BTU/h | Potential | Nitrogen Dioxide | 0.3 | lb/h |  |  |  |  | Natural Gas | 8760 | 3-10-004-04 | 40 CFR 60 Subpart Dc / 40 CFR 63 Subpart DDDDD | 44068.46 | All | Oil & Gas | All | Glycol Dehy Reboiler Burner | All | Nitrogen Dioxide | All | All
Lucid Energy Delaware, LLC | 29885 | Lucid Energy - Red Hills Gas Processing Plant | Oil & Gas | O&G-Gas Plant | Lea | 32.2106 | -103.5239 | Major-Title V | Equipment | 32 | 2-EP-1e | Glycol Dehy Reboiler Burner | Active | Glycol Dehydrator Reboiler | Reset Energy | N/A | F-6 |  | 2017-12-24 11:02 | 3 | MM BTU/h | 3 | MM BTU/h | 3 | MM BTU/h | 3 | MM BTU/h | Actual | Nitrogen Dioxide | 1.33 | tons/y |  |  |  |  | Natural Gas | 8760 | 3-10-004-04 | 40 CFR 60 Subpart Dc / 40 CFR 63 Subpart DDDDD | 44068.46 | All | Oil & Gas | All | Glycol Dehy Reboiler Burner | All | Nitrogen Dioxide | All | All
Lucid Energy Delaware, LLC | 29885 | Lucid Energy - Red Hills Gas Processing Plant | Oil & Gas | O&G-Gas Plant | Lea | 32.2106 | -103.5239 | Major-Title V | Equipment | 40 | 3-EP-1e | Glycol Dehy Reboiler Burner | Active | Glycol Dehydrator Reboiler | TBD | TBD | TBD |  | 2017-12-24 11:02 | 3 | MM BTU/h | 3 | MM BTU/h | 3 | MM BTU/h | 3 | MM BTU/h | Potential | Nitrogen Dioxide | 0.29 | lb/h | Uncontrolled |  |  |  | Natural Gas | 8760 | 3-10-004-04 | 40 CFR 60 Subpart Dc / 40 CFR 63 Subpart DDDDD | 44068.46 | All | Oil & Gas | All | Glycol Dehy Reboiler Burner | All | Nitrogen Dioxide | All | All
Lucid Energy Delaware, LLC | 29885 | Lucid Energy - Red Hills Gas Processing Plant | Oil & Gas | O&G-Gas Plant | Lea | 32.2106 | -103.5239 | Major-Title V | Equipment | 40 | 3-EP-1e | Glycol Dehy Reboiler Burner | Active | Glycol Dehydrator Reboiler | TBD | TBD | TBD |  | 2017-12-24 11:02 | 3 | MM BTU/h | 3 | MM BTU/h | 3 | MM BTU/h | 3 | MM BTU/h | Allowable | Nitrogen Dioxide | 1.29 | tons/y | Uncontrolled |  |  |  | Natural Gas | 8760 | 3-10-004-04 | 40 CFR 60 Subpart Dc / 40 CFR 63 Subpart DDDDD | 44068.46 | All | Oil & Gas | All | Glycol Dehy Reboiler Burner | All | Nitrogen Dioxide | All | All
Lucid Energy Delaware, LLC | 29885 | Lucid Energy - Red Hills Gas Processing Plant | Oil & Gas | O&G-Gas Plant | Lea | 32.2106 | -103.5239 | Major-Title V | Equipment | 59 | 4-EP-1e | Glycol Dehy Reboiler Burner | Active | Glycol Dehydrator Reboiler | TBD | TBD | TBD |  | 2017-12-24 11:02 | 3 | MM BTU/h | 3 | MM BTU/h | 3 | MM BTU/h | 3 | MM BTU/h | Allowable | Nitrogen Dioxide | 1.29 | tons/y | Uncontrolled |  |  |  | Natural Gas | 8760 | 3-10-004-04 | 40 CFR 60 Subpart Dc / 40 CFR 63 Subpart DDDDD | 44068.46 | All | Oil & Gas | All | Glycol Dehy Reboiler Burner | All | Nitrogen Dioxide | All | All
Lucid Energy Delaware, LLC | 29885 | Lucid Energy - Red Hills Gas Processing Plant | Oil & Gas | O&G-Gas Plant | Lea | 32.2106 | -103.5239 | Major-Title V | Equipment | 59 | 4-EP-1e | Glycol Dehy Reboiler Burner | Active | Glycol Dehydrator Reboiler | TBD | TBD | TBD |  | 2017-12-24 11:02 | 3 | MM BTU/h | 3 | MM BTU/h | 3 | MM BTU/h | 3 | MM BTU/h | Potential | Nitrogen Dioxide | 0.29 | lb/h | Uncontrolled |  |  |  | Natural Gas | 8760 | 3-10-004-04 | 40 CFR 60 Subpart Dc / 40 CFR 63 Subpart DDDDD | 44068.46 | All | Oil & Gas | All | Glycol Dehy Reboiler Burner | All | Nitrogen Dioxide | All | All
Lucid Energy Delaware, LLC | 29885 | Lucid Energy - Red Hills Gas Processing Plant | Oil & Gas | O&G-Gas Plant | Lea | 32.2106 | -103.5239 | Major-Title V | Equipment | 65 | 5-EP-1b | Glycol Dehy Reboiler Burner | Active | Glycol Dehydrator Reboiler | TBD | TBD | TBD |  | 2017-12-24 11:02 | 3 | MM BTU/h | 3 | MM BTU/h | 3 | MM BTU/h | 3 | MM BTU/h | Potential | Nitrogen Dioxide | 0.29 | lb/h | Uncontrolled |  |  |  | Natural Gas | 8760 | 3-10-004-04 | 40 CFR 60 Subpart Dc / 40 CFR 63 Subpart DDDDD | 44068.46 | All | Oil & Gas | All | Glycol Dehy Reboiler Burner | All | Nitrogen Dioxide | All | All
Lucid Energy Delaware, LLC | 29885 | Lucid Energy - Red Hills Gas Processing Plant | Oil & Gas | O&G-Gas Plant | Lea | 32.2106 | -103.5239 | Major-Title V | Equipment | 65 | 5-EP-1b | Glycol Dehy Reboiler Burner | Active | Glycol Dehydrator Reboiler | TBD | TBD | TBD |  | 2017-12-24 11:02 | 3 | MM BTU/h | 3 | MM BTU/h | 3 | MM BTU/h | 3 | MM BTU/h | Allowable | Nitrogen Dioxide | 1.29 | tons/y | Uncontrolled |  |  |  | Natural Gas | 8760 | 3-10-004-04 | 40 CFR 60 Subpart Dc / 40 CFR 63 Subpart DDDDD | 44068.46 | All | Oil & Gas | All | Glycol Dehy Reboiler Burner | All | Nitrogen Dioxide | All | All
Lucid Energy Delaware, LLC | 29885 | Lucid Energy - Red Hills Gas Processing Plant | Oil & Gas | O&G-Gas Plant | Lea | 32.2106 | -103.5239 | Major-Title V | Equipment | 72 | 6-EP-1b | Glycol Dehy Reboiler Burner | Active | Glycol Dehydrator Reboiler | TBD | TBD | TBD |  | 2017-12-24 11:02 | 3 | MM BTU/h | 3 | MM BTU/h | 3 | MM BTU/h | 3 | MM BTU/h | Allowable | Nitrogen Dioxide | 1.29 | tons/y | Uncontrolled |  |  |  | Natural Gas | 8760 | 3-10-004-04 | 40 CFR 60 Subpart Dc / 40 CFR 63 Subpart DDDDD | 44068.46 | All | Oil & Gas | All | Glycol Dehy Reboiler Burner | All | Nitrogen Dioxide | All | All
Lucid Energy Delaware, LLC | 29885 | Lucid Energy - Red Hills Gas Processing Plant | Oil & Gas | O&G-Gas Plant | Lea | 32.2106 | -103.5239 | Major-Title V | Equipment | 72 | 6-EP-1b | Glycol Dehy Reboiler Burner | Active | Glycol Dehydrator Reboiler | TBD | TBD | TBD |  | 2017-12-24 11:02 | 3 | MM BTU/h | 3 | MM BTU/h | 3 | MM BTU/h | 3 | MM BTU/h | Potential | Nitrogen Dioxide | 0.29 | lb/h | Uncontrolled |  |  |  | Natural Gas | 8760 | 3-10-004-04 | 40 CFR 60 Subpart Dc / 40 CFR 63 Subpart DDDDD | 44068.46 | All | Oil & Gas | All | Glycol Dehy Reboiler Burner | All | Nitrogen Dioxide | All | All
Lucid Energy Delaware, LLC | 34027 | Lucid - Thistle Compressor Station | Oil & Gas | O&G-Compressor Station | Lea | 32.212 | -103.5938 | Synthetic Minor | Equipment | 6 | Rbl-1 | Glycol Dehy Reboiler Burner | Active | Dehydrator Reboiler 1 0.75 MMBtu/hr | KWI | TBD | 1580727-C | [6 empty] | 0.75 | MM BTU/h | 0.75 | MM BTU/h | Allowable | Nitrogen Dioxide | 0.32 | tons/y | Uncontrolled |  |  |  | Natural Gas | 8760 | 3-10-002-28 |  | 44068.46 | All | Oil & Gas | All | Glycol Dehy Reboiler Burner | All | Nitrogen Dioxide | All | All
Lucid Energy Delaware, LLC | 34027 | Lucid - Thistle Compressor Station | Oil & Gas | O&G-Compressor Station | Lea | 32.212 | -103.5938 | Synthetic Minor | Equipment | 6 | Rbl-1 | Glycol Dehy Reboiler Burner | Active | Dehydrator Reboiler 1 0.75 MMBtu/hr | KWI | TBD | 1580727-C | [6 empty] | 0.75 | MM BTU/h | 0.75 | MM BTU/h | Allowable | Nitrogen Dioxide | 0.07 | lb/h | Uncontrolled |  |  |  | Natural Gas | 8760 | 3-10-002-28 |  | 44068.46 | All | Oil & Gas | All | Glycol Dehy Reboiler Burner | All | Nitrogen Dioxide | All | All
Lucid Energy Delaware, LLC | 34027 | Lucid - Thistle Compressor Station | Oil & Gas | O&G-Compressor Station | Lea | 32.212 | -103.5938 | Synthetic Minor | Equipment | 9 | Rbl-2 | Glycol Dehy Reboiler Burner | Active | Dehydrator Reboiler 2 0.75 MMBtu/hr | KWI | TBD | 1680029-C | [6 empty] | 0.75 | MM BTU/h | 0.75 | MM BTU/h | Allowable | Nitrogen Dioxide | 0.07 | lb/h | Uncontrolled |  |  |  | Natural Gas | 8760 | 3-10-002-28 |  | 44068.46 | All | Oil & Gas | All | Glycol Dehy Reboiler Burner | All | Nitrogen Dioxide | All | All
Lucid Energy Delaware, LLC | 34027 | Lucid - Thistle Compressor Station | Oil & Gas | O&G-Compressor Station | Lea | 32.212 | -103.5938 | Synthetic Minor | Equipment | 9 | Rbl-2 | Glycol Dehy Reboiler Burner | Active | Dehydrator Reboiler 2 0.75 MMBtu/hr | KWI | TBD | 1680029-C | [6 empty] | 0.75 | MM BTU/h | 0.75 | MM BTU/h | Allowable | Nitrogen Dioxide | 0.32 | tons/y | Uncontrolled |  |  |  | Natural Gas | 8760 | 3-10-002-28 |  | 44068.46 | All | Oil & Gas | All | Glycol Dehy Reboiler Burner | All | Nitrogen Dioxide | All | All
Lucid Energy Delaware, LLC | 34824 | Lucid Energy - Plantview Compressor Station | Oil & Gas | O&G-Compressor Station | Lea | 32.244 | -103.5494 | Major-Title V | Equipment | 3 | Reboil-1 | Glycol Dehy Reboiler Burner | Active | TEG Dehydrator Reboiler | KWI | T3048 | NA | 2014-01-01 11:02 | 2015-05-01 11:02 | 1 | MM BTU/h | 1 | MM BTU/h | 1 | MM BTU/h | 1 | MM BTU/h | Allowable | Nitrogen Dioxide | 0.52 | lb/h |  |  |  |  | Natural Gas | 8760 | 3-10-002-28 | 40 CFR 63 Subpart A / 40 CFR 63 Subpart HH | 44068.46 | All | Oil & Gas | All | Glycol Dehy Reboiler Burner | All | Nitrogen Dioxide | All | All
Lucid Energy Delaware, LLC | 34824 | Lucid Energy - Plantview Compressor Station | Oil & Gas | O&G-Compressor Station | Lea | 32.244 | -103.5494 | Major-Title V | Equipment | 3 | Reboil-1 | Glycol Dehy Reboiler Burner | Active | TEG Dehydrator Reboiler | KWI | T3048 | NA | 2014-01-01 11:02 | 2015-05-01 11:02 | 1 | MM BTU/h | 1 | MM BTU/h | 1 | MM BTU/h | 1 | MM BTU/h | Allowable | Nitrogen Dioxide | 0.12 | tons/y |  |  |  |  | Natural Gas | 8760 | 3-10-002-28 | 40 CFR 63 Subpart A / 40 CFR 63 Subpart HH | 44068.46 | All | Oil & Gas | All | Glycol Dehy Reboiler Burner | All | Nitrogen Dioxide | All | All
Lucid Energy Delaware, LLC | 34824 | Lucid Energy - Plantview Compressor Station | Oil & Gas | O&G-Compressor Station | Lea | 32.244 | -103.5494 | Major-Title V | Equipment | 11 | Rbl-2 | Glycol Dehy Reboiler Burner | Active | TEG Dehydrator Reboiler | TBD | TBD | T3048 | [6 empty] | 0.75 | MM BTU/h | 0.75 | MM BTU/h | Allowable | Nitrogen Dioxide | 0.1 | lb/h |  |  |  |  | Natural Gas | 8760 | 3-10-002-28 | 40 CFR 63 Subpart A / 40 CFR 63 Subpart HH | 44068.46 | All | Oil & Gas | All | Glycol Dehy Reboiler Burner | All | Nitrogen Dioxide | All | All
Lucid Energy Delaware, LLC | 34824 | Lucid Energy - Plantview Compressor Station | Oil & Gas | O&G-Compressor Station | Lea | 32.244 | -103.5494 | Major-Title V | Equipment | 11 | Rbl-2 | Glycol Dehy Reboiler Burner | Active | TEG Dehydrator Reboiler | TBD | TBD | T3048 | [6 empty] | 0.75 | MM BTU/h | 0.75 | MM BTU/h | Allowable | Nitrogen Dioxide | 0.41 | tons/y |  |  |  |  | Natural Gas | 8760 | 3-10-002-28 | 40 CFR 63 Subpart A / 40 CFR 63 Subpart HH | 44068.46 | All | Oil & Gas | All | Glycol Dehy Reboiler Burner | All | Nitrogen Dioxide | All | All
Lucid Energy Delaware, LLC | 36536 | Lucid - Roadrunner Gas Processing Plant | Oil & Gas | O&G-Gas Plant | Eddy | 32.2658 | -104.1075 | Major-Title V | Equipment | 4 | EP-4 | Glycol Dehy Reboiler Burner | Active | Glycol Reboiler | Reset Energy | H-2801 | F-9 | 2017-01-01 11:02 | 2017-10-01 11:02 | 3 | MM BTU/h | 3 | MM BTU/h | 3 | MM BTU/h | 3 | MM BTU/h | Allowable | Nitrogen Dioxide | 1.3 | tons/y | Uncontrolled |  |  |  | Natural Gas | 8760 | 3-10-003-02 |  | 44068.46 | All | Oil & Gas | All | Glycol Dehy Reboiler Burner | All | Nitrogen Dioxide | All | All
Lucid Energy Delaware, LLC | 36536 | Lucid - Roadrunner Gas Processing Plant | Oil & Gas | O&G-Gas Plant | Eddy | 32.2658 | -104.1075 | Major-Title V | Equipment | 4 | EP-4 | Glycol Dehy Reboiler Burner | Active | Glycol Reboiler | Reset Energy | H-2801 | F-9 | 2017-01-01 11:02 | 2017-10-01 11:02 | 3 | MM BTU/h | 3 | MM BTU/h | 3 | MM BTU/h | 3 | MM BTU/h | Allowable | Nitrogen Dioxide | 0.3 | lb/h | Uncontrolled |  |  |  | Natural Gas | 8760 | 3-10-003-02 |  | 44068.46 | All | Oil & Gas | All | Glycol Dehy Reboiler Burner | All | Nitrogen Dioxide | All | All
Lucid Energy Delaware, LLC | 36536 | Lucid - Roadrunner Gas Processing Plant | Oil & Gas | O&G-Gas Plant | Eddy | 32.2658 | -104.1075 | Major-Title V | Equipment | 16 | 2-EP-4 | Glycol Dehy Reboiler Burner | Active | Glycol Reboiler | TBD | TBD | TBD |  | 2018-11-30 11:02 | 3 | MM BTU/h | 3 | MM BTU/h | 3 | MM BTU/h | 3 | MM BTU/h | Allowable | Nitrogen Dioxide | 1.3 | tons/y | Uncontrolled |  |  |  | Natural Gas | 8760 | 3-10-003-02 |  | 44068.46 | All | Oil & Gas | All | Glycol Dehy Reboiler Burner | All | Nitrogen Dioxide | All | All
Lucid Energy Delaware, LLC | 36536 | Lucid - Roadrunner Gas Processing Plant | Oil & Gas | O&G-Gas Plant | Eddy | 32.2658 | -104.1075 | Major-Title V | Equipment | 16 | 2-EP-4 | Glycol Dehy Reboiler Burner | Active | Glycol Reboiler | TBD | TBD | TBD |  | 2018-11-30 11:02 | 3 | MM BTU/h | 3 | MM BTU/h | 3 | MM BTU/h | 3 | MM BTU/h | Allowable | Nitrogen Dioxide | 0.3 | lb/h | Uncontrolled |  |  |  | Natural Gas | 8760 | 3-10-003-02 |  | 44068.46 | All | Oil & Gas | All | Glycol Dehy Reboiler Burner | All | Nitrogen Dioxide | All | All
Lucid Energy Delaware, LLC | 37515 | Lucid - Twisted Sister Compressor Station | Oil & Gas | O&G-Compressor Station | Lea | 32.1508 | -103.6389 | Synthetic Minor | Equipment | 21 | RBL-1 | Glycol Dehy Reboiler Burner | Active | 0.75 MMBTU/h Dehydrator Reboiler | TBD | TBD | TBD | [6 empty] | 0.75 | MM BTU/h | 0.75 | MM BTU/h | Allowable | Nitrogen Dioxide | 0.08 | lb/h | Uncontrolled |  |  |  | Natural Gas | 8760 | 3-10-003-02 |  | 44068.46 | All | Oil & Gas | All | Glycol Dehy Reboiler Burner | All | Nitrogen Dioxide | All | All
Lucid Energy Delaware, LLC | 37515 | Lucid - Twisted Sister Compressor Station | Oil & Gas | O&G-Compressor Station | Lea | 32.1508 | -103.6389 | Synthetic Minor | Equipment | 21 | RBL-1 | Glycol Dehy Reboiler Burner | Active | 0.75 MMBTU/h Dehydrator Reboiler | TBD | TBD | TBD | [6 empty] | 0.75 | MM BTU/h | 0.75 | MM BTU/h | Allowable | Nitrogen Dioxide | 0.35 | tons/y | Uncontrolled |  |  |  | Natural Gas | 8760 | 3-10-003-02 |  | 44068.46 | All | Oil & Gas | All | Glycol Dehy Reboiler Burner | All | Nitrogen Dioxide | All | All
Lucid Energy Delaware, LLC | 37515 | Lucid - Twisted Sister Compressor Station | Oil & Gas | O&G-Compressor Station | Lea | 32.1508 | -103.6389 | Synthetic Minor | Equipment | 22 | RBL-2 | Glycol Dehy Reboiler Burner | Active | 0.5 MMBTU/h Dehydrator Reboiler | TBD | TBD | TBD | [6 empty] | 0.5 | MM BTU/h | 0.5 | MM BTU/h | Allowable | Nitrogen Dioxide | 0.05 | lb/h | Uncontrolled |  |  |  | Natural Gas | 8760 | 3-10-003-02 |  | 44068.46 | All | Oil & Gas | All | Glycol Dehy Reboiler Burner | All | Nitrogen Dioxide | All | All
Lucid Energy Delaware, LLC | 37515 | Lucid - Twisted Sister Compressor Station | Oil & Gas | O&G-Compressor Station | Lea | 32.1508 | -103.6389 | Synthetic Minor | Equipment | 22 | RBL-2 | Glycol Dehy Reboiler Burner | Active | 0.5 MMBTU/h Dehydrator Reboiler | TBD | TBD | TBD | [6 empty] | 0.5 | MM BTU/h | 0.5 | MM BTU/h | Allowable | Nitrogen Dioxide | 0.23 | tons/y | Uncontrolled |  |  |  | Natural Gas | 8760 | 3-10-003-02 |  | 44068.46 | All | Oil & Gas | All | Glycol Dehy Reboiler Burner | All | Nitrogen Dioxide | All | All
Lucid Energy Delaware, LLC | 38049 | Lucid - Seawolf Compressor Station | Oil & Gas | O&G-Compressor Station | Lea | 32.0862 | -103.5297 | Synthetic Minor | Equipment | 6 | Rbl-1 | Glycol Dehy Reboiler Burner | Active | Dehydrator Reboiler 1 | Flameco | TBD | 1705-644 |  | 2018-01-29 11:02 |  |  |  |  | 0.5 | MM BTU/h | 0.5 | MM BTU/h | Allowable | Nitrogen Dioxide | 0.049 | lb/h | Uncontrolled |  |  |  | Natural Gas | 8760 | 3-10-003-02 | 40 CFR 63 Subpart HH | 44068.46 | All | Oil & Gas | All | Glycol Dehy Reboiler Burner | All | Nitrogen Dioxide | All | All
Lucid Energy Delaware, LLC | 38049 | Lucid - Seawolf Compressor Station | Oil & Gas | O&G-Compressor Station | Lea | 32.0862 | -103.5297 | Synthetic Minor | Equipment | 6 | Rbl-1 | Glycol Dehy Reboiler Burner | Active | Dehydrator Reboiler 1 | Flameco | TBD | 1705-644 |  | 2018-01-29 11:02 |  |  |  |  | 0.5 | MM BTU/h | 0.5 | MM BTU/h | Allowable | Nitrogen Dioxide | 0.215 | tons/y | Uncontrolled |  |  |  | Natural Gas | 8760 | 3-10-003-02 | 40 CFR 63 Subpart HH | 44068.46 | All | Oil & Gas | All | Glycol Dehy Reboiler Burner | All | Nitrogen Dioxide | All | All
Lucid Energy Delaware, LLC | 38049 | Lucid - Seawolf Compressor Station | Oil & Gas | O&G-Compressor Station | Lea | 32.0862 | -103.5297 | Synthetic Minor | Equipment | 13 | Rbl-2 | Glycol Dehy Reboiler Burner | Active | Dehydrator Reboiler 2 | TBD | TBD | TBD |  | 2018-01-29 11:02 |  |  |  |  | 0.5 | MM BTU/h | 0.5 | MM BTU/h | Allowable | Nitrogen Dioxide | 0.049 | lb/h | Uncontrolled |  |  |  | Natural Gas | 8760 | 3-10-003-02 |  | 44068.46 | All | Oil & Gas | All | Glycol Dehy Reboiler Burner | All | Nitrogen Dioxide | All | All
Lucid Energy Delaware, LLC | 38049 | Lucid - Seawolf Compressor Station | Oil & Gas | O&G-Compressor Station | Lea | 32.0862 | -103.5297 | Synthetic Minor | Equipment | 13 | Rbl-2 | Glycol Dehy Reboiler Burner | Active | Dehydrator Reboiler 2 | TBD | TBD | TBD |  | 2018-01-29 11:02 |  |  |  |  | 0.5 | MM BTU/h | 0.5 | MM BTU/h | Allowable | Nitrogen Dioxide | 0.215 | tons/y | Uncontrolled |  |  |  | Natural Gas | 8760 | 3-10-003-02 |  | 44068.46 | All | Oil & Gas | All | Glycol Dehy Reboiler Burner | All | Nitrogen Dioxide | All | All
Lucid Energy Delaware, LLC | 38340 | Lucid - Trojan Horse Compressor Station | Oil & Gas | O&G-Compressor Station | Eddy | 32.2361 | -104.0922 | Synthetic Minor | Equipment | 10 | RBL-1 | Glycol Dehy Reboiler Burner | Active | Dehy Reboiler w/ BTEX condenser | TBD |  | TBD | [6 empty] | 0.75 | MM BTU/h | 0.75 | MM BTU/h | Allowable | Nitrogen Dioxide | 0.3 | tons/y | [5 empty] | 8760 | 3-10-003-02 |  | 44068.46 | All | Oil & Gas | All | Glycol Dehy Reboiler Burner | All | Nitrogen Dioxide | All | All
Lucid Energy Delaware, LLC | 38340 | Lucid - Trojan Horse Compressor Station | Oil & Gas | O&G-Compressor Station | Eddy | 32.2361 | -104.0922 | Synthetic Minor | Equipment | 10 | RBL-1 | Glycol Dehy Reboiler Burner | Active | Dehy Reboiler w/ BTEX condenser | TBD |  | TBD | [6 empty] | 0.75 | MM BTU/h | 0.75 | MM BTU/h | Allowable | Nitrogen Dioxide | 0.1 | lb/h | [5 empty] | 8760 | 3-10-003-02 |  | 44068.46 | All | Oil & Gas | All | Glycol Dehy Reboiler Burner | All | Nitrogen Dioxide | All | All
Lucid Energy Delaware, LLC | 38340 | Lucid - Trojan Horse Compressor Station | Oil & Gas | O&G-Compressor Station | Eddy | 32.2361 | -104.0922 | Synthetic Minor | Equipment | 11 | RBL-2 | Glycol Dehy Reboiler Burner | Active | Dehy Reboiler w/ BTEX condenser | TBD |  | TBD | [6 empty] | 0.5 | MM BTU/h | 0.5 | MM BTU/h | Allowable | Nitrogen Dioxide | 0.2 | tons/y | [5 empty] | 8760 | 3-10-003-02 |  | 44068.46 | All | Oil & Gas | All | Glycol Dehy Reboiler Burner | All | Nitrogen Dioxide | All | All
Lucid Energy Delaware, LLC | 38489 | Lucid - Pirate State Compressor Station | Oil & Gas | O&G-Compressor Station | Lea | 32.2032 | -103.4688 | Synthetic Minor | Equipment | 6 | 6 | Glycol Dehy Reboiler Burner | Active | Dehydrator Reboiler 1, 0.75 MMBtu/hr | TBD | TBD | TBD | [6 empty] | 0.75 | MM BTU/h | 0.75 | MM BTU/h | Allowable | Nitrogen Dioxide | 0.32 | tons/y | Uncontrolled |  |  |  | Natural Gas | 8760 | 3-10-003-02 | Synthetic Minor Source | 44068.46 | All | Oil & Gas | All | Glycol Dehy Reboiler Burner | All | Nitrogen Dioxide | All | All
Lucid Energy Delaware, LLC | 38489 | Lucid - Pirate State Compressor Station | Oil & Gas | O&G-Compressor Station | Lea | 32.2032 | -103.4688 | Synthetic Minor | Equipment | 6 | 6 | Glycol Dehy Reboiler Burner | Active | Dehydrator Reboiler 1, 0.75 MMBtu/hr | TBD | TBD | TBD | [6 empty] | 0.75 | MM BTU/h | 0.75 | MM BTU/h | Allowable | Nitrogen Dioxide | 0.07 | lb/h | Uncontrolled |  |  |  | Natural Gas | 8760 | 3-10-003-02 | Synthetic Minor Source | 44068.46 | All | Oil & Gas | All | Glycol Dehy Reboiler Burner | All | Nitrogen Dioxide | All | All
Lucid Energy Delaware, LLC | 38489 | Lucid - Pirate State Compressor Station | Oil & Gas | O&G-Compressor Station | Lea | 32.2032 | -103.4688 | Synthetic Minor | Equipment | 7 | 7 | Glycol Dehy Reboiler Burner | Active | Glycol Reboiler | Cameron | TBD | 1805-97A | [6 empty] | 0.5 | MM BTU/h | 0.5 | MM BTU/h | Allowable | Nitrogen Dioxide | 0.22 | tons/y | Uncontrolled |  |  |  | Natural Gas | 8760 | 3-10-003-02 | Synthetic Minor Source | 44068.46 | All | Oil & Gas | All | Glycol Dehy Reboiler Burner | All | Nitrogen Dioxide | All | All
Lucid Energy Delaware, LLC | 38489 | Lucid - Pirate State Compressor Station | Oil & Gas | O&G-Compressor Station | Lea | 32.2032 | -103.4688 | Synthetic Minor | Equipment | 7 | 7 | Glycol Dehy Reboiler Burner | Active | Glycol Reboiler | Cameron | TBD | 1805-97A | [6 empty] | 0.5 | MM BTU/h | 0.5 | MM BTU/h | Allowable | Nitrogen Dioxide | 0.05 | lb/h | Uncontrolled |  |  |  | Natural Gas | 8760 | 3-10-003-02 | Synthetic Minor Source | 44068.46 | All | Oil & Gas | All | Glycol Dehy Reboiler Burner | All | Nitrogen Dioxide | All | All
Lucid Energy Delaware, LLC | 38489 | Lucid - Pirate State Compressor Station | Oil & Gas | O&G-Compressor Station | Lea | 32.2032 | -103.4688 | Synthetic Minor | Equipment | 19 | 19 | Glycol Dehy Reboiler Burner | Active | Glycol Reboiler | TBD | TBD | TBD | [6 empty] | 0.5 | MM BTU/h | 0.5 | MM BTU/h | Allowable | Nitrogen Dioxide | 0.05 | lb/h | Uncontrolled |  |  |  | Natural Gas | 8760 | 3-10-003-02 |  | 44068.46 | All | Oil & Gas | All | Glycol Dehy Reboiler Burner | All | Nitrogen Dioxide | All | All
Lucid Energy Delaware, LLC | 38489 | Lucid - Pirate State Compressor Station | Oil & Gas | O&G-Compressor Station | Lea | 32.2032 | -103.4688 | Synthetic Minor | Equipment | 19 | 19 | Glycol Dehy Reboiler Burner | Active | Glycol Reboiler | TBD | TBD | TBD | [6 empty] | 0.5 | MM BTU/h | 0.5 | MM BTU/h | Allowable | Nitrogen Dioxide | 0.21 | tons/y | Uncontrolled |  |  |  | Natural Gas | 8760 | 3-10-003-02 |  | 44068.46 | All | Oil & Gas | All | Glycol Dehy Reboiler Burner | All | Nitrogen Dioxide | All | All
Lucid Energy Delaware, LLC | 38720 | Lucid - Greyhound Compressor Station | Oil & Gas | O&G-Compressor Station | Lea | 32.3547 | -103.4496 | Synthetic Minor | Equipment | 9 | RBL-1 | Glycol Dehy Reboiler Burner | Active | Dehy Reboiler 0.75 MM BTU/h, w/ BTEX condenser | TBD |  | TBD | [6 empty] | 0.75 | MM BTU/h | 0.75 | MM BTU/h | Allowable | Nitrogen Dioxide | 0.3 | tons/y |  |  |  |  | Natural Gas | 8760 | 3-10-003-02 |  | 44068.46 | All | Oil & Gas | All | Glycol Dehy Reboiler Burner | All | Nitrogen Dioxide | All | All
Lucid Energy Delaware, LLC | 38720 | Lucid - Greyhound Compressor Station | Oil & Gas | O&G-Compressor Station | Lea | 32.3547 | -103.4496 | Synthetic Minor | Equipment | 10 | RBL-2 | Glycol Dehy Reboiler Burner | Active | Dehy Reboiler 0.50MM BTU/hr, w/ BTEX condenser | TBD |  | TBD | [6 empty] | 0.5 | MM BTU/h | 0.5 | MM BTU/h | Allowable | Nitrogen Dioxide | 0.2 | tons/y |  |  |  |  | Natural Gas | 8760 | 3-10-003-02 |  | 44068.46 | All | Oil & Gas | All | Glycol Dehy Reboiler Burner | All | Nitrogen Dioxide | All | All
Lucid Energy Delaware, LLC | 38836 | Lucid - Lost Tank Compressor Station | Oil & Gas | O&G-Compressor Station | Eddy | 32.3836 | -103.7388 | Synthetic Minor | Equipment | 1 | Rbl-1 | Glycol Dehy Reboiler Burner | Active | Dehydrator Reboiler 1, 0.75 MMBtu/hr | TBD | TBD | TBD | [6 empty] | 0.75 | MM BTU/h | 0.75 | MM BTU/h | Allowable | Nitrogen Dioxide | 0.1 | lb/h | Uncontrolled |  |  |  | Natural Gas | 8760 | 3-10-002-28 |  | 44068.46 | All | Oil & Gas | All | Glycol Dehy Reboiler Burner | All | Nitrogen Dioxide | All | All
Lucid Energy Delaware, LLC | 38836 | Lucid - Lost Tank Compressor Station | Oil & Gas | O&G-Compressor Station | Eddy | 32.3836 | -103.7388 | Synthetic Minor | Equipment | 1 | Rbl-1 | Glycol Dehy Reboiler Burner | Active | Dehydrator Reboiler 1, 0.75 MMBtu/hr | TBD | TBD | TBD | [6 empty] | 0.75 | MM BTU/h | 0.75 | MM BTU/h | Allowable | Nitrogen Dioxide | 0.32 | tons/y | Uncontrolled |  |  |  | Natural Gas | 8760 | 3-10-002-28 |  | 44068.46 | All | Oil & Gas | All | Glycol Dehy Reboiler Burner | All | Nitrogen Dioxide | All | All
Lucid Energy Delaware, LLC | 38836 | Lucid - Lost Tank Compressor Station | Oil & Gas | O&G-Compressor Station | Eddy | 32.3836 | -103.7388 | Synthetic Minor | Equipment | 2 | Rbl-2 | Glycol Dehy Reboiler Burner | Active | Dehydrator Reboiler 1, 0.5 MMBtu/hr | TBD | TBD | TBD | [6 empty] | 0.5 | MM BTU/h | 0.5 | MM BTU/h | Allowable | Nitrogen Dioxide | 0.22 | tons/y | Uncontrolled |  |  |  | Natural Gas | 8760 | 3-10-002-28 |  | 44068.46 | All | Oil & Gas | All | Glycol Dehy Reboiler Burner | All | Nitrogen Dioxide | All | All
Lucid Energy Delaware, LLC | 38836 | Lucid - Lost Tank Compressor Station | Oil & Gas | O&G-Compressor Station | Eddy | 32.3836 | -103.7388 | Synthetic Minor | Equipment | 2 | Rbl-2 | Glycol Dehy Reboiler Burner | Active | Dehydrator Reboiler 1, 0.5 MMBtu/hr | TBD | TBD | TBD | [6 empty] | 0.5 | MM BTU/h | 0.5 | MM BTU/h | Allowable | Nitrogen Dioxide | 0.05 | lb/h | Uncontrolled |  |  |  | Natural Gas | 8760 | 3-10-002-28 |  | 44068.46 | All | Oil & Gas | All | Glycol Dehy Reboiler Burner | All | Nitrogen Dioxide | All | All
Lucid Energy Delaware, LLC | 39153 | Lucid - Harrier Compressor Station | Oil & Gas | O&G-Compressor Station | Lea | 32.0684 | -103.6451 | Synthetic Minor | Equipment | 3 | RBL-1 | Glycol Dehy Reboiler Burner | Active | Dehydrator Reboiler | TBD | TBD | TBD | 2019-09-20 11:02 | 2019-09-20 11:02 |  |  |  |  | 1 | MM BTU/h | 1 | MM BTU/h | Allowable | Nitrogen Dioxide | 0.43 | tons/y | Uncontrolled |  |  |  | Natural Gas | 8760 | 3-10-003-02 |  | 44068.46 | All | Oil & Gas | All | Glycol Dehy Reboiler Burner | All | Nitrogen Dioxide | All | All
Lucid Energy Delaware, LLC | 39153 | Lucid - Harrier Compressor Station | Oil & Gas | O&G-Compressor Station | Lea | 32.0684 | -103.6451 | Synthetic Minor | Equipment | 3 | RBL-1 | Glycol Dehy Reboiler Burner | Active | Dehydrator Reboiler | TBD | TBD | TBD | 2019-09-20 11:02 | 2019-09-20 11:02 |  |  |  |  | 1 | MM BTU/h | 1 | MM BTU/h | Allowable | Nitrogen Dioxide | 0.01 | lb/h | Uncontrolled |  |  |  | Natural Gas | 8760 | 3-10-003-02 |  | 44068.46 | All | Oil & Gas | All | Glycol Dehy Reboiler Burner | All | Nitrogen Dioxide | All | All
Lucid Energy Delaware, LLC | 39153 | Lucid - Harrier Compressor Station | Oil & Gas | O&G-Compressor Station | Lea | 32.0684 | -103.6451 | Synthetic Minor | Equipment | 12 | Reb-2 | Glycol Dehy Reboiler Burner | Active | Dehydrator Reboiler | TBD | TBD | TBD | 2019-09-20 11:02 | 2019-09-20 11:02 |  |  |  |  | 1 | MM BTU/h | 1 | MM BTU/h | Allowable | Nitrogen Dioxide | 0.01 | lb/h | Uncontrolled |  |  |  | Natural Gas | 8760 | 3-10-003-02 |  | 44068.46 | All | Oil & Gas | All | Glycol Dehy Reboiler Burner | All | Nitrogen Dioxide | All | All
Lucid Energy Delaware, LLC | 39153 | Lucid - Harrier Compressor Station | Oil & Gas | O&G-Compressor Station | Lea | 32.0684 | -103.6451 | Synthetic Minor | Equipment | 12 | Reb-2 | Glycol Dehy Reboiler Burner | Active | Dehydrator Reboiler | TBD | TBD | TBD | 2019-09-20 11:02 | 2019-09-20 11:02 |  |  |  |  | 1 | MM BTU/h | 1 | MM BTU/h | Allowable | Nitrogen Dioxide | 0.43 | tons/y | Uncontrolled |  |  |  | Natural Gas | 8760 | 3-10-003-02 |  | 44068.46 | All | Oil & Gas | All | Glycol Dehy Reboiler Burner | All | Nitrogen Dioxide | All | All
Lucid Energy Group II | 38618 | Lucid - Cadillac Compressor Station | Oil & Gas | O&G-Compressor Station | Eddy | 32.15 | -104.0485 | Major-Title V | Equipment | 9 | RBL-1 | Glycol Dehy Reboiler Burner | Active | Dehydrator Reboiler-1, 2 MMBtu/hr | TBD | TBD | TBD | [6 empty] | 2 | MM BTU/h | 2 | MM BTU/h | Allowable | Nitrogen Dioxide | 0.2 | lb/h | Uncontrolled |  |  |  | Natural Gas | 8760 | 3-10-002-28 |  | 44068.46 | All | Oil & Gas | All | Glycol Dehy Reboiler Burner | All | Nitrogen Dioxide | All | All
Lucid Energy Group II | 38618 | Lucid - Cadillac Compressor Station | Oil & Gas | O&G-Compressor Station | Eddy | 32.15 | -104.0485 | Major-Title V | Equipment | 9 | RBL-1 | Glycol Dehy Reboiler Burner | Active | Dehydrator Reboiler-1, 2 MMBtu/hr | TBD | TBD | TBD | [6 empty] | 2 | MM BTU/h | 2 | MM BTU/h | Allowable | Nitrogen Dioxide | 0.86 | tons/y | Uncontrolled |  |  |  | Natural Gas | 8760 | 3-10-002-28 |  | 44068.46 | All | Oil & Gas | All | Glycol Dehy Reboiler Burner | All | Nitrogen Dioxide | All | All
Mark West Tornado Gas Plant, L.L.C. | 38910 | Mark West - Bell Lake Compressor Station | Oil & Gas | O&G-Compressor Station | Lea | 32.2379 | -103.5128 | Synthetic Minor | Equipment | 1 | Reboil-1 | Glycol Dehy Reboiler Burner | Active | Glycol Reboiler 1.5 MMscfd | TBD | TBD | TBD | [6 empty] | 1.5 | MM BTU/h | 1.5 | MM BTU/h | Allowable | Nitrogen Dioxide | 0.15 | lb/h | Uncontrolled |  |  |  | Natural Gas | 8760 | 3-10-002-28 |  | 44068.46 | All | Oil & Gas | All | Glycol Dehy Reboiler Burner | All | Nitrogen Dioxide | All | All
Mark West Tornado Gas Plant, L.L.C. | 38910 | Mark West - Bell Lake Compressor Station | Oil & Gas | O&G-Compressor Station | Lea | 32.2379 | -103.5128 | Synthetic Minor | Equipment | 1 | Reboil-1 | Glycol Dehy Reboiler Burner | Active | Glycol Reboiler 1.5 MMscfd | TBD | TBD | TBD | [6 empty] | 1.5 | MM BTU/h | 1.5 | MM BTU/h | Allowable | Nitrogen Dioxide | 0.67 | tons/y | Uncontrolled |  |  |  | Natural Gas | 8760 | 3-10-002-28 |  | 44068.46 | All | Oil & Gas | All | Glycol Dehy Reboiler Burner | All | Nitrogen Dioxide | All | All
Mark West Tornado Gas Plant, L.L.C. | 39108 | MarkWest - Red Hills Compressor Station | Oil & Gas | O&G-Compressor Station | Lea | 32.0877 | -103.6129 | Minor | Equipment | 1 | Reboil-1 | Glycol Dehy Reboiler Burner | Active | Glycol Reboile, 1.5 MMBtu/hr | N/A | N/A | N/A | [6 empty] | 1.5 | MM SCF/d | 1.5 | MM SCFD/d | Allowable | Nitrogen Dioxide | 0.15 | lb/h | Uncontrolled |  |  |  | Natural Gas | 8760 | 3-10-002-28 |  | 44068.46 | All | Oil & Gas | All | Glycol Dehy Reboiler Burner | All | Nitrogen Dioxide | All | All
Mark West Tornado Gas Plant, L.L.C. | 39108 | MarkWest - Red Hills Compressor Station | Oil & Gas | O&G-Compressor Station | Lea | 32.0877 | -103.6129 | Minor | Equipment | 1 | Reboil-1 | Glycol Dehy Reboiler Burner | Active | Glycol Reboile, 1.5 MMBtu/hr | N/A | N/A | N/A | [6 empty] | 1.5 | MM SCF/d | 1.5 | MM SCFD/d | Allowable | Nitrogen Dioxide | 0.65 | tons/y | Uncontrolled |  |  |  | Natural Gas | 8760 | 3-10-002-28 |  | 44068.46 | All | Oil & Gas | All | Glycol Dehy Reboiler Burner | All | Nitrogen Dioxide | All | All
Mewbourne Oil Company | 420 | Bogle Flats No18 Compressor Station | Oil & Gas | O&G-Compressor Station | Eddy | 32.3933 | -104.6013 | Notice of Intent | Equipment | 2 | 2 | Glycol Dehy Reboiler Burner | Removed | Glycol Dehydrator - Reboiler (Removed) | Glycol Dehydrator - Reboiler |  |  | 2000-10-11 11:02 | 2000-10-11 11:02 | 2.5 | MM BTU/h | 2.5 | MM BTU/h |  |  | 2.5 | MM BTU/h | Allowable | Nitrogen Dioxide | 0.1 | tons/y | Uncontrolled |  |  |  |  | 0 | 3-10-003-02 |  | 44068.46 | All | Oil & Gas | All | Glycol Dehy Reboiler Burner | All | Nitrogen Dioxide | All | All
OXY USA Inc | 38128 | OXY - Sand Dunes South Corridor | Oil & Gas | O&G-Production Facility | Eddy | 32.2262 | -103.827 | Synthetic Minor | Equipment | 8 | REBOILER | Glycol Dehy Reboiler Burner | Active | .75 MMBtu/hr Glycol Reboiler Burner | TBD | TBD | TBD | [6 empty] | 0.75 | MM BTU/h | 0.75 | MM BTU/h | Allowable | Nitrogen Dioxide | 0.355 | tons/y |  |  |  |  | Natural Gas | 8760 | 3-10-002-28 |  | 44068.46 | All | Oil & Gas | All | Glycol Dehy Reboiler Burner | All | Nitrogen Dioxide | All | All
OXY USA Inc | 38128 | OXY - Sand Dunes South Corridor | Oil & Gas | O&G-Production Facility | Eddy | 32.2262 | -103.827 | Synthetic Minor | Equipment | 8 | REBOILER | Glycol Dehy Reboiler Burner | Active | .75 MMBtu/hr Glycol Reboiler Burner | TBD | TBD | TBD | [6 empty] | 0.75 | MM BTU/h | 0.75 | MM BTU/h | Allowable | Nitrogen Dioxide | 0.081 | lb/h |  |  |  |  | Natural Gas | 8760 | 3-10-002-28 |  | 44068.46 | All | Oil & Gas | All | Glycol Dehy Reboiler Burner | All | Nitrogen Dioxide | All | All
OXY USA Inc | 38323 | OXY - Mesa Verde West Central Gas Lift Station | Oil & Gas | O&G-Production Facility | Eddy | 32.2122 | -103.7196 | Synthetic Minor | Equipment | 6 | REBOILER | Glycol Dehy Reboiler Burner | Active | .75 MMBtu/hr Glycol Reboiler Burner | Exterran | 36"x15" | 8750 | 2008-01-01 11:02 | 2019-01-01 11:02 |  |  |  |  | 0.75 | MM BTU/h | 0.75 | MM BTU/h | Allowable | Nitrogen Dioxide | 0.32 | tons/y | Uncontrolled |  |  |  | Natural Gas | 8760 | 3-10-002-28 |  | 44068.46 | All | Oil & Gas | All | Glycol Dehy Reboiler Burner | All | Nitrogen Dioxide | All | All
OXY USA Inc | 38323 | OXY - Mesa Verde West Central Gas Lift Station | Oil & Gas | O&G-Production Facility | Eddy | 32.2122 | -103.7196 | Synthetic Minor | Equipment | 6 | REBOILER | Glycol Dehy Reboiler Burner | Active | .75 MMBtu/hr Glycol Reboiler Burner | Exterran | 36"x15" | 8750 | 2008-01-01 11:02 | 2019-01-01 11:02 |  |  |  |  | 0.75 | MM BTU/h | 0.75 | MM BTU/h | Allowable | Nitrogen Dioxide | 0.07 | lb/h | Uncontrolled |  |  |  | Natural Gas | 8760 | 3-10-002-28 |  | 44068.46 | All | Oil & Gas | All | Glycol Dehy Reboiler Burner | All | Nitrogen Dioxide | All | All
OXY USA Inc | 38508 | OXY - North Corridor East Central Gas Lift | Oil & Gas | O&G-Production Facility | Eddy | 32.2644 | -103.771 | Synthetic Minor | Equipment | 7 | REB-1 | Glycol Dehy Reboiler Burner | Active | Glycol Dehydrator Reboiler | KWI | FG211563 | TBD | 2018-01-01 11:02 | 2019-10-24 11:02 |  |  |  |  | 0.75 | MM BTU/h | 0.75 | MM BTU/h | Allowable | Nitrogen Dioxide | 0.354 | tons/y | Uncontrolled |  |  |  | Natural Gas | 8760 | 3-10-002-28 |  | 44068.46 | All | Oil & Gas | All | Glycol Dehy Reboiler Burner | All | Nitrogen Dioxide | All | All
OXY USA Inc | 38508 | OXY - North Corridor East Central Gas Lift | Oil & Gas | O&G-Production Facility | Eddy | 32.2644 | -103.771 | Synthetic Minor | Equipment | 7 | REB-1 | Glycol Dehy Reboiler Burner | Active | Glycol Dehydrator Reboiler | KWI | FG211563 | TBD | 2018-01-01 11:02 | 2019-10-24 11:02 |  |  |  |  | 0.75 | MM BTU/h | 0.75 | MM BTU/h | Allowable | Nitrogen Dioxide | 0.081 | lb/h | Uncontrolled |  |  |  | Natural Gas | 8760 | 3-10-002-28 |  | 44068.46 | All | Oil & Gas | All | Glycol Dehy Reboiler Burner | All | Nitrogen Dioxide | All | All
OXY USA Inc | 38509 | OXY - South Corridor East Central Gas Lift | Oil & Gas | O&G-Production Facility | Eddy | 32.2242 | -103.802 | Synthetic Minor | Equipment | 6 | REBOILER-1 | Glycol Dehy Reboiler Burner | Active | Glycol Dehydrator Reboiler | [13 empty] | Allowable | Nitrogen Dioxide | 0.07 | lb/h | [5 empty] | 8760 |  |  | 44068.46 | All | Oil & Gas | All | Glycol Dehy Reboiler Burner | All | Nitrogen Dioxide | All | All
OXY USA Inc | 38509 | OXY - South Corridor East Central Gas Lift | Oil & Gas | O&G-Production Facility | Eddy | 32.2242 | -103.802 | Synthetic Minor | Equipment | 6 | REBOILER-1 | Glycol Dehy Reboiler Burner | Active | Glycol Dehydrator Reboiler | [13 empty] | Allowable | Nitrogen Dioxide | 0.32 | tons/y | [5 empty] | 8760 |  |  | 44068.46 | All | Oil & Gas | All | Glycol Dehy Reboiler Burner | All | Nitrogen Dioxide | All | All
OXY USA Inc | 38825 | OXY - Dimensions 6 Gas Lift Compressor Station | Oil & Gas | O&G-Compressor Station | Eddy | 32.2479 | -104.0294 | Synthetic Minor | Equipment | 1 | REB-1 | Glycol Dehy Reboiler Burner | Active | 0.75 MMBtu/hr Dehydrator Reboiler | TBD | TBD | TBD | [6 empty] | 0.75 | MM BTU/h | 0.75 | MM BTU/h | Allowable | Nitrogen Dioxide | 0.163 | lb/h | Uncontrolled |  |  |  | Natural Gas | 8760 | 3-10-002-28 |  | 44068.46 | All | Oil & Gas | All | Glycol Dehy Reboiler Burner | All | Nitrogen Dioxide | All | All
OXY USA Inc | 38825 | OXY - Dimensions 6 Gas Lift Compressor Station | Oil & Gas | O&G-Compressor Station | Eddy | 32.2479 | -104.0294 | Synthetic Minor | Equipment | 1 | REB-1 | Glycol Dehy Reboiler Burner | Active | 0.75 MMBtu/hr Dehydrator Reboiler | TBD | TBD | TBD | [6 empty] | 0.75 | MM BTU/h | 0.75 | MM BTU/h | Allowable | Nitrogen Dioxide | 0.712 | tons/y | Uncontrolled |  |  |  | Natural Gas | 8760 | 3-10-002-28 |  | 44068.46 | All | Oil & Gas | All | Glycol Dehy Reboiler Burner | All | Nitrogen Dioxide | All | All
OXY USA Inc | 38826 | OXY - Dimensions 6 Section 8 Gas Sales Compressor Station | Oil & Gas | O&G-Compressor Station | Eddy | 32.2188 | -103.9644 | Synthetic Minor | Equipment | 1 | REB-1 | Glycol Dehy Reboiler Burner | Active | 0.75 MMBtu/hr Dehydrator Reboiler | TBD | TBD | TBD | [6 empty] | 0.75 | MM BTU/h | 0.75 | MM BTU/h | Allowable | Nitrogen Dioxide | 0.354 | tons/y | Uncontrolled |  |  |  | Natural Gas | 8760 | 3-10-002-28 |  | 44068.46 | All | Oil & Gas | All | Glycol Dehy Reboiler Burner | All | Nitrogen Dioxide | All | All
OXY USA Inc | 38826 | OXY - Dimensions 6 Section 8 Gas Sales Compressor Station | Oil & Gas | O&G-Compressor Station | Eddy | 32.2188 | -103.9644 | Synthetic Minor | Equipment | 1 | REB-1 | Glycol Dehy Reboiler Burner | Active | 0.75 MMBtu/hr Dehydrator Reboiler | TBD | TBD | TBD | [6 empty] | 0.75 | MM BTU/h | 0.75 | MM BTU/h | Allowable | Nitrogen Dioxide | 0.081 | lb/h | Uncontrolled |  |  |  | Natural Gas | 8760 | 3-10-002-28 |  | 44068.46 | All | Oil & Gas | All | Glycol Dehy Reboiler Burner | All | Nitrogen Dioxide | All | All
OXY USA Inc | 38826 | OXY - Dimensions 6 Section 8 Gas Sales Compressor Station | Oil & Gas | O&G-Compressor Station | Eddy | 32.2188 | -103.9644 | Synthetic Minor | Equipment | 10 | REB-2 | Glycol Dehy Reboiler Burner | Active | 0.75 MMBtu/hr Dehydrator Reboiler | TBD | TBD | TBD | [6 empty] | 0.75 | MM BTU/h | 0.75 | MM BTU/h | Allowable | Nitrogen Dioxide | 0.354 | tons/y | Uncontrolled |  |  |  | Natural Gas | 8760 | 3-10-002-28 |  | 44068.46 | All | Oil & Gas | All | Glycol Dehy Reboiler Burner | All | Nitrogen Dioxide | All | All
OXY USA Inc | 38826 | OXY - Dimensions 6 Section 8 Gas Sales Compressor Station | Oil & Gas | O&G-Compressor Station | Eddy | 32.2188 | -103.9644 | Synthetic Minor | Equipment | 10 | REB-2 | Glycol Dehy Reboiler Burner | Active | 0.75 MMBtu/hr Dehydrator Reboiler | TBD | TBD | TBD | [6 empty] | 0.75 | MM BTU/h | 0.75 | MM BTU/h | Allowable | Nitrogen Dioxide | 0.081 | lb/h | Uncontrolled |  |  |  | Natural Gas | 8760 | 3-10-002-28 |  | 44068.46 | All | Oil & Gas | All | Glycol Dehy Reboiler Burner | All | Nitrogen Dioxide | All | All
OXY USA Inc | 38831 | OXY - NC West CGL | Oil & Gas | O&G-Compressor Station | Eddy | 32.276 | -103.7903 | Synthetic Minor | Equipment | 1 | REB-1 | Glycol Dehy Reboiler Burner | Active | 0.75 MMBtu/hr Dehydrator Reboiler | TBD | TBD | TBD | [6 empty] | 0.75 | MM BTU/h | 0.75 | MM BTU/h | Allowable | Nitrogen Dioxide | 0.354 | tons/y | Uncontrolled |  |  |  | Natural Gas | 8760 | 3-10-002-28 |  | 44068.46 | All | Oil & Gas | All | Glycol Dehy Reboiler Burner | All | Nitrogen Dioxide | All | All
OXY USA Inc | 38831 | OXY - NC West CGL | Oil & Gas | O&G-Compressor Station | Eddy | 32.276 | -103.7903 | Synthetic Minor | Equipment | 1 | REB-1 | Glycol Dehy Reboiler Burner | Active | 0.75 MMBtu/hr Dehydrator Reboiler | TBD | TBD | TBD | [6 empty] | 0.75 | MM BTU/h | 0.75 | MM BTU/h | Allowable | Nitrogen Dioxide | 0.081 | lb/h | Uncontrolled |  |  |  | Natural Gas | 8760 | 3-10-002-28 |  | 44068.46 | All | Oil & Gas | All | Glycol Dehy Reboiler Burner | All | Nitrogen Dioxide | All | All
OXY USA Inc | 38871 | OXY - Corral 1S Compressor Station | Oil & Gas | O&G-Compressor Station | Eddy | 32.1532 | -103.9329 | Synthetic Minor | Equipment | 7 | REB-1 | Glycol Dehy Reboiler Burner | Active | 0.75 MMBtu/hr Reboiler | [9 empty] | 0.75 | MM BTU/h | 0.75 | MM BTU/h | Allowable | Nitrogen Dioxide | 0.354 | tons/y | Uncontrolled |  |  |  | Natural Gas | 8760 | 3-10-002-28 |  | 44068.46 | All | Oil & Gas | All | Glycol Dehy Reboiler Burner | All | Nitrogen Dioxide | All | All
OXY USA Inc | 38871 | OXY - Corral 1S Compressor Station | Oil & Gas | O&G-Compressor Station | Eddy | 32.1532 | -103.9329 | Synthetic Minor | Equipment | 7 | REB-1 | Glycol Dehy Reboiler Burner | Active | 0.75 MMBtu/hr Reboiler | [9 empty] | 0.75 | MM BTU/h | 0.75 | MM BTU/h | Allowable | Nitrogen Dioxide | 0.081 | lb/h | Uncontrolled |  |  |  | Natural Gas | 8760 | 3-10-002-28 |  | 44068.46 | All | Oil & Gas | All | Glycol Dehy Reboiler Burner | All | Nitrogen Dioxide | All | All
OXY USA WTP Limited Partnership | 356 | Oxy - MOC Central Tank Battery | Oil & Gas | O&G-Tank Battery/Bulk Fuel Storage | Eddy | 32.5085 | -104.5624 | Notice of Intent | Equipment | 4 | 004R | Glycol Dehy Reboiler Burner | Removed | Dehydrator & Heater Treat | Dehydrator & Heater TREAT |  |  |  | 1995-05-19 11:02 | 0 | degrees F | 0 | degrees F |  |  |  | degrees F | Actual | Nitrogen Dioxide | 0.43 | tons/y | Condenser |  |  |  |  | 8760 | 3-10-004-04 |  | 44068.46 | All | Oil & Gas | All | Glycol Dehy Reboiler Burner | All | Nitrogen Dioxide | All | All
OXY USA WTP Limited Partnership | 37979 | OXY - Turkey Track Central Gas Lift Station | Oil & Gas | O&G-Compressor Station | Eddy | 32.6807 | -104.0839 | Minor | Equipment | 6 | REBOILER | Glycol Dehy Reboiler Burner | Active | 0.75 MMBtu/hr Glycol Dehy Reboiler | [9 empty] | 0.75 | MM BTU/h | 0.75 | MM BTU/h | Allowable | Nitrogen Dioxide | 0.36 | tons/y |  |  |  |  | Natural Gas | 8760 | 3-10-003-02 |  | 44068.46 | All | Oil & Gas | All | Glycol Dehy Reboiler Burner | All | Nitrogen Dioxide | All | All
Occidental Permian Limited | 2415 | Occidental - North Hobbs Unit RCF and WIB | Oil & Gas | O&G-Reinjection Facility | Lea | 32.7189 | -103.1999 | Synthetic Minor | Equipment | 2 | REBOILER1 | Glycol Dehy Reboiler Burner | Active | Glycol Dehydrator Reboiler 1, 2.07 MM Btu/hr | EVCO Fabrication | BBC-3010 | 0991-102 | 2002-01-01 11:02 | 2003-01-01 11:02 | 2.07 | MM BTU/h | 2.07 | MM BTU/h | 2.07 | MM BTU/h | 2.07 | MM BTU/h | Actual | Nitrogen Dioxide | 0.87 | tons/y |  |  |  |  | Natural Gas | 8760 | 3-10-003-02 | 40 CFR 60 Subpart A / 40 CFR 60 Subpart KKK / 40 CFR 63 Subpart A / 40 CFR 63 Subpart HH | 44068.46 | All | Oil & Gas | All | Glycol Dehy Reboiler Burner | All | Nitrogen Dioxide | All | All
Occidental Permian Limited | 2415 | Occidental - North Hobbs Unit RCF and WIB | Oil & Gas | O&G-Reinjection Facility | Lea | 32.7189 | -103.1999 | Synthetic Minor | Equipment | 2 | REBOILER1 | Glycol Dehy Reboiler Burner | Active | Glycol Dehydrator Reboiler 1, 2.07 MM Btu/hr | EVCO Fabrication | BBC-3010 | 0991-102 | 2002-01-01 11:02 | 2003-01-01 11:02 | 2.07 | MM BTU/h | 2.07 | MM BTU/h | 2.07 | MM BTU/h | 2.07 | MM BTU/h | Allowable | Nitrogen Dioxide | 0.2 | lb/h |  |  |  |  | Natural Gas | 8760 | 3-10-003-02 | 40 CFR 60 Subpart A / 40 CFR 60 Subpart KKK / 40 CFR 63 Subpart A / 40 CFR 63 Subpart HH | 44068.46 | All | Oil & Gas | All | Glycol Dehy Reboiler Burner | All | Nitrogen Dioxide | All | All
Occidental Permian Limited | 2415 | Occidental - North Hobbs Unit RCF and WIB | Oil & Gas | O&G-Reinjection Facility | Lea | 32.7189 | -103.1999 | Synthetic Minor | Equipment | 2 | REBOILER1 | Glycol Dehy Reboiler Burner | Active | Glycol Dehydrator Reboiler 1, 2.07 MM Btu/hr | EVCO Fabrication | BBC-3010 | 0991-102 | 2002-01-01 11:02 | 2003-01-01 11:02 | 2.07 | MM BTU/h | 2.07 | MM BTU/h | 2.07 | MM BTU/h | 2.07 | MM BTU/h | Allowable | Nitrogen Dioxide | 0.89 | tons/y |  |  |  |  | Natural Gas | 8760 | 3-10-003-02 | 40 CFR 60 Subpart A / 40 CFR 60 Subpart KKK / 40 CFR 63 Subpart A / 40 CFR 63 Subpart HH | 44068.46 | All | Oil & Gas | All | Glycol Dehy Reboiler Burner | All | Nitrogen Dioxide | All | All
Occidental Permian Limited | 2415 | Occidental - North Hobbs Unit RCF and WIB | Oil & Gas | O&G-Reinjection Facility | Lea | 32.7189 | -103.1999 | Synthetic Minor | Equipment | 14 | REBOILER2 | Glycol Dehy Reboiler Burner | Active | Glycol Dehydrator Reboiler 2, 2.65 MM Btu/hr | Flameco Industries, Inc. | SB40/24-24 | 2164 | 2012-01-01 11:02 | 2013-01-17 11:02 | 2.65 | MM BTU/h | 2.65 | MM BTU/h | 2.65 | MM BTU/h | 2.65 | MM BTU/h | Allowable | Nitrogen Dioxide | 0.26 | lb/h |  |  |  |  | Natural Gas | 8760 | 3-10-003-02 | 40 CFR 60 Subpart A / 40 CFR 60 Subpart KKK / 40 CFR 63 Subpart A / 40 CFR 63 Subpart HH | 44068.46 | All | Oil & Gas | All | Glycol Dehy Reboiler Burner | All | Nitrogen Dioxide | All | All
Occidental Permian Limited | 2415 | Occidental - North Hobbs Unit RCF and WIB | Oil & Gas | O&G-Reinjection Facility | Lea | 32.7189 | -103.1999 | Synthetic Minor | Equipment | 14 | REBOILER2 | Glycol Dehy Reboiler Burner | Active | Glycol Dehydrator Reboiler 2, 2.65 MM Btu/hr | Flameco Industries, Inc. | SB40/24-24 | 2164 | 2012-01-01 11:02 | 2013-01-17 11:02 | 2.65 | MM BTU/h | 2.65 | MM BTU/h | 2.65 | MM BTU/h | 2.65 | MM BTU/h | Allowable | Nitrogen Dioxide | 1.14 | tons/y |  |  |  |  | Natural Gas | 8760 | 3-10-003-02 | 40 CFR 60 Subpart A / 40 CFR 60 Subpart KKK / 40 CFR 63 Subpart A / 40 CFR 63 Subpart HH | 44068.46 | All | Oil & Gas | All | Glycol Dehy Reboiler Burner | All | Nitrogen Dioxide | All | All
Occidental Permian Limited | 2415 | Occidental - North Hobbs Unit RCF and WIB | Oil & Gas | O&G-Reinjection Facility | Lea | 32.7189 | -103.1999 | Synthetic Minor | Equipment | 14 | REBOILER2 | Glycol Dehy Reboiler Burner | Active | Glycol Dehydrator Reboiler 2, 2.65 MM Btu/hr | Flameco Industries, Inc. | SB40/24-24 | 2164 | 2012-01-01 11:02 | 2013-01-17 11:02 | 2.65 | MM BTU/h | 2.65 | MM BTU/h | 2.65 | MM BTU/h | 2.65 | MM BTU/h | Actual | Nitrogen Dioxide | 1.1 | tons/y |  |  |  |  | Natural Gas | 8760 | 3-10-003-02 | 40 CFR 60 Subpart A / 40 CFR 60 Subpart KKK / 40 CFR 63 Subpart A / 40 CFR 63 Subpart HH | 44068.46 | All | Oil & Gas | All | Glycol Dehy Reboiler Burner | All | Nitrogen Dioxide | All | All
Occidental Permian Limited | 33207 | Occidental - South Hobbs Unit Reinjection Compression Facility | Oil & Gas | O&G-Reinjection Facility | Lea | 32.678 | -103.1598 | Major-Title V | Equipment | 2 | REBOILER | Glycol Dehy Reboiler Burner | Active | Glycol-dehydrator Reboiler | Flameco Industries | SB40/24-24 | 1403-20F | 2014-10-01 11:02 | 2014-10-01 11:02 | 2.38 | MM BTU/h | 2.38 | MM BTU/h | 2.38 | MM BTU/h | 2.38 | MM BTU/h | Allowable | Nitrogen Dioxide | 1 | tons/y |  |  |  |  | Natural Gas | 8760 | 3-10-003-02 |  | 44068.46 | All | Oil & Gas | All | Glycol Dehy Reboiler Burner | All | Nitrogen Dioxide | All | All
Occidental Permian Limited | 33207 | Occidental - South Hobbs Unit Reinjection Compression Facility | Oil & Gas | O&G-Reinjection Facility | Lea | 32.678 | -103.1598 | Major-Title V | Equipment | 2 | REBOILER | Glycol Dehy Reboiler Burner | Active | Glycol-dehydrator Reboiler | Flameco Industries | SB40/24-24 | 1403-20F | 2014-10-01 11:02 | 2014-10-01 11:02 | 2.38 | MM BTU/h | 2.38 | MM BTU/h | 2.38 | MM BTU/h | 2.38 | MM BTU/h | Potential | Nitrogen Dioxide | 0.2 | lb/h |  |  |  |  | Natural Gas | 8760 | 3-10-003-02 |  | 44068.46 | All | Oil & Gas | All | Glycol Dehy Reboiler Burner | All | Nitrogen Dioxide | All | All
Occidental Permian Limited | 33207 | Occidental - South Hobbs Unit Reinjection Compression Facility | Oil & Gas | O&G-Reinjection Facility | Lea | 32.678 | -103.1598 | Major-Title V | Equipment | 2 | REBOILER | Glycol Dehy Reboiler Burner | Active | Glycol-dehydrator Reboiler | Flameco Industries | SB40/24-24 | 1403-20F | 2014-10-01 11:02 | 2014-10-01 11:02 | 2.38 | MM BTU/h | 2.38 | MM BTU/h | 2.38 | MM BTU/h | 2.38 | MM BTU/h | Actual | Nitrogen Dioxide | 1 | tons/y |  |  |  |  | Natural Gas | 8760 | 3-10-003-02 |  | 44068.46 | All | Oil & Gas | All | Glycol Dehy Reboiler Burner | All | Nitrogen Dioxide | All | All
Parallel Petroleum, LLC | 25180 | Parallel - Hagerman Plant GCP4-3380 | Oil & Gas | O&G-Compressor Station | Chaves | 33.0534 | -104.3276 | Synthetic Minor | Equipment | 3 | D-2 | Glycol Dehy Reboiler Burner | Active | Dehydrator Reboiler, 0.75 MMBTU/hr | South-Tex Treaters - Dehy Reboiler | unknown | unknown | [8 empty] | 0.75 | MM BTU/h | Allowable | Nitrogen Dioxide | 0.32 | tons/y | Uncontrolled |  |  |  | Natural Gas | 8760 | 3-10-003-02 |  | 44068.46 | All | Oil & Gas | All | Glycol Dehy Reboiler Burner | All | Nitrogen Dioxide | All | All
Parallel Petroleum, LLC | 25180 | Parallel - Hagerman Plant GCP4-3380 | Oil & Gas | O&G-Compressor Station | Chaves | 33.0534 | -104.3276 | Synthetic Minor | Equipment | 3 | D-2 | Glycol Dehy Reboiler Burner | Active | Dehydrator Reboiler, 0.75 MMBTU/hr | South-Tex Treaters - Dehy Reboiler | unknown | unknown | [8 empty] | 0.75 | MM BTU/h | Allowable | Nitrogen Dioxide | 0.07 | lb/h | Uncontrolled |  |  |  | Natural Gas | 8760 | 3-10-003-02 |  | 44068.46 | All | Oil & Gas | All | Glycol Dehy Reboiler Burner | All | Nitrogen Dioxide | All | All
Salt Creek Midstream LLC | 38342 | Salt Creek - Ameredev South Facility | Oil & Gas | O&G-Production Facility | Lea | 32.0256 | -103.2766 | Synthetic Minor | Equipment | 24 | GR-1 | Glycol Dehy Reboiler Burner | Active | Glycol Reboiler 0.75 MMBTU/hr | TBD | TBD | TBD | 2018-11-01 11:02 | 2018-11-01 11:02 |  |  |  |  | 0.75 | MM BTU/h | 0.75 | MM BTU/h | Allowable | Nitrogen Dioxide | 0.07 | lb/h | Uncontrolled |  |  |  | Natural Gas | 8760 | 3-10-002-28 |  | 44068.46 | All | Oil & Gas | All | Glycol Dehy Reboiler Burner | All | Nitrogen Dioxide | All | All
Salt Creek Midstream LLC | 38342 | Salt Creek - Ameredev South Facility | Oil & Gas | O&G-Production Facility | Lea | 32.0256 | -103.2766 | Synthetic Minor | Equipment | 24 | GR-1 | Glycol Dehy Reboiler Burner | Active | Glycol Reboiler 0.75 MMBTU/hr | TBD | TBD | TBD | 2018-11-01 11:02 | 2018-11-01 11:02 |  |  |  |  | 0.75 | MM BTU/h | 0.75 | MM BTU/h | Allowable | Nitrogen Dioxide | 0.32 | tons/y | Uncontrolled |  |  |  | Natural Gas | 8760 | 3-10-002-28 |  | 44068.46 | All | Oil & Gas | All | Glycol Dehy Reboiler Burner | All | Nitrogen Dioxide | All | All
Salt Creek Midstream LLC | 38780 | Salt Creek - Ameredev North Facility | Oil & Gas | O&G-Gas Plant | Eddy | 32.0711 | -103.2818 | Synthetic Minor | Equipment | 1 | H-2000 | Glycol Dehy Reboiler Burner | Active | Glycol Unit Reboiler | NA | NA | NA | [6 empty] | 0.8 | MM BTU/h | 0.8 | MM BTU/h | Allowable | Nitrogen Dioxide | 0.08 | lb/h | Uncontrolled |  |  |  | Natural Gas | 8760 | 3-10-002-28 |  | 44068.46 | All | Oil & Gas | All | Glycol Dehy Reboiler Burner | All | Nitrogen Dioxide | All | All
Salt Creek Midstream LLC | 38780 | Salt Creek - Ameredev North Facility | Oil & Gas | O&G-Gas Plant | Eddy | 32.0711 | -103.2818 | Synthetic Minor | Equipment | 1 | H-2000 | Glycol Dehy Reboiler Burner | Active | Glycol Unit Reboiler | NA | NA | NA | [6 empty] | 0.8 | MM BTU/h | 0.8 | MM BTU/h | Allowable | Nitrogen Dioxide | 0.34 | tons/y | Uncontrolled |  |  |  | Natural Gas | 8760 | 3-10-002-28 |  | 44068.46 | All | Oil & Gas | All | Glycol Dehy Reboiler Burner | All | Nitrogen Dioxide | All | All
Salt Creek Midstream LLC | 39017 | Salt Creek - Pliny the Elder Compressor Station | Oil & Gas | O&G-Compressor Station | Eddy | 32.3401 | -104.2001 | Synthetic Minor | Equipment | 1 | Reboiler-1 | Glycol Dehy Reboiler Burner | Active | 0.75 MMBtu/hr Glycol Reboiler | TBD | TBD | TBD | [6 empty] | 0.75 | MM BTU/h | 0.75 | MM BTU/h | Allowable | Nitrogen Dioxide | 0.32 | tons/y | Uncontrolled |  |  |  | Natural Gas | 8760 | 3-10-002-28 |  | 44068.46 | All | Oil & Gas | All | Glycol Dehy Reboiler Burner | All | Nitrogen Dioxide | All | All
Salt Creek Midstream LLC | 39017 | Salt Creek - Pliny the Elder Compressor Station | Oil & Gas | O&G-Compressor Station | Eddy | 32.3401 | -104.2001 | Synthetic Minor | Equipment | 1 | Reboiler-1 | Glycol Dehy Reboiler Burner | Active | 0.75 MMBtu/hr Glycol Reboiler | TBD | TBD | TBD | [6 empty] | 0.75 | MM BTU/h | 0.75 | MM BTU/h | Allowable | Nitrogen Dioxide | 0.071 | lb/h | Uncontrolled |  |  |  | Natural Gas | 8760 | 3-10-002-28 |  | 44068.46 | All | Oil & Gas | All | Glycol Dehy Reboiler Burner | All | Nitrogen Dioxide | All | All
Salt Creek Midstream LLC | 39018 | Salt Creek - Money Graham Compressor Station | Oil & Gas | O&G-Compressor Station | Eddy | 32.0003 | -104.0094 | Synthetic Minor | Equipment | 1 | Reboiler-1 | Glycol Dehy Reboiler Burner | Active | 0.75 MMBtu/hr Glycol Reboiler | TBD | TBD | TBD | [6 empty] | 0.75 | MM BTU/h | 0.75 | MM BTU/h | Allowable | Nitrogen Dioxide | 0.074 | lb/h | Uncontrolled |  |  |  | Natural Gas | 8760 | 3-10-002-28 |  | 44068.46 | All | Oil & Gas | All | Glycol Dehy Reboiler Burner | All | Nitrogen Dioxide | All | All
Salt Creek Midstream LLC | 39018 | Salt Creek - Money Graham Compressor Station | Oil & Gas | O&G-Compressor Station | Eddy | 32.0003 | -104.0094 | Synthetic Minor | Equipment | 1 | Reboiler-1 | Glycol Dehy Reboiler Burner | Active | 0.75 MMBtu/hr Glycol Reboiler | TBD | TBD | TBD | [6 empty] | 0.75 | MM BTU/h | 0.75 | MM BTU/h | Allowable | Nitrogen Dioxide | 0.32 | tons/y | Uncontrolled |  |  |  | Natural Gas | 8760 | 3-10-002-28 |  | 44068.46 | All | Oil & Gas | All | Glycol Dehy Reboiler Burner | All | Nitrogen Dioxide | All | All
Salt Creek Midstream LLC | 39255 | Salt Creek - Welcome to Golden Compressor Station | Oil & Gas | O&G-Compressor Station | Eddy | 32.018 | -103.9779 | Synthetic Minor | Equipment | 5 | Reboiler-1 | Glycol Dehy Reboiler Burner | Active | Glycol Reboiler 0.75 MMBTU/hr | TBD | TBD | TBD |  | 2019-12-01 11:02 |  |  |  |  | 0.75 | MM BTU/h | 0.75 | MM BTU/h | Allowable | Nitrogen Dioxide | 0.32 | tons/y | Uncontrolled |  |  |  | Natural Gas | 8760 | 3-10-002-28 |  | 44068.46 | All | Oil & Gas | All | Glycol Dehy Reboiler Burner | All | Nitrogen Dioxide | All | All
Salt Creek Midstream LLC | 39255 | Salt Creek - Welcome to Golden Compressor Station | Oil & Gas | O&G-Compressor Station | Eddy | 32.018 | -103.9779 | Synthetic Minor | Equipment | 5 | Reboiler-1 | Glycol Dehy Reboiler Burner | Active | Glycol Reboiler 0.75 MMBTU/hr | TBD | TBD | TBD |  | 2019-12-01 11:02 |  |  |  |  | 0.75 | MM BTU/h | 0.75 | MM BTU/h | Allowable | Nitrogen Dioxide | 0.07 | lb/h | Uncontrolled |  |  |  | Natural Gas | 8760 | 3-10-002-28 |  | 44068.46 | All | Oil & Gas | All | Glycol Dehy Reboiler Burner | All | Nitrogen Dioxide | All | All
Salt Creek Midstream LLC - Midland Office | 39055 | Salt Creek - Nailed It Compressor Station | Oil & Gas | O&G-Compressor Station | Eddy | 32.0084 | -103.8294 | Minor | Equipment | 3 | Reboiler-1 | Glycol Dehy Reboiler Burner | Active | Glycol Reboiler, 0.75 MMBTU/hr | TDB | TBD | TBD | [6 empty] | 0.75 | MM SCF/h | 0.75 | MM SCF/h | Allowable | Nitrogen Dioxide | 0.62 | tons/y | Uncontrolled |  |  |  | Natural Gas | 8760 | 3-10-002-28 |  | 44068.46 | All | Oil & Gas | All | Glycol Dehy Reboiler Burner | All | Nitrogen Dioxide | All | All
Salt Creek Midstream LLC - Midland Office | 39055 | Salt Creek - Nailed It Compressor Station | Oil & Gas | O&G-Compressor Station | Eddy | 32.0084 | -103.8294 | Minor | Equipment | 3 | Reboiler-1 | Glycol Dehy Reboiler Burner | Active | Glycol Reboiler, 0.75 MMBTU/hr | TDB | TBD | TBD | [6 empty] | 0.75 | MM SCF/h | 0.75 | MM SCF/h | Allowable | Nitrogen Dioxide | 0.14 | lb/h | Uncontrolled |  |  |  | Natural Gas | 8760 | 3-10-002-28 |  | 44068.46 | All | Oil & Gas | All | Glycol Dehy Reboiler Burner | All | Nitrogen Dioxide | All | All
San Mateo Midstream II, LLC | 39164 | San Mateo - Stebbins Compressor Station | Oil & Gas | O&G-Compressor Station | Eddy | 32.5529 | -104.1132 | Synthetic Minor | Equipment | 11 | GRU-1 | Glycol Dehy Reboiler Burner | Active | Glycol Reboiler 1.5 MMBtu/hr | Pelican | TBD | TBD | [6 empty] | 1.5 | MM BTU/h | 1.5 | MM BTU/h | Allowable | Nitrogen Dioxide | 0.81 | tons/y | Uncontrolled |  |  |  | Natural Gas | 8760 | 3-10-002-28 | 40 CFR 60 Subpart HH | 44068.46 | All | Oil & Gas | All | Glycol Dehy Reboiler Burner | All | Nitrogen Dioxide | All | All
San Mateo Midstream II, LLC | 39164 | San Mateo - Stebbins Compressor Station | Oil & Gas | O&G-Compressor Station | Eddy | 32.5529 | -104.1132 | Synthetic Minor | Equipment | 11 | GRU-1 | Glycol Dehy Reboiler Burner | Active | Glycol Reboiler 1.5 MMBtu/hr | Pelican | TBD | TBD | [6 empty] | 1.5 | MM BTU/h | 1.5 | MM BTU/h | Allowable | Nitrogen Dioxide | 0.18 | lb/h | Uncontrolled |  |  |  | Natural Gas | 8760 | 3-10-002-28 | 40 CFR 60 Subpart HH | 44068.46 | All | Oil & Gas | All | Glycol Dehy Reboiler Burner | All | Nitrogen Dioxide | All | All
Sendero Carlsbad Midstream, LLC | 38046 | Sendero - Bounds Compressor Station | Oil & Gas | O&G-Compressor Station | Eddy | 32.2228 | -104.2708 | Synthetic Minor | Equipment | 8 | Unit-7 | Glycol Dehy Reboiler Burner | Active | Dehy Reboiler 0.75 MMBtu/hr | [9 empty] | 0.75 | MM BTU/h | 0.75 | MM BTU/h | Allowable | Nitrogen Dioxide | 0.074 | lb/h | Uncontrolled |  |  |  | Natural Gas | 8760 | 3-10-002-28 |  | 44068.46 | All | Oil & Gas | All | Glycol Dehy Reboiler Burner | All | Nitrogen Dioxide | All | All
Sendero Carlsbad Midstream, LLC | 38046 | Sendero - Bounds Compressor Station | Oil & Gas | O&G-Compressor Station | Eddy | 32.2228 | -104.2708 | Synthetic Minor | Equipment | 8 | Unit-7 | Glycol Dehy Reboiler Burner | Active | Dehy Reboiler 0.75 MMBtu/hr | [9 empty] | 0.75 | MM BTU/h | 0.75 | MM BTU/h | Allowable | Nitrogen Dioxide | 0.32 | tons/y | Uncontrolled |  |  |  | Natural Gas | 8760 | 3-10-002-28 |  | 44068.46 | All | Oil & Gas | All | Glycol Dehy Reboiler Burner | All | Nitrogen Dioxide | All | All
Sendero Carlsbad Midstream, LLC | 39180 | Sendero - Mosaic Compressor Station | Oil & Gas | O&G-Compressor Station | Eddy | 32.2905 | -104.0508 | Synthetic Minor | Equipment | 8 | RBL-1 | Glycol Dehy Reboiler Burner | Active | 1.5 MMBtu/h dehydrator reboiler | KWI |  | TBD |  |  |  |  | 1.5 | MM BTU/h | 1.5 | MM BTU/h | 1.5 | MM BTU/h | Allowable | Nitrogen Dioxide | 0.73 | tons/y |  |  |  |  | Natural Gas | 8760 | 3-10-002-28 | 40 CFR 63 Subpart HH | 44068.46 | All | Oil & Gas | All | Glycol Dehy Reboiler Burner | All | Nitrogen Dioxide | All | All
Sendero Carlsbad Midstream, LLC | 39180 | Sendero - Mosaic Compressor Station | Oil & Gas | O&G-Compressor Station | Eddy | 32.2905 | -104.0508 | Synthetic Minor | Equipment | 8 | RBL-1 | Glycol Dehy Reboiler Burner | Active | 1.5 MMBtu/h dehydrator reboiler | KWI |  | TBD |  |  |  |  | 1.5 | MM BTU/h | 1.5 | MM BTU/h |  |  | Allowable | Nitrogen Dioxide | 0.17 | lb/h |  |  |  |  | Natural Gas | 8760 | 3-10-002-28 | 40 CFR 63 Subpart HH | 44068.46 | All | Oil & Gas | All | Glycol Dehy Reboiler Burner | All | Nitrogen Dioxide | All | All
Special Energy Corp | 435 | Lowe State No1 Compressor Station | Oil & Gas | O&G-Compressor Station | Eddy | 32.4392 | -104.5607 | Synthetic Minor | Equipment | 2 | 2 | Glycol Dehy Reboiler Burner | Active | Reboiler Glycol Dehydrator | Reboiler Glycol Dehydrator |  |  | 1999-01-20 11:02 | 1999-01-20 11:02 | 18 | MM BTU/h | 18 | MM BTU/h |  |  | 18 | MM BTU/h | Allowable | Nitrogen Dioxide | 2.37 | lb/h | Uncontrolled |  |  |  |  | 8760 | 3-10-003-02 |  | 44068.46 | All | Oil & Gas | All | Glycol Dehy Reboiler Burner | All | Nitrogen Dioxide | All | All
Summit Midstream Permian LLC - Houston | 38055 | Summit - Blossom Compressor Station | Oil & Gas | O&G-Compressor Station | Eddy | 32.5839 | -103.9428 | Synthetic Minor | Equipment | 3 | HTR-01 | Glycol Dehy Reboiler Burner | Exempt | (exempt)Glycol Reboiler 0.75 MMBtu/hr | TBD | TBD | TBD | [6 empty] | 0.75 | MM BTU/h | 0.75 | MM BTU/h | Allowable | Nitrogen Dioxide | 0.32 | tons/y | Uncontrolled |  |  |  | Natural Gas | 8760 | 3-10-002-28 |  | 44068.46 | All | Oil & Gas | All | Glycol Dehy Reboiler Burner | All | Nitrogen Dioxide | All | All
Summit Midstream Permian LLC - Houston | 38055 | Summit - Blossom Compressor Station | Oil & Gas | O&G-Compressor Station | Eddy | 32.5839 | -103.9428 | Synthetic Minor | Equipment | 3 | HTR-01 | Glycol Dehy Reboiler Burner | Exempt | (exempt)Glycol Reboiler 0.75 MMBtu/hr | TBD | TBD | TBD | [6 empty] | 0.75 | MM BTU/h | 0.75 | MM BTU/h | Allowable | Nitrogen Dioxide | 0.072 | lb/h | Uncontrolled |  |  |  | Natural Gas | 8760 | 3-10-002-28 |  | 44068.46 | All | Oil & Gas | All | Glycol Dehy Reboiler Burner | All | Nitrogen Dioxide | All | All
Versado Gas Processors, LLC | 38310 | Targa - Blu Compressor Station | Oil & Gas | O&G-Compressor Station | Lea | 32.2091 | -103.4842 | Synthetic Minor | Equipment | 6 | H-1 | Glycol Dehy Reboiler Burner | Active | TEG Reboiler 3.0 MM Btu/hr | NA | NA | NA | [6 empty] | 3 | MM BTU/h | 3 | MM BTU/h | Allowable | Nitrogen Dioxide | 1.29 | tons/y | Uncontrolled |  |  |  | Natural Gas | 8760 | 3-10-002-28 |  | 44068.46 | All | Oil & Gas | All | Glycol Dehy Reboiler Burner | All | Nitrogen Dioxide | All | All
Versado Gas Processors, LLC | 38310 | Targa - Blu Compressor Station | Oil & Gas | O&G-Compressor Station | Lea | 32.2091 | -103.4842 | Synthetic Minor | Equipment | 6 | H-1 | Glycol Dehy Reboiler Burner | Active | TEG Reboiler 3.0 MM Btu/hr | NA | NA | NA | [6 empty] | 3 | MM BTU/h | 3 | MM BTU/h | Allowable | Nitrogen Dioxide | 0.29 | lb/h | Uncontrolled |  |  |  | Natural Gas | 8760 | 3-10-002-28 |  | 44068.46 | All | Oil & Gas | All | Glycol Dehy Reboiler Burner | All | Nitrogen Dioxide | All | All
WPX Energy Permian LLC | 39041 | WPX - Stateline No6 Compressor Station | Oil & Gas | O&G-Compressor Station | Curry | 32.0409 | -103.8806 | Synthetic Minor | Equipment | 6 | HT-1 | Glycol Dehy Reboiler Burner | Active | Glycol Dehy-1 Reboiler, 2 MMbtu/hr | TBD |  | TBD | [6 empty] | 2 | MM BTU/h | 2 | MM BTU/h | Allowable | Nitrogen Dioxide | 0.2 | lb/h |  |  |  |  | Natural Gas | 8760 | 3-10-002-28 |  | 44068.46 | All | Oil & Gas | All | Glycol Dehy Reboiler Burner | All | Nitrogen Dioxide | All | All
WPX Energy Permian LLC | 39041 | WPX - Stateline No6 Compressor Station | Oil & Gas | O&G-Compressor Station | Curry | 32.0409 | -103.8806 | Synthetic Minor | Equipment | 6 | HT-1 | Glycol Dehy Reboiler Burner | Active | Glycol Dehy-1 Reboiler, 2 MMbtu/hr | TBD |  | TBD | [6 empty] | 2 | MM BTU/h | 2 | MM BTU/h | Allowable | Nitrogen Dioxide | 0.9 | tons/y |  |  |  |  | Natural Gas | 8760 | 3-10-002-28 |  | 44068.46 | All | Oil & Gas | All | Glycol Dehy Reboiler Burner | All | Nitrogen Dioxide | All | All
WPX Energy Permian LLC | 39041 | WPX - Stateline No6 Compressor Station | Oil & Gas | O&G-Compressor Station | Curry | 32.0409 | -103.8806 | Synthetic Minor | Equipment | 7 | HT-2 | Glycol Dehy Reboiler Burner | Active | Glycol Dehy-2 Reboiler, 0.5 MMbtu/hr | TBD |  | TBD | [6 empty] | 0.5 | MM BTU/h | 0.5 | MM BTU/h | Allowable | Nitrogen Dioxide | 0.05 | lb/h |  |  |  |  | Natural Gas | 8760 | 3-10-002-28 |  | 44068.46 | All | Oil & Gas | All | Glycol Dehy Reboiler Burner | All | Nitrogen Dioxide | All | All
WPX Energy Permian LLC | 39041 | WPX - Stateline No6 Compressor Station | Oil & Gas | O&G-Compressor Station | Curry | 32.0409 | -103.8806 | Synthetic Minor | Equipment | 7 | HT-2 | Glycol Dehy Reboiler Burner | Active | Glycol Dehy-2 Reboiler, 0.5 MMbtu/hr | TBD |  | TBD | [6 empty] | 0.5 | MM BTU/h | 0.5 | MM BTU/h | Allowable | Nitrogen Dioxide | 0.2 | tons/y |  |  |  |  | Natural Gas | 8760 | 3-10-002-28 |  | 44068.46 | All | Oil & Gas | All | Glycol Dehy Reboiler Burner | All | Nitrogen Dioxide | All | All
XTO Energy Inc | 31728 | XTO - Elk Wallow Compressor Station | Oil & Gas | O&G-Compressor Station | Eddy | 32.1452 | -103.9622 | Synthetic Minor | Equipment | 3 | RB1 | Glycol Dehy Reboiler Burner | Active | Glycol Reboiler | TBD | TBD | TBD | 2013-01-01 11:02 | [5 empty] | 0.75 | MM BTU/h | 0.75 | MM BTU/h | Allowable | Nitrogen Dioxide | 0.17 | lb/h | Uncontrolled |  |  |  | Natural Gas | 8760 | 3-10-002-28 |  | 44068.46 | All | Oil & Gas | All | Glycol Dehy Reboiler Burner | All | Nitrogen Dioxide | All | All
XTO Energy Inc | 31728 | XTO - Elk Wallow Compressor Station | Oil & Gas | O&G-Compressor Station | Eddy | 32.1452 | -103.9622 | Synthetic Minor | Equipment | 3 | RB1 | Glycol Dehy Reboiler Burner | Active | Glycol Reboiler | TBD | TBD | TBD | 2013-01-01 11:02 | [5 empty] | 0.75 | MM BTU/h | 0.75 | MM BTU/h | Allowable | Nitrogen Dioxide | 0.72 | tons/y | Uncontrolled |  |  |  | Natural Gas | 8760 | 3-10-002-28 |  | 44068.46 | All | Oil & Gas | All | Glycol Dehy Reboiler Burner | All | Nitrogen Dioxide | All | All
XTO Energy Inc | 32285 | XTO - Legg Federal Tank Battery | Oil & Gas | O&G-Tank Battery/Bulk Fuel Storage | Eddy | 32.3687 | -103.8676 | Synthetic Minor | Equipment | 12 | REB1 | Glycol Dehy Reboiler Burner | Active | TEG Reboiler | NA | NA | NA | 2017-01-01 11:02 | [5 empty] | 2 | MM BTU/h | 2 | MM BTU/h | Allowable | Nitrogen Dioxide | 0.2 | lb/h | Uncontrolled |  |  |  | Natural Gas | 8760 | 3-10-002-28 |  | 44068.46 | All | Oil & Gas | All | Glycol Dehy Reboiler Burner | All | Nitrogen Dioxide | All | All
XTO Energy Inc | 32285 | XTO - Legg Federal Tank Battery | Oil & Gas | O&G-Tank Battery/Bulk Fuel Storage | Eddy | 32.3687 | -103.8676 | Synthetic Minor | Equipment | 12 | REB1 | Glycol Dehy Reboiler Burner | Active | TEG Reboiler | NA | NA | NA | 2017-01-01 11:02 | [5 empty] | 2 | MM BTU/h | 2 | MM BTU/h | Allowable | Nitrogen Dioxide | 0.86 | tons/y | Uncontrolled |  |  |  | Natural Gas | 8760 | 3-10-002-28 |  | 44068.46 | All | Oil & Gas | All | Glycol Dehy Reboiler Burner | All | Nitrogen Dioxide | All | All
XTO Energy Inc | 38120 | XTO - Severus West Production Battery | Oil & Gas | O&G-Tank Battery/Bulk Fuel Storage | Lea | 32.5392 | -103.6069 | Synthetic Minor | Equipment | 28 | RB1 | Glycol Dehy Reboiler Burner | Active | Glycol Reboiler Heater | TBD | TBD | TBD |  |  | 2 | MM BTU/h | 2 | MM BTU/h | 2 | MM BTU/h | 2 | MM BTU/h | Allowable | Nitrogen Dioxide | 0.3 | lb/h | Uncontrolled |  |  |  | Natural Gas | 8760 | 3-10-002-27 |  | 44068.46 | All | Oil & Gas | All | Glycol Dehy Reboiler Burner | All | Nitrogen Dioxide | All | All
XTO Energy Inc | 38120 | XTO - Severus West Production Battery | Oil & Gas | O&G-Tank Battery/Bulk Fuel Storage | Lea | 32.5392 | -103.6069 | Synthetic Minor | Equipment | 28 | RB1 | Glycol Dehy Reboiler Burner | Active | Glycol Reboiler Heater | TBD | TBD | TBD |  |  | 2 | MM BTU/h | 2 | MM BTU/h | 2 | MM BTU/h | 2 | MM BTU/h | Allowable | Nitrogen Dioxide | 1.3 | tons/y | Uncontrolled |  |  |  | Natural Gas | 8760 | 3-10-002-27 |  | 44068.46 | All | Oil & Gas | All | Glycol Dehy Reboiler Burner | All | Nitrogen Dioxide | All | All
| 38334 | ConocoPhillips - Zia Hills Central Facility | Oil & Gas | O&G-Tank Battery/Bulk Fuel Storage | Lea | 32.022 | -103.7123 | Synthetic Minor | Equipment | 13 | RB1 | Glycol Dehy Reboiler Burner | Active | 0.5 MMBtu/h Glycol Reboiler | Land & Sea | N/A | N/A | 2015-01-01 11:02 | 2018-01-01 11:02 |  |  |  |  | 0.5 | MM BTU/h | 0.5 | MM BTU/h | Allowable | Nitrogen Dioxide | 0.1 | lb/h | Uncontrolled |  |  |  | Natural Gas | 8760 | 3-10-002-28 |  | 44068.46 | All | Oil & Gas | All | Glycol Dehy Reboiler Burner | All | Nitrogen Dioxide | All | All
| 38334 | ConocoPhillips - Zia Hills Central Facility | Oil & Gas | O&G-Tank Battery/Bulk Fuel Storage | Lea | 32.022 | -103.7123 | Synthetic Minor | Equipment | 13 | RB1 | Glycol Dehy Reboiler Burner | Active | 0.5 MMBtu/h Glycol Reboiler | Land & Sea | N/A | N/A | 2015-01-01 11:02 | 2018-01-01 11:02 |  |  |  |  | 0.5 | MM BTU/h | 0.5 | MM BTU/h | Allowable | Nitrogen Dioxide | 0.5 | tons/y | Uncontrolled |  |  |  | Natural Gas | 8760 | 3-10-002-28 |  | 44068.46 | All | Oil & Gas | All | Glycol Dehy Reboiler Burner | All | Nitrogen Dioxide | All | All
| 38334 | ConocoPhillips - Zia Hills Central Facility | Oil & Gas | O&G-Tank Battery/Bulk Fuel Storage | Lea | 32.022 | -103.7123 | Synthetic Minor | Equipment | 14 | RB2 | Glycol Dehy Reboiler Burner | Active | 0.5 MMBtu/h Glycol Reboiler | Land & Sea | N/A | N/A | 2015-01-01 11:02 | 2018-01-01 11:02 |  |  |  |  | 0.5 | MM BTU/h | 0.5 | MM BTU/h | Allowable | Nitrogen Dioxide | 0.1 | lb/h | Uncontrolled |  |  |  | Natural Gas | 8760 | 3-10-002-28 |  | 44068.46 | All | Oil & Gas | All | Glycol Dehy Reboiler Burner | All | Nitrogen Dioxide | All | All
| 38334 | ConocoPhillips - Zia Hills Central Facility | Oil & Gas | O&G-Tank Battery/Bulk Fuel Storage | Lea | 32.022 | -103.7123 | Synthetic Minor | Equipment | 14 | RB2 | Glycol Dehy Reboiler Burner | Active | 0.5 MMBtu/h Glycol Reboiler | Land & Sea | N/A | N/A | 2015-01-01 11:02 | 2018-01-01 11:02 |  |  |  |  | 0.5 | MM BTU/h | 0.5 | MM BTU/h | Allowable | Nitrogen Dioxide | 0.5 | tons/y | Uncontrolled |  |  |  | Natural Gas | 8760 | 3-10-002-28 |  | 44068.46 | All | Oil & Gas | All | Glycol Dehy Reboiler Burner | All | Nitrogen Dioxide | All | All
Cimarex Energy Co of Colorado | 32449 | Bay Meadows Compressor Station | Oil & Gas | O&G-Compressor Station | Eddy | 32.1369 | -104.2509 | Synthetic Minor | Equipment | 10 | GLYEX | Boiler | Active | Glycol Reboiler, 2 MMBTU/hr or less | [5 empty] | 2 | MM BTU/h | [6 empty] | Allowable | Nitrogen Dioxide | 0.2 | lb/h |  |  |  |  | Natural Gas | 8760 | 3-10-004-04 | 40 CFR 63 Subpart HH | 44067.6622 | All | Oil & Gas | All | Boiler | All | Nitrogen Dioxide | All | All
Cimarex Energy Co of Colorado | 32449 | Bay Meadows Compressor Station | Oil & Gas | O&G-Compressor Station | Eddy | 32.1369 | -104.2509 | Synthetic Minor | Equipment | 10 | GLYEX | Boiler | Active | Glycol Reboiler, 2 MMBTU/hr or less | [5 empty] | 2 | MM BTU/h |  |  |  |  | 2 | MM BTU/h | Allowable | Nitrogen Dioxide | 0.86 | tons/y |  |  |  |  | Natural Gas | 8760 | 3-10-004-04 | 40 CFR 63 Subpart HH | 44067.6622 | All | Oil & Gas | All | Boiler | All | Nitrogen Dioxide | All | All
Harvest Four Corners LLC | 1158 | Kutz Canyon Processing Plant | Oil & Gas | O&G-Gas Plant | San Juan | 36.6697 | -107.9616 | Major-Title V | Equipment | 28 | 024b (H3) | Boiler | Removed | Ethylene Glycol Reboiler | Parksburg | Not Applicable | Not Applicable | 1973-01-01 15:54 | 1973-01-01 15:54 | 1.53 | MM BTU/h | 1.53 | MM BTU/h | 1.53 | MM BTU/h | 1.53 | MM BTU/h | Actual | Nitrogen Dioxide | 0.9 | tons/y | Uncontrolled |  |  |  | Natural Gas | 0 | 3-10-003-02 |  | 44067.6622 | All | Oil & Gas | All | Boiler | All | Nitrogen Dioxide | All | All
Harvest Four Corners LLC | 1158 | Kutz Canyon Processing Plant | Oil & Gas | O&G-Gas Plant | San Juan | 36.6697 | -107.9616 | Major-Title V | Equipment | 30 | 026b (H5) | Boiler | Removed | Removed-Ethylene Glycol Reboiler | Enerek Glycol Reboiler | Not Applicable | Not Applicable | 1992-01-01 15:54 | 1992-01-01 15:54 | 0.25 | MM BTU/h | 0.25 | MM BTU/h | 0.25 | MM BTU/h | 0.25 | MM BTU/h | Actual | Nitrogen Dioxide | 0.2 | tons/y | Uncontrolled |  |  |  |  | 8760 | 3-10-003-02 |  | 44067.6622 | All | Oil & Gas | All | Boiler | All | Nitrogen Dioxide | All | All
Harvest Four Corners LLC | 1158 | Kutz Canyon Processing Plant | Oil & Gas | O&G-Gas Plant | San Juan | 36.6697 | -107.9616 | Major-Title V | Equipment | 30 | 026b (H5) | Boiler | Removed | Removed-Ethylene Glycol Reboiler | Enerek Glycol Reboiler | Not Applicable | Not Applicable | 1992-01-01 15:54 | 1992-01-01 15:54 | 0.25 | MM BTU/h | 0.25 | MM BTU/h | 0.25 | MM BTU/h | 0.25 | MM BTU/h | Allowable | Nitrogen Dioxide | 0.2 | lb/h | Uncontrolled |  |  |  |  | 8760 | 3-10-003-02 |  | 44067.6622 | All | Oil & Gas | All | Boiler | All | Nitrogen Dioxide | All | All
Harvest Four Corners LLC | 1158 | Kutz Canyon Processing Plant | Oil & Gas | O&G-Gas Plant | San Juan | 36.6697 | -107.9616 | Major-Title V | Equipment | 30 | 026b (H5) | Boiler | Removed | Removed-Ethylene Glycol Reboiler | Enerek Glycol Reboiler | Not Applicable | Not Applicable | 1992-01-01 15:54 | 1992-01-01 15:54 | 0.25 | MM BTU/h | 0.25 | MM BTU/h | 0.25 | MM BTU/h | 0.25 | MM BTU/h | Allowable | Nitrogen Dioxide | 0.9 | tons/y | Uncontrolled |  |  |  |  | 8760 | 3-10-003-02 |  | 44067.6622 | All | Oil & Gas | All | Boiler | All | Nitrogen Dioxide | All | All
Hilcorp Energy Company | 1305 | Hilcorp - Compressor Station No355 | Oil & Gas | O&G-Compressor Station | San Juan | 36.778 | -107.9391 | Minor | Equipment | 3 | 4 | Boiler | Active | Glycol Reboiler/pesco | Glycol Reboiler/PESCO |  |  |  | 1994-11-03 15:54 | 0.5 | MM BTU/h | 0.5 | MM BTU/h |  |  | 0.5 | MM BTU/h | Allowable | Nitrogen Dioxide | 7.3 | tons/y | Uncontrolled |  |  |  | Natural Gas | 8760 | 3-10-003-02 |  | 44067.6622 | All | Oil & Gas | All | Boiler | All | Nitrogen Dioxide | All | All
Hilcorp Energy Company | 1305 | Hilcorp - Compressor Station No355 | Oil & Gas | O&G-Compressor Station | San Juan | 36.778 | -107.9391 | Minor | Equipment | 3 | 4 | Boiler | Active | Glycol Reboiler/pesco | Glycol Reboiler/PESCO |  |  |  | 1994-11-03 15:54 | 0.5 | MM BTU/h | 0.5 | MM BTU/h |  |  | 0.5 | MM BTU/h | Allowable | Nitrogen Dioxide | 3.33 | lb/h | Uncontrolled |  |  |  | Natural Gas | 8760 | 3-10-003-02 |  | 44067.6622 | All | Oil & Gas | All | Boiler | All | Nitrogen Dioxide | All | All

## NOI.NPR-Portable Sources (hidden)
New Mexico Environment Department - Air Quality Bureau
Equipment Report
% Reduction
Report for Agency Interest: | All | [47 empty] | 0% | If the source is subject to an NSPS for boilers or heaters (subparts Db or Dc for ICI boilers). No control devices were indicated.
Report for Primary Facility Type: | Oil & Gas | [47 empty] | 50% | If the source is not subject to NSPS Db or Dc.
Report for Alt/Historic Facility Type: | All
Report for County: | All
Report for Subject Item Type: | Heater | (including sepatator heaters, heater treaters, glyc regen heater, glycol dehy reboilers, heated flash separator units, evaporator units, fractionation column heaters) | [46 empty] | 2 | Number of sources
Report for Quantity Type: | All | [47 empty] | 6.36 | Total NOx emission reductions (tpy).
Report for Pollutant: | Nitrogen Dioxide | [47 empty] | 3.18 | Average emission reductions per source (tpy).
Report for Sub-Program: | All
0
Report Generated: | 2020-08-25 10:04 | Total Record count: | 2 | [26 empty] | 0.86 | [19 empty] | 0
Owner Name | AI ID | Agency Interest Name | Agency Interest Type | Alt/History Agency Interest Type | County | Latitude | Longitude | Facility Classification | SI Category | SI ID | SI Designation | SI Type | SI Status | SI Description | Manufacturer | Model Number | Serial Number | Manufactured Date | Constructed Date | Normal Operating Rate | Units | Max Operating Rate | Units | Capacity | Units | Operational Capacity | Units | Quantity Type | Pollutant | Output Amount | Units | Primary Control Device | Secondary Control Device | Tertiary Control Device | Quaternary Control Device | Potential Fuel Type | Potential Operating Time (hours/year) | SCC Information | Sub-Program Information | [9 empty] | NOx Emision Reduction to be Applied (tpy) | Annual Control Cost for Low-NOx Burners
3 Bear Delaware Operating - NM LLC | 38067 | 3 Bear - 3 Bear Libby Gas Plant | Oil & Gas | O&G-Gas Plant | Lea | 32.5424 | -103.5257 | Major-Title V | Equipment | 6 | HTR-1 | Heater | Active | Hot Oil Heater 49.42 MMBtu/hr | TBD | TBD | TBD |  | 2018-01-08 10:04 | 49.42 | MM BTU/h | 49.42 | MM BTU/h | 49.42 | MM BTU/h | 49.42 | MM BTU/h | Actual | Nitrogen Dioxide | 10.425 | tons/y |  |  |  |  | Natural Gas | 8760 | 3-10-004-04 | 40 CFR 60 Subpart A / 40 CFR 60 Subpart Dc | 44068.4193 | All | Oil & Gas | All | Heater | All | Nitrogen Dioxide | All | All | 0.06
3 Bear Delaware Operating - NM LLC | 38067 | 3 Bear - 3 Bear Libby Gas Plant | Oil & Gas | O&G-Gas Plant | Lea | 32.5424 | -103.5257 | Major-Title V | Equipment | 6 | HTR-1 | Heater | Active | Hot Oil Heater 49.42 MMBtu/hr | TBD | TBD | TBD |  | 2018-01-08 10:04 | 49.42 | MM BTU/h | 49.42 | MM BTU/h | 49.42 | MM BTU/h | 49.42 | MM BTU/h | Allowable | Nitrogen Dioxide | 2.42 | lb/h | Uncontrolled |  |  |  | Natural Gas | 8760 | 3-10-004-04 | 40 CFR 60 Subpart A / 40 CFR 60 Subpart Dc | 44068.4193 | All | Oil & Gas | All | Heater | All | Nitrogen Dioxide | All | All
3 Bear Delaware Operating - NM LLC | 38067 | 3 Bear - 3 Bear Libby Gas Plant | Oil & Gas | O&G-Gas Plant | Lea | 32.5424 | -103.5257 | Major-Title V | Equipment | 6 | HTR-1 | Heater | Active | Hot Oil Heater 49.42 MMBtu/hr | TBD | TBD | TBD |  | 2018-01-08 10:04 | 49.42 | MM BTU/h | 49.42 | MM BTU/h | 49.42 | MM BTU/h | 49.42 | MM BTU/h | Allowable | Nitrogen Dioxide | 10.61 | tons/y | Uncontrolled |  |  |  | Natural Gas | 8760 | 3-10-004-04 | 40 CFR 60 Subpart A / 40 CFR 60 Subpart Dc | 44068.4193 | All | Oil & Gas | All | Heater | All | Nitrogen Dioxide | All | All
3 Bear Delaware Operating - NM LLC | 38067 | 3 Bear - 3 Bear Libby Gas Plant | Oil & Gas | O&G-Gas Plant | Lea | 32.5424 | -103.5257 | Major-Title V | Equipment | 7 | HTR-2 | Heater | Active | Regen Gas Heater 11 MMBtu/hr | TBD | TBD | TBD |  | 2018-01-08 10:04 | 11 | MM BTU/h | 11 | MM BTU/h | 11 | MM BTU/h | 11 | MM BTU/h | Actual | Nitrogen Dioxide | 2.214 | tons/y |  |  |  |  | Natural Gas | 8760 | 3-10-004-04 | 40 CFR 60 Subpart A / 40 CFR 60 Subpart Dc | 44068.4193 | All | Oil & Gas | All | Heater | All | Nitrogen Dioxide | All | All
3 Bear Delaware Operating - NM LLC | 38067 | 3 Bear - 3 Bear Libby Gas Plant | Oil & Gas | O&G-Gas Plant | Lea | 32.5424 | -103.5257 | Major-Title V | Equipment | 7 | HTR-2 | Heater | Active | Regen Gas Heater 11 MMBtu/hr | TBD | TBD | TBD |  | 2018-01-08 10:04 | 11 | MM BTU/h | 11 | MM BTU/h | 11 | MM BTU/h | 11 | MM BTU/h | Allowable | Nitrogen Dioxide | 1.08 | lb/h | Uncontrolled |  |  |  | Natural Gas | 8760 | 3-10-004-04 | 40 CFR 60 Subpart A / 40 CFR 60 Subpart Dc | 44068.4193 | All | Oil & Gas | All | Heater | All | Nitrogen Dioxide | All | All
3 Bear Delaware Operating - NM LLC | 38067 | 3 Bear - 3 Bear Libby Gas Plant | Oil & Gas | O&G-Gas Plant | Lea | 32.5424 | -103.5257 | Major-Title V | Equipment | 7 | HTR-2 | Heater | Active | Regen Gas Heater 11 MMBtu/hr | TBD | TBD | TBD |  | 2018-01-08 10:04 | 11 | MM BTU/h | 11 | MM BTU/h | 11 | MM BTU/h | 11 | MM BTU/h | Allowable | Nitrogen Dioxide | 4.72 | tons/y | Uncontrolled |  |  |  | Natural Gas | 8760 | 3-10-004-04 | 40 CFR 60 Subpart A / 40 CFR 60 Subpart Dc | 44068.4193 | All | Oil & Gas | All | Heater | All | Nitrogen Dioxide | All | All
Ameredev II LLC | 38838 | Ameredev - Nandina CTB | Oil & Gas | O&G-Tank Battery/Bulk Fuel Storage | Lea | 32.0821 | -103.3026 | Synthetic Minor | Equipment | 1 | HT-1 | Heater | Active | Heater | Flameco | TBD | 1901 878 | [6 empty] | 1.5 | MM BTU/h | 1.5 | MM BTU/h | Allowable | Nitrogen Dioxide | 0.64 | tons/y | Uncontrolled |  |  |  | Natural Gas | 8760 | 3-10-001-07 |  | 44068.4193 | All | Oil & Gas | All | Heater | All | Nitrogen Dioxide | All | All
Ameredev II LLC | 38838 | Ameredev - Nandina CTB | Oil & Gas | O&G-Tank Battery/Bulk Fuel Storage | Lea | 32.0821 | -103.3026 | Synthetic Minor | Equipment | 1 | HT-1 | Heater | Active | Heater | Flameco | TBD | 1901 878 | [6 empty] | 1.5 | MM BTU/h |  |  | Allowable | Nitrogen Dioxide | 0.15 | lb/h | Uncontrolled |  |  |  | Natural Gas | 8760 | 3-10-001-07 |  | 44068.4193 | All | Oil & Gas | All | Heater | All | Nitrogen Dioxide | All | All
Ameredev II LLC | 38838 | Ameredev - Nandina CTB | Oil & Gas | O&G-Tank Battery/Bulk Fuel Storage | Lea | 32.0821 | -103.3026 | Synthetic Minor | Equipment | 2 | HT-2 | Heater | Active | Heater | Flameco | TBD | 1901 81 | [6 empty] | 1.5 | MM BTU/h | 1.5 | MM BTU/h | Allowable | Nitrogen Dioxide | 0.64 | tons/y | Uncontrolled |  |  |  | Natural Gas | 8760 | 3-10-001-07 |  | 44068.4193 | All | Oil & Gas | All | Heater | All | Nitrogen Dioxide | All | All
Ameredev II LLC | 38838 | Ameredev - Nandina CTB | Oil & Gas | O&G-Tank Battery/Bulk Fuel Storage | Lea | 32.0821 | -103.3026 | Synthetic Minor | Equipment | 2 | HT-2 | Heater | Active | Heater | Flameco | TBD | 1901 81 | [6 empty] | 1.5 | MM BTU/h |  |  | Allowable | Nitrogen Dioxide | 0.15 | lb/h | Uncontrolled |  |  |  | Natural Gas | 8760 | 3-10-001-07 |  | 44068.4193 | All | Oil & Gas | All | Heater | All | Nitrogen Dioxide | All | All
Apache Corporation | 32908 | Apache Corporation - Tony Federal Battery | Oil & Gas | O&G-Tank Battery/Bulk Fuel Storage | Eddy | 32.8311 | -103.9121 | Synthetic Minor | Equipment | 1 | HT-1 | Heater | Active | Heater Treater, Enertech, 0.75-mmBTU/hr | Enertech |  | 679 | 1998-01-01 10:04 | [5 empty] | 0.75 | MM BTU/h | 0.75 | MM BTU/h | Allowable | Nitrogen Dioxide | 0.074 | lb/h |  |  |  |  | Natural Gas | 8760 | 3-10-004-04 |  | 44068.4193 | All | Oil & Gas | All | Heater | All | Nitrogen Dioxide | All | All
Apache Corporation | 32908 | Apache Corporation - Tony Federal Battery | Oil & Gas | O&G-Tank Battery/Bulk Fuel Storage | Eddy | 32.8311 | -103.9121 | Synthetic Minor | Equipment | 1 | HT-1 | Heater | Active | Heater Treater, Enertech, 0.75-mmBTU/hr | Enertech |  | 679 | 1998-01-01 10:04 | [5 empty] | 0.75 | MM BTU/h | 0.75 | MM BTU/h | Allowable | Nitrogen Dioxide | 0.32 | tons/y |  |  |  |  | Natural Gas | 8760 | 3-10-004-04 |  | 44068.4193 | All | Oil & Gas | All | Heater | All | Nitrogen Dioxide | All | All
Apache Corporation | 35765 | Apache - Jaguar State No3 Tank Battery | Oil & Gas | O&G-Tank Battery/Bulk Fuel Storage | Eddy | 32.8423 | -104.0955 | Notice of Intent | Equipment | 5 | HEATER | Heater | Active | 0.5 MMBtu/hr Heater | [13 empty] | Allowable | Nitrogen Dioxide | 0.05 | lb/h | [5 empty] | 8760 |  |  | 44068.4193 | All | Oil & Gas | All | Heater | All | Nitrogen Dioxide | All | All
Apache Corporation | 35765 | Apache - Jaguar State No3 Tank Battery | Oil & Gas | O&G-Tank Battery/Bulk Fuel Storage | Eddy | 32.8423 | -104.0955 | Notice of Intent | Equipment | 5 | HEATER | Heater | Active | 0.5 MMBtu/hr Heater | [11 empty] | 0.5 | MM BTU/h | Allowable | Nitrogen Dioxide | 0.21 | tons/y | [5 empty] | 8760 |  |  | 44068.4193 | All | Oil & Gas | All | Heater | All | Nitrogen Dioxide | All | All
Apache Corporation | 35767 | Apache - A State 40 Tank Battery | Oil & Gas | O&G-Reinjection Facility | Eddy | 32.8056 | -104.1209 | Notice of Intent | Equipment | 1 | 1 | Heater | Active | 0.5 MMBtu/hr | [11 empty] | 0.5 | MM BTU/h | Allowable | Nitrogen Dioxide | 0.21 | tons/y | [8 empty] | 44068.4193 | All | Oil & Gas | All | Heater | All | Nitrogen Dioxide | All | All
Apache Corporation | 35767 | Apache - A State 40 Tank Battery | Oil & Gas | O&G-Reinjection Facility | Eddy | 32.8056 | -104.1209 | Notice of Intent | Equipment | 1 | 1 | Heater | Active | 0.5 MMBtu/hr | [13 empty] | Allowable | Nitrogen Dioxide | 0.05 | lb/h | [8 empty] | 44068.4193 | All | Oil & Gas | All | Heater | All | Nitrogen Dioxide | All | All
Apache Corporation | 38463 | Apache - Black and Tan CTB | Oil & Gas | O&G-Tank Battery/Bulk Fuel Storage | Lea | 32.5377 | -103.5485 | Minor | Equipment | 4 | REB-1 | Heater | Active | 0.3 MMBTU TEG Reboiler | Natco | TBD | EJ2G379-18-01 | [6 empty] | 0.3 | MM BTU/h | 0.3 | MM BTU/h | Allowable | Nitrogen Dioxide | 0.13 | tons/y | Uncontrolled |  |  |  | Natural Gas | 8760 | 3-10-002-28 |  | 44068.4193 | All | Oil & Gas | All | Heater | All | Nitrogen Dioxide | All | All
Apache Corporation | 38463 | Apache - Black and Tan CTB | Oil & Gas | O&G-Tank Battery/Bulk Fuel Storage | Lea | 32.5377 | -103.5485 | Minor | Equipment | 4 | REB-1 | Heater | Active | 0.3 MMBTU TEG Reboiler | Natco | TBD | EJ2G379-18-01 | [6 empty] | 0.3 | MM BTU/h | 0.3 | MM BTU/h | Allowable | Nitrogen Dioxide | 0.03 | lb/h | Uncontrolled |  |  |  | Natural Gas | 8760 | 3-10-002-28 |  | 44068.4193 | All | Oil & Gas | All | Heater | All | Nitrogen Dioxide | All | All
Apache Corporation | 38463 | Apache - Black and Tan CTB | Oil & Gas | O&G-Tank Battery/Bulk Fuel Storage | Lea | 32.5377 | -103.5485 | Minor | Equipment | 5 | HT-1 | Heater | Active | 0.75 MMBTU Heater Treater | Dragon | TBD | 161465 | [6 empty] | 0.75 | MM BTU/h | 0.75 | MM BTU/h | Allowable | Nitrogen Dioxide | 0.07 | lb/h | Uncontrolled |  |  |  | Natural Gas | 8760 | 1-02-006-03 |  | 44068.4193 | All | Oil & Gas | All | Heater | All | Nitrogen Dioxide | All | All
Apache Corporation | 38463 | Apache - Black and Tan CTB | Oil & Gas | O&G-Tank Battery/Bulk Fuel Storage | Lea | 32.5377 | -103.5485 | Minor | Equipment | 5 | HT-1 | Heater | Active | 0.75 MMBTU Heater Treater | Dragon | TBD | 161465 | [6 empty] | 0.75 | MM BTU/h | 0.75 | MM BTU/h | Allowable | Nitrogen Dioxide | 0.32 | tons/y | Uncontrolled |  |  |  | Natural Gas | 8760 | 1-02-006-03 |  | 44068.4193 | All | Oil & Gas | All | Heater | All | Nitrogen Dioxide | All | All
Apache Corporation | 38463 | Apache - Black and Tan CTB | Oil & Gas | O&G-Tank Battery/Bulk Fuel Storage | Lea | 32.5377 | -103.5485 | Minor | Equipment | 15 | HT-2 | Heater | Active | 0.75 MMBTU Heater Treater | Dragon | TBD | TBD | [6 empty] | 0.75 | MM BTU/h | 0.75 | MM BTU/h | Allowable | Nitrogen Dioxide | 0.07 | lb/h | Uncontrolled |  |  |  | Natural Gas | 8760 | 1-02-006-03 |  | 44068.4193 | All | Oil & Gas | All | Heater | All | Nitrogen Dioxide | All | All
Apache Corporation | 38463 | Apache - Black and Tan CTB | Oil & Gas | O&G-Tank Battery/Bulk Fuel Storage | Lea | 32.5377 | -103.5485 | Minor | Equipment | 15 | HT-2 | Heater | Active | 0.75 MMBTU Heater Treater | Dragon | TBD | TBD | [6 empty] | 0.75 | MM BTU/h | 0.75 | MM BTU/h | Allowable | Nitrogen Dioxide | 0.32 | tons/y | Uncontrolled |  |  |  | Natural Gas | 8760 | 1-02-006-03 |  | 44068.4193 | All | Oil & Gas | All | Heater | All | Nitrogen Dioxide | All | All
Apache Corporation | 39011 | Apache - Palmillo 21 CTB | Oil & Gas | O&G-Tank Battery/Bulk Fuel Storage | Eddy | 32.6497 | -104.1884 | Synthetic Minor | Equipment | 2 | HT-1 | Heater | Active | Heater Treater 0.75 mmBTU/hr | TBD | TBD | TBD | [6 empty] | 0.75 | MM BTU/h |  |  | Allowable | Nitrogen Dioxide | 0.07 | lb/h | Uncontrolled |  |  |  | Natural Gas | 8760 | 3-10-004-04 |  | 44068.4193 | All | Oil & Gas | All | Heater | All | Nitrogen Dioxide | All | All
Apache Corporation | 39011 | Apache - Palmillo 21 CTB | Oil & Gas | O&G-Tank Battery/Bulk Fuel Storage | Eddy | 32.6497 | -104.1884 | Synthetic Minor | Equipment | 2 | HT-1 | Heater | Active | Heater Treater 0.75 mmBTU/hr | TBD | TBD | TBD | [6 empty] | 0.75 | MM BTU/h | 0.75 | MM BTU/h | Allowable | Nitrogen Dioxide | 0.32 | tons/y | Uncontrolled |  |  |  | Natural Gas | 8760 | 3-10-004-04 |  | 44068.4193 | All | Oil & Gas | All | Heater | All | Nitrogen Dioxide | All | All
Apache Corporation | 39321 | Apache - Palmillo 310 CTB and Gas Lift | Oil & Gas | O&G-Tank Battery/Bulk Fuel Storage | Eddy | 32.6833 | -104.1614 | Synthetic Minor | Equipment | 2 | HT-1 | Heater | Active | Heater Treater | NA | NA | NA | [6 empty] | 1 | MM BTU/h | 1 | MM BTU/h | Allowable | Nitrogen Dioxide | 0.1 | lb/h | Uncontrolled |  |  |  | Natural Gas | 8760 | 1-02-006-03 |  | 44068.4193 | All | Oil & Gas | All | Heater | All | Nitrogen Dioxide | All | All
Apache Corporation | 39321 | Apache - Palmillo 310 CTB and Gas Lift | Oil & Gas | O&G-Tank Battery/Bulk Fuel Storage | Eddy | 32.6833 | -104.1614 | Synthetic Minor | Equipment | 2 | HT-1 | Heater | Active | Heater Treater | NA | NA | NA | [6 empty] | 1 | MM BTU/h | 1 | MM BTU/h | Allowable | Nitrogen Dioxide | 0.43 | tons/y | Uncontrolled |  |  |  | Natural Gas | 8760 | 1-02-006-03 |  | 44068.4193 | All | Oil & Gas | All | Heater | All | Nitrogen Dioxide | All | All
Apache Corporation | 39321 | Apache - Palmillo 310 CTB and Gas Lift | Oil & Gas | O&G-Tank Battery/Bulk Fuel Storage | Eddy | 32.6833 | -104.1614 | Synthetic Minor | Equipment | 3 | HT-2 | Heater | Active | Heater Treater | NA | NA | NA | [6 empty] | 1 | MM BTU/h | 1 | MM BTU/h | Allowable | Nitrogen Dioxide | 0.1 | lb/h | Uncontrolled |  |  |  | Natural Gas | 8760 | 1-02-006-03 |  | 44068.4193 | All | Oil & Gas | All | Heater | All | Nitrogen Dioxide | All | All
Apache Corporation | 39321 | Apache - Palmillo 310 CTB and Gas Lift | Oil & Gas | O&G-Tank Battery/Bulk Fuel Storage | Eddy | 32.6833 | -104.1614 | Synthetic Minor | Equipment | 3 | HT-2 | Heater | Active | Heater Treater | NA | NA | NA | [6 empty] | 1 | MM BTU/h | 1 | MM BTU/h | Allowable | Nitrogen Dioxide | 0.43 | tons/y | Uncontrolled |  |  |  | Natural Gas | 8760 | 1-02-006-03 |  | 44068.4193 | All | Oil & Gas | All | Heater | All | Nitrogen Dioxide | All | All
Archrock Services, LP | 27966 | Archrock - Cummins KTA CS NO 3867 | Oil & Gas | O&G-Compressor Station | Portable Source |  |  | Notice of Intent | Equipment | 3 | HEAT-1 through HEAT-20 | Heater | Active | Variable models x 20 units | Varies | Varies | Varies | [6 empty] | 2 | MM BTU/h | 2 | MM BTU/h | Allowable | Nitrogen Dioxide | 0.2 | lb/h |  |  |  |  | Natural Gas | 8760 | 2-02-002-02 |  | 44068.4193 | All | Oil & Gas | All | Heater | All | Nitrogen Dioxide | All | All
Archrock Services, LP | 27966 | Archrock - Cummins KTA CS NO 3867 | Oil & Gas | O&G-Compressor Station | Portable Source |  |  | Notice of Intent | Equipment | 3 | HEAT-1 through HEAT-20 | Heater | Active | Variable models x 20 units | Varies | Varies | Varies | [6 empty] | 2 | MM BTU/h | 2 | MM BTU/h | Allowable | Nitrogen Dioxide | 0.9 | tons/y |  |  |  |  | Natural Gas | 8760 | 2-02-002-02 |  | 44068.4193 | All | Oil & Gas | All | Heater | All | Nitrogen Dioxide | All | All
BP America Production Company - NM Northwest Office | 1328 | BP America Production - Caterpillar 3306 NA Portable Engine Packages | Oil & Gas | O&G-Compressor Station | San Juan |  |  | Notice of Intent | Equipment | 4 | 004 heater | Heater | Active | 2.0 MMbtu/hr | NA | NA | NA |  |  | 2 | MM BTU/h |  |  | 2 | MM BTU/h | 2 | MM BTU/h | Allowable | Nitrogen Dioxide | 0.9 | tons/y | [5 empty] | 8760 | 3-10-004-04 |  | 44068.4193 | All | Oil & Gas | All | Heater | All | Nitrogen Dioxide | All | All
BP America Production Company - NM Northwest Office | 1329 | BP America Production - Ajax 360 No1768 | Oil & Gas | O&G-Compressor Station | San Juan |  |  | Notice of Intent | Equipment | 5 | 4 | Heater | Active | 2.0 MMbtu/hr | NA | NA | NA |  |  | 2 | MM BTU/h |  |  | 2 | MM BTU/h | 2 | MM BTU/h | Allowable | Nitrogen Dioxide | 0.9 | tons/y | [5 empty] | 8760 | 3-10-004-04 |  | 44068.4193 | All | Oil & Gas | All | Heater | All | Nitrogen Dioxide | All | All
BP America Production Company - NM Northwest Office | 2193 | BP America Production - Waukesha H24 GL | Oil & Gas | O&G-Compressor Station | Portable Source |  |  | Notice of Intent | Equipment | 12 | 12 | Heater | Active | 2.0 MMbtu/hr | NA | NA | NA |  |  | 2 | MM BTU/h |  |  | 2 | MM BTU/h | 2 | MM BTU/h | Allowable | Nitrogen Dioxide | 0.9 | tons/y | [5 empty] | 8760 | 3-10-004-04 |  | 44068.4193 | All | Oil & Gas | All | Heater | All | Nitrogen Dioxide | All | All
BP America Production Company - NM Northwest Office | 26316 | BP America -(50) Caterpillar G3304 NA, Portable Compressor Packs | Oil & Gas | O&G-Compressor Station | Portable Source |  |  | Notice of Intent | Equipment | 4 | Htrs | Heater | Active | (50x) Ancillary Equipment - Heaters | Caterpillar | G3304NA | Not Applicable |  |  | 2 | MM BTU/h | 2 | MM BTU/h | 2 | MM BTU/h | 2 | MM BTU/h | Allowable | Nitrogen Dioxide | 0.9 | tons/y | Uncontrolled |  |  |  | Natural Gas | 8760 | 3-10-004-04 |  | 44068.4193 | All | Oil & Gas | All | Heater | All | Nitrogen Dioxide | All | All
BP America Production Company - NM Northwest Office | 26316 | BP America -(50) Caterpillar G3304 NA, Portable Compressor Packs | Oil & Gas | O&G-Compressor Station | Portable Source |  |  | Notice of Intent | Equipment | 4 | Htrs | Heater | Active | (50x) Ancillary Equipment - Heaters | Caterpillar | G3304NA | Not Applicable |  |  | 2 | MM BTU/h | 2 | MM BTU/h | 2 | MM BTU/h | 2 | MM BTU/h | Allowable | Nitrogen Dioxide | 0.2 | lb/h | Uncontrolled |  |  |  | Natural Gas | 8760 | 3-10-004-04 |  | 44068.4193 | All | Oil & Gas | All | Heater | All | Nitrogen Dioxide | All | All
BP America Production Company - NM Northwest Office | 26760 | BP - NEBU 473/NEBU 40 | Oil & Gas | O&G-Compressor Station | San Juan | 36.8567 | -107.6233 | Notice of Intent | Equipment | 5 | 7 | Heater | Active | 0.25 MMBtu/hr Heater | [13 empty] | Allowable | Nitrogen Dioxide | 0.03 | lb/h | Uncontrolled |  |  |  |  | 8760 |  |  | 44068.4193 | All | Oil & Gas | All | Heater | All | Nitrogen Dioxide | All | All
BP America Production Company - NM Northwest Office | 26760 | BP - NEBU 473/NEBU 40 | Oil & Gas | O&G-Compressor Station | San Juan | 36.8567 | -107.6233 | Notice of Intent | Equipment | 5 | 7 | Heater | Active | 0.25 MMBtu/hr Heater | [11 empty] | 0.25 | MM BTU/h | Allowable | Nitrogen Dioxide | 0.13 | tons/y | Uncontrolled |  |  |  |  | 8760 |  |  | 44068.4193 | All | Oil & Gas | All | Heater | All | Nitrogen Dioxide | All | All
BP America Production Company - NM Northwest Office | 26760 | BP - NEBU 473/NEBU 40 | Oil & Gas | O&G-Compressor Station | San Juan | 36.8567 | -107.6233 | Notice of Intent | Equipment | 6 | 8 | Heater | Active | 0.25 MMBtu/hr Heater | [11 empty] | 0.25 | MM BTU/h | Allowable | Nitrogen Dioxide | 0.13 | tons/y | Uncontrolled |  |  |  |  | 8760 |  |  | 44068.4193 | All | Oil & Gas | All | Heater | All | Nitrogen Dioxide | All | All
BP America Production Company - NM Northwest Office | 26760 | BP - NEBU 473/NEBU 40 | Oil & Gas | O&G-Compressor Station | San Juan | 36.8567 | -107.6233 | Notice of Intent | Equipment | 6 | 8 | Heater | Active | 0.25 MMBtu/hr Heater | [13 empty] | Allowable | Nitrogen Dioxide | 0.03 | lb/h | Uncontrolled |  |  |  |  | 8760 |  |  | 44068.4193 | All | Oil & Gas | All | Heater | All | Nitrogen Dioxide | All | All
BP America Production Company - NM Northwest Office | 27009 | BP - Waukesha VRG 220 & Arrow VRG 220/Arrow VRG 330 Comp PKGS | Oil & Gas | O&G-Compressor Station | Portable Source |  |  | Notice of Intent | Equipment | 5 | Htrs | Heater | Active | (50) Heaters - up to 2 MMBtu/hr | [5 empty] | 2 | MM BTU/h | 2 | MM BTU/h | 2 | MM BTU/h | 2 | MM BTU/h | Allowable | Nitrogen Dioxide | 0.9 | tons/y | Uncontrolled |  |  |  | Natural Gas | 8760 | 3-10-004-04 |  | 44068.4193 | All | Oil & Gas | All | Heater | All | Nitrogen Dioxide | All | All
BP America Production Company - NM Northwest Office | 27011 | BP America - Arrow VRG 220/ Arrow VRG 220330/Compressco 460 Portable Comp PKGS | Oil & Gas | O&G-Compressor Station | Portable Source |  |  | Notice of Intent | Equipment | 4 | Htrs | Heater | Active | (20) Heaters - up to 2 MMBtu/hr | [5 empty] | 2 | MM BTU/h | 2 | MM BTU/h | 2 | MM BTU/h | 2 | MM BTU/h | Allowable | Nitrogen Dioxide | 0.9 | tons/y | Uncontrolled |  |  |  | Liquid Petroleum Gas (LPG) | 8760 | 3-10-004-04 |  | 44068.4193 | All | Oil & Gas | All | Heater | All | Nitrogen Dioxide | All | All
BP America Production Company - NM Northwest Office | 27012 | Waukesha F-18GL & Arrow VRG 220/ Arrow VRG 330/Compressco 460 COMP PKGS | Oil & Gas | O&G-Compressor Station | Portable Source |  |  | Notice of Intent | Equipment | 6 | Htrs | Heater | Active | (5) Heaters - up to 2 MMBtu/hr | not applicable | not applicable | not applicable |  |  | 2 | MM BTU/h | 2 | MM BTU/h | 2 | MM BTU/h | 2 | MM BTU/h | Allowable | Nitrogen Dioxide | 0.9 | tons/y | Uncontrolled |  |  |  | Natural Gas | 8760 | 3-10-004-04 |  | 44068.4193 | All | Oil & Gas | All | Heater | All | Nitrogen Dioxide | All | All
BP America Production Company - NM Northwest Office | 27018 | BP America Production - (4) Portable Compressor Packages No. 3692 | Oil & Gas | O&G-Compressor Station | Portable Source |  |  | Minor | Equipment | 7 | Htr | Heater | Active | Heaters - up to 2 MMBtu/hr | not applicable | not applicable | not applicable |  |  | 2 | MM BTU/h | 2 | MM BTU/h | 2 | MM BTU/h | 2 | MM BTU/h | Allowable | Nitrogen Dioxide | 0.9 | tons/y | Uncontrolled |  |  |  | Natural Gas | 8760 | 3-10-004-04 |  | 44068.4193 | All | Oil & Gas | All | Heater | All | Nitrogen Dioxide | All | All
BP America Production Company - NM Northwest Office | 27024 | BP America - (5) Portable Caterpillar G3306 TA LCR Compressor Packages | Oil & Gas | O&G-Compressor Station | Portable Source |  |  | Minor | Equipment | 5 | Heaters | Heater | Active | Heaters up to 2 MMBtu/hr | N/A | N/A | Varies |  |  |  |  | 2 | MM BTU/h |  |  | 2 | MM BTU/h | Allowable | Nitrogen Dioxide | 0.9 | tons/y | Uncontrolled |  |  |  | Natural Gas | 8760 | 3-10-004-04 |  | 44068.4193 | All | Oil & Gas | All | Heater | All | Nitrogen Dioxide | All | All
BP America Production Company - NM Northwest Office | 27025 | BP America - Waukesha F 817G Compressor (4 PKG) | Oil & Gas | O&G-Compressor Station | Portable Source |  |  | Minor | Equipment | 5 | 5 | Heater | Removed | Heaters (< 2 MMbtu/hr) | NA | NA | NA |  |  | 2 | MM BTU/h | [6 empty] | Actual | Nitrogen Dioxide | 0.9 | tons/y | Uncontrolled |  |  |  | Natural Gas | 0 | 3-10-004-04 |  | 44068.4193 | All | Oil & Gas | All | Heater | All | Nitrogen Dioxide | All | All
BP America Production Company - NM Northwest Office | 27032 | BP America - (2) Portable CAT G3306 NA Packages | Oil & Gas | O&G-Compressor Station | Portable Source |  |  | Minor | Equipment | 6 | Htrs | Heater | Active | Heaters - Vary | not applicable | not applicable | not applicable |  |  | 2 | MM BTU/h | 2 | MM BTU/h | 2 | MM BTU/h | 2 | MM BTU/h | Allowable | Nitrogen Dioxide | 0.2 | lb/h | Uncontrolled |  |  |  | Natural Gas | 8760 | 3-10-004-04 |  | 44068.4193 | All | Oil & Gas | All | Heater | All | Nitrogen Dioxide | All | All
BP America Production Company - NM Northwest Office | 27032 | BP America - (2) Portable CAT G3306 NA Packages | Oil & Gas | O&G-Compressor Station | Portable Source |  |  | Minor | Equipment | 6 | Htrs | Heater | Active | Heaters - Vary | not applicable | not applicable | not applicable |  |  | 2 | MM BTU/h | 2 | MM BTU/h | 2 | MM BTU/h | 2 | MM BTU/h | Allowable | Nitrogen Dioxide | 0.9 | tons/y | Uncontrolled |  |  |  | Natural Gas | 8760 | 3-10-004-04 |  | 44068.4193 | All | Oil & Gas | All | Heater | All | Nitrogen Dioxide | All | All
BP America Production Company - NM Northwest Office | 27074 | BP America - (5) portable compressor Packages | Oil & Gas | O&G-Compressor Station | Portable Source |  |  | Minor | Equipment | 6 | Htr | Heater | Active | Heaters - up to 2 MMBtu/hr | not applicable | not applicable | not applicable |  |  | 2 | MM BTU/h | 2 | MM BTU/h | 2 | MM BTU/h | 2 | MM BTU/h | Allowable | Nitrogen Dioxide | 0.9 | tons/y | Uncontrolled |  |  |  | Natural Gas | 8760 | 3-10-004-04 |  | 44068.4193 | All | Oil & Gas | All | Heater | All | Nitrogen Dioxide | All | All
BP America Production Company - NM Northwest Office | 27143 | BP America - CAT G3304 NA and Waukesha VRG 220 Comp Engine Pkgs | Oil & Gas | O&G-Compressor Station | Portable Source |  |  | Notice of Intent | Equipment | 5 | Htrs | Heater | Active | Heaters w/maximum of 2 MMBtu/hr heat capacity | [11 empty] | 2 | MM BTU/h | Allowable | Nitrogen Dioxide | 0.86 | tons/y | Uncontrolled |  |  |  |  | 8760 | 1-02-006-03 |  | 44068.4193 | All | Oil & Gas | All | Heater | All | Nitrogen Dioxide | All | All
BP America Production Company - NM Northwest Office | 27984 | BP - NEBU 62 and various other sites | Oil & Gas | O&G-Compressor Station | Portable Source |  |  | Notice of Intent | Equipment | 6 | 9 | Heater | Active | heater | [13 empty] | Allowable | Nitrogen Dioxide | 0.03 | lb/h | Uncontrolled |  |  |  | Natural Gas | 8760 | 3-10-004-04 |  | 44068.4193 | All | Oil & Gas | All | Heater | All | Nitrogen Dioxide | All | All
BP America Production Company - NM Northwest Office | 27984 | BP - NEBU 62 and various other sites | Oil & Gas | O&G-Compressor Station | Portable Source |  |  | Notice of Intent | Equipment | 6 | 9 | Heater | Active | heater | [13 empty] | Allowable | Nitrogen Dioxide | 0.13 | tons/y | Uncontrolled |  |  |  | Natural Gas | 8760 | 3-10-004-04 |  | 44068.4193 | All | Oil & Gas | All | Heater | All | Nitrogen Dioxide | All | All
BP America Production Company - NM Northwest Office | 27984 | BP - NEBU 62 and various other sites | Oil & Gas | O&G-Compressor Station | Portable Source |  |  | Notice of Intent | Equipment | 10 | 8 | Heater | Active | heater | [13 empty] | Allowable | Nitrogen Dioxide | 0.13 | tons/y | Uncontrolled |  |  |  | Natural Gas | 8760 | 3-10-004-04 |  | 44068.4193 | All | Oil & Gas | All | Heater | All | Nitrogen Dioxide | All | All
BP America Production Company - NM Northwest Office | 27984 | BP - NEBU 62 and various other sites | Oil & Gas | O&G-Compressor Station | Portable Source |  |  | Notice of Intent | Equipment | 10 | 8 | Heater | Active | heater | [13 empty] | Allowable | Nitrogen Dioxide | 0.03 | lb/h | Uncontrolled |  |  |  | Natural Gas | 8760 | 3-10-004-04 |  | 44068.4193 | All | Oil & Gas | All | Heater | All | Nitrogen Dioxide | All | All
BP America Production Company - NM Northwest Office | 27984 | BP - NEBU 62 and various other sites | Oil & Gas | O&G-Compressor Station | Portable Source |  |  | Notice of Intent | Equipment | 11 | 7 | Heater | Active | heater | [13 empty] | Allowable | Nitrogen Dioxide | 0.03 | lb/h | Uncontrolled |  |  |  | Natural Gas | 8760 | 3-10-004-04 |  | 44068.4193 | All | Oil & Gas | All | Heater | All | Nitrogen Dioxide | All | All
BP America Production Company - NM Northwest Office | 27984 | BP - NEBU 62 and various other sites | Oil & Gas | O&G-Compressor Station | Portable Source |  |  | Notice of Intent | Equipment | 11 | 7 | Heater | Active | heater | [13 empty] | Allowable | Nitrogen Dioxide | 0.13 | tons/y | Uncontrolled |  |  |  | Natural Gas | 8760 | 3-10-004-04 |  | 44068.4193 | All | Oil & Gas | All | Heater | All | Nitrogen Dioxide | All | All
BP America Production Company - NM Northwest Office | 27984 | BP - NEBU 62 and various other sites | Oil & Gas | O&G-Compressor Station | Portable Source |  |  | Notice of Intent | Equipment | 12 | 6 | Heater | Active | heater | [13 empty] | Allowable | Nitrogen Dioxide | 0.13 | tons/y | Uncontrolled |  |  |  | Natural Gas | 8760 | 3-10-004-04 |  | 44068.4193 | All | Oil & Gas | All | Heater | All | Nitrogen Dioxide | All | All
BP America Production Company - NM Northwest Office | 27984 | BP - NEBU 62 and various other sites | Oil & Gas | O&G-Compressor Station | Portable Source |  |  | Notice of Intent | Equipment | 12 | 6 | Heater | Active | heater | [13 empty] | Allowable | Nitrogen Dioxide | 0.03 | lb/h | Uncontrolled |  |  |  | Natural Gas | 8760 | 3-10-004-04 |  | 44068.4193 | All | Oil & Gas | All | Heater | All | Nitrogen Dioxide | All | All
BP America Production Company - NM Northwest Office | 28008 | BP - Nebu 6/477/345 etc | Oil & Gas | O&G-Compressor Station | Portable Source |  |  | Notice of Intent | Equipment | 3 | 7 | Heater | Active | Heater Treater | [9 empty] | 0.25 | MM BTU/h |  |  | Allowable | Nitrogen Dioxide | 0.03 | lb/h | Uncontrolled |  |  |  | Natural Gas | 8760 | 3-10-004-04 |  | 44068.4193 | All | Oil & Gas | All | Heater | All | Nitrogen Dioxide | All | All
BP America Production Company - NM Northwest Office | 28008 | BP - Nebu 6/477/345 etc | Oil & Gas | O&G-Compressor Station | Portable Source |  |  | Notice of Intent | Equipment | 3 | 7 | Heater | Active | Heater Treater | [9 empty] | 0.25 | MM BTU/h | 0.25 | MM BTU/h | Allowable | Nitrogen Dioxide | 0.13 | tons/y | Uncontrolled |  |  |  | Natural Gas | 8760 | 3-10-004-04 |  | 44068.4193 | All | Oil & Gas | All | Heater | All | Nitrogen Dioxide | All | All
BP America Production Company - NM Northwest Office | 28008 | BP - Nebu 6/477/345 etc | Oil & Gas | O&G-Compressor Station | Portable Source |  |  | Notice of Intent | Equipment | 4 | 8 | Heater | Active | Heater Treater | [9 empty] | 0.25 | MM BTU/h |  |  | Allowable | Nitrogen Dioxide | 0.03 | lb/h | Uncontrolled |  |  |  | Natural Gas | 8760 | 3-10-004-04 |  | 44068.4193 | All | Oil & Gas | All | Heater | All | Nitrogen Dioxide | All | All
BP America Production Company - NM Northwest Office | 28008 | BP - Nebu 6/477/345 etc | Oil & Gas | O&G-Compressor Station | Portable Source |  |  | Notice of Intent | Equipment | 4 | 8 | Heater | Active | Heater Treater | [9 empty] | 0.25 | MM BTU/h | 0.25 | MM BTU/h | Allowable | Nitrogen Dioxide | 0.13 | tons/y | Uncontrolled |  |  |  | Natural Gas | 8760 | 3-10-004-04 |  | 44068.4193 | All | Oil & Gas | All | Heater | All | Nitrogen Dioxide | All | All
BP America Production Company - NM Northwest Office | 28008 | BP - Nebu 6/477/345 etc | Oil & Gas | O&G-Compressor Station | Portable Source |  |  | Notice of Intent | Equipment | 5 | 9 | Heater | Active | Heater Treater | [9 empty] | 0.25 | MM BTU/h | 0.25 | MM BTU/h | Allowable | Nitrogen Dioxide | 0.13 | tons/y | Uncontrolled |  |  |  | Natural Gas | 8760 | 3-10-004-04 |  | 44068.4193 | All | Oil & Gas | All | Heater | All | Nitrogen Dioxide | All | All
BP America Production Company - NM Northwest Office | 28008 | BP - Nebu 6/477/345 etc | Oil & Gas | O&G-Compressor Station | Portable Source |  |  | Notice of Intent | Equipment | 5 | 9 | Heater | Active | Heater Treater | [9 empty] | 0.25 | MM BTU/h |  |  | Allowable | Nitrogen Dioxide | 0.03 | lb/h | Uncontrolled |  |  |  | Natural Gas | 8760 | 3-10-004-04 |  | 44068.4193 | All | Oil & Gas | All | Heater | All | Nitrogen Dioxide | All | All
BP America Production Company - NM Northwest Office | 28008 | BP - Nebu 6/477/345 etc | Oil & Gas | O&G-Compressor Station | Portable Source |  |  | Notice of Intent | Equipment | 6 | 10 | Heater | Active | Heater Treater | [9 empty] | 0.25 | MM BTU/h |  |  | Allowable | Nitrogen Dioxide | 0.03 | lb/h | Uncontrolled |  |  |  | Natural Gas | 8760 | 3-10-004-04 |  | 44068.4193 | All | Oil & Gas | All | Heater | All | Nitrogen Dioxide | All | All
BP America Production Company - NM Northwest Office | 28008 | BP - Nebu 6/477/345 etc | Oil & Gas | O&G-Compressor Station | Portable Source |  |  | Notice of Intent | Equipment | 6 | 10 | Heater | Active | Heater Treater | [9 empty] | 0.25 | MM BTU/h | 0.25 | MM BTU/h | Allowable | Nitrogen Dioxide | 0.13 | tons/y | Uncontrolled |  |  |  | Natural Gas | 8760 | 3-10-004-04 |  | 44068.4193 | All | Oil & Gas | All | Heater | All | Nitrogen Dioxide | All | All
BP America Production Company - NM Northwest Office | 28009 | BP - Cummins 8.3 Portable Compressor Engine Packages NOI 3882 | Oil & Gas | O&G-Production Facility | Portable Source |  |  | Notice of Intent | Equipment | 3 | 11 | Heater | Active | Heater Treater | [9 empty] | 0.25 | MM BTU/h | 0.25 | MM BTU/h | Allowable | Nitrogen Dioxide | 0.13 | tons/y | Uncontrolled |  |  |  |  | 8760 | 3-10-004-04 |  | 44068.4193 | All | Oil & Gas | All | Heater | All | Nitrogen Dioxide | All | All
BP America Production Company - NM Northwest Office | 28009 | BP - Cummins 8.3 Portable Compressor Engine Packages NOI 3882 | Oil & Gas | O&G-Production Facility | Portable Source |  |  | Notice of Intent | Equipment | 3 | 11 | Heater | Active | Heater Treater | [9 empty] | 0.25 | MM BTU/h |  |  | Allowable | Nitrogen Dioxide | 0.03 | lb/h | Uncontrolled |  |  |  |  | 8760 | 3-10-004-04 |  | 44068.4193 | All | Oil & Gas | All | Heater | All | Nitrogen Dioxide | All | All
BP America Production Company - NM Northwest Office | 28009 | BP - Cummins 8.3 Portable Compressor Engine Packages NOI 3882 | Oil & Gas | O&G-Production Facility | Portable Source |  |  | Notice of Intent | Equipment | 4 | 8 | Heater | Active | Heater Treater | [9 empty] | 0.25 | MM BTU/h |  |  | Allowable | Nitrogen Dioxide | 0.03 | lb/h | Uncontrolled |  |  |  |  | 8760 | 3-10-004-04 |  | 44068.4193 | All | Oil & Gas | All | Heater | All | Nitrogen Dioxide | All | All
BP America Production Company - NM Northwest Office | 28009 | BP - Cummins 8.3 Portable Compressor Engine Packages NOI 3882 | Oil & Gas | O&G-Production Facility | Portable Source |  |  | Notice of Intent | Equipment | 4 | 8 | Heater | Active | Heater Treater | [9 empty] | 0.25 | MM BTU/h | 0.25 | MM BTU/h | Allowable | Nitrogen Dioxide | 0.13 | tons/y | Uncontrolled |  |  |  |  | 8760 | 3-10-004-04 |  | 44068.4193 | All | Oil & Gas | All | Heater | All | Nitrogen Dioxide | All | All
BP America Production Company - NM Northwest Office | 28009 | BP - Cummins 8.3 Portable Compressor Engine Packages NOI 3882 | Oil & Gas | O&G-Production Facility | Portable Source |  |  | Notice of Intent | Equipment | 5 | 9 | Heater | Active | Heater Treater | [9 empty] | 0.25 | MM BTU/h |  |  | Allowable | Nitrogen Dioxide | 0.03 | lb/h | Uncontrolled |  |  |  |  | 8760 | 3-10-004-04 |  | 44068.4193 | All | Oil & Gas | All | Heater | All | Nitrogen Dioxide | All | All
BP America Production Company - NM Northwest Office | 28009 | BP - Cummins 8.3 Portable Compressor Engine Packages NOI 3882 | Oil & Gas | O&G-Production Facility | Portable Source |  |  | Notice of Intent | Equipment | 5 | 9 | Heater | Active | Heater Treater | [9 empty] | 0.25 | MM BTU/h | 0.25 | MM BTU/h | Allowable | Nitrogen Dioxide | 0.13 | tons/y | Uncontrolled |  |  |  |  | 8760 | 3-10-004-04 |  | 44068.4193 | All | Oil & Gas | All | Heater | All | Nitrogen Dioxide | All | All
BP America Production Company - NM Northwest Office | 28009 | BP - Cummins 8.3 Portable Compressor Engine Packages NOI 3882 | Oil & Gas | O&G-Production Facility | Portable Source |  |  | Notice of Intent | Equipment | 6 | 10 | Heater | Active | Heater Treater | [9 empty] | 0.25 | MM BTU/h |  |  | Allowable | Nitrogen Dioxide | 0.03 | lb/h | Uncontrolled |  |  |  |  | 8760 | 3-10-004-04 |  | 44068.4193 | All | Oil & Gas | All | Heater | All | Nitrogen Dioxide | All | All
BP America Production Company - NM Northwest Office | 28009 | BP - Cummins 8.3 Portable Compressor Engine Packages NOI 3882 | Oil & Gas | O&G-Production Facility | Portable Source |  |  | Notice of Intent | Equipment | 6 | 10 | Heater | Active | Heater Treater | [9 empty] | 0.25 | MM BTU/h | 0.25 | MM BTU/h | Allowable | Nitrogen Dioxide | 0.13 | tons/y | Uncontrolled |  |  |  |  | 8760 | 3-10-004-04 |  | 44068.4193 | All | Oil & Gas | All | Heater | All | Nitrogen Dioxide | All | All
BP America Production Company - NM Northwest Office | 28010 | BP - Nebu 16A etc | Oil & Gas | O&G-Compressor Station | Portable Source |  |  | Notice of Intent | Equipment | 7 | 7 | Heater | Active | Heater Treater | [9 empty] | 0.25 | MM BTU/h | 0.25 | MM BTU/h | Allowable | Nitrogen Dioxide | 0.13 | tons/y | Uncontrolled |  |  |  |  | 8760 | 3-10-004-04 |  | 44068.4193 | All | Oil & Gas | All | Heater | All | Nitrogen Dioxide | All | All
BP America Production Company - NM Northwest Office | 28010 | BP - Nebu 16A etc | Oil & Gas | O&G-Compressor Station | Portable Source |  |  | Notice of Intent | Equipment | 7 | 7 | Heater | Active | Heater Treater | [9 empty] | 0.25 | MM BTU/h |  |  | Allowable | Nitrogen Dioxide | 0.03 | lb/h | Uncontrolled |  |  |  |  | 8760 | 3-10-004-04 |  | 44068.4193 | All | Oil & Gas | All | Heater | All | Nitrogen Dioxide | All | All
BP America Production Company - NM Northwest Office | 28010 | BP - Nebu 16A etc | Oil & Gas | O&G-Compressor Station | Portable Source |  |  | Notice of Intent | Equipment | 8 | 8 | Heater | Active | Heater Treater | [9 empty] | 0.25 | MM BTU/h | 0.25 | MM BTU/h | Allowable | Nitrogen Dioxide | 0.13 | tons/y | Uncontrolled |  |  |  |  | 8760 | 3-10-004-04 |  | 44068.4193 | All | Oil & Gas | All | Heater | All | Nitrogen Dioxide | All | All
BP America Production Company - NM Northwest Office | 28010 | BP - Nebu 16A etc | Oil & Gas | O&G-Compressor Station | Portable Source |  |  | Notice of Intent | Equipment | 8 | 8 | Heater | Active | Heater Treater | [9 empty] | 0.25 | MM BTU/h |  |  | Allowable | Nitrogen Dioxide | 0.03 | lb/h | Uncontrolled |  |  |  |  | 8760 | 3-10-004-04 |  | 44068.4193 | All | Oil & Gas | All | Heater | All | Nitrogen Dioxide | All | All
BP America Production Company - NM Northwest Office | 28010 | BP - Nebu 16A etc | Oil & Gas | O&G-Compressor Station | Portable Source |  |  | Notice of Intent | Equipment | 9 | 9 | Heater | Active | Heater Treater | [9 empty] | 0.25 | MM BTU/h | 0.25 | MM BTU/h | Allowable | Nitrogen Dioxide | 0.13 | tons/y | Uncontrolled |  |  |  |  | 8760 | 3-10-004-04 |  | 44068.4193 | All | Oil & Gas | All | Heater | All | Nitrogen Dioxide | All | All
BP America Production Company - NM Northwest Office | 28010 | BP - Nebu 16A etc | Oil & Gas | O&G-Compressor Station | Portable Source |  |  | Notice of Intent | Equipment | 9 | 9 | Heater | Active | Heater Treater | [9 empty] | 0.25 | MM BTU/h |  |  | Allowable | Nitrogen Dioxide | 0.03 | lb/h | Uncontrolled |  |  |  |  | 8760 | 3-10-004-04 |  | 44068.4193 | All | Oil & Gas | All | Heater | All | Nitrogen Dioxide | All | All
BP America Production Company - NM Northwest Office | 28010 | BP - Nebu 16A etc | Oil & Gas | O&G-Compressor Station | Portable Source |  |  | Notice of Intent | Equipment | 10 | 10 | Heater | Active | Heater Treater | [9 empty] | 0.25 | MM BTU/h | 0.25 | MM BTU/h | Allowable | Nitrogen Dioxide | 0.13 | tons/y | Uncontrolled |  |  |  |  | 8760 | 3-10-004-04 |  | 44068.4193 | All | Oil & Gas | All | Heater | All | Nitrogen Dioxide | All | All
BP America Production Company - NM Northwest Office | 28010 | BP - Nebu 16A etc | Oil & Gas | O&G-Compressor Station | Portable Source |  |  | Notice of Intent | Equipment | 10 | 10 | Heater | Active | Heater Treater | [9 empty] | 0.25 | MM BTU/h |  |  | Allowable | Nitrogen Dioxide | 0.03 | lb/h | Uncontrolled |  |  |  |  | 8760 | 3-10-004-04 |  | 44068.4193 | All | Oil & Gas | All | Heater | All | Nitrogen Dioxide | All | All
BP America Production Company - NM Northwest Office | 28037 | BP America - GM 5.7L Portable CE NOI 3896 | Oil & Gas | O&G-Compressor Station | San Juan |  |  | Notice of Intent | Equipment | 6 | Htrs | Heater | Active | Separator or Tank Heaters | N/A | N/A | Varies |  |  |  |  | 2 | MM BTU/h |  |  | 2 | MM BTU/h | Allowable | Nitrogen Dioxide | 0.9 | tons/y | Uncontrolled |  |  |  | Natural Gas | 8760 | 1-02-006-03 |  | 44068.4193 | All | Oil & Gas | All | Heater | All | Nitrogen Dioxide | All | All
BP America Production Company - NM Northwest Office | 28313 | BP America - Waukesha VRG 330 (240 Portable Comp Engine Pkgs) | Oil & Gas | O&G-Compressor Station | San Juan |  |  | Notice of Intent | Equipment | 5 | Htrs | Heater | Active | Heaters not to exceed 2 MMBtu/hr (240 units) | unknown | unknown | [7 empty] | 2 | MM BTU/h | 2 | MM BTU/h | Allowable | Nitrogen Dioxide | 0.9 | tons/y | Uncontrolled |  |  |  | Natural Gas | 8760 | 3-10-004-04 |  | 44068.4193 | All | Oil & Gas | All | Heater | All | Nitrogen Dioxide | All | All
Benson-Montin-Greer | 993 | Canada Ojitos Compression Facilities | Oil & Gas | O&G-Compressor Station | Rio Arriba | 36.4021 | -106.9043 | Minor | Equipment | 5 | II-HTR 1 | Heater | Removed | Removed - Hot Oil Heater | Fulton | FT-0240-C | 1296-C | 1994-01-01 10:04 | 1994-01-01 10:04 | 2.4 | MM BTU/h | 2.4 | MM BTU/h |  |  | 2.4 | MM BTU/h | Actual | Nitrogen Dioxide | 0.9 | tons/y |  |  |  |  | Natural Gas | 0 | 3-10-004-04 |  | 44068.4193 | All | Oil & Gas | All | Heater | All | Nitrogen Dioxide | All | All
Benson-Montin-Greer | 993 | Canada Ojitos Compression Facilities | Oil & Gas | O&G-Compressor Station | Rio Arriba | 36.4021 | -106.9043 | Minor | Equipment | 49 | III-HTR 1 | Heater | Removed | Removed - Tank Heater | Enterek | Unknown | Unknown |  |  | 0.5 | MM BTU/h | 0.5 | MM BTU/h |  |  | 0.5 | MM BTU/h | Actual | Nitrogen Dioxide | 0.1 | tons/y | Uncontrolled |  |  |  | Natural Gas | 0 | 3-10-004-04 |  | 44068.4193 | All | Oil & Gas | All | Heater | All | Nitrogen Dioxide | All | All
Bonneville Fuels Corporation | 462 | Lakeshore Federal No2 Compressor Station | Oil & Gas | O&G-Compressor Station | Eddy | 32.4919 | -104.2736 | Notice of Intent | Equipment | 2 | 2 | Heater | Active | Heater | Heater |  |  |  | 2000-03-27 10:04 | 750 | M BTU | 750 | M BTU |  |  | 750 | M BTU | Allowable | Nitrogen Dioxide | 0.31 | tons/y | Uncontrolled |  |  |  |  | 8760 | 3-10-004-04 |  | 44068.4193 | All | Oil & Gas | All | Heater | All | Nitrogen Dioxide | All | All
Bonneville Fuels Corporation | 462 | Lakeshore Federal No2 Compressor Station | Oil & Gas | O&G-Compressor Station | Eddy | 32.4919 | -104.2736 | Notice of Intent | Equipment | 2 | 2 | Heater | Active | Heater | Heater |  |  |  | 2000-03-27 10:04 | 750 | M BTU | 750 | M BTU |  |  | 750 | M BTU | Allowable | Nitrogen Dioxide | 0.25 | lb/h | Uncontrolled |  |  |  |  | 8760 | 3-10-004-04 |  | 44068.4193 | All | Oil & Gas | All | Heater | All | Nitrogen Dioxide | All | All
Bonneville Fuels Corporation | 462 | Lakeshore Federal No2 Compressor Station | Oil & Gas | O&G-Compressor Station | Eddy | 32.4919 | -104.2736 | Notice of Intent | Equipment | 3 | 3 | Heater | Active | Heater | Heater |  |  |  | 2000-03-27 10:04 | 1000 | M BTU | 1000 | M BTU |  |  | 1000 | M BTU | Allowable | Nitrogen Dioxide | 0.4 | tons/y | Uncontrolled |  |  |  |  | 8760 | 3-10-004-04 |  | 44068.4193 | All | Oil & Gas | All | Heater | All | Nitrogen Dioxide | All | All
Bonneville Fuels Corporation | 462 | Lakeshore Federal No2 Compressor Station | Oil & Gas | O&G-Compressor Station | Eddy | 32.4919 | -104.2736 | Notice of Intent | Equipment | 3 | 3 | Heater | Active | Heater | Heater |  |  |  | 2000-03-27 10:04 | 1000 | M BTU | 1000 | M BTU |  |  | 1000 | M BTU | Allowable | Nitrogen Dioxide | 9 | lb/h | Uncontrolled |  |  |  |  | 8760 | 3-10-004-04 |  | 44068.4193 | All | Oil & Gas | All | Heater | All | Nitrogen Dioxide | All | All
COG Operating LLC | 35421 | COG - Kudu Fee 1H Battery | Oil & Gas | O&G-Tank Battery/Bulk Fuel Storage | Eddy | 32.2108 | -104.1432 | Notice of Intent | Equipment | 1 | HT--1 | Heater | Active | Heater Treater | [13 empty] | Allowable | Nitrogen Dioxide | 0.037 | lb/h | [5 empty] | 8760 | 2-02-002-02 | 40 CFR 60 Subpart A / 40 CFR 60 Subpart OOOO | 44068.4193 | All | Oil & Gas | All | Heater | All | Nitrogen Dioxide | All | All
COG Operating LLC | 35423 | COG - Azores 29 Federal 3H Battery | Oil & Gas | O&G-Tank Battery/Bulk Fuel Storage | Eddy | 32.182 | -103.6988 | Notice of Intent | Equipment | 1 | HT-1 | Heater | Active | Heater Treater | [13 empty] | Allowable | Nitrogen Dioxide | 0.037 | lb/h | [5 empty] | 8760 | 2-02-002-02 | 40 CFR 60 Subpart A / 40 CFR 60 Subpart OOOO | 44068.4193 | All | Oil & Gas | All | Heater | All | Nitrogen Dioxide | All | All
COG Operating LLC | 37089 | COG Operating - Cookie Tosser State Com 1H and 2H Battery | Oil & Gas | O&G-Tank Battery/Bulk Fuel Storage | Eddy | 32.7538 | -103.9717 | Notice of Intent | Equipment | 1 | HT-01+HR-02 | Heater | Active | Heater Treater | [13 empty] | Allowable | Nitrogen Dioxide | 0.076 | lb/h | [5 empty] | 8760 |  | 40 CFR 60 Subpart A / 40 CFR 60 Subpart OOOO / Minor Source | 44068.4193 | All | Oil & Gas | All | Heater | All | Nitrogen Dioxide | All | All
COG Operating LLC | 37232 | COG - Blue Jay Fed 1H Battery | Oil & Gas | O&G-Tank Battery/Bulk Fuel Storage | Lea | 32.5663 | -103.495 | Notice of Intent | Equipment | 1 | HT-01 | Heater | Active | Heater Treater |  |  |  |  | 2016-07-26 10:04 | [8 empty] | Allowable | Nitrogen Dioxide | 0.0385 | lb/h | [5 empty] | 8760 |  | 40 CFR 60 Subpart A / 40 CFR 60 Subpart OOOO / Minor Source | 44068.4193 | All | Oil & Gas | All | Heater | All | Nitrogen Dioxide | All | All
COG Operating LLC | 37233 | COG - Salada Vista 36 State 4H Battery | Oil & Gas | O&G-Tank Battery/Bulk Fuel Storage | Eddy | 32.6434 | -103.9162 | Notice of Intent | Equipment | 1 | HT-01 | Heater | Active | Heater Treater | [13 empty] | Allowable | Nitrogen Dioxide | 0.0385 | lb/h | [7 empty] | 40 CFR 60 Subpart A / 40 CFR 60 Subpart OOOO / Minor Source | 44068.4193 | All | Oil & Gas | All | Heater | All | Nitrogen Dioxide | All | All
COG Operating LLC | 37305 | COG - Lychee BWS State Com 1H Battery | Oil & Gas | O&G-Tank Battery/Bulk Fuel Storage | Lea | 32.4577 | -103.4556 | Notice of Intent | Equipment | 1 | HR-01 | Heater | Active | Heater Treater |  |  |  |  | 2016-08-23 10:04 | [8 empty] | Allowable | Nitrogen Dioxide | 0.037 | lb/y | [5 empty] | 8760 |  | 40 CFR 60 Subpart A / 40 CFR 60 Subpart OOOO / Minor Source | 44068.4193 | All | Oil & Gas | All | Heater | All | Nitrogen Dioxide | All | All
Caza Operating, LLC | 38150 | Caza - Forehand Ranch 22 State Nos 8H-9H Production Facility | Oil & Gas | O&G-Compressor Station | Lea | 32.2819 | -104.1797 | Minor | Equipment | 2 | HT-1&2 | Heater | Active | Heater Treaters 1&2, 0.5 MMBtu/hr Heater ea | not provided |  | not provided |  |  | 0.5 | MM BTU/h |  |  |  |  | 0.5 | MM BTU/h | Allowable | Nitrogen Dioxide | 0.3 | tons/y | [5 empty] | 8760 | 3-10-004-05 |  | 44068.4193 | All | Oil & Gas | All | Heater | All | Nitrogen Dioxide | All | All
Caza Operating, LLC | 38150 | Caza - Forehand Ranch 22 State Nos 8H-9H Production Facility | Oil & Gas | O&G-Compressor Station | Lea | 32.2819 | -104.1797 | Minor | Equipment | 2 | HT-1&2 | Heater | Active | Heater Treaters 1&2, 0.5 MMBtu/hr Heater ea | not provided |  | not provided |  |  | 0.5 | MM BTU/h | [6 empty] | Allowable | Nitrogen Dioxide | 0.07 | lb/h | [5 empty] | 8760 | 3-10-004-05 |  | 44068.4193 | All | Oil & Gas | All | Heater | All | Nitrogen Dioxide | All | All
Centennial Resource Development Inc | 38810 | Centennial - Sheba and Solomon CTBs | Oil & Gas | O&G-Tank Battery/Bulk Fuel Storage | Lea | 32.1966 | -103.4528 | Synthetic Minor | Equipment | 18 | HT-2-1 | Heater | Active | Heater | TBD | TBD | TBD | [6 empty] | 0.5 | MM BTU/h | 0.5 | MM BTU/h | Allowable | Nitrogen Dioxide | 0.21 | tons/y | Uncontrolled |  |  |  | Natural Gas | 8760 | 3-10-001-07 |  | 44068.4193 | All | Oil & Gas | All | Heater | All | Nitrogen Dioxide | All | All
Centennial Resource Development Inc | 38810 | Centennial - Sheba and Solomon CTBs | Oil & Gas | O&G-Tank Battery/Bulk Fuel Storage | Lea | 32.1966 | -103.4528 | Synthetic Minor | Equipment | 18 | HT-2-1 | Heater | Active | Heater | TBD | TBD | TBD | [6 empty] | 0.5 | MM BTU/h |  |  | Allowable | Nitrogen Dioxide | 0.049 | lb/h | Uncontrolled |  |  |  | Natural Gas | 8760 | 3-10-001-07 |  | 44068.4193 | All | Oil & Gas | All | Heater | All | Nitrogen Dioxide | All | All
Centennial Resource Development Inc | 38810 | Centennial - Sheba and Solomon CTBs | Oil & Gas | O&G-Tank Battery/Bulk Fuel Storage | Lea | 32.1966 | -103.4528 | Synthetic Minor | Equipment | 20 | HT-1-1 | Heater | Active | Heater | TBD | TBD | TBD | [6 empty] | 0.5 | MM BTU/h |  |  | Allowable | Nitrogen Dioxide | 0.041 | lb/h | Uncontrolled |  |  |  | Natural Gas | 8760 | 3-10-001-07 |  | 44068.4193 | All | Oil & Gas | All | Heater | All | Nitrogen Dioxide | All | All
Centennial Resource Development Inc | 38810 | Centennial - Sheba and Solomon CTBs | Oil & Gas | O&G-Tank Battery/Bulk Fuel Storage | Lea | 32.1966 | -103.4528 | Synthetic Minor | Equipment | 20 | HT-1-1 | Heater | Active | Heater | TBD | TBD | TBD | [6 empty] | 0.5 | MM BTU/h | 0.5 | MM BTU/h | Allowable | Nitrogen Dioxide | 0.18 | tons/y | Uncontrolled |  |  |  | Natural Gas | 8760 | 3-10-001-07 |  | 44068.4193 | All | Oil & Gas | All | Heater | All | Nitrogen Dioxide | All | All
Centennial Resource Development Inc | 39523 | Centennial - Donkey Kong 1 Fed Com CTB 1 | Oil & Gas | O&G-Tank Battery/Bulk Fuel Storage | Lea | 32.331 | -103.4197 | Synthetic Minor | Equipment | 3 | HT-1 | Heater | Active | Heater Treater 1 1.0 MMbtu/hr | PermianLide 8? x 20? | UNK | UNK | [6 empty] | 1 | MM BTU/h | 1 | MM BTU/h | Allowable | Nitrogen Dioxide | 0.43 | tons/y | Uncontrolled |  |  |  | Natural Gas | 8760 | 3-10-004-04 |  | 44068.4193 | All | Oil & Gas | All | Heater | All | Nitrogen Dioxide | All | All
Centennial Resource Development Inc | 39523 | Centennial - Donkey Kong 1 Fed Com CTB 1 | Oil & Gas | O&G-Tank Battery/Bulk Fuel Storage | Lea | 32.331 | -103.4197 | Synthetic Minor | Equipment | 3 | HT-1 | Heater | Active | Heater Treater 1 1.0 MMbtu/hr | PermianLide 8? x 20? | UNK | UNK | [6 empty] | 1 | MM BTU/h | 1 | MM BTU/h | Allowable | Nitrogen Dioxide | 0.1 | lb/h | Uncontrolled |  |  |  | Natural Gas | 8760 | 3-10-004-04 |  | 44068.4193 | All | Oil & Gas | All | Heater | All | Nitrogen Dioxide | All | All
Centennial Resource Development Inc | 39543 | Centennial- Pac Man 36 Fed Com Battery | Oil & Gas | O&G-Production Facility | Lea | 32.3416 | -103.427 | Synthetic Minor | Equipment | 3 | HT-1 | Heater | Active | Heater Treater 1.0 MMbtu/hr | PermianLide | UNK | UNK | [6 empty] | 1 | MM BTU/h | 1 | MM BTU/h | Allowable | Nitrogen Dioxide | 0.1 | lb/h | Uncontrolled |  |  |  | Natural Gas | 8760 | 3-10-004-04 |  | 44068.4193 | All | Oil & Gas | All | Heater | All | Nitrogen Dioxide | All | All
Centennial Resource Development Inc | 39543 | Centennial- Pac Man 36 Fed Com Battery | Oil & Gas | O&G-Production Facility | Lea | 32.3416 | -103.427 | Synthetic Minor | Equipment | 3 | HT-1 | Heater | Active | Heater Treater 1.0 MMbtu/hr | PermianLide | UNK | UNK | [6 empty] | 1 | MM BTU/h | 1 | MM BTU/h | Allowable | Nitrogen Dioxide | 0.43 | tons/y | Uncontrolled |  |  |  | Natural Gas | 8760 | 3-10-004-04 |  | 44068.4193 | All | Oil & Gas | All | Heater | All | Nitrogen Dioxide | All | All
Chevron USA Inc | 351 | Bogle Flats No1 Compressor Station | Oil & Gas | O&G-Compressor Station | Eddy | 32.4221 | -104.5842 | Notice of Intent | Equipment | 1 | 1 | Heater | Active | Removed-Sivalls Indirect Heater | SIVALLS INDIRECT Heater |  |  |  | 1995-04-12 10:04 | 750 | MM BTU/h | 750 | MM BTU/h |  |  | 750 | MM BTU/h | Allowable | Nitrogen Dioxide | 1.49 | lb/h | Uncontrolled |  |  |  |  | 8760 | 3-10-004-04 |  | 44068.4193 | All | Oil & Gas | All | Heater | All | Nitrogen Dioxide | All | All
Chevron USA Inc | 351 | Bogle Flats No1 Compressor Station | Oil & Gas | O&G-Compressor Station | Eddy | 32.4221 | -104.5842 | Notice of Intent | Equipment | 1 | 1 | Heater | Active | Removed-Sivalls Indirect Heater | SIVALLS INDIRECT Heater |  |  |  | 1995-04-12 10:04 | 750 | MM BTU/h | 750 | MM BTU/h |  |  | 750 | MM BTU/h | Allowable | Nitrogen Dioxide | 0.12 | tons/y | Uncontrolled |  |  |  |  | 8760 | 3-10-004-04 |  | 44068.4193 | All | Oil & Gas | All | Heater | All | Nitrogen Dioxide | All | All
Chevron USA Inc | 760 | Chevron USA - Buckeye CO2 Plant | Oil & Gas | O&G-Gas Plant | Lea | 32.7875 | -103.509 | Synthetic Minor | Equipment | 5 | HO_HTR | Heater | Active | Hot Oil Heater | Optimized Process Furnaces, Inc. | Not Applicable | 4VB-42-4H-12-24 |  | 1998-01-01 10:04 | 20.85 | MM BTU/h | 20.85 | MM BTU/h | 20.85 | MM BTU/h | 20.85 | MM BTU/h | Allowable | Nitrogen Dioxide | 2.1 | lb/h | Uncontrolled |  |  |  | Natural Gas | 8760 | 3-10-004-04 |  | 44068.4193 | All | Oil & Gas | All | Heater | All | Nitrogen Dioxide | All | All
Chevron USA Inc | 760 | Chevron USA - Buckeye CO2 Plant | Oil & Gas | O&G-Gas Plant | Lea | 32.7875 | -103.509 | Synthetic Minor | Equipment | 5 | HO_HTR | Heater | Active | Hot Oil Heater | Optimized Process Furnaces, Inc. | Not Applicable | 4VB-42-4H-12-24 |  | 1998-01-01 10:04 | 20.85 | MM BTU/h | 20.85 | MM BTU/h | 20.85 | MM BTU/h | 20.85 | MM BTU/h | Allowable | Nitrogen Dioxide | 9.2 | tons/y | Uncontrolled |  |  |  | Natural Gas | 8760 | 3-10-004-04 |  | 44068.4193 | All | Oil & Gas | All | Heater | All | Nitrogen Dioxide | All | All
Chevron USA Inc | 37887 | Chevron - Hayhurst NM Section 9 CTB | Oil & Gas | O&G-Tank Battery/Bulk Fuel Storage | Eddy | 32.0523 | -104.2009 | Synthetic Minor | Equipment | 2 | HTR-1 | Heater | Active | 4.0 MMBtu/hr Heater Treater | [9 empty] | 4 | MM BTU/h | 4 | MM BTU/h | Allowable | Nitrogen Dioxide | 1.9 | tons/y |  |  |  |  | Natural Gas | 8760 | 3-10-004-04 |  | 44068.4193 | All | Oil & Gas | All | Heater | All | Nitrogen Dioxide | All | All
Chevron USA Inc | 37887 | Chevron - Hayhurst NM Section 9 CTB | Oil & Gas | O&G-Tank Battery/Bulk Fuel Storage | Eddy | 32.0523 | -104.2009 | Synthetic Minor | Equipment | 3 | HPS-1 | Heater | Active | 4.0 MMBtu/hr Heated Production Separator | [9 empty] | 4 | MM BTU/h | 4 | MM BTU/h | Allowable | Nitrogen Dioxide | 1.9 | tons/y |  |  |  |  | Natural Gas | 8760 | 3-10-004-04 |  | 44068.4193 | All | Oil & Gas | All | Heater | All | Nitrogen Dioxide | All | All
Chevron USA Inc | 37887 | Chevron - Hayhurst NM Section 9 CTB | Oil & Gas | O&G-Tank Battery/Bulk Fuel Storage | Eddy | 32.0523 | -104.2009 | Synthetic Minor | Equipment | 6 | HTR-2 | Heater | Active | 4.0 MMBtu/hr Heater Treater | [9 empty] | 4 | MM BTU/h | 4 | MM BTU/h | Allowable | Nitrogen Dioxide | 1.9 | tons/y |  |  |  |  | Natural Gas | 8760 | 3-10-004-04 |  | 44068.4193 | All | Oil & Gas | All | Heater | All | Nitrogen Dioxide | All | All
Chevron USA Inc | 37887 | Chevron - Hayhurst NM Section 9 CTB | Oil & Gas | O&G-Tank Battery/Bulk Fuel Storage | Eddy | 32.0523 | -104.2009 | Synthetic Minor | Equipment | 7 | HPS-2 | Heater | Active | 4.0 MMBtu/hr Heated Production Separator | [9 empty] | 4 | MM BTU/h | 4 | MM BTU/h | Allowable | Nitrogen Dioxide | 1.9 | tons/y |  |  |  |  | Natural Gas | 8760 | 3-10-004-04 |  | 44068.4193 | All | Oil & Gas | All | Heater | All | Nitrogen Dioxide | All | All
Chevron USA Inc | 38129 | Chevron - Hayhurst NM Section 35 CTB | Oil & Gas | O&G-Tank Battery/Bulk Fuel Storage | Eddy | 32.0917 | -104.1534 | Synthetic Minor | Equipment | 2 | HTR-1 | Heater | Active | 4.0 MMBTU/h Heater Treater | UNK | UNK | UNK | [6 empty] | 4 | MM BTU/h | 4 | MM BTU/h | Allowable | Nitrogen Dioxide | 1.9 | tons/y | Uncontrolled |  |  |  | Natural Gas | 8760 | 3-10-004-04 |  | 44068.4193 | All | Oil & Gas | All | Heater | All | Nitrogen Dioxide | All | All
Chevron USA Inc | 38129 | Chevron - Hayhurst NM Section 35 CTB | Oil & Gas | O&G-Tank Battery/Bulk Fuel Storage | Eddy | 32.0917 | -104.1534 | Synthetic Minor | Equipment | 2 | HTR-1 | Heater | Active | 4.0 MMBTU/h Heater Treater | UNK | UNK | UNK | [6 empty] | 4 | MM BTU/h | 4 | MM BTU/h | Allowable | Nitrogen Dioxide | 0.4 | lb/h | Uncontrolled |  |  |  | Natural Gas | 8760 | 3-10-004-04 |  | 44068.4193 | All | Oil & Gas | All | Heater | All | Nitrogen Dioxide | All | All
Chevron USA Inc | 38129 | Chevron - Hayhurst NM Section 35 CTB | Oil & Gas | O&G-Tank Battery/Bulk Fuel Storage | Eddy | 32.0917 | -104.1534 | Synthetic Minor | Equipment | 3 | HTR-2 | Heater | Active | 4.0 MMBTU/h Heater Treater | UNK | UNK | UNK | [6 empty] | 4 | MM BTU/h | 4 | MM BTU/h | Allowable | Nitrogen Dioxide | 0.4 | lb/h | Uncontrolled |  |  |  | Natural Gas | 8760 | 3-10-004-04 |  | 44068.4193 | All | Oil & Gas | All | Heater | All | Nitrogen Dioxide | All | All
Chevron USA Inc | 38129 | Chevron - Hayhurst NM Section 35 CTB | Oil & Gas | O&G-Tank Battery/Bulk Fuel Storage | Eddy | 32.0917 | -104.1534 | Synthetic Minor | Equipment | 3 | HTR-2 | Heater | Active | 4.0 MMBTU/h Heater Treater | UNK | UNK | UNK | [6 empty] | 4 | MM BTU/h | 4 | MM BTU/h | Allowable | Nitrogen Dioxide | 1.9 | tons/y | Uncontrolled |  |  |  | Natural Gas | 8760 | 3-10-004-04 |  | 44068.4193 | All | Oil & Gas | All | Heater | All | Nitrogen Dioxide | All | All
Chevron USA Inc | 38429 | Chevron - Sand Dunes CTB 12 | Oil & Gas | O&G-Tank Battery/Bulk Fuel Storage | Eddy | 32.2285 | -103.737 | Minor | Equipment | 3 | HTR-1 | Heater | Active | Heater Treater 4 MMBtu/hr | NA | NA | NA | [6 empty] | 4 | MM BTU/h | 4 | MM BTU/h | Allowable | Nitrogen Dioxide | 1.89 | tons/y | Uncontrolled |  |  |  | Natural Gas | 8760 | 3-10-004-04 |  | 44068.4193 | All | Oil & Gas | All | Heater | All | Nitrogen Dioxide | All | All
Chevron USA Inc | 38429 | Chevron - Sand Dunes CTB 12 | Oil & Gas | O&G-Tank Battery/Bulk Fuel Storage | Eddy | 32.2285 | -103.737 | Minor | Equipment | 3 | HTR-1 | Heater | Active | Heater Treater 4 MMBtu/hr | NA | NA | NA | [6 empty] | 4 | MM BTU/h | 4 | MM BTU/h | Allowable | Nitrogen Dioxide | 0.432 | lb/h | Uncontrolled |  |  |  | Natural Gas | 8760 | 3-10-004-04 |  | 44068.4193 | All | Oil & Gas | All | Heater | All | Nitrogen Dioxide | All | All
Chevron USA Inc | 38429 | Chevron - Sand Dunes CTB 12 | Oil & Gas | O&G-Tank Battery/Bulk Fuel Storage | Eddy | 32.2285 | -103.737 | Minor | Equipment | 3 | HTR-1 | Heater | Active | Heater Treater 4 MMBtu/hr | NA | NA | NA | [6 empty] | 4 | MM BTU/h | 4 | MM BTU/h | Allowable | Nitrogen Dioxide | 1.89 | tons/y | Uncontrolled |  |  |  | Natural Gas | 8760 | 3-10-004-04 |  | 44068.4193 | All | Oil & Gas | All | Heater | All | Nitrogen Dioxide | All | All
Chevron USA Inc | 38429 | Chevron - Sand Dunes CTB 12 | Oil & Gas | O&G-Tank Battery/Bulk Fuel Storage | Eddy | 32.2285 | -103.737 | Minor | Equipment | 3 | HTR-1 | Heater | Active | Heater Treater 4 MMBtu/hr | NA | NA | NA | [6 empty] | 4 | MM BTU/h | 4 | MM BTU/h | Allowable | Nitrogen Dioxide | 0.432 | lb/h | Uncontrolled |  |  |  | Natural Gas | 8760 | 3-10-004-04 |  | 44068.4193 | All | Oil & Gas | All | Heater | All | Nitrogen Dioxide | All | All
Chevron USA Inc | 38429 | Chevron - Sand Dunes CTB 12 | Oil & Gas | O&G-Tank Battery/Bulk Fuel Storage | Eddy | 32.2285 | -103.737 | Minor | Equipment | 7 | HTR-2 | Heater | Active | Heater Treater 4 MMBtu/hr | NA | NA | NA | [6 empty] | 4 | MM BTU/h | 4 | MM BTU/h | Allowable | Nitrogen Dioxide | 0.432 | lb/h | Uncontrolled |  |  |  | Natural Gas | 8760 | 3-10-004-04 |  | 44068.4193 | All | Oil & Gas | All | Heater | All | Nitrogen Dioxide | All | All
Chevron USA Inc | 38429 | Chevron - Sand Dunes CTB 12 | Oil & Gas | O&G-Tank Battery/Bulk Fuel Storage | Eddy | 32.2285 | -103.737 | Minor | Equipment | 7 | HTR-2 | Heater | Active | Heater Treater 4 MMBtu/hr | NA | NA | NA | [6 empty] | 4 | MM BTU/h | 4 | MM BTU/h | Allowable | Nitrogen Dioxide | 1.89 | tons/y | Uncontrolled |  |  |  | Natural Gas | 8760 | 3-10-004-04 |  | 44068.4193 | All | Oil & Gas | All | Heater | All | Nitrogen Dioxide | All | All
Chevron USA Inc | 38429 | Chevron - Sand Dunes CTB 12 | Oil & Gas | O&G-Tank Battery/Bulk Fuel Storage | Eddy | 32.2285 | -103.737 | Minor | Equipment | 7 | HTR-2 | Heater | Active | Heater Treater 4 MMBtu/hr | NA | NA | NA | [6 empty] | 4 | MM BTU/h | 4 | MM BTU/h | Allowable | Nitrogen Dioxide | 1.89 | tons/y | Uncontrolled |  |  |  | Natural Gas | 8760 | 3-10-004-04 |  | 44068.4193 | All | Oil & Gas | All | Heater | All | Nitrogen Dioxide | All | All
Chevron USA Inc | 38429 | Chevron - Sand Dunes CTB 12 | Oil & Gas | O&G-Tank Battery/Bulk Fuel Storage | Eddy | 32.2285 | -103.737 | Minor | Equipment | 7 | HTR-2 | Heater | Active | Heater Treater 4 MMBtu/hr | NA | NA | NA | [6 empty] | 4 | MM BTU/h | 4 | MM BTU/h | Allowable | Nitrogen Dioxide | 0.432 | lb/h | Uncontrolled |  |  |  | Natural Gas | 8760 | 3-10-004-04 |  | 44068.4193 | All | Oil & Gas | All | Heater | All | Nitrogen Dioxide | All | All
Chisholm Energy Operating LLC | 38993 | Chisholm - Buffalo West 2 State Com 5H and 6H Production | Oil & Gas | O&G-Production Facility | Lea | 32.6599 | -103.6292 | Synthetic Minor | Equipment | 1 | HT-1 | Heater | Active | Heater Treater 1-MMBtu/hr | TBD | TBD | TBD | [6 empty] | 1 | MM BTU/h | 1 | MM BTU/h | Allowable | Nitrogen Dioxide | 0.1 | lb/h | Uncontrolled |  |  |  | Natural Gas | 8760 | 3-10-004-04 |  | 44068.4193 | All | Oil & Gas | All | Heater | All | Nitrogen Dioxide | All | All
Chisholm Energy Operating LLC | 38993 | Chisholm - Buffalo West 2 State Com 5H and 6H Production | Oil & Gas | O&G-Production Facility | Lea | 32.6599 | -103.6292 | Synthetic Minor | Equipment | 1 | HT-1 | Heater | Active | Heater Treater 1-MMBtu/hr | TBD | TBD | TBD | [6 empty] | 1 | MM BTU/h | 1 | MM BTU/h | Allowable | Nitrogen Dioxide | 0.43 | tons/y | Uncontrolled |  |  |  | Natural Gas | 8760 | 3-10-004-04 |  | 44068.4193 | All | Oil & Gas | All | Heater | All | Nitrogen Dioxide | All | All
Chisholm Energy Operating LLC | 38993 | Chisholm - Buffalo West 2 State Com 5H and 6H Production | Oil & Gas | O&G-Production Facility | Lea | 32.6599 | -103.6292 | Synthetic Minor | Equipment | 2 | HT-2 | Heater | Active | Heater Treater 1-MMBtu/hr | TBD | TBD | TBD | [6 empty] | 1 | MM BTU/h | 1 | MM BTU/h | Allowable | Nitrogen Dioxide | 0.43 | tons/y | Uncontrolled |  |  |  | Natural Gas | 8760 | 3-10-004-04 |  | 44068.4193 | All | Oil & Gas | All | Heater | All | Nitrogen Dioxide | All | All
Chisholm Energy Operating LLC | 38993 | Chisholm - Buffalo West 2 State Com 5H and 6H Production | Oil & Gas | O&G-Production Facility | Lea | 32.6599 | -103.6292 | Synthetic Minor | Equipment | 2 | HT-2 | Heater | Active | Heater Treater 1-MMBtu/hr | TBD | TBD | TBD | [6 empty] | 1 | MM BTU/h | 1 | MM BTU/h | Allowable | Nitrogen Dioxide | 0.1 | lb/h | Uncontrolled |  |  |  | Natural Gas | 8760 | 3-10-004-04 |  | 44068.4193 | All | Oil & Gas | All | Heater | All | Nitrogen Dioxide | All | All
Chisholm Energy Operating LLC | 39269 | Chisholm - Outland 14-23 State 2BS 2H and 3H | Oil & Gas | O&G-Production Facility | Lea | 32.4837 | -103.4448 | Synthetic Minor | Equipment | 1 | HT-1 | Heater | Active | 1.0 MMBtu/h Heater Treater | TBD | TBD | TBD | [6 empty] | 1 | MM BTU/h | 1 | MM BTU/h | Allowable | Nitrogen Dioxide | 0.1 | lb/h | Uncontrolled |  |  |  | Natural Gas | 8760 | 3-10-004-05 |  | 44068.4193 | All | Oil & Gas | All | Heater | All | Nitrogen Dioxide | All | All
Chisholm Energy Operating LLC | 39269 | Chisholm - Outland 14-23 State 2BS 2H and 3H | Oil & Gas | O&G-Production Facility | Lea | 32.4837 | -103.4448 | Synthetic Minor | Equipment | 1 | HT-1 | Heater | Active | 1.0 MMBtu/h Heater Treater | TBD | TBD | TBD | [6 empty] | 1 | MM BTU/h | 1 | MM BTU/h | Allowable | Nitrogen Dioxide | 0.43 | tons/y | Uncontrolled |  |  |  | Natural Gas | 8760 | 3-10-004-05 |  | 44068.4193 | All | Oil & Gas | All | Heater | All | Nitrogen Dioxide | All | All
Chisholm Energy Operating LLC | 39269 | Chisholm - Outland 14-23 State 2BS 2H and 3H | Oil & Gas | O&G-Production Facility | Lea | 32.4837 | -103.4448 | Synthetic Minor | Equipment | 2 | HT-2 | Heater | Active | 1.0 MMBtu/h Heater Treater | TBD | TBD | TBD | [6 empty] | 1 | MM BTU/h | 1 | MM BTU/h | Allowable | Nitrogen Dioxide | 0.1 | lb/h | Uncontrolled |  |  |  | Natural Gas | 8760 | 3-10-004-05 |  | 44068.4193 | All | Oil & Gas | All | Heater | All | Nitrogen Dioxide | All | All
Chisholm Energy Operating LLC | 39269 | Chisholm - Outland 14-23 State 2BS 2H and 3H | Oil & Gas | O&G-Production Facility | Lea | 32.4837 | -103.4448 | Synthetic Minor | Equipment | 2 | HT-2 | Heater | Active | 1.0 MMBtu/h Heater Treater | TBD | TBD | TBD | [6 empty] | 1 | MM BTU/h | 1 | MM BTU/h | Allowable | Nitrogen Dioxide | 0.43 | tons/y | Uncontrolled |  |  |  | Natural Gas | 8760 | 3-10-004-05 |  | 44068.4193 | All | Oil & Gas | All | Heater | All | Nitrogen Dioxide | All | All
Chisholm Energy Operating LLC | 39372 | Chisholm - Dark Canyon 15 22 State Com 3BS No 4H WCB No 2H WCA No 3H Production Facility | Oil & Gas | O&G-Production Facility | Eddy | 32.3109 | -104.287 | Minor | Equipment | 1 | HT-1 | Heater | Active | Heater Treater | NA | NA | NA | [6 empty] | 1 | MM BTU/h | 1 | MM BTU/h | Allowable | Nitrogen Dioxide | 0.13 | lb/h | Uncontrolled |  |  |  | Natural Gas | 8760 | 3-10-004-05 |  | 44068.4193 | All | Oil & Gas | All | Heater | All | Nitrogen Dioxide | All | All
Chisholm Energy Operating LLC | 39372 | Chisholm - Dark Canyon 15 22 State Com 3BS No 4H WCB No 2H WCA No 3H Production Facility | Oil & Gas | O&G-Production Facility | Eddy | 32.3109 | -104.287 | Minor | Equipment | 1 | HT-1 | Heater | Active | Heater Treater | NA | NA | NA | [6 empty] | 1 | MM BTU/h | 1 | MM BTU/h | Allowable | Nitrogen Dioxide | 0.58 | tons/y | Uncontrolled |  |  |  | Natural Gas | 8760 | 3-10-004-05 |  | 44068.4193 | All | Oil & Gas | All | Heater | All | Nitrogen Dioxide | All | All
Chisholm Energy Operating LLC | 39372 | Chisholm - Dark Canyon 15 22 State Com 3BS No 4H WCB No 2H WCA No 3H Production Facility | Oil & Gas | O&G-Production Facility | Eddy | 32.3109 | -104.287 | Minor | Equipment | 2 | HT-2 | Heater | Active | Heater Treater | NA | NA | NA | [6 empty] | 1 | MM BTU/h | 1 | MM BTU/h | Allowable | Nitrogen Dioxide | 0.58 | tons/y | Uncontrolled |  |  |  | Natural Gas | 8760 | 3-10-004-05 |  | 44068.4193 | All | Oil & Gas | All | Heater | All | Nitrogen Dioxide | All | All
Chisholm Energy Operating LLC | 39372 | Chisholm - Dark Canyon 15 22 State Com 3BS No 4H WCB No 2H WCA No 3H Production Facility | Oil & Gas | O&G-Production Facility | Eddy | 32.3109 | -104.287 | Minor | Equipment | 2 | HT-2 | Heater | Active | Heater Treater | NA | NA | NA | [6 empty] | 1 | MM BTU/h | 1 | MM BTU/h | Allowable | Nitrogen Dioxide | 0.13 | lb/h | Uncontrolled |  |  |  | Natural Gas | 8760 | 3-10-004-05 |  | 44068.4193 | All | Oil & Gas | All | Heater | All | Nitrogen Dioxide | All | All
Chisholm Energy Operating LLC | 39372 | Chisholm - Dark Canyon 15 22 State Com 3BS No 4H WCB No 2H WCA No 3H Production Facility | Oil & Gas | O&G-Production Facility | Eddy | 32.3109 | -104.287 | Minor | Equipment | 3 | HT-3 | Heater | Active | Heater Treater | NA | NA | NA | [6 empty] | 1 | MM BTU/h | 1 | MM BTU/h | Allowable | Nitrogen Dioxide | 0.13 | lb/h | Uncontrolled |  |  |  | Natural Gas | 8760 | 3-10-004-05 |  | 44068.4193 | All | Oil & Gas | All | Heater | All | Nitrogen Dioxide | All | All
Chisholm Energy Operating LLC | 39372 | Chisholm - Dark Canyon 15 22 State Com 3BS No 4H WCB No 2H WCA No 3H Production Facility | Oil & Gas | O&G-Production Facility | Eddy | 32.3109 | -104.287 | Minor | Equipment | 3 | HT-3 | Heater | Active | Heater Treater | NA | NA | NA | [6 empty] | 1 | MM BTU/h | 1 | MM BTU/h | Allowable | Nitrogen Dioxide | 0.58 | tons/y | Uncontrolled |  |  |  | Natural Gas | 8760 | 3-10-004-05 |  | 44068.4193 | All | Oil & Gas | All | Heater | All | Nitrogen Dioxide | All | All
Cimarex Energy Co of Colorado | 33987 | Cimarex Energy- Cuervo Federal Battery | Oil & Gas | O&G-Production Facility | Lea | 32.3111 | -103.6381 | Synthetic Minor | Equipment | 5 | H1 | Heater | Active | 0.75 MMBtu/hr Heater Treater | [11 empty] | 0.75 | MM BTU/h | Allowable | Nitrogen Dioxide | 0.32 | tons/y | [8 empty] | 44068.4193 | All | Oil & Gas | All | Heater | All | Nitrogen Dioxide | All | All
Cimarex Energy Co of Colorado | 33987 | Cimarex Energy- Cuervo Federal Battery | Oil & Gas | O&G-Production Facility | Lea | 32.3111 | -103.6381 | Synthetic Minor | Equipment | 5 | H1 | Heater | Active | 0.75 MMBtu/hr Heater Treater | [13 empty] | Allowable | Nitrogen Dioxide | 0.07 | lb/h | [8 empty] | 44068.4193 | All | Oil & Gas | All | Heater | All | Nitrogen Dioxide | All | All
Cimarex Energy Co of Colorado | 33987 | Cimarex Energy- Cuervo Federal Battery | Oil & Gas | O&G-Production Facility | Lea | 32.3111 | -103.6381 | Synthetic Minor | Equipment | 6 | H2 | Heater | Active | 0.75 MMBtu/hr Heater Treater | [13 empty] | Allowable | Nitrogen Dioxide | 0.07 | lb/h | [8 empty] | 44068.4193 | All | Oil & Gas | All | Heater | All | Nitrogen Dioxide | All | All
Cimarex Energy Co of Colorado | 33987 | Cimarex Energy- Cuervo Federal Battery | Oil & Gas | O&G-Production Facility | Lea | 32.3111 | -103.6381 | Synthetic Minor | Equipment | 6 | H2 | Heater | Active | 0.75 MMBtu/hr Heater Treater | [11 empty] | 0.75 | MM BTU/h | Allowable | Nitrogen Dioxide | 0.32 | tons/y | [8 empty] | 44068.4193 | All | Oil & Gas | All | Heater | All | Nitrogen Dioxide | All | All
Cimarex Energy Co of Colorado | 34184 | Cimarex Energy - Hayduke 34 Fed Com 3H | Oil & Gas | O&G-Production Facility | Eddy | 32.0842 | -104.2729 | Notice of Intent | Equipment | 12 | GLYEX | Heater | Active | Glycol Reboiler | NA | NA | NA | [6 empty] | 1 | MM BTU/h | 1 | MM BTU/h | Allowable | Nitrogen Dioxide | 0.43 | tons/y | [5 empty] | 8760 | 3-10-001-28 |  | 44068.4193 | All | Oil & Gas | All | Heater | All | Nitrogen Dioxide | All | All
Cimarex Energy Co of Colorado | 34184 | Cimarex Energy - Hayduke 34 Fed Com 3H | Oil & Gas | O&G-Production Facility | Eddy | 32.0842 | -104.2729 | Notice of Intent | Equipment | 12 | GLYEX | Heater | Active | Glycol Reboiler | NA | NA | NA | [6 empty] | 1 | MM BTU/h | 1 | MM BTU/h | Allowable | Nitrogen Dioxide | 0.1 | lb/h | [5 empty] | 8760 | 3-10-001-28 |  | 44068.4193 | All | Oil & Gas | All | Heater | All | Nitrogen Dioxide | All | All
Cimarex Energy Co of Colorado | 34227 | Cimarex - Cascade 29 Federal 3H, 4H and 7H | Oil & Gas | O&G-Production Facility | Lea | 32.1079 | -103.5932 | Notice of Intent | Equipment | 6 | GLYEX | Heater | Active | Gylcol Reboiler | [5 empty] | 2 | MM BTU/h |  |  |  |  | 2 | MM BTU/h | Allowable | Nitrogen Dioxide | 0.9 | tons/y |  |  |  |  | Natural Gas | 8760 | 3-10-003-02 |  | 44068.4193 | All | Oil & Gas | All | Heater | All | Nitrogen Dioxide | All | All
Cimarex Energy Co of Colorado | 34227 | Cimarex - Cascade 29 Federal 3H, 4H and 7H | Oil & Gas | O&G-Production Facility | Lea | 32.1079 | -103.5932 | Notice of Intent | Equipment | 6 | GLYEX | Heater | Active | Gylcol Reboiler | [5 empty] | 2 | MM BTU/h | [6 empty] | Potential | Nitrogen Dioxide | 0.4 | tons/y |  |  |  |  | Natural Gas | 8760 | 3-10-003-02 |  | 44068.4193 | All | Oil & Gas | All | Heater | All | Nitrogen Dioxide | All | All
Cimarex Energy Co of Colorado | 34583 | Cimarex Energy - James 29 Federal Battery | Oil & Gas | O&G-Reinjection Facility | Lea | 32.2817 | -103.6961 | Minor | Equipment | 3 | H1 | Heater | Active | 0.5 MMBtu/hr | [9 empty] | 0.5 | MM BTU/h | 0.5 | MM BTU/h | Allowable | Nitrogen Dioxide | 0.05 | lb/h | Uncontrolled |  |  |  | Natural Gas | 8760 | 3-10-004-04 |  | 44068.4193 | All | Oil & Gas | All | Heater | All | Nitrogen Dioxide | All | All
Cimarex Energy Co of Colorado | 34583 | Cimarex Energy - James 29 Federal Battery | Oil & Gas | O&G-Reinjection Facility | Lea | 32.2817 | -103.6961 | Minor | Equipment | 3 | H1 | Heater | Active | 0.5 MMBtu/hr | [9 empty] | 0.5 | MM BTU/h | 0.5 | MM BTU/h | Allowable | Nitrogen Dioxide | 0.21 | tons/y | Uncontrolled |  |  |  | Natural Gas | 8760 | 3-10-004-04 |  | 44068.4193 | All | Oil & Gas | All | Heater | All | Nitrogen Dioxide | All | All
Cimarex Energy Co of Colorado | 34583 | Cimarex Energy - James 29 Federal Battery | Oil & Gas | O&G-Reinjection Facility | Lea | 32.2817 | -103.6961 | Minor | Equipment | 4 | H2 | Heater | Active | 0.5 MMBtu/hr | [9 empty] | 0.5 | MM BTU/h | 0.5 | MM BTU/h | Allowable | Nitrogen Dioxide | 0.21 | tons/y |  |  |  |  | Natural Gas | 8760 | 3-10-004-04 |  | 44068.4193 | All | Oil & Gas | All | Heater | All | Nitrogen Dioxide | All | All
Cimarex Energy Co of Colorado | 34583 | Cimarex Energy - James 29 Federal Battery | Oil & Gas | O&G-Reinjection Facility | Lea | 32.2817 | -103.6961 | Minor | Equipment | 4 | H2 | Heater | Active | 0.5 MMBtu/hr | [9 empty] | 0.5 | MM BTU/h | 0.5 | MM BTU/h | Allowable | Nitrogen Dioxide | 0.05 | lb/h |  |  |  |  | Natural Gas | 8760 | 3-10-004-04 |  | 44068.4193 | All | Oil & Gas | All | Heater | All | Nitrogen Dioxide | All | All
Cimarex Energy Co of Colorado | 34583 | Cimarex Energy - James 29 Federal Battery | Oil & Gas | O&G-Reinjection Facility | Lea | 32.2817 | -103.6961 | Minor | Equipment | 5 | H3 | Heater | Active | 0.5 MMBtu/hr | [9 empty] | 0.5 | MM BTU/h | 0.5 | MM BTU/h | Allowable | Nitrogen Dioxide | 0.05 | lb/h |  |  |  |  | Natural Gas | 8760 | 3-10-004-04 |  | 44068.4193 | All | Oil & Gas | All | Heater | All | Nitrogen Dioxide | All | All
Cimarex Energy Co of Colorado | 34583 | Cimarex Energy - James 29 Federal Battery | Oil & Gas | O&G-Reinjection Facility | Lea | 32.2817 | -103.6961 | Minor | Equipment | 5 | H3 | Heater | Active | 0.5 MMBtu/hr | [9 empty] | 0.5 | MM BTU/h | 0.5 | MM BTU/h | Allowable | Nitrogen Dioxide | 0.21 | tons/y |  |  |  |  | Natural Gas | 8760 | 3-10-004-04 |  | 44068.4193 | All | Oil & Gas | All | Heater | All | Nitrogen Dioxide | All | All
Cimarex Energy Co of Colorado | 34583 | Cimarex Energy - James 29 Federal Battery | Oil & Gas | O&G-Reinjection Facility | Lea | 32.2817 | -103.6961 | Minor | Equipment | 6 | H4 | Heater | Active | 0.5 MMBtu/hr | [9 empty] | 0.5 | MM BTU/h | 0.5 | MM BTU/h | Allowable | Nitrogen Dioxide | 0.05 | lb/h |  |  |  |  | Natural Gas | 8760 | 3-10-004-04 |  | 44068.4193 | All | Oil & Gas | All | Heater | All | Nitrogen Dioxide | All | All
Cimarex Energy Co of Colorado | 34583 | Cimarex Energy - James 29 Federal Battery | Oil & Gas | O&G-Reinjection Facility | Lea | 32.2817 | -103.6961 | Minor | Equipment | 6 | H4 | Heater | Active | 0.5 MMBtu/hr | [9 empty] | 0.5 | MM BTU/h | 0.5 | MM BTU/h | Allowable | Nitrogen Dioxide | 0.21 | tons/y |  |  |  |  | Natural Gas | 8760 | 3-10-004-04 |  | 44068.4193 | All | Oil & Gas | All | Heater | All | Nitrogen Dioxide | All | All
Cimarex Energy Co of Colorado | 35061 | Cimarex - Klein 33 Federal 1H, 5-8H, 10-12H Facility | Oil & Gas | O&G-Production Facility | Eddy | 32.0006 | -104.1971 | Synthetic Minor | Equipment | 1 | H1 | Heater | Active | Heater Treater 0.5 MMBtu/hr | NA | NA | NA | [6 empty] | 0.5 | MM BTU/h | 0.5 | MM BTU/h | Allowable | Nitrogen Dioxide | 0.05 | lb/h | Uncontrolled |  |  |  | Natural Gas | 8760 | 3-10-004-04 |  | 44068.4193 | All | Oil & Gas | All | Heater | All | Nitrogen Dioxide | All | All
Cimarex Energy Co of Colorado | 35061 | Cimarex - Klein 33 Federal 1H, 5-8H, 10-12H Facility | Oil & Gas | O&G-Production Facility | Eddy | 32.0006 | -104.1971 | Synthetic Minor | Equipment | 1 | H1 | Heater | Active | Heater Treater 0.5 MMBtu/hr | NA | NA | NA | [6 empty] | 0.5 | MM BTU/h | 0.5 | MM BTU/h | Allowable | Nitrogen Dioxide | 0.21 | tons/y | Uncontrolled |  |  |  | Natural Gas | 8760 | 3-10-004-04 |  | 44068.4193 | All | Oil & Gas | All | Heater | All | Nitrogen Dioxide | All | All
Cimarex Energy Co of Colorado | 35061 | Cimarex - Klein 33 Federal 1H, 5-8H, 10-12H Facility | Oil & Gas | O&G-Production Facility | Eddy | 32.0006 | -104.1971 | Synthetic Minor | Equipment | 3 | H2 | Heater | Active | Heater Treater 0.5 MMBtu/hr | NA | NA | NA | [6 empty] | 0.5 | MM BTU/h | 0.5 | MM BTU/h | Allowable | Nitrogen Dioxide | 0.21 | tons/y | Uncontrolled |  |  |  | Natural Gas | 8760 | 3-10-004-04 |  | 44068.4193 | All | Oil & Gas | All | Heater | All | Nitrogen Dioxide | All | All
Cimarex Energy Co of Colorado | 35061 | Cimarex - Klein 33 Federal 1H, 5-8H, 10-12H Facility | Oil & Gas | O&G-Production Facility | Eddy | 32.0006 | -104.1971 | Synthetic Minor | Equipment | 3 | H2 | Heater | Active | Heater Treater 0.5 MMBtu/hr | NA | NA | NA | [6 empty] | 0.5 | MM BTU/h | 0.5 | MM BTU/h | Allowable | Nitrogen Dioxide | 0.05 | lb/h | Uncontrolled |  |  |  | Natural Gas | 8760 | 3-10-004-04 |  | 44068.4193 | All | Oil & Gas | All | Heater | All | Nitrogen Dioxide | All | All
Cimarex Energy Co of Colorado | 35061 | Cimarex - Klein 33 Federal 1H, 5-8H, 10-12H Facility | Oil & Gas | O&G-Production Facility | Eddy | 32.0006 | -104.1971 | Synthetic Minor | Equipment | 5 | H3 | Heater | Active | Heater Treater 0.5 MMBtu/hr | NA | NA | NA | [6 empty] | 0.5 | MM BTU/h | 0.5 | MM BTU/h | Allowable | Nitrogen Dioxide | 0.05 | lb/h | Uncontrolled |  |  |  | Natural Gas | 8760 | 3-10-004-04 |  | 44068.4193 | All | Oil & Gas | All | Heater | All | Nitrogen Dioxide | All | All
Cimarex Energy Co of Colorado | 35061 | Cimarex - Klein 33 Federal 1H, 5-8H, 10-12H Facility | Oil & Gas | O&G-Production Facility | Eddy | 32.0006 | -104.1971 | Synthetic Minor | Equipment | 5 | H3 | Heater | Active | Heater Treater 0.5 MMBtu/hr | NA | NA | NA | [6 empty] | 0.5 | MM BTU/h | 0.5 | MM BTU/h | Allowable | Nitrogen Dioxide | 0.21 | tons/y | Uncontrolled |  |  |  | Natural Gas | 8760 | 3-10-004-04 |  | 44068.4193 | All | Oil & Gas | All | Heater | All | Nitrogen Dioxide | All | All
Cimarex Energy Co of Colorado | 38058 | Cimarex - Hallertau 5 Federal 7-11H 16H Facility | Oil & Gas | O&G-Production Facility | Eddy | 32.0674 | -103.7018 | Synthetic Minor | Equipment | 6 | GLYEX | Heater | Active | Gylcol Reboiler | [5 empty] | 2 | MM BTU/h | 2 | MM BTU/h |  |  |  |  | Allowable | Nitrogen Dioxide | 0.2 | lb/h |  |  |  |  | Natural Gas | 8760 | 3-10-003-02 | Minor Source | 44068.4193 | All | Oil & Gas | All | Heater | All | Nitrogen Dioxide | All | All
Cimarex Energy Co of Colorado | 38058 | Cimarex - Hallertau 5 Federal 7-11H 16H Facility | Oil & Gas | O&G-Production Facility | Eddy | 32.0674 | -103.7018 | Synthetic Minor | Equipment | 6 | GLYEX | Heater | Active | Gylcol Reboiler | [5 empty] | 2 | MM BTU/h | 2 | MM BTU/h |  |  | 2 | MM BTU/h | Allowable | Nitrogen Dioxide | 0.86 | tons/y |  |  |  |  | Natural Gas | 8760 | 3-10-003-02 | Minor Source | 44068.4193 | All | Oil & Gas | All | Heater | All | Nitrogen Dioxide | All | All
Cimarex Energy Co of Colorado | 38058 | Cimarex - Hallertau 5 Federal 7-11H 16H Facility | Oil & Gas | O&G-Production Facility | Eddy | 32.0674 | -103.7018 | Synthetic Minor | Equipment | 6 | GLYEX | Heater | Active | Gylcol Reboiler | [5 empty] | 2 | MM BTU/h | 2 | MM BTU/h |  |  |  |  | Potential | Nitrogen Dioxide | 0.4 | tons/y |  |  |  |  | Natural Gas | 8760 | 3-10-003-02 | Minor Source | 44068.4193 | All | Oil & Gas | All | Heater | All | Nitrogen Dioxide | All | All
Cimarex Energy Co of Colorado | 39410 | Cimarex - Parkway 15-14 North State Com 1H, 2H and Parkway State Com 2 | Oil & Gas | O&G-Production Facility | Eddy | 32.6651 | -104.069 | Synthetic Minor | Equipment | 1 | H1 | Heater | Active | Heater Treater | NA | NA | NA | [6 empty] | 2 | MM BTU/h | 2 | MM BTU/h | Allowable | Nitrogen Dioxide | 0.2 | lb/h | Uncontrolled |  |  |  | Natural Gas | 8760 | 3-10-004-04 |  | 44068.4193 | All | Oil & Gas | All | Heater | All | Nitrogen Dioxide | All | All
Cimarex Energy Co of Colorado | 39410 | Cimarex - Parkway 15-14 North State Com 1H, 2H and Parkway State Com 2 | Oil & Gas | O&G-Production Facility | Eddy | 32.6651 | -104.069 | Synthetic Minor | Equipment | 1 | H1 | Heater | Active | Heater Treater | NA | NA | NA | [6 empty] | 2 | MM BTU/h | 2 | MM BTU/h | Allowable | Nitrogen Dioxide | 0.86 | tons/y | Uncontrolled |  |  |  | Natural Gas | 8760 | 3-10-004-04 |  | 44068.4193 | All | Oil & Gas | All | Heater | All | Nitrogen Dioxide | All | All
Colgate Energy | 32582 | Colgate Energy - Parkway State 36-3H Tank Battery | Oil & Gas | O&G-Tank Battery/Bulk Fuel Storage | Eddy | 32.6146 | -104.0359 | Synthetic Minor | Equipment | 1 | HTR-3H | Heater | Active | Heater .5 MMBtu/hr | [11 empty] | 0.5 | MM BTU/h | Allowable | Nitrogen Dioxide | 0.21 | tons/y |  |  |  |  | Natural Gas |  | 3-10-004-05 |  | 44068.4193 | All | Oil & Gas | All | Heater | All | Nitrogen Dioxide | All | All
Colgate Energy | 32582 | Colgate Energy - Parkway State 36-3H Tank Battery | Oil & Gas | O&G-Tank Battery/Bulk Fuel Storage | Eddy | 32.6146 | -104.0359 | Synthetic Minor | Equipment | 1 | HTR-3H | Heater | Active | Heater .5 MMBtu/hr | [13 empty] | Allowable | Nitrogen Dioxide | 0.05 | lb/h |  |  |  |  | Natural Gas |  | 3-10-004-05 |  | 44068.4193 | All | Oil & Gas | All | Heater | All | Nitrogen Dioxide | All | All
Colgate Energy | 32582 | Colgate Energy - Parkway State 36-3H Tank Battery | Oil & Gas | O&G-Tank Battery/Bulk Fuel Storage | Eddy | 32.6146 | -104.0359 | Synthetic Minor | Equipment | 2 | HTR-4H | Heater | Active | Heater .5MMBtu/hr | Unknown | Unknown | Unknown | [10 empty] | Allowable | Nitrogen Dioxide | 0.05 | lb/h |  |  |  |  | Natural Gas | 8760 | 3-10-004-05 |  | 44068.4193 | All | Oil & Gas | All | Heater | All | Nitrogen Dioxide | All | All
Colgate Energy | 32582 | Colgate Energy - Parkway State 36-3H Tank Battery | Oil & Gas | O&G-Tank Battery/Bulk Fuel Storage | Eddy | 32.6146 | -104.0359 | Synthetic Minor | Equipment | 2 | HTR-4H | Heater | Active | Heater .5MMBtu/hr | Unknown | Unknown | Unknown | [8 empty] | 0.5 | MM BTU/h | Allowable | Nitrogen Dioxide | 0.21 | tons/y |  |  |  |  | Natural Gas | 8760 | 3-10-004-05 |  | 44068.4193 | All | Oil & Gas | All | Heater | All | Nitrogen Dioxide | All | All
ConocoPhillips - Midland Office | 35661 | ConocoPhillips - Red Hills West 16 State No2 | Oil & Gas | O&G-Production Facility | Lea | 32.0475 | -103.6753 | Minor | Equipment | 2 | AUXH1 | Heater | Active | Heater (1.5 MMBTU/Hr) | [11 empty] | 1.5 | MM BTU/h | Allowable | Nitrogen Dioxide | 0.81 | tons/y |  |  |  |  | Natural Gas | 8760 | 3-10-004-04 |  | 44068.4193 | All | Oil & Gas | All | Heater | All | Nitrogen Dioxide | All | All
ConocoPhillips - Midland Office | 35661 | ConocoPhillips - Red Hills West 16 State No2 | Oil & Gas | O&G-Production Facility | Lea | 32.0475 | -103.6753 | Minor | Equipment | 2 | AUXH1 | Heater | Active | Heater (1.5 MMBTU/Hr) | [13 empty] | Allowable | Nitrogen Dioxide | 0.18 | lb/h |  |  |  |  | Natural Gas | 8760 | 3-10-004-04 |  | 44068.4193 | All | Oil & Gas | All | Heater | All | Nitrogen Dioxide | All | All
ConocoPhillips - Midland Office | 35661 | ConocoPhillips - Red Hills West 16 State No2 | Oil & Gas | O&G-Production Facility | Lea | 32.0475 | -103.6753 | Minor | Equipment | 12 | AUXH2 | Heater | Active | Heater (1.5 MMBTU/Hr) | [13 empty] | Allowable | Nitrogen Dioxide | 0.18 | lb/h |  |  |  |  | Natural Gas | 8760 | 3-10-004-04 |  | 44068.4193 | All | Oil & Gas | All | Heater | All | Nitrogen Dioxide | All | All
ConocoPhillips - Midland Office | 35661 | ConocoPhillips - Red Hills West 16 State No2 | Oil & Gas | O&G-Production Facility | Lea | 32.0475 | -103.6753 | Minor | Equipment | 12 | AUXH2 | Heater | Active | Heater (1.5 MMBTU/Hr) | [11 empty] | 1.5 | MM BTU/h | Allowable | Nitrogen Dioxide | 0.81 | tons/y |  |  |  |  | Natural Gas | 8760 | 3-10-004-04 |  | 44068.4193 | All | Oil & Gas | All | Heater | All | Nitrogen Dioxide | All | All
ConocoPhillips - Midland Office | 37883 | ConocoPhillips - Battle Axe 27 WF1 | Oil & Gas | O&G-Production Facility | Lea | 32.0185 | -103.6563 | Synthetic Minor | Equipment | 2 | AUXH1 | Heater | Active | 2.5 MMBtu/hr Auxliary Heater | [9 empty] | 2.5 | MM BTU/h | 2.5 | MM BTU/h | Allowable | Nitrogen Dioxide | 1.53 | tons/y | Uncontrolled |  |  |  | Natural Gas | 8760 | 3-06-001-05 |  | 44068.4193 | All | Oil & Gas | All | Heater | All | Nitrogen Dioxide | All | All
ConocoPhillips - Midland Office | 37883 | ConocoPhillips - Battle Axe 27 WF1 | Oil & Gas | O&G-Production Facility | Lea | 32.0185 | -103.6563 | Synthetic Minor | Equipment | 2 | AUXH1 | Heater | Active | 2.5 MMBtu/hr Auxliary Heater | [9 empty] | 2.5 | MM BTU/h | 2.5 | MM BTU/h | Allowable | Nitrogen Dioxide | 0.35 | lb/h | Uncontrolled |  |  |  | Natural Gas | 8760 | 3-06-001-05 |  | 44068.4193 | All | Oil & Gas | All | Heater | All | Nitrogen Dioxide | All | All
ConocoPhillips - Midland Office | 37883 | ConocoPhillips - Battle Axe 27 WF1 | Oil & Gas | O&G-Production Facility | Lea | 32.0185 | -103.6563 | Synthetic Minor | Equipment | 5 | AUXH2 | Heater | Active | 2.5 MMBtu/hr Auxliary Heater | [9 empty] | 2.5 | MM BTU/h | 2.5 | MM BTU/h | Allowable | Nitrogen Dioxide | 1.53 | tons/y | Uncontrolled |  |  |  | Natural Gas | 8760 | 3-06-001-05 |  | 44068.4193 | All | Oil & Gas | All | Heater | All | Nitrogen Dioxide | All | All
ConocoPhillips - Midland Office | 37883 | ConocoPhillips - Battle Axe 27 WF1 | Oil & Gas | O&G-Production Facility | Lea | 32.0185 | -103.6563 | Synthetic Minor | Equipment | 5 | AUXH2 | Heater | Active | 2.5 MMBtu/hr Auxliary Heater | [9 empty] | 2.5 | MM BTU/h | 2.5 | MM BTU/h | Allowable | Nitrogen Dioxide | 0.35 | lb/h | Uncontrolled |  |  |  | Natural Gas | 8760 | 3-06-001-05 |  | 44068.4193 | All | Oil & Gas | All | Heater | All | Nitrogen Dioxide | All | All
ConocoPhillips - Midland Office | 38939 | ConocoPhillips - Zia Hill 25E | Oil & Gas | O&G-Tank Battery/Bulk Fuel Storage | Lea | 32.0186 | -103.6267 | Synthetic Minor | Equipment | 2 | AUXH1 | Heater | Active | 2 MMBTU/hr heater | [9 empty] | 2 | MM BTU/h | 2 | MM BTU/h | Allowable | Nitrogen Dioxide | 1.23 | tons/y | Uncontrolled |  |  |  | Natural Gas | 8760 | 3-10-004-04 |  | 44068.4193 | All | Oil & Gas | All | Heater | All | Nitrogen Dioxide | All | All
ConocoPhillips - Midland Office | 38939 | ConocoPhillips - Zia Hill 25E | Oil & Gas | O&G-Tank Battery/Bulk Fuel Storage | Lea | 32.0186 | -103.6267 | Synthetic Minor | Equipment | 2 | AUXH1 | Heater | Active | 2 MMBTU/hr heater | [9 empty] | 2 | MM BTU/h | 2 | MM BTU/h | Allowable | Nitrogen Dioxide | 0.28 | lb/h | Uncontrolled |  |  |  | Natural Gas | 8760 | 3-10-004-04 |  | 44068.4193 | All | Oil & Gas | All | Heater | All | Nitrogen Dioxide | All | All
ConocoPhillips - Midland Office | 38939 | ConocoPhillips - Zia Hill 25E | Oil & Gas | O&G-Tank Battery/Bulk Fuel Storage | Lea | 32.0186 | -103.6267 | Synthetic Minor | Equipment | 3 | AUXH2 | Heater | Active | 2 MMBTU/hr heater | [9 empty] | 2 | MM BTU/h | 2 | MM BTU/h | Allowable | Nitrogen Dioxide | 0.28 | lb/h | Uncontrolled |  |  |  | Natural Gas | 8760 | 3-10-004-04 |  | 44068.4193 | All | Oil & Gas | All | Heater | All | Nitrogen Dioxide | All | All
ConocoPhillips - Midland Office | 38939 | ConocoPhillips - Zia Hill 25E | Oil & Gas | O&G-Tank Battery/Bulk Fuel Storage | Lea | 32.0186 | -103.6267 | Synthetic Minor | Equipment | 3 | AUXH2 | Heater | Active | 2 MMBTU/hr heater | [9 empty] | 2 | MM BTU/h | 2 | MM BTU/h | Allowable | Nitrogen Dioxide | 1.23 | tons/y | Uncontrolled |  |  |  | Natural Gas | 8760 | 3-10-004-04 |  | 44068.4193 | All | Oil & Gas | All | Heater | All | Nitrogen Dioxide | All | All
ConocoPhillips Company | 624 | ConocoPhillips - MCA Tank Battery No2 | Oil & Gas | O&G-Tank Battery/Bulk Fuel Storage | Lea | 32.8127 | -103.7769 | Major-Title V | Equipment | 4 | 3a | Heater | Active | Heater Treater | CE Natco | SB28/18-18 | 0112-327 | 2001-12-01 10:04 | 2001-12-01 10:04 | 1.25 | MM BTU/h | 1.25 | MM BTU/h | 1.25 | MM BTU/h | 1.25 | MM BTU/h | Allowable | Nitrogen Dioxide | 0.6 | tons/y | Uncontrolled |  |  |  | Natural Gas | 8760 | 3-10-004-04 |  | 44068.4193 | All | Oil & Gas | All | Heater | All | Nitrogen Dioxide | All | All
ConocoPhillips Company | 624 | ConocoPhillips - MCA Tank Battery No2 | Oil & Gas | O&G-Tank Battery/Bulk Fuel Storage | Lea | 32.8127 | -103.7769 | Major-Title V | Equipment | 13 | 003b | Heater | Removed | Removed, Heater Treater | Engleman-Geneval/Flame Co | SB26/28-18 | 8905-087 | 1989-01-01 10:04 | 1989-01-01 10:04 | 1.25 | MM BTU/h | 1.25 | MM BTU/h | 1.25 | MM BTU/h | 1.25 | MM BTU/h | Actual | Nitrogen Dioxide | 0.6 | tons/y |  |  |  |  | Natural Gas | 0 | 3-10-004-04 |  | 44068.4193 | All | Oil & Gas | All | Heater | All | Nitrogen Dioxide | All | All
ConocoPhillips Company | 638 | East Vacuum Liquid Recovery and CO2 Plant | Oil & Gas | O&G-Gas Plant | Lea | 32.7949 | -103.4572 | Major-Title V | Equipment | 6 | 7 | Heater | Active | Hot Oil Heater | National Airoil Company | Not reported | J91512 | 1991-01-01 10:04 | 1991-01-01 10:04 | 15 | MM BTU/h | 15 | MM BTU/h | 15 | MM BTU/h | 15 | MM BTU/h | Actual | Nitrogen Dioxide | 6.1 | tons/y |  |  |  |  | Natural Gas | 8760 | 3-10-004-04 | 40 CFR 60 Subpart A / 40 CFR 60 Subpart Dc | 44068.4193 | All | Oil & Gas | All | Heater | All | Nitrogen Dioxide | All | All
ConocoPhillips Company | 638 | East Vacuum Liquid Recovery and CO2 Plant | Oil & Gas | O&G-Gas Plant | Lea | 32.7949 | -103.4572 | Major-Title V | Equipment | 6 | 7 | Heater | Active | Hot Oil Heater | National Airoil Company | Not reported | J91512 | 1991-01-01 10:04 | 1991-01-01 10:04 | 15 | MM BTU/h | 15 | MM BTU/h | 15 | MM BTU/h | 15 | MM BTU/h | Allowable | Nitrogen Dioxide | 1.7 | lb/h | Uncontrolled |  |  |  | Natural Gas | 8760 | 3-10-004-04 | 40 CFR 60 Subpart A / 40 CFR 60 Subpart Dc | 44068.4193 | All | Oil & Gas | All | Heater | All | Nitrogen Dioxide | All | All
ConocoPhillips Company | 638 | East Vacuum Liquid Recovery and CO2 Plant | Oil & Gas | O&G-Gas Plant | Lea | 32.7949 | -103.4572 | Major-Title V | Equipment | 6 | 7 | Heater | Active | Hot Oil Heater | National Airoil Company | Not reported | J91512 | 1991-01-01 10:04 | 1991-01-01 10:04 | 15 | MM BTU/h | 15 | MM BTU/h | 15 | MM BTU/h | 15 | MM BTU/h | Allowable | Nitrogen Dioxide | 7.3 | tons/y | Uncontrolled |  |  |  | Natural Gas | 8760 | 3-10-004-04 | 40 CFR 60 Subpart A / 40 CFR 60 Subpart Dc | 44068.4193 | All | Oil & Gas | All | Heater | All | Nitrogen Dioxide | All | All
ConocoPhillips Company | 638 | East Vacuum Liquid Recovery and CO2 Plant | Oil & Gas | O&G-Gas Plant | Lea | 32.7949 | -103.4572 | Major-Title V | Equipment | 17 | 20 | Heater | Exempt | Exempt, Natco Teg Heater | NATCO TEG Heater |  |  |  | 2001-05-10 10:04 | 1 | MM BTU/h | 0.5 | MM BTU/h |  |  | 1 | MM BTU/h | Allowable | Nitrogen Dioxide | 0.1 | tons/y | Uncontrolled |  |  |  |  | 8760 | 3-10-004-04 |  | 44068.4193 | All | Oil & Gas | All | Heater | All | Nitrogen Dioxide | All | All
ConocoPhillips Company | 30901 | ConocoPhillips - Emerald Federal No 3 Production Location | Oil & Gas | O&G-Tank Battery/Bulk Fuel Storage | Lea | 32.832 | -103.7816 | Minor | Equipment | 1 | HT-1 | Heater | Active | Heater Treater | JW Williams | NA | NA | [6 empty] | 0.5 | MM BTU/h | 0.5 | MM BTU/h | Allowable | Nitrogen Dioxide | 0.28 | tons/y | Uncontrolled |  |  |  | Natural Gas | 8760 | 3-10-004-04 |  | 44068.4193 | All | Oil & Gas | All | Heater | All | Nitrogen Dioxide | All | All
ConocoPhillips Company | 30901 | ConocoPhillips - Emerald Federal No 3 Production Location | Oil & Gas | O&G-Tank Battery/Bulk Fuel Storage | Lea | 32.832 | -103.7816 | Minor | Equipment | 1 | HT-1 | Heater | Active | Heater Treater | JW Williams | NA | NA | [6 empty] | 0.5 | MM BTU/h | 0.5 | MM BTU/h | Allowable | Nitrogen Dioxide | 0.06 | lb/h | Uncontrolled |  |  |  | Natural Gas | 8760 | 3-10-004-04 |  | 44068.4193 | All | Oil & Gas | All | Heater | All | Nitrogen Dioxide | All | All
ConocoPhillips Company | 30901 | ConocoPhillips - Emerald Federal No 3 Production Location | Oil & Gas | O&G-Tank Battery/Bulk Fuel Storage | Lea | 32.832 | -103.7816 | Minor | Equipment | 2 | HT-2 | Heater | Active | Heater Treater | JW Williams | NA | NA | [6 empty] | 0.5 | MM BTU/h | 0.5 | MM BTU/h | Allowable | Nitrogen Dioxide | 0.06 | lb/h | Uncontrolled |  |  |  | Natural Gas | 8760 | 3-10-004-04 |  | 44068.4193 | All | Oil & Gas | All | Heater | All | Nitrogen Dioxide | All | All
ConocoPhillips Company | 30901 | ConocoPhillips - Emerald Federal No 3 Production Location | Oil & Gas | O&G-Tank Battery/Bulk Fuel Storage | Lea | 32.832 | -103.7816 | Minor | Equipment | 2 | HT-2 | Heater | Active | Heater Treater | JW Williams | NA | NA | [6 empty] | 0.5 | MM BTU/h | 0.5 | MM BTU/h | Allowable | Nitrogen Dioxide | 0.28 | tons/y | Uncontrolled |  |  |  | Natural Gas | 8760 | 3-10-004-04 |  | 44068.4193 | All | Oil & Gas | All | Heater | All | Nitrogen Dioxide | All | All
ConocoPhillips Company | 31248 | ConocoPhillips - Buck Federal CTB | Oil & Gas | O&G-Tank Battery/Bulk Fuel Storage | Lea | 32.0375 | -103.6958 | Synthetic Minor | Equipment | 6 | AUXH1 | Heater | Active | Heater Treater, 0.5 MMBtu/hr | Unknown | Unknown | [9 empty] | 5 | MM BTU/h | Allowable | Nitrogen Dioxide | 0.26 | tons/y | Uncontrolled |  |  |  | Natural Gas | 8760 | 3-10-004-04 |  | 44068.4193 | All | Oil & Gas | All | Heater | All | Nitrogen Dioxide | All | All
ConocoPhillips Company | 31248 | ConocoPhillips - Buck Federal CTB | Oil & Gas | O&G-Tank Battery/Bulk Fuel Storage | Lea | 32.0375 | -103.6958 | Synthetic Minor | Equipment | 6 | AUXH1 | Heater | Active | Heater Treater, 0.5 MMBtu/hr | Unknown | Unknown | [9 empty] | 5 | MM BTU/h | Allowable | Nitrogen Dioxide | 0.06 | lb/h | Uncontrolled |  |  |  | Natural Gas | 8760 | 3-10-004-04 |  | 44068.4193 | All | Oil & Gas | All | Heater | All | Nitrogen Dioxide | All | All
ConocoPhillips Company | 31248 | ConocoPhillips - Buck Federal CTB | Oil & Gas | O&G-Tank Battery/Bulk Fuel Storage | Lea | 32.0375 | -103.6958 | Synthetic Minor | Equipment | 12 | AUXH2 | Heater | Active | Heater Treater, 0.5 MMBtu/hr | Unknown | Unknown | [9 empty] | 5 | MM BTU/h | Allowable | Nitrogen Dioxide | 0.26 | tons/y | Uncontrolled |  |  |  | Natural Gas | 8760 | 3-10-004-04 |  | 44068.4193 | All | Oil & Gas | All | Heater | All | Nitrogen Dioxide | All | All
ConocoPhillips Company | 31248 | ConocoPhillips - Buck Federal CTB | Oil & Gas | O&G-Tank Battery/Bulk Fuel Storage | Lea | 32.0375 | -103.6958 | Synthetic Minor | Equipment | 12 | AUXH2 | Heater | Active | Heater Treater, 0.5 MMBtu/hr | Unknown | Unknown | [9 empty] | 5 | MM BTU/h | Allowable | Nitrogen Dioxide | 0.06 | lb/h | Uncontrolled |  |  |  | Natural Gas | 8760 | 3-10-004-04 |  | 44068.4193 | All | Oil & Gas | All | Heater | All | Nitrogen Dioxide | All | All
ConocoPhillips Company | 31248 | ConocoPhillips - Buck Federal CTB | Oil & Gas | O&G-Tank Battery/Bulk Fuel Storage | Lea | 32.0375 | -103.6958 | Synthetic Minor | Equipment | 13 | AUXH3 | Heater | Active | Heater Treater, 0.5 MMBtu/hr | Unknown | Unknown | [9 empty] | 5 | MM BTU/h | Allowable | Nitrogen Dioxide | 0.06 | lb/h | Uncontrolled |  |  |  | Natural Gas | 8760 | 3-10-004-04 |  | 44068.4193 | All | Oil & Gas | All | Heater | All | Nitrogen Dioxide | All | All
ConocoPhillips Company | 31248 | ConocoPhillips - Buck Federal CTB | Oil & Gas | O&G-Tank Battery/Bulk Fuel Storage | Lea | 32.0375 | -103.6958 | Synthetic Minor | Equipment | 13 | AUXH3 | Heater | Active | Heater Treater, 0.5 MMBtu/hr | Unknown | Unknown | [9 empty] | 5 | MM BTU/h | Allowable | Nitrogen Dioxide | 0.26 | tons/y | Uncontrolled |  |  |  | Natural Gas | 8760 | 3-10-004-04 |  | 44068.4193 | All | Oil & Gas | All | Heater | All | Nitrogen Dioxide | All | All
ConocoPhillips Company | 31248 | ConocoPhillips - Buck Federal CTB | Oil & Gas | O&G-Tank Battery/Bulk Fuel Storage | Lea | 32.0375 | -103.6958 | Synthetic Minor | Equipment | 14 | AUXH4 | Heater | Active | Heater Treater, 0.5 MMBtu/hr | Unknown | Unknown | [9 empty] | 5 | MM BTU/h | Allowable | Nitrogen Dioxide | 0.06 | lb/h | Uncontrolled |  |  |  | Natural Gas | 8760 | 3-10-004-04 |  | 44068.4193 | All | Oil & Gas | All | Heater | All | Nitrogen Dioxide | All | All
ConocoPhillips Company | 31248 | ConocoPhillips - Buck Federal CTB | Oil & Gas | O&G-Tank Battery/Bulk Fuel Storage | Lea | 32.0375 | -103.6958 | Synthetic Minor | Equipment | 14 | AUXH4 | Heater | Active | Heater Treater, 0.5 MMBtu/hr | Unknown | Unknown | [9 empty] | 5 | MM BTU/h | Allowable | Nitrogen Dioxide | 0.26 | tons/y | Uncontrolled |  |  |  | Natural Gas | 8760 | 3-10-004-04 |  | 44068.4193 | All | Oil & Gas | All | Heater | All | Nitrogen Dioxide | All | All
ConocoPhillips Company | 34220 | ConocoPhillips - Stampede Federal 34 1H | Oil & Gas | O&G-Production Facility | Lea | 32.0058 | -103.7733 | Synthetic Minor | Equipment | 3 | HT1 | Heater | Active | 0.5 MMBtu/h Heater Treater | TBD | NA | TBD |  | 2014-01-01 10:04 |  |  |  |  | 0.5 | MM BTU/h | 0.5 | MM BTU/h | Allowable | Nitrogen Dioxide | 0.27 | tons/y | Uncontrolled |  |  |  | Natural Gas | 8760 | 3-10-004-04 |  | 44068.4193 | All | Oil & Gas | All | Heater | All | Nitrogen Dioxide | All | All
ConocoPhillips Company | 34220 | ConocoPhillips - Stampede Federal 34 1H | Oil & Gas | O&G-Production Facility | Lea | 32.0058 | -103.7733 | Synthetic Minor | Equipment | 3 | HT1 | Heater | Active | 0.5 MMBtu/h Heater Treater | TBD | NA | TBD |  | 2014-01-01 10:04 |  |  |  |  | 0.5 | MM BTU/h | 0.5 | MM BTU/h | Allowable | Nitrogen Dioxide | 0.06 | lb/h | Uncontrolled |  |  |  | Natural Gas | 8760 | 3-10-004-04 |  | 44068.4193 | All | Oil & Gas | All | Heater | All | Nitrogen Dioxide | All | All
ConocoPhillips Company | 36845 | Conoco Phillips - Golden Spur 36 WF1 | Oil & Gas | O&G-Production Facility | Eddy | 32.0022 | -103.7253 | Synthetic Minor | Equipment | 2 | HT1 | Heater | Active | 1 MMBtu/h Heater Treater |  |  |  | 2016-07-01 10:04 |  |  |  | 1 | MM BTU/h |  |  | 1 | MM BTU/h | Allowable | Nitrogen Dioxide | 0.61 | tons/y |  |  |  |  | Natural Gas | 8760 | 3-10-004-04 |  | 44068.4193 | All | Oil & Gas | All | Heater | All | Nitrogen Dioxide | All | All
ConocoPhillips Company | 36845 | Conoco Phillips - Golden Spur 36 WF1 | Oil & Gas | O&G-Production Facility | Eddy | 32.0022 | -103.7253 | Synthetic Minor | Equipment | 2 | HT1 | Heater | Active | 1 MMBtu/h Heater Treater |  |  |  | 2016-07-01 10:04 |  |  |  | 1 | MM BTU/h |  |  |  |  | Allowable | Nitrogen Dioxide | 0.14 | lb/h |  |  |  |  | Natural Gas | 8760 | 3-10-004-04 |  | 44068.4193 | All | Oil & Gas | All | Heater | All | Nitrogen Dioxide | All | All
ConocoPhillips Company | 38635 | ConocoPhillips - Zeppo 5 Fed Com 25H Battery | Oil & Gas | O&G-Tank Battery/Bulk Fuel Storage | Lea | 32.8646 | -103.7868 | Synthetic Minor | Equipment | 1 | HT-1 | Heater | Active | Heater | Edge Manufacturing and Technology | NA | T2356-1 | [6 empty] | 0.84 | MM BTU/h | 0.84 | MM BTU/h | Allowable | Nitrogen Dioxide | 0.6 | tons/y | Uncontrolled |  |  |  | Natural Gas | 8760 | 3-06-001-05 |  | 44068.4193 | All | Oil & Gas | All | Heater | All | Nitrogen Dioxide | All | All
ConocoPhillips Company | 38635 | ConocoPhillips - Zeppo 5 Fed Com 25H Battery | Oil & Gas | O&G-Tank Battery/Bulk Fuel Storage | Lea | 32.8646 | -103.7868 | Synthetic Minor | Equipment | 1 | HT-1 | Heater | Active | Heater | Edge Manufacturing and Technology | NA | T2356-1 | [6 empty] | 0.84 | MM BTU/h | 0.84 | MM BTU/h | Allowable | Nitrogen Dioxide | 0.137 | lb/h | Uncontrolled |  |  |  | Natural Gas | 8760 | 3-06-001-05 |  | 44068.4193 | All | Oil & Gas | All | Heater | All | Nitrogen Dioxide | All | All
Crestwood New Mexico, LLC | 32575 | Crestwood - Willow Lake Gas Processing Plant | Oil & Gas | O&G-Gas Plant | Eddy | 32.195 | -104.1033 | Synthetic Minor | Equipment | 22 | HOT OIL HEATER | Heater | Active | Hot Oil Heater, 6.8 MMbtu/hr | [13 empty] | Allowable | Nitrogen Dioxide | 0.67 | lb/h | [5 empty] | 8760 | 3-10-004-04 |  | 44068.4193 | All | Oil & Gas | All | Heater | All | Nitrogen Dioxide | All | All
Crestwood New Mexico, LLC | 32575 | Crestwood - Willow Lake Gas Processing Plant | Oil & Gas | O&G-Gas Plant | Eddy | 32.195 | -104.1033 | Synthetic Minor | Equipment | 22 | HOT OIL HEATER | Heater | Active | Hot Oil Heater, 6.8 MMbtu/hr | [11 empty] | 6.8 | MM BTU/h | Allowable | Nitrogen Dioxide | 2.9 | tons/y | [5 empty] | 8760 | 3-10-004-04 |  | 44068.4193 | All | Oil & Gas | All | Heater | All | Nitrogen Dioxide | All | All
DCP Operating Company LP | 199 | Artesia Gas Plant | Oil & Gas | O&G-Gas Plant | Eddy | 32.755 | -104.21 | Major-Title V | Equipment | 52 | 36 | Heater | Exempt | Exempt,-Heater Treater | [11 empty] | 0.65 | MM BTU/h | Actual | Nitrogen Dioxide | 21.7 | tons/y |  |  |  |  | Natural Gas | 8760 | 2-02-002-54 |  | 44068.4193 | All | Oil & Gas | All | Heater | All | Nitrogen Dioxide | All | All
DCP Operating Company LP | 266 | Magnum Compressor Station | Oil & Gas | O&G-Compressor Station | Eddy | 32.5854 | -104.0774 | Synthetic Minor | Equipment | 8 | 9 | Heater | Active | Removed-Sivalls Heater | Sivalls Heater | Unknown |  |  |  | 0.75 | MM BTU/h | 0.75 | MM BTU/h |  |  | 0.75 | MM BTU/h | Actual | Nitrogen Dioxide | 0.29 | tons/y | Uncontrolled |  |  |  |  | 8760 | 3-10-002-01 |  | 44068.4193 | All | Oil & Gas | All | Heater | All | Nitrogen Dioxide | All | All
DCP Operating Company LP | 268 | East Carlsbad Gas Plant | Oil & Gas | O&G-Gas Plant | Eddy | 32.3171 | -104.0762 | Synthetic Minor | Equipment | 18 | 6 | Heater | Active | Loveco, Regenerator Heater | Loveco Regenerator Heater | Not applicable | C-80-165 | 1981-01-01 10:04 | 1981-01-01 10:04 | 1.75 | MM BTU/h | 1.75 | MM BTU/h | 1.75 | MM BTU/h | 1.75 | MM BTU/h | Allowable | Nitrogen Dioxide | 1.3 | tons/y | Uncontrolled |  |  |  | Natural Gas | 8760 | 3-10-004-04 |  | 44068.4193 | All | Oil & Gas | All | Heater | All | Nitrogen Dioxide | All | All
DCP Operating Company LP | 268 | East Carlsbad Gas Plant | Oil & Gas | O&G-Gas Plant | Eddy | 32.3171 | -104.0762 | Synthetic Minor | Equipment | 18 | 6 | Heater | Active | Loveco, Regenerator Heater | Loveco Regenerator Heater | Not applicable | C-80-165 | 1981-01-01 10:04 | 1981-01-01 10:04 | 1.75 | MM BTU/h | 1.75 | MM BTU/h | 1.75 | MM BTU/h | 1.75 | MM BTU/h | Allowable | Nitrogen Dioxide | 0.29 | lb/h | Uncontrolled |  |  |  | Natural Gas | 8760 | 3-10-004-04 |  | 44068.4193 | All | Oil & Gas | All | Heater | All | Nitrogen Dioxide | All | All
DCP Operating Company LP | 268 | East Carlsbad Gas Plant | Oil & Gas | O&G-Gas Plant | Eddy | 32.3171 | -104.0762 | Synthetic Minor | Equipment | 35 | 7 | Heater | Active | Natco, Amine Unit Regenerator Heater | Natco | Not applicable | 1003-618 |  | 2000-05-11 10:04 | 1.75 | MM BTU/h | 1.75 | MM BTU/h | 1.75 | MM BTU/h | 1.75 | MM BTU/h | Allowable | Nitrogen Dioxide | 0.3 | lb/h | Uncontrolled |  |  |  | Natural Gas | 8760 | 3-10-004-04 |  | 44068.4193 | All | Oil & Gas | All | Heater | All | Nitrogen Dioxide | All | All
DCP Operating Company LP | 268 | East Carlsbad Gas Plant | Oil & Gas | O&G-Gas Plant | Eddy | 32.3171 | -104.0762 | Synthetic Minor | Equipment | 35 | 7 | Heater | Active | Natco, Amine Unit Regenerator Heater | Natco | Not applicable | 1003-618 |  | 2000-05-11 10:04 | 1.75 | MM BTU/h | 1.75 | MM BTU/h | 1.75 | MM BTU/h | 1.75 | MM BTU/h | Allowable | Nitrogen Dioxide | 1.3 | tons/y | Uncontrolled |  |  |  | Natural Gas | 8760 | 3-10-004-04 |  | 44068.4193 | All | Oil & Gas | All | Heater | All | Nitrogen Dioxide | All | All
DCP Operating Company LP | 589 | DCP - Linam Ranch Gas Plant | Oil & Gas | O&G-Gas Plant | Lea | 32.6953 | -103.2853 | Major-Title V | Equipment | 18 | 34 | Heater | Active | Regenerator Heater, Furnace B | Heatec | Not Applicable | H191-095 | 1991-01-01 10:04 | 1995-01-01 10:04 | 15 | MM BTU/h | 15 | MM BTU/h | 15 | MM BTU/h | 15 | MM BTU/h | Allowable | Nitrogen Dioxide | 1.7 | lb/h | Uncontrolled |  |  |  | Natural Gas | 8760 | 3-10-004-04 | 40 CFR 60 Subpart A / 40 CFR 60 Subpart Dc / 40 CFR 63 Subpart A / 40 CFR 63 Subpart DDDDD | 44068.4193 | All | Oil & Gas | All | Heater | All | Nitrogen Dioxide | All | All
DCP Operating Company LP | 589 | DCP - Linam Ranch Gas Plant | Oil & Gas | O&G-Gas Plant | Lea | 32.6953 | -103.2853 | Major-Title V | Equipment | 18 | 34 | Heater | Active | Regenerator Heater, Furnace B | Heatec | Not Applicable | H191-095 | 1991-01-01 10:04 | 1995-01-01 10:04 | 15 | MM BTU/h | 15 | MM BTU/h | 15 | MM BTU/h | 15 | MM BTU/h | Actual | Nitrogen Dioxide | 2.66 | tons/y |  |  |  |  | Natural Gas | 8760 | 3-10-004-04 | 40 CFR 60 Subpart A / 40 CFR 60 Subpart Dc / 40 CFR 63 Subpart A / 40 CFR 63 Subpart DDDDD | 44068.4193 | All | Oil & Gas | All | Heater | All | Nitrogen Dioxide | All | All
DCP Operating Company LP | 589 | DCP - Linam Ranch Gas Plant | Oil & Gas | O&G-Gas Plant | Lea | 32.6953 | -103.2853 | Major-Title V | Equipment | 18 | 34 | Heater | Active | Regenerator Heater, Furnace B | Heatec | Not Applicable | H191-095 | 1991-01-01 10:04 | 1995-01-01 10:04 | 15 | MM BTU/h | 15 | MM BTU/h | 15 | MM BTU/h | 15 | MM BTU/h | Allowable | Nitrogen Dioxide | 7.3 | tons/y | Uncontrolled |  |  |  | Natural Gas | 8760 | 3-10-004-04 | 40 CFR 60 Subpart A / 40 CFR 60 Subpart Dc / 40 CFR 63 Subpart A / 40 CFR 63 Subpart DDDDD | 44068.4193 | All | Oil & Gas | All | Heater | All | Nitrogen Dioxide | All | All
DCP Operating Company LP | 595 | DCP - Eunice Gas Plant | Oil & Gas | O&G-Gas Plant | Lea | 32.5139 | -103.2861 | Major-Title V | Equipment | 21 | 27 | Heater | Active | Petrotherm Regenerator Gas Heater | Petrotherm | Regenerator | H-70953 | 1974-01-01 10:04 | 1974-01-01 10:04 | 5.72 | MM BTU/h | 5.72 | MM BTU/h | 5.72 | MM BTU/h | 5.72 | MM BTU/h | Actual | Nitrogen Dioxide | 2.5 | tons/y |  |  |  |  | Natural Gas | 8760 | 3-10-004-04 |  | 44068.4193 | All | Oil & Gas | All | Heater | All | Nitrogen Dioxide | All | All
DCP Operating Company LP | 595 | DCP - Eunice Gas Plant | Oil & Gas | O&G-Gas Plant | Lea | 32.5139 | -103.2861 | Major-Title V | Equipment | 21 | 27 | Heater | Active | Petrotherm Regenerator Gas Heater | Petrotherm | Regenerator | H-70953 | 1974-01-01 10:04 | 1974-01-01 10:04 | 5.72 | MM BTU/h | 5.72 | MM BTU/h | 5.72 | MM BTU/h | 5.72 | MM BTU/h | Allowable | Nitrogen Dioxide | 2.5 | tons/y | Uncontrolled |  |  |  | Natural Gas | 8760 | 3-10-004-04 |  | 44068.4193 | All | Oil & Gas | All | Heater | All | Nitrogen Dioxide | All | All
DCP Operating Company LP | 595 | DCP - Eunice Gas Plant | Oil & Gas | O&G-Gas Plant | Lea | 32.5139 | -103.2861 | Major-Title V | Equipment | 21 | 27 | Heater | Active | Petrotherm Regenerator Gas Heater | Petrotherm | Regenerator | H-70953 | 1974-01-01 10:04 | 1974-01-01 10:04 | 5.72 | MM BTU/h | 5.72 | MM BTU/h | 5.72 | MM BTU/h | 5.72 | MM BTU/h | Potential | Nitrogen Dioxide | 0.6 | lb/h | Uncontrolled |  |  |  | Natural Gas | 8760 | 3-10-004-04 |  | 44068.4193 | All | Oil & Gas | All | Heater | All | Nitrogen Dioxide | All | All
DCP Operating Company LP | 595 | DCP - Eunice Gas Plant | Oil & Gas | O&G-Gas Plant | Lea | 32.5139 | -103.2861 | Major-Title V | Equipment | 25 | 32 | Heater | Active | Loveco Heat Recovery Boiler | Loveco | Not Applicable | C-74-030 | 1986-01-01 10:04 | 1986-01-01 10:04 | 24.75 | MM BTU/h | 24.75 | MM BTU/h | 24.75 | MM BTU/h | 24.75 | MM BTU/h | Actual | Nitrogen Dioxide | 10.6 | tons/y |  |  |  |  | Natural Gas | 8760 | 3-10-004-04 |  | 44068.4193 | All | Oil & Gas | All | Heater | All | Nitrogen Dioxide | All | All
DCP Operating Company LP | 595 | DCP - Eunice Gas Plant | Oil & Gas | O&G-Gas Plant | Lea | 32.5139 | -103.2861 | Major-Title V | Equipment | 25 | 32 | Heater | Active | Loveco Heat Recovery Boiler | Loveco | Not Applicable | C-74-030 | 1986-01-01 10:04 | 1986-01-01 10:04 | 24.75 | MM BTU/h | 24.75 | MM BTU/h | 24.75 | MM BTU/h | 24.75 | MM BTU/h | Allowable | Nitrogen Dioxide | 2.4 | lb/h | Uncontrolled |  |  |  | Natural Gas | 8760 | 3-10-004-04 |  | 44068.4193 | All | Oil & Gas | All | Heater | All | Nitrogen Dioxide | All | All
DCP Operating Company LP | 595 | DCP - Eunice Gas Plant | Oil & Gas | O&G-Gas Plant | Lea | 32.5139 | -103.2861 | Major-Title V | Equipment | 25 | 32 | Heater | Active | Loveco Heat Recovery Boiler | Loveco | Not Applicable | C-74-030 | 1986-01-01 10:04 | 1986-01-01 10:04 | 24.75 | MM BTU/h | 24.75 | MM BTU/h | 24.75 | MM BTU/h | 24.75 | MM BTU/h | Allowable | Nitrogen Dioxide | 10.6 | tons/y | Uncontrolled |  |  |  | Natural Gas | 8760 | 3-10-004-04 |  | 44068.4193 | All | Oil & Gas | All | Heater | All | Nitrogen Dioxide | All | All
DCP Operating Company LP | 595 | DCP - Eunice Gas Plant | Oil & Gas | O&G-Gas Plant | Lea | 32.5139 | -103.2861 | Major-Title V | Equipment | 26 | 33 | Heater | Active | Loveco Waste Heat Recovery Boiler | Loveco | Not Applicable | C-74-029 | 1986-01-01 10:04 | 1986-01-01 10:04 | 24.75 | MM BTU/h | 24.75 | MM BTU/h | 24.75 | MM BTU/h | 24.75 | MM BTU/h | Actual | Nitrogen Dioxide | 32.6 | tons/y |  |  |  |  | Natural Gas | 8760 | 3-10-004-04 |  | 44068.4193 | All | Oil & Gas | All | Heater | All | Nitrogen Dioxide | All | All
DCP Operating Company LP | 595 | DCP - Eunice Gas Plant | Oil & Gas | O&G-Gas Plant | Lea | 32.5139 | -103.2861 | Major-Title V | Equipment | 26 | 33 | Heater | Active | Loveco Waste Heat Recovery Boiler | Loveco | Not Applicable | C-74-029 | 1986-01-01 10:04 | 1986-01-01 10:04 | 24.75 | MM BTU/h | 24.75 | MM BTU/h | 24.75 | MM BTU/h | 24.75 | MM BTU/h | Allowable | Nitrogen Dioxide | 2.4 | lb/h | Uncontrolled |  |  |  | Natural Gas | 8760 | 3-10-004-04 |  | 44068.4193 | All | Oil & Gas | All | Heater | All | Nitrogen Dioxide | All | All
DCP Operating Company LP | 595 | DCP - Eunice Gas Plant | Oil & Gas | O&G-Gas Plant | Lea | 32.5139 | -103.2861 | Major-Title V | Equipment | 26 | 33 | Heater | Active | Loveco Waste Heat Recovery Boiler | Loveco | Not Applicable | C-74-029 | 1986-01-01 10:04 | 1986-01-01 10:04 | 24.75 | MM BTU/h | 24.75 | MM BTU/h | 24.75 | MM BTU/h | 24.75 | MM BTU/h | Allowable | Nitrogen Dioxide | 10.6 | tons/y | Uncontrolled |  |  |  | Natural Gas | 8760 | 3-10-004-04 |  | 44068.4193 | All | Oil & Gas | All | Heater | All | Nitrogen Dioxide | All | All
DCP Operating Company LP | 595 | DCP - Eunice Gas Plant | Oil & Gas | O&G-Gas Plant | Lea | 32.5139 | -103.2861 | Major-Title V | Equipment | 27 | 34 | Heater | Active | Loveco Waste Heat Recovery | Loveco | Not Applicable | C-74-028 | 1986-01-01 10:04 | 1986-01-01 10:04 | 24.75 | MM BTU/h | 24.75 | MM BTU/h | 24.75 | MM BTU/h | 24.75 | MM BTU/h | Actual | Nitrogen Dioxide | 10.6 | tons/y |  |  |  |  | Natural Gas | 8760 | 3-10-004-04 |  | 44068.4193 | All | Oil & Gas | All | Heater | All | Nitrogen Dioxide | All | All
DCP Operating Company LP | 595 | DCP - Eunice Gas Plant | Oil & Gas | O&G-Gas Plant | Lea | 32.5139 | -103.2861 | Major-Title V | Equipment | 27 | 34 | Heater | Active | Loveco Waste Heat Recovery | Loveco | Not Applicable | C-74-028 | 1986-01-01 10:04 | 1986-01-01 10:04 | 24.75 | MM BTU/h | 24.75 | MM BTU/h | 24.75 | MM BTU/h | 24.75 | MM BTU/h | Allowable | Nitrogen Dioxide | 10.6 | tons/y | Uncontrolled |  |  |  | Natural Gas | 8760 | 3-10-004-04 |  | 44068.4193 | All | Oil & Gas | All | Heater | All | Nitrogen Dioxide | All | All
DCP Operating Company LP | 595 | DCP - Eunice Gas Plant | Oil & Gas | O&G-Gas Plant | Lea | 32.5139 | -103.2861 | Major-Title V | Equipment | 27 | 34 | Heater | Active | Loveco Waste Heat Recovery | Loveco | Not Applicable | C-74-028 | 1986-01-01 10:04 | 1986-01-01 10:04 | 24.75 | MM BTU/h | 24.75 | MM BTU/h | 24.75 | MM BTU/h | 24.75 | MM BTU/h | Allowable | Nitrogen Dioxide | 2.4 | lb/h | Uncontrolled |  |  |  | Natural Gas | 8760 | 3-10-004-04 |  | 44068.4193 | All | Oil & Gas | All | Heater | All | Nitrogen Dioxide | All | All
DCP Operating Company LP | 595 | DCP - Eunice Gas Plant | Oil & Gas | O&G-Gas Plant | Lea | 32.5139 | -103.2861 | Major-Title V | Equipment | 35 | 115 | Heater | Removed | Heater Treater | Heater TREATER |  |  |  |  | 4 | MM BTU/h | 4 | MM BTU/h |  |  | 4 | MM BTU/h | Allowable | Nitrogen Dioxide | 2.5 | tons/y | Uncontrolled |  |  |  |  | 0 | 3-10-004-04 |  | 44068.4193 | All | Oil & Gas | All | Heater | All | Nitrogen Dioxide | All | All
DCP Operating Company LP | 595 | DCP - Eunice Gas Plant | Oil & Gas | O&G-Gas Plant | Lea | 32.5139 | -103.2861 | Major-Title V | Equipment | 35 | 115 | Heater | Removed | Heater Treater | Heater TREATER |  |  |  |  | 4 | MM BTU/h | 4 | MM BTU/h |  |  | 4 | MM BTU/h | Allowable | Nitrogen Dioxide | 1.46 | lb/h | Uncontrolled |  |  |  |  | 0 | 3-10-004-04 |  | 44068.4193 | All | Oil & Gas | All | Heater | All | Nitrogen Dioxide | All | All
DCP Operating Company LP | 621 | Antelope Ridge Gas Plant GCP4 0401 | Oil & Gas | O&G-Gas Plant | Lea | 32.2996 | -103.4537 | Synthetic Minor | Equipment | 14 | Med. Heater | Heater | Active | Heat Medium Heater | not applicable | not applciable | not applicable |  | 2011-09-20 10:04 | 26.2 | MM BTU/h | 26.2 | MM BTU/h | 26.2 | MM BTU/h | 26.2 | MM BTU/h | Allowable | Nitrogen Dioxide | 1.8 | lb/h | Uncontrolled |  |  |  | Natural Gas | 8760 | 3-10-004-04 |  | 44068.4193 | All | Oil & Gas | All | Heater | All | Nitrogen Dioxide | All | All
DCP Operating Company LP | 621 | Antelope Ridge Gas Plant GCP4 0401 | Oil & Gas | O&G-Gas Plant | Lea | 32.2996 | -103.4537 | Synthetic Minor | Equipment | 14 | Med. Heater | Heater | Active | Heat Medium Heater | not applicable | not applciable | not applicable |  | 2011-09-20 10:04 | 26.2 | MM BTU/h | 26.2 | MM BTU/h | 26.2 | MM BTU/h | 26.2 | MM BTU/h | Allowable | Nitrogen Dioxide | 8 | tons/y | Uncontrolled |  |  |  | Natural Gas | 8760 | 3-10-004-04 |  | 44068.4193 | All | Oil & Gas | All | Heater | All | Nitrogen Dioxide | All | All
DCP Operating Company LP | 621 | Antelope Ridge Gas Plant GCP4 0401 | Oil & Gas | O&G-Gas Plant | Lea | 32.2996 | -103.4537 | Synthetic Minor | Equipment | 16 | Regen. Heater | Heater | Active | Heat Medium Heater | not applicable | not applicable | not applicable |  | 2011-09-20 10:04 | 2 | MM BTU/h | 2 | MM BTU/h | 2 | MM BTU/h | 2 | MM BTU/h | Allowable | Nitrogen Dioxide | 0.2 | lb/h | Uncontrolled |  |  |  | Natural Gas | 8760 | 3-10-004-04 |  | 44068.4193 | All | Oil & Gas | All | Heater | All | Nitrogen Dioxide | All | All
DCP Operating Company LP | 621 | Antelope Ridge Gas Plant GCP4 0401 | Oil & Gas | O&G-Gas Plant | Lea | 32.2996 | -103.4537 | Synthetic Minor | Equipment | 16 | Regen. Heater | Heater | Active | Heat Medium Heater | not applicable | not applicable | not applicable |  | 2011-09-20 10:04 | 2 | MM BTU/h | 2 | MM BTU/h | 2 | MM BTU/h | 2 | MM BTU/h | Allowable | Nitrogen Dioxide | 0.9 | tons/y | Uncontrolled |  |  |  | Natural Gas | 8760 | 3-10-004-04 |  | 44068.4193 | All | Oil & Gas | All | Heater | All | Nitrogen Dioxide | All | All
DCP Operating Company LP | 758 | Cotton Draw Treater | Oil & Gas | O&G-Gas Plant | Lea | 32.1366 | -103.7141 | Synthetic Minor | Equipment | 13 | H-1 | Heater | Active | Hot Oil Heater 16.116 mmBtu/h |  | Heatec HCL 8010-50-G |  |  | 2011-11-02 10:04 | 16.12 | MM BTU/h | 16.12 | MM BTU/h |  |  |  |  | Allowable | Nitrogen Dioxide | 7.1 | tons/y | Uncontrolled |  |  |  | Waste Gas | 8760 | 3-10-004-04 |  | 44068.4193 | All | Oil & Gas | All | Heater | All | Nitrogen Dioxide | All | All
DCP Operating Company LP | 758 | Cotton Draw Treater | Oil & Gas | O&G-Gas Plant | Lea | 32.1366 | -103.7141 | Synthetic Minor | Equipment | 13 | H-1 | Heater | Active | Hot Oil Heater 16.116 mmBtu/h |  | Heatec HCL 8010-50-G |  |  | 2011-11-02 10:04 | 16.12 | MM BTU/h | 16.12 | MM BTU/h |  |  |  |  | Allowable | Nitrogen Dioxide | 1.6 | lb/h | Uncontrolled |  |  |  | Waste Gas | 8760 | 3-10-004-04 |  | 44068.4193 | All | Oil & Gas | All | Heater | All | Nitrogen Dioxide | All | All
DCP Operating Company LP | 758 | Cotton Draw Treater | Oil & Gas | O&G-Gas Plant | Lea | 32.1366 | -103.7141 | Synthetic Minor | Equipment | 13 | H-1 | Heater | Active | Hot Oil Heater 16.116 mmBtu/h |  | Heatec HCL 8010-50-G |  |  | 2011-11-02 10:04 | 16.12 | MM BTU/h | 16.12 | MM BTU/h |  |  |  |  | Potential | Nitrogen Dioxide | 1.6 | lb/h | Uncontrolled |  |  |  | Waste Gas | 8760 | 3-10-004-04 |  | 44068.4193 | All | Oil & Gas | All | Heater | All | Nitrogen Dioxide | All | All
DCP Operating Company LP | 758 | Cotton Draw Treater | Oil & Gas | O&G-Gas Plant | Lea | 32.1366 | -103.7141 | Synthetic Minor | Equipment | 13 | H-1 | Heater | Active | Hot Oil Heater 16.116 mmBtu/h |  | Heatec HCL 8010-50-G |  |  | 2011-11-02 10:04 | 16.12 | MM BTU/h | 16.12 | MM BTU/h |  |  |  |  | Potential | Nitrogen Dioxide | 7.1 | tons/y | Uncontrolled |  |  |  | Waste Gas | 8760 | 3-10-004-04 |  | 44068.4193 | All | Oil & Gas | All | Heater | All | Nitrogen Dioxide | All | All
DCP Operating Company LP | 758 | Cotton Draw Treater | Oil & Gas | O&G-Gas Plant | Lea | 32.1366 | -103.7141 | Synthetic Minor | Equipment | 14 | H-2 | Heater | Active | Heater 16.116 mmBtu/h |  | Heatec HCL 8010-50-G |  |  | 2011-11-02 10:04 | 16.12 | MM BTU/h | 16.12 | MM BTU/h |  |  |  |  | Potential | Nitrogen Dioxide | 1.6 | lb/h | Uncontrolled |  |  |  | Natural Gas | 8760 | 3-10-004-04 |  | 44068.4193 | All | Oil & Gas | All | Heater | All | Nitrogen Dioxide | All | All
DCP Operating Company LP | 758 | Cotton Draw Treater | Oil & Gas | O&G-Gas Plant | Lea | 32.1366 | -103.7141 | Synthetic Minor | Equipment | 14 | H-2 | Heater | Active | Heater 16.116 mmBtu/h |  | Heatec HCL 8010-50-G |  |  | 2011-11-02 10:04 | 16.12 | MM BTU/h | 16.12 | MM BTU/h |  |  |  |  | Potential | Nitrogen Dioxide | 7.1 | tons/y | Uncontrolled |  |  |  | Natural Gas | 8760 | 3-10-004-04 |  | 44068.4193 | All | Oil & Gas | All | Heater | All | Nitrogen Dioxide | All | All
DCP Operating Company LP | 29771 | DCP - Pecos River Treater GCP4-4286 | Oil & Gas | O&G-Compressor Station | Eddy | 32.1311 | -103.9889 | Synthetic Minor | Equipment | 7 | H-1 | Heater | Active | Hot Oil Heater | Heatec | HCI-8010-50-G |  |  |  | 16.1 | MM BTU/h | 16.1 | MM BTU/h | 1020 | BTU/SCF | 1020 | BTU/SCF | Allowable | Nitrogen Dioxide | 1.6 | lb/h | Uncontrolled |  |  |  | Natural Gas | 8760 | 3-10-004-04 |  | 44068.4193 | All | Oil & Gas | All | Heater | All | Nitrogen Dioxide | All | All
DCP Operating Company LP | 29771 | DCP - Pecos River Treater GCP4-4286 | Oil & Gas | O&G-Compressor Station | Eddy | 32.1311 | -103.9889 | Synthetic Minor | Equipment | 7 | H-1 | Heater | Active | Hot Oil Heater | Heatec | HCI-8010-50-G |  |  |  | 16.1 | MM BTU/h | 16.1 | MM BTU/h | 1020 | BTU/SCF | 1020 | BTU/SCF | Allowable | Nitrogen Dioxide | 6.9 | tons/y | Uncontrolled |  |  |  | Natural Gas | 8760 | 3-10-004-04 |  | 44068.4193 | All | Oil & Gas | All | Heater | All | Nitrogen Dioxide | All | All
DCP Operating Company LP | 32800 | Zia II Gas Plant | Oil & Gas | O&G-Gas Plant | Lea | 32.643 | -103.8089 | Major-Title V | Equipment | 16 | H1 | Heater | Active | Trim Reboiler Heater | Heatec | HCI-10010-40-D | HI-13-170 | 2014-03-01 10:04 | 2015-03-01 10:04 | 26 | MM BTU/h | 26 | MM BTU/h | 26 | MM BTU/h | 26 | MM BTU/h | Actual | Nitrogen Dioxide | 5.582 | tons/y |  |  |  |  | Natural Gas | 8760 | 3-10-004-04 | 40 CFR 60 Subpart A / 40 CFR 60 Subpart Dc / 40 CFR 63 Subpart A / 40 CFR 63 Subpart DDDDD | 44068.4193 | All | Oil & Gas | All | Heater | All | Nitrogen Dioxide | All | All
DCP Operating Company LP | 32800 | Zia II Gas Plant | Oil & Gas | O&G-Gas Plant | Lea | 32.643 | -103.8089 | Major-Title V | Equipment | 16 | H1 | Heater | Active | Trim Reboiler Heater | Heatec | HCI-10010-40-D | HI-13-170 | 2014-03-01 10:04 | 2015-03-01 10:04 | 26 | MM BTU/h | 26 | MM BTU/h | 26 | MM BTU/h | 26 | MM BTU/h | Allowable | Nitrogen Dioxide | 5.6 | tons/y | Uncontrolled |  |  |  | Natural Gas | 8760 | 3-10-004-04 | 40 CFR 60 Subpart A / 40 CFR 60 Subpart Dc / 40 CFR 63 Subpart A / 40 CFR 63 Subpart DDDDD | 44068.4193 | All | Oil & Gas | All | Heater | All | Nitrogen Dioxide | All | All
DCP Operating Company LP | 32800 | Zia II Gas Plant | Oil & Gas | O&G-Gas Plant | Lea | 32.643 | -103.8089 | Major-Title V | Equipment | 16 | H1 | Heater | Active | Trim Reboiler Heater | Heatec | HCI-10010-40-D | HI-13-170 | 2014-03-01 10:04 | 2015-03-01 10:04 | 26 | MM BTU/h | 26 | MM BTU/h | 26 | MM BTU/h | 26 | MM BTU/h | Allowable | Nitrogen Dioxide | 1.3 | lb/h | Uncontrolled |  |  |  | Natural Gas | 8760 | 3-10-004-04 | 40 CFR 60 Subpart A / 40 CFR 60 Subpart Dc / 40 CFR 63 Subpart A / 40 CFR 63 Subpart DDDDD | 44068.4193 | All | Oil & Gas | All | Heater | All | Nitrogen Dioxide | All | All
DCP Operating Company LP | 32800 | Zia II Gas Plant | Oil & Gas | O&G-Gas Plant | Lea | 32.643 | -103.8089 | Major-Title V | Equipment | 18 | H3 | Heater | Active | Regeneration Gas Heater | Heatec | HCI-5010-40-G | HI13-165 | 2014-03-01 10:04 | 2014-06-01 10:04 | 8 | MM BTU/h | 8 | MM BTU/h | 10 | MM BTU/h | 10 | MM BTU/h | Allowable | Nitrogen Dioxide | 0.5 | lb/h | Uncontrolled |  |  |  | Natural Gas | 8760 | 3-10-004-04 | 40 CFR 63 Subpart A / 40 CFR 63 Subpart DDDDD | 44068.4193 | All | Oil & Gas | All | Heater | All | Nitrogen Dioxide | All | All
DCP Operating Company LP | 32800 | Zia II Gas Plant | Oil & Gas | O&G-Gas Plant | Lea | 32.643 | -103.8089 | Major-Title V | Equipment | 18 | H3 | Heater | Active | Regeneration Gas Heater | Heatec | HCI-5010-40-G | HI13-165 | 2014-03-01 10:04 | 2014-06-01 10:04 | 8 | MM BTU/h | 8 | MM BTU/h | 10 | MM BTU/h | 10 | MM BTU/h | Allowable | Nitrogen Dioxide | 2.1 | tons/y | Uncontrolled |  |  |  | Natural Gas | 8760 | 3-10-004-04 | 40 CFR 63 Subpart A / 40 CFR 63 Subpart DDDDD | 44068.4193 | All | Oil & Gas | All | Heater | All | Nitrogen Dioxide | All | All
DCP Operating Company LP | 32800 | Zia II Gas Plant | Oil & Gas | O&G-Gas Plant | Lea | 32.643 | -103.8089 | Major-Title V | Equipment | 18 | H3 | Heater | Active | Regeneration Gas Heater | Heatec | HCI-5010-40-G | HI13-165 | 2014-03-01 10:04 | 2014-06-01 10:04 | 8 | MM BTU/h | 8 | MM BTU/h | 10 | MM BTU/h | 10 | MM BTU/h | Actual | Nitrogen Dioxide | 2.15 | tons/y |  |  |  |  | Natural Gas | 8760 | 3-10-004-04 | 40 CFR 63 Subpart A / 40 CFR 63 Subpart DDDDD | 44068.4193 | All | Oil & Gas | All | Heater | All | Nitrogen Dioxide | All | All
DCP Operating Company LP | 32800 | Zia II Gas Plant | Oil & Gas | O&G-Gas Plant | Lea | 32.643 | -103.8089 | Major-Title V | Equipment | 19 | H4 | Heater | Active | Hot Oil Heater | OPF |  | J121104 | 2014-01-01 10:04 | 2014-06-01 10:04 | 99 | MM BTU/h | 99 | MM BTU/h | 99 | MM BTU/h | 99 | MM BTU/h | Allowable | Nitrogen Dioxide | 26 | tons/y | Uncontrolled |  |  |  | Natural Gas | 8760 | 3-10-004-04 | 40 CFR 60 Subpart A / 40 CFR 60 Subpart DB / 40 CFR 63 Subpart A / 40 CFR 63 Subpart DDDDD | 44068.4193 | All | Oil & Gas | All | Heater | All | Nitrogen Dioxide | All | All
DCP Operating Company LP | 32800 | Zia II Gas Plant | Oil & Gas | O&G-Gas Plant | Lea | 32.643 | -103.8089 | Major-Title V | Equipment | 19 | H4 | Heater | Active | Hot Oil Heater | OPF |  | J121104 | 2014-01-01 10:04 | 2014-06-01 10:04 | 99 | MM BTU/h | 99 | MM BTU/h | 99 | MM BTU/h | 99 | MM BTU/h | Allowable | Nitrogen Dioxide | 5.9 | lb/h | Uncontrolled |  |  |  | Natural Gas | 8760 | 3-10-004-04 | 40 CFR 60 Subpart A / 40 CFR 60 Subpart DB / 40 CFR 63 Subpart A / 40 CFR 63 Subpart DDDDD | 44068.4193 | All | Oil & Gas | All | Heater | All | Nitrogen Dioxide | All | All
DCP Operating Company LP | 32800 | Zia II Gas Plant | Oil & Gas | O&G-Gas Plant | Lea | 32.643 | -103.8089 | Major-Title V | Equipment | 19 | H4 | Heater | Active | Hot Oil Heater | OPF |  | J121104 | 2014-01-01 10:04 | 2014-06-01 10:04 | 99 | MM BTU/h | 99 | MM BTU/h | 99 | MM BTU/h | 99 | MM BTU/h | Actual | Nitrogen Dioxide | 0.54 | tons/y |  |  |  |  | Natural Gas | 8760 | 3-10-004-04 | 40 CFR 60 Subpart A / 40 CFR 60 Subpart DB / 40 CFR 63 Subpart A / 40 CFR 63 Subpart DDDDD | 44068.4193 | All | Oil & Gas | All | Heater | All | Nitrogen Dioxide | All | All
DCP Operating Company LP | 32800 | Zia II Gas Plant | Oil & Gas | O&G-Gas Plant | Lea | 32.643 | -103.8089 | Major-Title V | Equipment | 21 | H6 | Heater | Active | TEG Generation Heater | Maxon | XPO-3 | 942556 | 2014-01-01 10:04 | 2014-06-01 10:04 | 3.5 | MM BTU/h | 3.5 | MM BTU/h | 3.5 | MM BTU/h | 3.5 | MM BTU/h | Potential | Nitrogen Dioxide | 0.15 | lb/h | Uncontrolled |  |  |  | Natural Gas | 8760 | 3-10-004-04 | 40 CFR 63 Subpart A / 40 CFR 63 Subpart DDDDD | 44068.4193 | All | Oil & Gas | All | Heater | All | Nitrogen Dioxide | All | All
DCP Operating Company LP | 32800 | Zia II Gas Plant | Oil & Gas | O&G-Gas Plant | Lea | 32.643 | -103.8089 | Major-Title V | Equipment | 21 | H6 | Heater | Active | TEG Generation Heater | Maxon | XPO-3 | 942556 | 2014-01-01 10:04 | 2014-06-01 10:04 | 3.5 | MM BTU/h | 3.5 | MM BTU/h | 3.5 | MM BTU/h | 3.5 | MM BTU/h | Potential | Nitrogen Dioxide | 0.6 | tons/y | Uncontrolled |  |  |  | Natural Gas | 8760 | 3-10-004-04 | 40 CFR 63 Subpart A / 40 CFR 63 Subpart DDDDD | 44068.4193 | All | Oil & Gas | All | Heater | All | Nitrogen Dioxide | All | All
DCP Operating Company LP | 32800 | Zia II Gas Plant | Oil & Gas | O&G-Gas Plant | Lea | 32.643 | -103.8089 | Major-Title V | Equipment | 21 | H6 | Heater | Active | TEG Generation Heater | Maxon | XPO-3 | 942556 | 2014-01-01 10:04 | 2014-06-01 10:04 | 3.5 | MM BTU/h | 3.5 | MM BTU/h | 3.5 | MM BTU/h | 3.5 | MM BTU/h | Allowable | Nitrogen Dioxide | 0.8 | tons/y | Uncontrolled |  |  |  | Natural Gas | 8760 | 3-10-004-04 | 40 CFR 63 Subpart A / 40 CFR 63 Subpart DDDDD | 44068.4193 | All | Oil & Gas | All | Heater | All | Nitrogen Dioxide | All | All
DCP Operating Company LP | 32800 | Zia II Gas Plant | Oil & Gas | O&G-Gas Plant | Lea | 32.643 | -103.8089 | Major-Title V | Equipment | 21 | H6 | Heater | Active | TEG Generation Heater | Maxon | XPO-3 | 942556 | 2014-01-01 10:04 | 2014-06-01 10:04 | 3.5 | MM BTU/h | 3.5 | MM BTU/h | 3.5 | MM BTU/h | 3.5 | MM BTU/h | Actual | Nitrogen Dioxide | 0.751 | tons/y |  |  |  |  | Natural Gas | 8760 | 3-10-004-04 | 40 CFR 63 Subpart A / 40 CFR 63 Subpart DDDDD | 44068.4193 | All | Oil & Gas | All | Heater | All | Nitrogen Dioxide | All | All
DCP Operating Company LP | 32800 | Zia II Gas Plant | Oil & Gas | O&G-Gas Plant | Lea | 32.643 | -103.8089 | Major-Title V | Equipment | 21 | H6 | Heater | Active | TEG Generation Heater | Maxon | XPO-3 | 942556 | 2014-01-01 10:04 | 2014-06-01 10:04 | 3.5 | MM BTU/h | 3.5 | MM BTU/h | 3.5 | MM BTU/h | 3.5 | MM BTU/h | Allowable | Nitrogen Dioxide | 0.2 | lb/h | Uncontrolled |  |  |  | Natural Gas | 8760 | 3-10-004-04 | 40 CFR 63 Subpart A / 40 CFR 63 Subpart DDDDD | 44068.4193 | All | Oil & Gas | All | Heater | All | Nitrogen Dioxide | All | All
DCP Operating Company LP | 32800 | Zia II Gas Plant | Oil & Gas | O&G-Gas Plant | Lea | 32.643 | -103.8089 | Major-Title V | Equipment | 32 | H5 | Heater | Active | Hot Oil Heater | OPF |  | J131125 | 2014-01-01 10:04 | 2014-06-01 10:04 | 99 | MM BTU/h | 99 | MM BTU/h | 99 | MM BTU/h | 99 | MM BTU/h | Actual | Nitrogen Dioxide | 0.68 | tons/y |  |  |  |  | Natural Gas | 8760 | 3-10-004-04 | 40 CFR 60 Subpart A / 40 CFR 60 Subpart DB / 40 CFR 63 Subpart A / 40 CFR 63 Subpart DDDDD | 44068.4193 | All | Oil & Gas | All | Heater | All | Nitrogen Dioxide | All | All
DCP Operating Company LP | 32800 | Zia II Gas Plant | Oil & Gas | O&G-Gas Plant | Lea | 32.643 | -103.8089 | Major-Title V | Equipment | 32 | H5 | Heater | Active | Hot Oil Heater | OPF |  | J131125 | 2014-01-01 10:04 | 2014-06-01 10:04 | 99 | MM BTU/h | 99 | MM BTU/h | 99 | MM BTU/h | 99 | MM BTU/h | Allowable | Nitrogen Dioxide | 5.9 | lb/h | Uncontrolled |  |  |  | Natural Gas | 8760 | 3-10-004-04 | 40 CFR 60 Subpart A / 40 CFR 60 Subpart DB / 40 CFR 63 Subpart A / 40 CFR 63 Subpart DDDDD | 44068.4193 | All | Oil & Gas | All | Heater | All | Nitrogen Dioxide | All | All
DCP Operating Company LP | 32800 | Zia II Gas Plant | Oil & Gas | O&G-Gas Plant | Lea | 32.643 | -103.8089 | Major-Title V | Equipment | 32 | H5 | Heater | Active | Hot Oil Heater | OPF |  | J131125 | 2014-01-01 10:04 | 2014-06-01 10:04 | 99 | MM BTU/h | 99 | MM BTU/h | 99 | MM BTU/h | 99 | MM BTU/h | Allowable | Nitrogen Dioxide | 26 | tons/y | Uncontrolled |  |  |  | Natural Gas | 8760 | 3-10-004-04 | 40 CFR 60 Subpart A / 40 CFR 60 Subpart DB / 40 CFR 63 Subpart A / 40 CFR 63 Subpart DDDDD | 44068.4193 | All | Oil & Gas | All | Heater | All | Nitrogen Dioxide | All | All
DJR Operating LLC - Denver | 39456 | DJR - North Alamito CLF | Oil & Gas | O&G-Production Facility | San Juan | 36.1746 | -107.6269 | Minor | Equipment | 4 | HT-5 | Heater | Active | Heater | TBD | TBD | TBD | [6 empty] | 0.5 | MM BTU/h | 0.5 | MM BTU/h | Allowable | Nitrogen Dioxide | 0.05 | lb/h | Uncontrolled |  |  |  | Natural Gas | 8760 | 3-01-900-03 |  | 44068.4193 | All | Oil & Gas | All | Heater | All | Nitrogen Dioxide | All | All
DJR Operating LLC - Denver | 39456 | DJR - North Alamito CLF | Oil & Gas | O&G-Production Facility | San Juan | 36.1746 | -107.6269 | Minor | Equipment | 4 | HT-5 | Heater | Active | Heater | TBD | TBD | TBD | [6 empty] | 0.5 | MM BTU/h | 0.5 | MM BTU/h | Allowable | Nitrogen Dioxide | 0.22 | tons/y | Uncontrolled |  |  |  | Natural Gas | 8760 | 3-01-900-03 |  | 44068.4193 | All | Oil & Gas | All | Heater | All | Nitrogen Dioxide | All | All
DJR Operating LLC - NM | 39510 | DJR - North Alamito Unit J31 2307 Pad | Oil & Gas | O&G-Production Facility | San Juan | 36.1821 | -107.6151 | Synthetic Minor | Equipment | 10 | HT-4 | Heater | Active | Tank Heaters 0.25 MMBtu/hr | TBD | TBD | TBD | [6 empty] | 0.25 | MM BTU/h | 0.25 | MM BTU/h | Allowable | Nitrogen Dioxide | 0.12 | tons/y | Uncontrolled |  |  |  | Natural Gas | 8760 | 3-01-900-03 |  | 44068.4193 | All | Oil & Gas | All | Heater | All | Nitrogen Dioxide | All | All
DJR Operating LLC - NM | 39510 | DJR - North Alamito Unit J31 2307 Pad | Oil & Gas | O&G-Production Facility | San Juan | 36.1821 | -107.6151 | Synthetic Minor | Equipment | 10 | HT-4 | Heater | Active | Tank Heaters 0.25 MMBtu/hr | TBD | TBD | TBD | [6 empty] | 0.25 | MM BTU/h | 0.25 | MM BTU/h | Allowable | Nitrogen Dioxide | 0.03 | lb/h | Uncontrolled |  |  |  | Natural Gas | 8760 | 3-01-900-03 |  | 44068.4193 | All | Oil & Gas | All | Heater | All | Nitrogen Dioxide | All | All
DJR Operating LLC - NM | 39510 | DJR - North Alamito Unit J31 2307 Pad | Oil & Gas | O&G-Production Facility | San Juan | 36.1821 | -107.6151 | Synthetic Minor | Equipment | 11 | HT-5 | Heater | Active | Tank Heaters 0.25 MMBtu/hr | TBD | TBD | TBD | [6 empty] | 0.25 | MM BTU/h | 0.25 | MM BTU/h | Allowable | Nitrogen Dioxide | 0.03 | lb/h | Uncontrolled |  |  |  | Natural Gas | 8760 | 3-01-900-03 |  | 44068.4193 | All | Oil & Gas | All | Heater | All | Nitrogen Dioxide | All | All
DJR Operating LLC - NM | 39510 | DJR - North Alamito Unit J31 2307 Pad | Oil & Gas | O&G-Production Facility | San Juan | 36.1821 | -107.6151 | Synthetic Minor | Equipment | 11 | HT-5 | Heater | Active | Tank Heaters 0.25 MMBtu/hr | TBD | TBD | TBD | [6 empty] | 0.25 | MM BTU/h | 0.25 | MM BTU/h | Allowable | Nitrogen Dioxide | 0.12 | tons/y | Uncontrolled |  |  |  | Natural Gas | 8760 | 3-01-900-03 |  | 44068.4193 | All | Oil & Gas | All | Heater | All | Nitrogen Dioxide | All | All
DJR Operating LLC - NM | 39510 | DJR - North Alamito Unit J31 2307 Pad | Oil & Gas | O&G-Production Facility | San Juan | 36.1821 | -107.6151 | Synthetic Minor | Equipment | 12 | HT-6 | Heater | Active | Tank Heaters 0.25 MMBtu/hr | TBD | TBD | TBD | [6 empty] | 0.25 | MM BTU/h | 0.25 | MM BTU/h | Allowable | Nitrogen Dioxide | 0.03 | lb/h | Uncontrolled |  |  |  | Natural Gas | 8760 | 3-01-900-03 |  | 44068.4193 | All | Oil & Gas | All | Heater | All | Nitrogen Dioxide | All | All
DJR Operating LLC - NM | 39510 | DJR - North Alamito Unit J31 2307 Pad | Oil & Gas | O&G-Production Facility | San Juan | 36.1821 | -107.6151 | Synthetic Minor | Equipment | 12 | HT-6 | Heater | Active | Tank Heaters 0.25 MMBtu/hr | TBD | TBD | TBD | [6 empty] | 0.25 | MM BTU/h | 0.25 | MM BTU/h | Allowable | Nitrogen Dioxide | 0.12 | tons/y | Uncontrolled |  |  |  | Natural Gas | 8760 | 3-01-900-03 |  | 44068.4193 | All | Oil & Gas | All | Heater | All | Nitrogen Dioxide | All | All
DJR Operating LLC - NM | 39510 | DJR - North Alamito Unit J31 2307 Pad | Oil & Gas | O&G-Production Facility | San Juan | 36.1821 | -107.6151 | Synthetic Minor | Equipment | 13 | HT-7 | Heater | Active | Tank Heaters 0.25 MMBtu/hr | TBD | TBD | TBD | [6 empty] | 0.25 | MM BTU/h | 0.25 | MM BTU/h | Allowable | Nitrogen Dioxide | 0.12 | tons/y | Uncontrolled |  |  |  | Natural Gas | 8760 | 3-01-900-03 |  | 44068.4193 | All | Oil & Gas | All | Heater | All | Nitrogen Dioxide | All | All
DJR Operating LLC - NM | 39510 | DJR - North Alamito Unit J31 2307 Pad | Oil & Gas | O&G-Production Facility | San Juan | 36.1821 | -107.6151 | Synthetic Minor | Equipment | 13 | HT-7 | Heater | Active | Tank Heaters 0.25 MMBtu/hr | TBD | TBD | TBD | [6 empty] | 0.25 | MM BTU/h | 0.25 | MM BTU/h | Allowable | Nitrogen Dioxide | 0.03 | lb/h | Uncontrolled |  |  |  | Natural Gas | 8760 | 3-01-900-03 |  | 44068.4193 | All | Oil & Gas | All | Heater | All | Nitrogen Dioxide | All | All
DJR Operating LLC - NM | 39510 | DJR - North Alamito Unit J31 2307 Pad | Oil & Gas | O&G-Production Facility | San Juan | 36.1821 | -107.6151 | Synthetic Minor | Equipment | 14 | HT-8 | Heater | Active | Tank Heaters 0.25 MMBtu/hr | TBD | TBD | TBD | [6 empty] | 0.25 | MM BTU/h | 0.25 | MM BTU/h | Allowable | Nitrogen Dioxide | 0.03 | lb/h | Uncontrolled |  |  |  | Natural Gas | 8760 | 3-01-900-03 |  | 44068.4193 | All | Oil & Gas | All | Heater | All | Nitrogen Dioxide | All | All
DJR Operating LLC - NM | 39510 | DJR - North Alamito Unit J31 2307 Pad | Oil & Gas | O&G-Production Facility | San Juan | 36.1821 | -107.6151 | Synthetic Minor | Equipment | 14 | HT-8 | Heater | Active | Tank Heaters 0.25 MMBtu/hr | TBD | TBD | TBD | [6 empty] | 0.25 | MM BTU/h | 0.25 | MM BTU/h | Allowable | Nitrogen Dioxide | 0.12 | tons/y | Uncontrolled |  |  |  | Natural Gas | 8760 | 3-01-900-03 |  | 44068.4193 | All | Oil & Gas | All | Heater | All | Nitrogen Dioxide | All | All
DJR Operating LLC - NM | 39510 | DJR - North Alamito Unit J31 2307 Pad | Oil & Gas | O&G-Production Facility | San Juan | 36.1821 | -107.6151 | Synthetic Minor | Equipment | 15 | HT-9 | Heater | Active | Tank Heaters 0.25 MMBtu/hr | TBD | TBD | TBD | [6 empty] | 0.25 | MM BTU/h | 0.25 | MM BTU/h | Allowable | Nitrogen Dioxide | 0.03 | lb/h | Uncontrolled |  |  |  | Natural Gas | 8760 | 3-01-900-03 |  | 44068.4193 | All | Oil & Gas | All | Heater | All | Nitrogen Dioxide | All | All
DJR Operating LLC - NM | 39510 | DJR - North Alamito Unit J31 2307 Pad | Oil & Gas | O&G-Production Facility | San Juan | 36.1821 | -107.6151 | Synthetic Minor | Equipment | 15 | HT-9 | Heater | Active | Tank Heaters 0.25 MMBtu/hr | TBD | TBD | TBD | [6 empty] | 0.25 | MM BTU/h | 0.25 | MM BTU/h | Allowable | Nitrogen Dioxide | 0.12 | tons/y | Uncontrolled |  |  |  | Natural Gas | 8760 | 3-01-900-03 |  | 44068.4193 | All | Oil & Gas | All | Heater | All | Nitrogen Dioxide | All | All
DJR Operating LLC - NM | 39541 | DJR - North Alamito Unit P36 2308 | Oil & Gas | O&G-Production Facility | San Juan | 36.1773 | -107.6265 | Synthetic Minor | Equipment | 1 | HT-1 | Heater | Active | Separator Heater | TBD | TBD | TBD | [6 empty] | 0.5 | MM BTU/h | 0.5 | MM BTU/h | Allowable | Nitrogen Dioxide | 0.163 | tons/y | Uncontrolled |  |  |  | Natural Gas | 8760 | 3-10-001-07 |  | 44068.4193 | All | Oil & Gas | All | Heater | All | Nitrogen Dioxide | All | All
DJR Operating LLC - NM | 39541 | DJR - North Alamito Unit P36 2308 | Oil & Gas | O&G-Production Facility | San Juan | 36.1773 | -107.6265 | Synthetic Minor | Equipment | 1 | HT-1 | Heater | Active | Separator Heater | TBD | TBD | TBD | [6 empty] | 0.5 | MM BTU/h | 0.5 | MM BTU/h | Allowable | Nitrogen Dioxide | 0.0375 | lb/h | Uncontrolled |  |  |  | Natural Gas | 8760 | 3-10-001-07 |  | 44068.4193 | All | Oil & Gas | All | Heater | All | Nitrogen Dioxide | All | All
DJR Operating LLC - NM | 39541 | DJR - North Alamito Unit P36 2308 | Oil & Gas | O&G-Production Facility | San Juan | 36.1773 | -107.6265 | Synthetic Minor | Equipment | 2 | HT-10 | Heater | Active | Tank Heater | TBD | TBD | TBD | [6 empty] | 0.25 | MM BTU/h | 0.25 | MM BTU/h | Allowable | Nitrogen Dioxide | 0.0375 | lb/h | Uncontrolled |  |  |  | Natural Gas | 8760 | 3-10-001-07 |  | 44068.4193 | All | Oil & Gas | All | Heater | All | Nitrogen Dioxide | All | All
DJR Operating LLC - NM | 39541 | DJR - North Alamito Unit P36 2308 | Oil & Gas | O&G-Production Facility | San Juan | 36.1773 | -107.6265 | Synthetic Minor | Equipment | 2 | HT-10 | Heater | Active | Tank Heater | TBD | TBD | TBD | [6 empty] | 0.25 | MM BTU/h | 0.25 | MM BTU/h | Allowable | Nitrogen Dioxide | 0.163 | tons/y | Uncontrolled |  |  |  | Natural Gas | 8760 | 3-10-001-07 |  | 44068.4193 | All | Oil & Gas | All | Heater | All | Nitrogen Dioxide | All | All
DJR Operating LLC - NM | 39541 | DJR - North Alamito Unit P36 2308 | Oil & Gas | O&G-Production Facility | San Juan | 36.1773 | -107.6265 | Synthetic Minor | Equipment | 3 | HT-11 | Heater | Active | Tank Heater | TBD | TBD | TBD | [6 empty] | 0.25 | MM BTU/h | 0.25 | MM BTU/h | Allowable | Nitrogen Dioxide | 0.0375 | lb/h | Uncontrolled |  |  |  | Natural Gas | 8760 | 3-10-001-07 |  | 44068.4193 | All | Oil & Gas | All | Heater | All | Nitrogen Dioxide | All | All
DJR Operating LLC - NM | 39541 | DJR - North Alamito Unit P36 2308 | Oil & Gas | O&G-Production Facility | San Juan | 36.1773 | -107.6265 | Synthetic Minor | Equipment | 3 | HT-11 | Heater | Active | Tank Heater | TBD | TBD | TBD | [6 empty] | 0.25 | MM BTU/h | 0.25 | MM BTU/h | Allowable | Nitrogen Dioxide | 0.163 | tons/y | Uncontrolled |  |  |  | Natural Gas | 8760 | 3-10-001-07 |  | 44068.4193 | All | Oil & Gas | All | Heater | All | Nitrogen Dioxide | All | All
DJR Operating LLC - NM | 39541 | DJR - North Alamito Unit P36 2308 | Oil & Gas | O&G-Production Facility | San Juan | 36.1773 | -107.6265 | Synthetic Minor | Equipment | 4 | HT-12 | Heater | Active | Tank Heater | TBD | TBD | TBD | [6 empty] | 0.25 | MM BTU/h | 0.25 | MM BTU/h | Allowable | Nitrogen Dioxide | 0.0375 | lb/h | Uncontrolled |  |  |  | Natural Gas | 8760 | 3-10-001-07 |  | 44068.4193 | All | Oil & Gas | All | Heater | All | Nitrogen Dioxide | All | All
DJR Operating LLC - NM | 39541 | DJR - North Alamito Unit P36 2308 | Oil & Gas | O&G-Production Facility | San Juan | 36.1773 | -107.6265 | Synthetic Minor | Equipment | 4 | HT-12 | Heater | Active | Tank Heater | TBD | TBD | TBD | [6 empty] | 0.25 | MM BTU/h | 0.25 | MM BTU/h | Allowable | Nitrogen Dioxide | 0.163 | tons/y | Uncontrolled |  |  |  | Natural Gas | 8760 | 3-10-001-07 |  | 44068.4193 | All | Oil & Gas | All | Heater | All | Nitrogen Dioxide | All | All
DJR Operating LLC - NM | 39541 | DJR - North Alamito Unit P36 2308 | Oil & Gas | O&G-Production Facility | San Juan | 36.1773 | -107.6265 | Synthetic Minor | Equipment | 5 | HT-2 | Heater | Active | Separator Heater | TBD | TBD | TBD | [6 empty] | 0.5 | MM BTU/h | 0.5 | MM BTU/h | Allowable | Nitrogen Dioxide | 0.0375 | lb/h | Uncontrolled |  |  |  | Natural Gas | 8760 | 3-10-001-07 |  | 44068.4193 | All | Oil & Gas | All | Heater | All | Nitrogen Dioxide | All | All
DJR Operating LLC - NM | 39541 | DJR - North Alamito Unit P36 2308 | Oil & Gas | O&G-Production Facility | San Juan | 36.1773 | -107.6265 | Synthetic Minor | Equipment | 5 | HT-2 | Heater | Active | Separator Heater | TBD | TBD | TBD | [6 empty] | 0.5 | MM BTU/h | 0.5 | MM BTU/h | Allowable | Nitrogen Dioxide | 0.163 | tons/y | Uncontrolled |  |  |  | Natural Gas | 8760 | 3-10-001-07 |  | 44068.4193 | All | Oil & Gas | All | Heater | All | Nitrogen Dioxide | All | All
DJR Operating LLC - NM | 39541 | DJR - North Alamito Unit P36 2308 | Oil & Gas | O&G-Production Facility | San Juan | 36.1773 | -107.6265 | Synthetic Minor | Equipment | 6 | HT-3 | Heater | Active | Separator Heater | TBD | TBD | TBD | [6 empty] | 0.5 | MM BTU/h | 0.5 | MM BTU/h | Allowable | Nitrogen Dioxide | 0.0375 | lb/h | Uncontrolled |  |  |  | Natural Gas | 8760 | 3-10-001-07 |  | 44068.4193 | All | Oil & Gas | All | Heater | All | Nitrogen Dioxide | All | All
DJR Operating LLC - NM | 39541 | DJR - North Alamito Unit P36 2308 | Oil & Gas | O&G-Production Facility | San Juan | 36.1773 | -107.6265 | Synthetic Minor | Equipment | 6 | HT-3 | Heater | Active | Separator Heater | TBD | TBD | TBD | [6 empty] | 0.5 | MM BTU/h | 0.5 | MM BTU/h | Allowable | Nitrogen Dioxide | 0.163 | tons/y | Uncontrolled |  |  |  | Natural Gas | 8760 | 3-10-001-07 |  | 44068.4193 | All | Oil & Gas | All | Heater | All | Nitrogen Dioxide | All | All
DJR Operating LLC - NM | 39541 | DJR - North Alamito Unit P36 2308 | Oil & Gas | O&G-Production Facility | San Juan | 36.1773 | -107.6265 | Synthetic Minor | Equipment | 7 | HT-4 | Heater | Active | Separator Heater | TBD | TBD | TBD | [6 empty] | 0.5 | MM BTU/h | 0.5 | MM BTU/h | Allowable | Nitrogen Dioxide | 0.0375 | lb/h | Uncontrolled |  |  |  | Natural Gas | 8760 | 3-10-001-07 |  | 44068.4193 | All | Oil & Gas | All | Heater | All | Nitrogen Dioxide | All | All
DJR Operating LLC - NM | 39541 | DJR - North Alamito Unit P36 2308 | Oil & Gas | O&G-Production Facility | San Juan | 36.1773 | -107.6265 | Synthetic Minor | Equipment | 7 | HT-4 | Heater | Active | Separator Heater | TBD | TBD | TBD | [6 empty] | 0.5 | MM BTU/h | 0.5 | MM BTU/h | Allowable | Nitrogen Dioxide | 0.163 | tons/y | Uncontrolled |  |  |  | Natural Gas | 8760 | 3-10-001-07 |  | 44068.4193 | All | Oil & Gas | All | Heater | All | Nitrogen Dioxide | All | All
DJR Operating LLC - NM | 39541 | DJR - North Alamito Unit P36 2308 | Oil & Gas | O&G-Production Facility | San Juan | 36.1773 | -107.6265 | Synthetic Minor | Equipment | 8 | HT-5 | Heater | Active | Tank Heater | TBD | TBD | TBD | [6 empty] | 0.25 | MM BTU/h | 0.25 | MM BTU/h | Allowable | Nitrogen Dioxide | 0.0375 | lb/h | Uncontrolled |  |  |  | Natural Gas | 8760 | 3-10-001-07 |  | 44068.4193 | All | Oil & Gas | All | Heater | All | Nitrogen Dioxide | All | All
DJR Operating LLC - NM | 39541 | DJR - North Alamito Unit P36 2308 | Oil & Gas | O&G-Production Facility | San Juan | 36.1773 | -107.6265 | Synthetic Minor | Equipment | 8 | HT-5 | Heater | Active | Tank Heater | TBD | TBD | TBD | [6 empty] | 0.25 | MM BTU/h | 0.25 | MM BTU/h | Allowable | Nitrogen Dioxide | 0.163 | tons/y | Uncontrolled |  |  |  | Natural Gas | 8760 | 3-10-001-07 |  | 44068.4193 | All | Oil & Gas | All | Heater | All | Nitrogen Dioxide | All | All
DJR Operating LLC - NM | 39541 | DJR - North Alamito Unit P36 2308 | Oil & Gas | O&G-Production Facility | San Juan | 36.1773 | -107.6265 | Synthetic Minor | Equipment | 9 | HT-6 | Heater | Active | Tank Heater | TBD | TBD | TBD | [6 empty] | 0.25 | MM BTU/h | 0.25 | MM BTU/h | Allowable | Nitrogen Dioxide | 0.0375 | lb/h | Uncontrolled |  |  |  | Natural Gas | 8760 | 3-10-001-07 |  | 44068.4193 | All | Oil & Gas | All | Heater | All | Nitrogen Dioxide | All | All
DJR Operating LLC - NM | 39541 | DJR - North Alamito Unit P36 2308 | Oil & Gas | O&G-Production Facility | San Juan | 36.1773 | -107.6265 | Synthetic Minor | Equipment | 9 | HT-6 | Heater | Active | Tank Heater | TBD | TBD | TBD | [6 empty] | 0.25 | MM BTU/h | 0.25 | MM BTU/h | Allowable | Nitrogen Dioxide | 0.163 | tons/y | Uncontrolled |  |  |  | Natural Gas | 8760 | 3-10-001-07 |  | 44068.4193 | All | Oil & Gas | All | Heater | All | Nitrogen Dioxide | All | All
DJR Operating LLC - NM | 39541 | DJR - North Alamito Unit P36 2308 | Oil & Gas | O&G-Production Facility | San Juan | 36.1773 | -107.6265 | Synthetic Minor | Equipment | 10 | HT-7 | Heater | Active | Tank Heater | TBD | TBD | TBD | [6 empty] | 0.25 | MM BTU/h | 0.25 | MM BTU/h | Allowable | Nitrogen Dioxide | 0.0375 | lb/h | Uncontrolled |  |  |  | Natural Gas | 8760 | 3-10-001-07 |  | 44068.4193 | All | Oil & Gas | All | Heater | All | Nitrogen Dioxide | All | All
DJR Operating LLC - NM | 39541 | DJR - North Alamito Unit P36 2308 | Oil & Gas | O&G-Production Facility | San Juan | 36.1773 | -107.6265 | Synthetic Minor | Equipment | 10 | HT-7 | Heater | Active | Tank Heater | TBD | TBD | TBD | [6 empty] | 0.25 | MM BTU/h | 0.25 | MM BTU/h | Allowable | Nitrogen Dioxide | 0.163 | tons/y | Uncontrolled |  |  |  | Natural Gas | 8760 | 3-10-001-07 |  | 44068.4193 | All | Oil & Gas | All | Heater | All | Nitrogen Dioxide | All | All
DJR Operating LLC - NM | 39541 | DJR - North Alamito Unit P36 2308 | Oil & Gas | O&G-Production Facility | San Juan | 36.1773 | -107.6265 | Synthetic Minor | Equipment | 11 | HT-8 | Heater | Active | Tank Heater | TBD | TBD | TBD | [6 empty] | 0.25 | MM BTU/h | 0.25 | MM BTU/h | Allowable | Nitrogen Dioxide | 0.0375 | lb/h | Uncontrolled |  |  |  | Natural Gas | 8760 | 3-10-001-07 |  | 44068.4193 | All | Oil & Gas | All | Heater | All | Nitrogen Dioxide | All | All
DJR Operating LLC - NM | 39541 | DJR - North Alamito Unit P36 2308 | Oil & Gas | O&G-Production Facility | San Juan | 36.1773 | -107.6265 | Synthetic Minor | Equipment | 11 | HT-8 | Heater | Active | Tank Heater | TBD | TBD | TBD | [6 empty] | 0.25 | MM BTU/h | 0.25 | MM BTU/h | Allowable | Nitrogen Dioxide | 0.163 | tons/y | Uncontrolled |  |  |  | Natural Gas | 8760 | 3-10-001-07 |  | 44068.4193 | All | Oil & Gas | All | Heater | All | Nitrogen Dioxide | All | All
DJR Operating LLC - NM | 39541 | DJR - North Alamito Unit P36 2308 | Oil & Gas | O&G-Production Facility | San Juan | 36.1773 | -107.6265 | Synthetic Minor | Equipment | 12 | HT-9 | Heater | Active | Tank Heater | TBD | TBD | TBD | [6 empty] | 0.25 | MM BTU/h | 0.25 | MM BTU/h | Allowable | Nitrogen Dioxide | 0.0375 | lb/h | Uncontrolled |  |  |  | Natural Gas | 8760 | 3-10-001-07 |  | 44068.4193 | All | Oil & Gas | All | Heater | All | Nitrogen Dioxide | All | All
DJR Operating LLC - NM | 39541 | DJR - North Alamito Unit P36 2308 | Oil & Gas | O&G-Production Facility | San Juan | 36.1773 | -107.6265 | Synthetic Minor | Equipment | 12 | HT-9 | Heater | Active | Tank Heater | TBD | TBD | TBD | [6 empty] | 0.25 | MM BTU/h | 0.25 | MM BTU/h | Allowable | Nitrogen Dioxide | 0.163 | tons/y | Uncontrolled |  |  |  | Natural Gas | 8760 | 3-10-001-07 |  | 44068.4193 | All | Oil & Gas | All | Heater | All | Nitrogen Dioxide | All | All
DJR Operating LLC - NM | 39542 | DJR - North Alamito Unit L31 2307 | Oil & Gas | O&G-Production Facility | Sandoval | 36.1815 | -107.6221 | Synthetic Minor | Equipment | 1 | HT-1 | Heater | Active | Separator heater | N/A | N/A | TBD | [6 empty] | 0.5 | MM BTU/h | 0.5 | MM BTU/h | Allowable | Nitrogen Dioxide | 0.056 | lb/h | Uncontrolled |  |  |  | Natural Gas | 8760 | 3-10-001-07 |  | 44068.4193 | All | Oil & Gas | All | Heater | All | Nitrogen Dioxide | All | All
DJR Operating LLC - NM | 39542 | DJR - North Alamito Unit L31 2307 | Oil & Gas | O&G-Production Facility | Sandoval | 36.1815 | -107.6221 | Synthetic Minor | Equipment | 1 | HT-1 | Heater | Active | Separator heater | N/A | N/A | TBD | [6 empty] | 0.5 | MM BTU/h | 0.5 | MM BTU/h | Allowable | Nitrogen Dioxide | 0.245 | tons/y | Uncontrolled |  |  |  | Natural Gas | 8760 | 3-10-001-07 |  | 44068.4193 | All | Oil & Gas | All | Heater | All | Nitrogen Dioxide | All | All
DJR Operating LLC - NM | 39542 | DJR - North Alamito Unit L31 2307 | Oil & Gas | O&G-Production Facility | Sandoval | 36.1815 | -107.6221 | Synthetic Minor | Equipment | 2 | HT-10 | Heater | Active | Tank heaters | N/A | N/A | TBD | [6 empty] | 0.25 | MM BTU/h | 0.25 | MM BTU/h | Allowable | Nitrogen Dioxide | 0.028 | lb/h | Uncontrolled |  |  |  | Natural Gas | 8760 | 3-10-004-04 |  | 44068.4193 | All | Oil & Gas | All | Heater | All | Nitrogen Dioxide | All | All
DJR Operating LLC - NM | 39542 | DJR - North Alamito Unit L31 2307 | Oil & Gas | O&G-Production Facility | Sandoval | 36.1815 | -107.6221 | Synthetic Minor | Equipment | 2 | HT-10 | Heater | Active | Tank heaters | N/A | N/A | TBD | [6 empty] | 0.25 | MM BTU/h | 0.25 | MM BTU/h | Allowable | Nitrogen Dioxide | 0.123 | tons/y | Uncontrolled |  |  |  | Natural Gas | 8760 | 3-10-004-04 |  | 44068.4193 | All | Oil & Gas | All | Heater | All | Nitrogen Dioxide | All | All
DJR Operating LLC - NM | 39542 | DJR - North Alamito Unit L31 2307 | Oil & Gas | O&G-Production Facility | Sandoval | 36.1815 | -107.6221 | Synthetic Minor | Equipment | 3 | HT-11 | Heater | Active | Tank heaters | N/A | N/A | TBD | [6 empty] | 0.25 | MM BTU/h | 0.25 | MM BTU/h | Allowable | Nitrogen Dioxide | 0.028 | lb/h | Uncontrolled |  |  |  | Natural Gas | 8760 | 3-10-004-04 |  | 44068.4193 | All | Oil & Gas | All | Heater | All | Nitrogen Dioxide | All | All
DJR Operating LLC - NM | 39542 | DJR - North Alamito Unit L31 2307 | Oil & Gas | O&G-Production Facility | Sandoval | 36.1815 | -107.6221 | Synthetic Minor | Equipment | 3 | HT-11 | Heater | Active | Tank heaters | N/A | N/A | TBD | [6 empty] | 0.25 | MM BTU/h | 0.25 | MM BTU/h | Allowable | Nitrogen Dioxide | 0.123 | tons/y | Uncontrolled |  |  |  | Natural Gas | 8760 | 3-10-004-04 |  | 44068.4193 | All | Oil & Gas | All | Heater | All | Nitrogen Dioxide | All | All
DJR Operating LLC - NM | 39542 | DJR - North Alamito Unit L31 2307 | Oil & Gas | O&G-Production Facility | Sandoval | 36.1815 | -107.6221 | Synthetic Minor | Equipment | 4 | HT-12 | Heater | Active | Tank heaters | N/A | N/A | TBD | [6 empty] | 0.25 | MM BTU/h | 0.25 | MM BTU/h | Allowable | Nitrogen Dioxide | 0.028 | lb/h | Uncontrolled |  |  |  | Natural Gas | 8760 | 3-10-004-04 |  | 44068.4193 | All | Oil & Gas | All | Heater | All | Nitrogen Dioxide | All | All
DJR Operating LLC - NM | 39542 | DJR - North Alamito Unit L31 2307 | Oil & Gas | O&G-Production Facility | Sandoval | 36.1815 | -107.6221 | Synthetic Minor | Equipment | 4 | HT-12 | Heater | Active | Tank heaters | N/A | N/A | TBD | [6 empty] | 0.25 | MM BTU/h | 0.25 | MM BTU/h | Allowable | Nitrogen Dioxide | 0.123 | tons/y | Uncontrolled |  |  |  | Natural Gas | 8760 | 3-10-004-04 |  | 44068.4193 | All | Oil & Gas | All | Heater | All | Nitrogen Dioxide | All | All
DJR Operating LLC - NM | 39542 | DJR - North Alamito Unit L31 2307 | Oil & Gas | O&G-Production Facility | Sandoval | 36.1815 | -107.6221 | Synthetic Minor | Equipment | 5 | HT-2 | Heater | Active | Separator heater | N/A | N/A | TBD | [6 empty] | 0.5 | MM BTU/h | 0.5 | MM BTU/h | Allowable | Nitrogen Dioxide | 0.056 | lb/h | Uncontrolled |  |  |  | Natural Gas | 8760 | 3-10-001-07 |  | 44068.4193 | All | Oil & Gas | All | Heater | All | Nitrogen Dioxide | All | All
DJR Operating LLC - NM | 39542 | DJR - North Alamito Unit L31 2307 | Oil & Gas | O&G-Production Facility | Sandoval | 36.1815 | -107.6221 | Synthetic Minor | Equipment | 5 | HT-2 | Heater | Active | Separator heater | N/A | N/A | TBD | [6 empty] | 0.5 | MM BTU/h | 0.5 | MM BTU/h | Allowable | Nitrogen Dioxide | 0.245 | tons/y | Uncontrolled |  |  |  | Natural Gas | 8760 | 3-10-001-07 |  | 44068.4193 | All | Oil & Gas | All | Heater | All | Nitrogen Dioxide | All | All
DJR Operating LLC - NM | 39542 | DJR - North Alamito Unit L31 2307 | Oil & Gas | O&G-Production Facility | Sandoval | 36.1815 | -107.6221 | Synthetic Minor | Equipment | 6 | HT-3 | Heater | Active | Separator heater | N/A | N/A | TBD | [6 empty] | 0.5 | MM BTU/h | 0.5 | MM BTU/h | Allowable | Nitrogen Dioxide | 0.056 | lb/h | Uncontrolled |  |  |  | Natural Gas | 8760 | 3-10-001-07 |  | 44068.4193 | All | Oil & Gas | All | Heater | All | Nitrogen Dioxide | All | All
DJR Operating LLC - NM | 39542 | DJR - North Alamito Unit L31 2307 | Oil & Gas | O&G-Production Facility | Sandoval | 36.1815 | -107.6221 | Synthetic Minor | Equipment | 6 | HT-3 | Heater | Active | Separator heater | N/A | N/A | TBD | [6 empty] | 0.5 | MM BTU/h | 0.5 | MM BTU/h | Allowable | Nitrogen Dioxide | 0.245 | tons/y | Uncontrolled |  |  |  | Natural Gas | 8760 | 3-10-001-07 |  | 44068.4193 | All | Oil & Gas | All | Heater | All | Nitrogen Dioxide | All | All
DJR Operating LLC - NM | 39542 | DJR - North Alamito Unit L31 2307 | Oil & Gas | O&G-Production Facility | Sandoval | 36.1815 | -107.6221 | Synthetic Minor | Equipment | 7 | HT-4 | Heater | Active | Separator heater | N/A | N/A | TBD | [6 empty] | 0.5 | MM BTU/h | 0.5 | MM BTU/h | Allowable | Nitrogen Dioxide | 0.056 | lb/h | Uncontrolled |  |  |  | Natural Gas | 8760 | 3-10-001-07 |  | 44068.4193 | All | Oil & Gas | All | Heater | All | Nitrogen Dioxide | All | All
DJR Operating LLC - NM | 39542 | DJR - North Alamito Unit L31 2307 | Oil & Gas | O&G-Production Facility | Sandoval | 36.1815 | -107.6221 | Synthetic Minor | Equipment | 7 | HT-4 | Heater | Active | Separator heater | N/A | N/A | TBD | [6 empty] | 0.5 | MM BTU/h | 0.5 | MM BTU/h | Allowable | Nitrogen Dioxide | 0.245 | tons/y | Uncontrolled |  |  |  | Natural Gas | 8760 | 3-10-001-07 |  | 44068.4193 | All | Oil & Gas | All | Heater | All | Nitrogen Dioxide | All | All
DJR Operating LLC - NM | 39542 | DJR - North Alamito Unit L31 2307 | Oil & Gas | O&G-Production Facility | Sandoval | 36.1815 | -107.6221 | Synthetic Minor | Equipment | 8 | HT-5 | Heater | Active | Tank heaters | N/A | N/A | TBD | [6 empty] | 0.25 | MM BTU/h | 0.25 | MM BTU/h | Allowable | Nitrogen Dioxide | 0.028 | lb/h | Uncontrolled |  |  |  | Natural Gas | 8760 | 3-10-004-04 |  | 44068.4193 | All | Oil & Gas | All | Heater | All | Nitrogen Dioxide | All | All
DJR Operating LLC - NM | 39542 | DJR - North Alamito Unit L31 2307 | Oil & Gas | O&G-Production Facility | Sandoval | 36.1815 | -107.6221 | Synthetic Minor | Equipment | 8 | HT-5 | Heater | Active | Tank heaters | N/A | N/A | TBD | [6 empty] | 0.25 | MM BTU/h | 0.25 | MM BTU/h | Allowable | Nitrogen Dioxide | 0.123 | tons/y | Uncontrolled |  |  |  | Natural Gas | 8760 | 3-10-004-04 |  | 44068.4193 | All | Oil & Gas | All | Heater | All | Nitrogen Dioxide | All | All
DJR Operating LLC - NM | 39542 | DJR - North Alamito Unit L31 2307 | Oil & Gas | O&G-Production Facility | Sandoval | 36.1815 | -107.6221 | Synthetic Minor | Equipment | 9 | HT-6 | Heater | Active | Tank heaters | N/A | N/A | TBD | [6 empty] | 0.25 | MM BTU/h | 0.25 | MM BTU/h | Allowable | Nitrogen Dioxide | 0.028 | lb/h | Uncontrolled |  |  |  | Natural Gas | 8760 | 3-10-004-04 |  | 44068.4193 | All | Oil & Gas | All | Heater | All | Nitrogen Dioxide | All | All
DJR Operating LLC - NM | 39542 | DJR - North Alamito Unit L31 2307 | Oil & Gas | O&G-Production Facility | Sandoval | 36.1815 | -107.6221 | Synthetic Minor | Equipment | 9 | HT-6 | Heater | Active | Tank heaters | N/A | N/A | TBD | [6 empty] | 0.25 | MM BTU/h | 0.25 | MM BTU/h | Allowable | Nitrogen Dioxide | 0.123 | tons/y | Uncontrolled |  |  |  | Natural Gas | 8760 | 3-10-004-04 |  | 44068.4193 | All | Oil & Gas | All | Heater | All | Nitrogen Dioxide | All | All
DJR Operating LLC - NM | 39542 | DJR - North Alamito Unit L31 2307 | Oil & Gas | O&G-Production Facility | Sandoval | 36.1815 | -107.6221 | Synthetic Minor | Equipment | 10 | HT-7 | Heater | Active | Tank heaters | N/A | N/A | TBD | [6 empty] | 0.25 | MM BTU/h | 0.25 | MM BTU/h | Allowable | Nitrogen Dioxide | 0.028 | lb/h | Uncontrolled |  |  |  | Natural Gas | 8760 | 3-10-004-04 |  | 44068.4193 | All | Oil & Gas | All | Heater | All | Nitrogen Dioxide | All | All
DJR Operating LLC - NM | 39542 | DJR - North Alamito Unit L31 2307 | Oil & Gas | O&G-Production Facility | Sandoval | 36.1815 | -107.6221 | Synthetic Minor | Equipment | 10 | HT-7 | Heater | Active | Tank heaters | N/A | N/A | TBD | [6 empty] | 0.25 | MM BTU/h | 0.25 | MM BTU/h | Allowable | Nitrogen Dioxide | 0.123 | tons/y | Uncontrolled |  |  |  | Natural Gas | 8760 | 3-10-004-04 |  | 44068.4193 | All | Oil & Gas | All | Heater | All | Nitrogen Dioxide | All | All
DJR Operating LLC - NM | 39542 | DJR - North Alamito Unit L31 2307 | Oil & Gas | O&G-Production Facility | Sandoval | 36.1815 | -107.6221 | Synthetic Minor | Equipment | 11 | HT-8 | Heater | Active | Tank heaters | N/A | N/A | TBD | [6 empty] | 0.25 | MM BTU/h | 0.25 | MM BTU/h | Allowable | Nitrogen Dioxide | 0.028 | lb/h | Uncontrolled |  |  |  | Natural Gas | 8760 | 3-10-004-04 |  | 44068.4193 | All | Oil & Gas | All | Heater | All | Nitrogen Dioxide | All | All
DJR Operating LLC - NM | 39542 | DJR - North Alamito Unit L31 2307 | Oil & Gas | O&G-Production Facility | Sandoval | 36.1815 | -107.6221 | Synthetic Minor | Equipment | 11 | HT-8 | Heater | Active | Tank heaters | N/A | N/A | TBD | [6 empty] | 0.25 | MM BTU/h | 0.25 | MM BTU/h | Allowable | Nitrogen Dioxide | 0.123 | tons/y | Uncontrolled |  |  |  | Natural Gas | 8760 | 3-10-004-04 |  | 44068.4193 | All | Oil & Gas | All | Heater | All | Nitrogen Dioxide | All | All
DJR Operating LLC - NM | 39542 | DJR - North Alamito Unit L31 2307 | Oil & Gas | O&G-Production Facility | Sandoval | 36.1815 | -107.6221 | Synthetic Minor | Equipment | 12 | HT-9 | Heater | Active | Tank heaters | N/A | N/A | TBD | [6 empty] | 0.25 | MM BTU/h | 0.25 | MM BTU/h | Allowable | Nitrogen Dioxide | 0.028 | lb/h | Uncontrolled |  |  |  | Natural Gas | 8760 | 3-10-004-04 |  | 44068.4193 | All | Oil & Gas | All | Heater | All | Nitrogen Dioxide | All | All
DJR Operating LLC - NM | 39542 | DJR - North Alamito Unit L31 2307 | Oil & Gas | O&G-Production Facility | Sandoval | 36.1815 | -107.6221 | Synthetic Minor | Equipment | 12 | HT-9 | Heater | Active | Tank heaters | N/A | N/A | TBD | [6 empty] | 0.25 | MM BTU/h | 0.25 | MM BTU/h | Allowable | Nitrogen Dioxide | 0.123 | tons/y | Uncontrolled |  |  |  | Natural Gas | 8760 | 3-10-004-04 |  | 44068.4193 | All | Oil & Gas | All | Heater | All | Nitrogen Dioxide | All | All
Davis Gas Processing | 568 | Denton Gas Plant | Oil & Gas | O&G-Gas Plant | Lea | 33.0439 | -103.17 | Major-Title V | Equipment | 21 | 6 | Heater | Active | Mol Sieve Dehydrator Regenerator | Love Manufacturing |  | not reported | 1983-01-01 10:04 | 2010-02-03 10:04 | 1.34 | MM BTU/h | 1.34 | MM BTU/h | 1.34 | MM BTU/h | 1.34 | MM BTU/h | Actual | Nitrogen Dioxide | 0.19 | tons/y |  |  |  |  | Natural Gas | 8760 | 3-10-003-05 |  | 44068.4193 | All | Oil & Gas | All | Heater | All | Nitrogen Dioxide | All | All
Davis Gas Processing | 568 | Denton Gas Plant | Oil & Gas | O&G-Gas Plant | Lea | 33.0439 | -103.17 | Major-Title V | Equipment | 22 | 5 | Heater | Active | Amine Reboiler Heater | Perry Gas Processors |  | 28-68-C | 1981-01-01 10:04 | 1983-01-01 10:04 | 3.84 | MM BTU/h | 3.84 | MM BTU/h | 3.84 | MM BTU/h | 3.84 | MM BTU/h | Actual | Nitrogen Dioxide | 1.56 | tons/y |  |  |  |  | Natural Gas | 8760 | 3-10-003-05 |  | 44068.4193 | All | Oil & Gas | All | Heater | All | Nitrogen Dioxide | All | All
Davis Gas Processing | 568 | Denton Gas Plant | Oil & Gas | O&G-Gas Plant | Lea | 33.0439 | -103.17 | Major-Title V | Equipment | 22 | 5 | Heater | Active | Amine Reboiler Heater | Perry Gas Processors |  | 28-68-C | 1981-01-01 10:04 | 1983-01-01 10:04 | 3.84 | MM BTU/h | 3.84 | MM BTU/h | 3.84 | MM BTU/h | 3.84 | MM BTU/h | Allowable | Nitrogen Dioxide | 0.4 | lb/h | Uncontrolled |  |  |  | Natural Gas | 8760 | 3-10-003-05 |  | 44068.4193 | All | Oil & Gas | All | Heater | All | Nitrogen Dioxide | All | All
Davis Gas Processing | 568 | Denton Gas Plant | Oil & Gas | O&G-Gas Plant | Lea | 33.0439 | -103.17 | Major-Title V | Equipment | 22 | 5 | Heater | Active | Amine Reboiler Heater | Perry Gas Processors |  | 28-68-C | 1981-01-01 10:04 | 1983-01-01 10:04 | 3.84 | MM BTU/h | 3.84 | MM BTU/h | 3.84 | MM BTU/h | 3.84 | MM BTU/h | Allowable | Nitrogen Dioxide | 1.7 | tons/y | Uncontrolled |  |  |  | Natural Gas | 8760 | 3-10-003-05 |  | 44068.4193 | All | Oil & Gas | All | Heater | All | Nitrogen Dioxide | All | All
Davis Gas Processing | 568 | Denton Gas Plant | Oil & Gas | O&G-Gas Plant | Lea | 33.0439 | -103.17 | Major-Title V | Equipment | 34 | 22 | Heater | Active | Condensate Stabilizer Heater | not reported |  | not reported | 1983-01-01 10:04 |  | 0.75 | MM BTU/h | 0.75 | MM BTU/h | 0.75 | MM BTU/h | 0.75 | MM BTU/h | Actual | Nitrogen Dioxide | 0.28 | tons/y |  |  |  |  | Natural Gas | 8760 | 3-10-003-05 |  | 44068.4193 | All | Oil & Gas | All | Heater | All | Nitrogen Dioxide | All | All
Delaware Basin Midstream LLC | 35048 | Delaware Basin - Salado Draw Compressor Station | Oil & Gas | O&G-Compressor Station | Lea | 32.0374 | -103.6704 | Synthetic Minor | Equipment | 26 | LH-1 | Heater | Active | Line Heater | NA | NA | NA |  | 2016-10-01 10:04 | 1.5 | MM BTU/h | 1.5 | MM BTU/h | 1.5 | MM BTU/h | 1.5 | MM BTU/h | Allowable | Nitrogen Dioxide | 0.15 | lb/h | Uncontrolled |  |  |  | Natural Gas | 8760 | 3-10-004-06 |  | 44068.4193 | All | Oil & Gas | All | Heater | All | Nitrogen Dioxide | All | All
Delaware Basin Midstream LLC | 35048 | Delaware Basin - Salado Draw Compressor Station | Oil & Gas | O&G-Compressor Station | Lea | 32.0374 | -103.6704 | Synthetic Minor | Equipment | 26 | LH-1 | Heater | Active | Line Heater | NA | NA | NA |  | 2016-10-01 10:04 | 1.5 | MM BTU/h | 1.5 | MM BTU/h | 1.5 | MM BTU/h | 1.5 | MM BTU/h | Allowable | Nitrogen Dioxide | 0.64 | tons/y | Uncontrolled |  |  |  | Natural Gas | 8760 | 3-10-004-06 |  | 44068.4193 | All | Oil & Gas | All | Heater | All | Nitrogen Dioxide | All | All
Devon Energy Production Company LP | 810 | Gaucho Unit No3 | Oil & Gas | O&G-Gas Plant | Lea | 32.3717 | -103.4949 | Notice of Intent | Equipment | 2 | 3 | Heater | Active | Heater treater (1.5 MMBtu/hr) | Heater |  |  | 2001-04-04 10:04 | 2001-04-04 10:04 | 1.5 | MM BTU/h | 1.5 | MM BTU/h |  |  | 1.5 | MM BTU/h | Allowable | Nitrogen Dioxide | 0.61 | tons/y | Uncontrolled |  |  |  |  | 8760 | 3-10-004-04 |  | 44068.4193 | All | Oil & Gas | All | Heater | All | Nitrogen Dioxide | All | All
Devon Energy Production Company LP | 811 | Outland State Unit No1-Y | Oil & Gas | O&G-Gas Plant | Lea | 32.4877 | -103.4291 | Notice of Intent | Equipment | 3 | 3 | Heater | Active | Heater | Heater |  |  | 2001-04-04 10:04 | 2001-04-04 10:04 | 1.5 | MM BTU/h | 1.5 | MM BTU/h |  |  | 1.5 | MM BTU/h | Allowable | Nitrogen Dioxide | 0.61 | tons/y | Uncontrolled |  |  |  |  | 8760 | 3-10-004-04 |  | 44068.4193 | All | Oil & Gas | All | Heater | All | Nitrogen Dioxide | All | All
Devon Energy Production Company LP | 813 | Outland State Unit No2 | Oil & Gas | O&G-Gas Plant | Lea | 32.4969 | -103.429 | Notice of Intent | Equipment | 3 | 3 | Heater | Active | Heater | Heater |  |  | 2001-05-05 10:04 | 2001-05-05 10:04 | 1.5 | MM BTU/h | 1.5 | MM BTU/h |  |  | 1.5 | MM BTU/h | Allowable | Nitrogen Dioxide | 2.28 | lb/h | Uncontrolled |  |  |  |  | 8760 | 3-10-004-04 |  | 44068.4193 | All | Oil & Gas | All | Heater | All | Nitrogen Dioxide | All | All
Devon Energy Production Company LP | 813 | Outland State Unit No2 | Oil & Gas | O&G-Gas Plant | Lea | 32.4969 | -103.429 | Notice of Intent | Equipment | 3 | 3 | Heater | Active | Heater | Heater |  |  | 2001-05-05 10:04 | 2001-05-05 10:04 | 1.5 | MM BTU/h | 1.5 | MM BTU/h |  |  | 1.5 | MM BTU/h | Allowable | Nitrogen Dioxide | 0.61 | tons/y | Uncontrolled |  |  |  |  | 8760 | 3-10-004-04 |  | 44068.4193 | All | Oil & Gas | All | Heater | All | Nitrogen Dioxide | All | All
Devon Energy Production Company LP | 814 | Bell Lake Unit 21 | Oil & Gas | O&G-Gas Plant | Lea | 32.3479 | -103.4911 | Notice of Intent | Equipment | 2 | 2 | Heater | Active | Heater | Heater |  |  | 2001-07-11 10:04 | 2001-07-11 10:04 | 2 | MM BTU/h | 2 | MM BTU/h |  |  | 2 | MM BTU/h | Allowable | Nitrogen Dioxide | 0.81 | tons/y | Uncontrolled |  |  |  |  | 8760 | 3-10-004-04 |  | 44068.4193 | All | Oil & Gas | All | Heater | All | Nitrogen Dioxide | All | All
Devon Energy Production Company LP | 28493 | Devon Energy - Tomcat 21 Federal Battery | Oil & Gas | O&G-Tank Battery/Bulk Fuel Storage | Eddy | 32.2975 | -103.6824 | Notice of Intent | Equipment | 3 | 3 | Heater | Active | Heater Treater0.5 MMBtu/h | [9 empty] | 0.5 | MM BTU/h |  |  | Allowable | Nitrogen Dioxide | 0.1 | lb/h | Uncontrolled |  |  |  | Natural Gas | 8760 | 3-10-004-04 |  | 44068.4193 | All | Oil & Gas | All | Heater | All | Nitrogen Dioxide | All | All
Devon Energy Production Company LP | 28493 | Devon Energy - Tomcat 21 Federal Battery | Oil & Gas | O&G-Tank Battery/Bulk Fuel Storage | Eddy | 32.2975 | -103.6824 | Notice of Intent | Equipment | 3 | 3 | Heater | Active | Heater Treater0.5 MMBtu/h | [9 empty] | 0.5 | MM BTU/h | 0.5 | MM BTU/h | Allowable | Nitrogen Dioxide | 0.4 | tons/y | Uncontrolled |  |  |  | Natural Gas | 8760 | 3-10-004-04 |  | 44068.4193 | All | Oil & Gas | All | Heater | All | Nitrogen Dioxide | All | All
Devon Energy Production Company LP | 30162 | Devon Energy - Agate 21-1H | Oil & Gas | O&G-Tank Battery/Bulk Fuel Storage | Eddy | 32.652 | -104.0873 | Notice of Intent | Equipment | 2 | Unit 6 | Heater | Active | 0.5mmbtu/hr | [13 empty] | Allowable | Nitrogen Dioxide | 0.05 | lb/h | [5 empty] | 8760 | 2-02-002-02 | 40 CFR 60 Subpart A / 40 CFR 60 Subpart JJJJ / 40 CFR 63 Subpart A / 40 CFR 63 Subpart ZZZZ | 44068.4193 | All | Oil & Gas | All | Heater | All | Nitrogen Dioxide | All | All
Devon Energy Production Company LP | 30480 | Devon Energy - Beetle Juice 19 Federal No3 | Oil & Gas | O&G-Loading/Unloading Rack | Eddy | 32.6525 | -103.9121 | Notice of Intent | Equipment | 1 | HT-1 | Heater | Active | Heater Treater | [13 empty] | Allowable | Nitrogen Dioxide | 0.05 | lb/h | [5 empty] | 8760 | 2-02-002-02 |  | 44068.4193 | All | Oil & Gas | All | Heater | All | Nitrogen Dioxide | All | All
Devon Energy Production Company LP | 30480 | Devon Energy - Beetle Juice 19 Federal No3 | Oil & Gas | O&G-Loading/Unloading Rack | Eddy | 32.6525 | -103.9121 | Notice of Intent | Equipment | 2 | HT-2 | Heater | Active | Heater Treater | [13 empty] | Allowable | Nitrogen Dioxide | 0.05 | lb/h | [5 empty] | 8760 | 2-02-002-02 |  | 44068.4193 | All | Oil & Gas | All | Heater | All | Nitrogen Dioxide | All | All
Devon Energy Production Company LP | 30873 | Devon Energy - Cotton Draw Unit 153 | Oil & Gas | O&G-Well Head | Eddy | 32.1663 | -103.7636 | Notice of Intent | Equipment | 3 | 7-8 | Heater | Active | Heater Treater | [13 empty] | Allowable | Nitrogen Dioxide | 0.44 | tons/y | [5 empty] | 8760 | 2-02-002-02 | 40 CFR 60 Subpart A / 40 CFR 60 Subpart IIII / 40 CFR 63 Subpart A / 40 CFR 63 Subpart ZZZZ | 44068.4193 | All | Oil & Gas | All | Heater | All | Nitrogen Dioxide | All | All
Devon Energy Production Company LP | 30873 | Devon Energy - Cotton Draw Unit 153 | Oil & Gas | O&G-Well Head | Eddy | 32.1663 | -103.7636 | Notice of Intent | Equipment | 3 | 7-8 | Heater | Active | Heater Treater | [13 empty] | Allowable | Nitrogen Dioxide | 0.1 | lb/h | [5 empty] | 8760 | 2-02-002-02 | 40 CFR 60 Subpart A / 40 CFR 60 Subpart IIII / 40 CFR 63 Subpart A / 40 CFR 63 Subpart ZZZZ | 44068.4193 | All | Oil & Gas | All | Heater | All | Nitrogen Dioxide | All | All
Devon Energy Production Company LP | 31428 | Bellatrix 28 Fed Com No 1H | Oil & Gas | O&G-Well Head | Eddy | 32.6361 | -103.8854 | Notice of Intent | Equipment | 1 | Units 8, 9, 13,14 | Heater | Active | Heater Treaters 1, 2, 3, 4 | [13 empty] | Allowable | Nitrogen Dioxide | 0.2 | lb/h | [5 empty] | 8760 | 2-02-002-02 |  | 44068.4193 | All | Oil & Gas | All | Heater | All | Nitrogen Dioxide | All | All
Devon Energy Production Company LP | 31989 | Devon - Spud Muffin 31 CTB 2 and Harroun Trust 31 5H Battery | Oil & Gas | O&G-Production Facility | Eddy | 32.2551 | -104.0194 | Synthetic Minor | Equipment | 16 | HT-1 | Heater | Active | Heater Treater-1 | [11 empty] | 3 | MM BTU/h | Allowable | Nitrogen Dioxide | 0.34 | lb/h | [5 empty] | 8760 | 3-10-004-04 |  | 44068.4193 | All | Oil & Gas | All | Heater | All | Nitrogen Dioxide | All | All
Devon Energy Production Company LP | 31989 | Devon - Spud Muffin 31 CTB 2 and Harroun Trust 31 5H Battery | Oil & Gas | O&G-Production Facility | Eddy | 32.2551 | -104.0194 | Synthetic Minor | Equipment | 16 | HT-1 | Heater | Active | Heater Treater-1 | [11 empty] | 3 | MM BTU/h | Allowable | Nitrogen Dioxide | 1.5 | tons/y | [5 empty] | 8760 | 3-10-004-04 |  | 44068.4193 | All | Oil & Gas | All | Heater | All | Nitrogen Dioxide | All | All
Devon Energy Production Company LP | 31989 | Devon - Spud Muffin 31 CTB 2 and Harroun Trust 31 5H Battery | Oil & Gas | O&G-Production Facility | Eddy | 32.2551 | -104.0194 | Synthetic Minor | Equipment | 17 | HT-2 | Heater | Active | Heater Treater-2 | Flameco Industries Inc. | SB 16-16 | 1308-53J | [8 empty] | 0.5 | MM BTU/h | Allowable | Nitrogen Dioxide | 0.3 | tons/y | [5 empty] | 8760 | 3-10-004-04 |  | 44068.4193 | All | Oil & Gas | All | Heater | All | Nitrogen Dioxide | All | All
Devon Energy Production Company LP | 31989 | Devon - Spud Muffin 31 CTB 2 and Harroun Trust 31 5H Battery | Oil & Gas | O&G-Production Facility | Eddy | 32.2551 | -104.0194 | Synthetic Minor | Equipment | 18 | HT-3 | Heater | Active | Heater Treater-3 | Flameco Industries Inc. | SB 16-16 | 1308-87J | [8 empty] | 0.5 | MM BTU/h | Allowable | Nitrogen Dioxide | 0.3 | tons/y | [5 empty] | 8760 | 3-10-004-04 |  | 44068.4193 | All | Oil & Gas | All | Heater | All | Nitrogen Dioxide | All | All
Devon Energy Production Company LP | 31990 | Devon - Spud Muffin 31 CTB 1 & Harroun Trust 31 2H Battery | Oil & Gas | O&G-Production Facility | Eddy | 32.2552 | -104.0281 | Synthetic Minor | Equipment | 8 | HT-1 | Heater | Active | Heater Treater 1 | TBD | NA | TBD | [6 empty] | 3 | MM BTU/h | 3 | MM BTU/h | Allowable | Nitrogen Dioxide | 1.5 | tons/y | Uncontrolled |  |  |  | Natural Gas | 8760 | 3-10-004-04 |  | 44068.4193 | All | Oil & Gas | All | Heater | All | Nitrogen Dioxide | All | All
Devon Energy Production Company LP | 31990 | Devon - Spud Muffin 31 CTB 1 & Harroun Trust 31 2H Battery | Oil & Gas | O&G-Production Facility | Eddy | 32.2552 | -104.0281 | Synthetic Minor | Equipment | 8 | HT-1 | Heater | Active | Heater Treater 1 | TBD | NA | TBD | [6 empty] | 3 | MM BTU/h | 3 | MM BTU/h | Allowable | Nitrogen Dioxide | 0.34 | lb/h | Uncontrolled |  |  |  | Natural Gas | 8760 | 3-10-004-04 |  | 44068.4193 | All | Oil & Gas | All | Heater | All | Nitrogen Dioxide | All | All
Devon Energy Production Company LP | 31990 | Devon - Spud Muffin 31 CTB 1 & Harroun Trust 31 2H Battery | Oil & Gas | O&G-Production Facility | Eddy | 32.2552 | -104.0281 | Synthetic Minor | Equipment | 9 | HT-2 | Heater | Active | Heater Treater 2 | TBD | NA | TBD | [6 empty] | 0.5 | MM BTU/h | 0.5 | MM BTU/h | Allowable | Nitrogen Dioxide | 0.057 | lb/h | Uncontrolled |  |  |  | Natural Gas | 8760 | 3-10-004-04 |  | 44068.4193 | All | Oil & Gas | All | Heater | All | Nitrogen Dioxide | All | All
Devon Energy Production Company LP | 31990 | Devon - Spud Muffin 31 CTB 1 & Harroun Trust 31 2H Battery | Oil & Gas | O&G-Production Facility | Eddy | 32.2552 | -104.0281 | Synthetic Minor | Equipment | 9 | HT-2 | Heater | Active | Heater Treater 2 | TBD | NA | TBD | [6 empty] | 0.5 | MM BTU/h | 0.5 | MM BTU/h | Allowable | Nitrogen Dioxide | 0.25 | tons/y | Uncontrolled |  |  |  | Natural Gas | 8760 | 3-10-004-04 |  | 44068.4193 | All | Oil & Gas | All | Heater | All | Nitrogen Dioxide | All | All
Devon Energy Production Company LP | 31990 | Devon - Spud Muffin 31 CTB 1 & Harroun Trust 31 2H Battery | Oil & Gas | O&G-Production Facility | Eddy | 32.2552 | -104.0281 | Synthetic Minor | Equipment | 10 | HT-3 | Heater | Active | Heater Treater 3 | TBD | NA | TBD | [6 empty] | 0.5 | MM BTU/h | 0.5 | MM BTU/h | Allowable | Nitrogen Dioxide | 0.057 | lb/h | Uncontrolled |  |  |  | Natural Gas | 8760 | 3-10-004-04 |  | 44068.4193 | All | Oil & Gas | All | Heater | All | Nitrogen Dioxide | All | All
Devon Energy Production Company LP | 31990 | Devon - Spud Muffin 31 CTB 1 & Harroun Trust 31 2H Battery | Oil & Gas | O&G-Production Facility | Eddy | 32.2552 | -104.0281 | Synthetic Minor | Equipment | 10 | HT-3 | Heater | Active | Heater Treater 3 | TBD | NA | TBD | [6 empty] | 0.5 | MM BTU/h | 0.5 | MM BTU/h | Allowable | Nitrogen Dioxide | 0.25 | tons/y | Uncontrolled |  |  |  | Natural Gas | 8760 | 3-10-004-04 |  | 44068.4193 | All | Oil & Gas | All | Heater | All | Nitrogen Dioxide | All | All
Devon Energy Production Company LP | 34694 | Hognose Viper 23 Fed 1H | Oil & Gas | O&G-Production Facility | Lea | 32.2835 | -103.5489 | Notice of Intent | Equipment | 1 | 7 | Heater | Active | Heater Treater 1 | [13 empty] | Allowable | Nitrogen Dioxide | 0.05 | lb/h | [5 empty] | 8760 |  | 40 CFR 60 Subpart A / 40 CFR 60 Subpart JJJJ / 40 CFR 63 Subpart A / 40 CFR 63 Subpart ZZZZ | 44068.4193 | All | Oil & Gas | All | Heater | All | Nitrogen Dioxide | All | All
Devon Energy Production Company LP | 34694 | Hognose Viper 23 Fed 1H | Oil & Gas | O&G-Production Facility | Lea | 32.2835 | -103.5489 | Notice of Intent | Equipment | 2 | 8 | Heater | Active | Heater Treater 2 | [13 empty] | Allowable | Nitrogen Dioxide | 0.05 | lb/y | [5 empty] | 8760 |  | 40 CFR 60 Subpart A / 40 CFR 60 Subpart JJJJ / 40 CFR 63 Subpart A / 40 CFR 63 Subpart ZZZZ | 44068.4193 | All | Oil & Gas | All | Heater | All | Nitrogen Dioxide | All | All
Devon Energy Production Company LP | 34703 | Arthur 12-11 Federal 1H Battery | Oil & Gas | O&G-Tank Battery/Bulk Fuel Storage | Eddy | 32.4919 | -103.7112 | Notice of Intent | Equipment | 1 | Unit 7 | Heater | Active | heater treater | [13 empty] | Allowable | Nitrogen Dioxide | 0.05 | lb/h | [5 empty] | 8760 |  | 40 CFR 60 Subpart A / 40 CFR 60 Subpart JJJJ / 40 CFR 63 Subpart A / 40 CFR 63 Subpart ZZZZ | 44068.4193 | All | Oil & Gas | All | Heater | All | Nitrogen Dioxide | All | All
Devon Energy Production Company LP | 35299 | Devon - Grandi 22 2H | Oil & Gas | O&G-Production Facility | Eddy | 32.3817 | -104.1852 | Notice of Intent | Equipment | 1 | Unit 7 | Heater | Active | Heater Treater | [13 empty] | Allowable | Nitrogen Dioxide | 0.05 | lb/h | [5 empty] | 8760 | 2-02-002-02 | 40 CFR 60 Subpart A / 40 CFR 60 Subpart JJJJ / 40 CFR 63 Subpart A / 40 CFR 63 Subpart ZZZZ | 44068.4193 | All | Oil & Gas | All | Heater | All | Nitrogen Dioxide | All | All
Devon Energy Production Company LP | 35299 | Devon - Grandi 22 2H | Oil & Gas | O&G-Production Facility | Eddy | 32.3817 | -104.1852 | Notice of Intent | Equipment | 2 | Unit 8 | Heater | Active | Heater Treater | [13 empty] | Allowable | Nitrogen Dioxide | 0.05 | lb/h | [5 empty] | 8760 | 2-02-002-02 | 40 CFR 60 Subpart A / 40 CFR 60 Subpart JJJJ / 40 CFR 63 Subpart A / 40 CFR 63 Subpart ZZZZ | 44068.4193 | All | Oil & Gas | All | Heater | All | Nitrogen Dioxide | All | All
Devon Energy Production Company LP | 35528 | Devon - Cotton Draw Unit 25 Bone Spring CTB | Oil & Gas | O&G-Tank Battery/Bulk Fuel Storage | Eddy | 32.1876 | -103.732 | Synthetic Minor | Equipment | 2 | 10 | Heater | Active | Heater Treater 1 | TBD | TBD | TBD | 2011-01-01 10:04 | 2018-07-05 10:04 |  |  |  |  | 1 | MM BTU/h | 1 | MM BTU/h | Allowable | Nitrogen Dioxide | 0.12 | lb/h | Uncontrolled |  |  |  |  | 8760 | 3-10-004-04 |  | 44068.4193 | All | Oil & Gas | All | Heater | All | Nitrogen Dioxide | All | All
Devon Energy Production Company LP | 35528 | Devon - Cotton Draw Unit 25 Bone Spring CTB | Oil & Gas | O&G-Tank Battery/Bulk Fuel Storage | Eddy | 32.1876 | -103.732 | Synthetic Minor | Equipment | 2 | 10 | Heater | Active | Heater Treater 1 | TBD | TBD | TBD | 2011-01-01 10:04 | 2018-07-05 10:04 |  |  |  |  | 1 | MM BTU/h | 1 | MM BTU/h | Allowable | Nitrogen Dioxide | 0.52 | tons/y | Uncontrolled |  |  |  |  | 8760 | 3-10-004-04 |  | 44068.4193 | All | Oil & Gas | All | Heater | All | Nitrogen Dioxide | All | All
Devon Energy Production Company LP | 35528 | Devon - Cotton Draw Unit 25 Bone Spring CTB | Oil & Gas | O&G-Tank Battery/Bulk Fuel Storage | Eddy | 32.1876 | -103.732 | Synthetic Minor | Equipment | 3 | 9 | Heater | Active | Heater Treater 2 | TBD | TBD | TBD | 2011-01-01 10:04 | 2018-07-05 10:04 |  |  |  |  | 1 | MM BTU/h | 1 | MM BTU/h | Allowable | Nitrogen Dioxide | 0.12 | lb/h | Uncontrolled |  |  |  |  | 8760 | 3-10-004-04 |  | 44068.4193 | All | Oil & Gas | All | Heater | All | Nitrogen Dioxide | All | All
Devon Energy Production Company LP | 35528 | Devon - Cotton Draw Unit 25 Bone Spring CTB | Oil & Gas | O&G-Tank Battery/Bulk Fuel Storage | Eddy | 32.1876 | -103.732 | Synthetic Minor | Equipment | 3 | 9 | Heater | Active | Heater Treater 2 | TBD | TBD | TBD | 2011-01-01 10:04 | 2018-07-05 10:04 |  |  |  |  | 1 | MM BTU/h | 1 | MM BTU/h | Allowable | Nitrogen Dioxide | 0.52 | tons/y | Uncontrolled |  |  |  |  | 8760 | 3-10-004-04 |  | 44068.4193 | All | Oil & Gas | All | Heater | All | Nitrogen Dioxide | All | All
Devon Energy Production Company LP | 35528 | Devon - Cotton Draw Unit 25 Bone Spring CTB | Oil & Gas | O&G-Tank Battery/Bulk Fuel Storage | Eddy | 32.1876 | -103.732 | Synthetic Minor | Equipment | 19 | 44 | Heater | Active | Heater Treater 3 | TBD | TBD | TBD | 2011-01-01 10:04 | 2018-07-05 10:04 |  |  |  |  | 1 | MM BTU/h | 1 | MM BTU/h | Allowable | Nitrogen Dioxide | 0.12 | lb/h | Uncontrolled |  |  |  |  | 8760 | 3-10-004-04 |  | 44068.4193 | All | Oil & Gas | All | Heater | All | Nitrogen Dioxide | All | All
Devon Energy Production Company LP | 35528 | Devon - Cotton Draw Unit 25 Bone Spring CTB | Oil & Gas | O&G-Tank Battery/Bulk Fuel Storage | Eddy | 32.1876 | -103.732 | Synthetic Minor | Equipment | 19 | 44 | Heater | Active | Heater Treater 3 | TBD | TBD | TBD | 2011-01-01 10:04 | 2018-07-05 10:04 |  |  |  |  | 1 | MM BTU/h | 1 | MM BTU/h | Allowable | Nitrogen Dioxide | 0.52 | tons/y | Uncontrolled |  |  |  |  | 8760 | 3-10-004-04 |  | 44068.4193 | All | Oil & Gas | All | Heater | All | Nitrogen Dioxide | All | All
Devon Energy Production Company LP | 38624 | Devon - North Thistle 3 CTB 1 | Oil & Gas | O&G-Tank Battery/Bulk Fuel Storage | Lea | 32.3297 | -103.554 | Minor | Equipment | 6 | HT-1 | Heater | Active | Heater Treater-1 | TBD | [8 empty] | 1.5 | MM BTU/h | 1.5 | MM BTU/h | Allowable | Nitrogen Dioxide | 0.049 | lb/y | [5 empty] | 8760 | 3-10-004-04 | 40 CFR 60 Subpart A | 44068.4193 | All | Oil & Gas | All | Heater | All | Nitrogen Dioxide | All | All
Devon Energy Production Company LP | 38624 | Devon - North Thistle 3 CTB 1 | Oil & Gas | O&G-Tank Battery/Bulk Fuel Storage | Lea | 32.3297 | -103.554 | Minor | Equipment | 7 | HT-2 | Heater | Active | Heater Treater-2 | TBD | [8 empty] | 1.5 | MM BTU/h | 1.5 | MM BTU/h | Allowable | Nitrogen Dioxide | 0.049 | lb/y | [5 empty] | 8760 | 3-10-004-04 | 40 CFR 60 Subpart A | 44068.4193 | All | Oil & Gas | All | Heater | All | Nitrogen Dioxide | All | All
Devon Energy Production Company LP | 38658 | Devon - Snapping 12 CTB 2 | Oil & Gas | O&G-Tank Battery/Bulk Fuel Storage | Eddy | 32.0603 | -103.7349 | Minor | Equipment | 9 | HT-1 | Heater | Active | Heater Treater | [5 empty] | 3 | MM BTU/h | [6 empty] | Allowable | Nitrogen Dioxide | 1.3 | lb/h | [5 empty] | 8760 | 3-10-004-04 | Minor Source | 44068.4193 | All | Oil & Gas | All | Heater | All | Nitrogen Dioxide | All | All
Devon Energy Production Company LP | 38688 | Devon - Gaucho Unit 30CTB 1 | Oil & Gas | O&G-Tank Battery/Bulk Fuel Storage | Lea | 32.3604 | -103.5018 | Synthetic Minor | Equipment | 2 | HT-1 | Heater | Active | Heater Treater 1 - 1.0 mm btu/h | TBD | TBD | TBD | [6 empty] | 1 | MM BTU/h | 1 | MM BTU/h | Allowable | Nitrogen Dioxide | 0.5 | tons/y | Uncontrolled |  |  |  | Natural Gas | 8760 | 3-10-004-04 |  | 44068.4193 | All | Oil & Gas | All | Heater | All | Nitrogen Dioxide | All | All
Devon Energy Production Company LP | 38688 | Devon - Gaucho Unit 30CTB 1 | Oil & Gas | O&G-Tank Battery/Bulk Fuel Storage | Lea | 32.3604 | -103.5018 | Synthetic Minor | Equipment | 2 | HT-1 | Heater | Active | Heater Treater 1 - 1.0 mm btu/h | TBD | TBD | TBD | [6 empty] | 1 | MM BTU/h | 1 | MM BTU/h | Allowable | Nitrogen Dioxide | 0.11 | lb/h | Uncontrolled |  |  |  | Natural Gas | 8760 | 3-10-004-04 |  | 44068.4193 | All | Oil & Gas | All | Heater | All | Nitrogen Dioxide | All | All
Devon Energy Production Company LP | 38688 | Devon - Gaucho Unit 30CTB 1 | Oil & Gas | O&G-Tank Battery/Bulk Fuel Storage | Lea | 32.3604 | -103.5018 | Synthetic Minor | Equipment | 3 | HT-2 | Heater | Active | Heater Treater 2 - 1.0 mm btu/h | TBD | TBD | TBD | [6 empty] | 1 | MM BTU/h | 1 | MM BTU/h | Allowable | Nitrogen Dioxide | 0.5 | tons/y | Uncontrolled |  |  |  | Natural Gas | 8760 | 3-10-004-04 |  | 44068.4193 | All | Oil & Gas | All | Heater | All | Nitrogen Dioxide | All | All
Devon Energy Production Company LP | 38688 | Devon - Gaucho Unit 30CTB 1 | Oil & Gas | O&G-Tank Battery/Bulk Fuel Storage | Lea | 32.3604 | -103.5018 | Synthetic Minor | Equipment | 3 | HT-2 | Heater | Active | Heater Treater 2 - 1.0 mm btu/h | TBD | TBD | TBD | [6 empty] | 1 | MM BTU/h | 1 | MM BTU/h | Allowable | Nitrogen Dioxide | 0.11 | lb/h | Uncontrolled |  |  |  | Natural Gas | 8760 | 3-10-004-04 |  | 44068.4193 | All | Oil & Gas | All | Heater | All | Nitrogen Dioxide | All | All
Devon Energy Production Company LP | 38765 | Devon - Marwari 28 CTB 2 | Oil & Gas | O&G-Tank Battery/Bulk Fuel Storage | Lea | 32.106 | -103.6771 | Synthetic Minor | Equipment | 6 | HT-1 | Heater | Active | Heater Treater 1, 3 MMBtu/h |  |  | TBD | [6 empty] | 3 | MM BTU/h | 3 | MM BTU/h | Allowable | Nitrogen Dioxide | 0.35 | lb/h |  |  |  |  | Natural Gas | 8760 | 3-10-004-04 |  | 44068.4193 | All | Oil & Gas | All | Heater | All | Nitrogen Dioxide | All | All
Devon Energy Production Company LP | 38765 | Devon - Marwari 28 CTB 2 | Oil & Gas | O&G-Tank Battery/Bulk Fuel Storage | Lea | 32.106 | -103.6771 | Synthetic Minor | Equipment | 6 | HT-1 | Heater | Active | Heater Treater 1, 3 MMBtu/h |  |  | TBD | [6 empty] | 3 | MM BTU/h | 3 | MM BTU/h | Allowable | Nitrogen Dioxide | 1.5 | tons/y |  |  |  |  | Natural Gas | 8760 | 3-10-004-04 |  | 44068.4193 | All | Oil & Gas | All | Heater | All | Nitrogen Dioxide | All | All
Devon Energy Production Company LP | 38781 | Devon - Mean Green 23 CTB 2 | Oil & Gas | O&G-Tank Battery/Bulk Fuel Storage | Lea | 32.0256 | -103.4363 | Synthetic Minor | Equipment | 8 | HT-1 | Heater | Active | Heater Treater 1, 3 MMBtu/hr | TBD | TBD | TBD | [6 empty] | 3 | MM BTU/h | 3 | MM BTU/h | Allowable | Nitrogen Dioxide | 1.6 | tons/y | Uncontrolled |  |  |  | Natural Gas | 8760 | 3-10-004-04 |  | 44068.4193 | All | Oil & Gas | All | Heater | All | Nitrogen Dioxide | All | All
Devon Energy Production Company LP | 38781 | Devon - Mean Green 23 CTB 2 | Oil & Gas | O&G-Tank Battery/Bulk Fuel Storage | Lea | 32.0256 | -103.4363 | Synthetic Minor | Equipment | 8 | HT-1 | Heater | Active | Heater Treater 1, 3 MMBtu/hr | TBD | TBD | TBD | [6 empty] | 3 | MM BTU/h | 3 | MM BTU/h | Allowable | Nitrogen Dioxide | 0.36 | lb/h | Uncontrolled |  |  |  | Natural Gas | 8760 | 3-10-004-04 |  | 44068.4193 | All | Oil & Gas | All | Heater | All | Nitrogen Dioxide | All | All
Devon Energy Production Company LP | 38846 | Devon - Tomb Raider 1 CTB 1 | Oil & Gas | O&G-Tank Battery/Bulk Fuel Storage | Eddy | 32.338 | -103.7332 | Synthetic Minor | Equipment | 1 | HT-1 | Heater | Active | Heater Treater 1, 3.0 MMBtu/hr | Cimarron Energy Inc | TBD | M-13108 | 2018-12-01 10:04 | [5 empty] | 3 | MM BTU/h | 3 | MM BTU/h | Allowable | Nitrogen Dioxide | 0.3 | lb/h | Uncontrolled |  |  |  | Natural Gas | 8760 | 3-10-004-04 |  | 44068.4193 | All | Oil & Gas | All | Heater | All | Nitrogen Dioxide | All | All
Devon Energy Production Company LP | 38846 | Devon - Tomb Raider 1 CTB 1 | Oil & Gas | O&G-Tank Battery/Bulk Fuel Storage | Eddy | 32.338 | -103.7332 | Synthetic Minor | Equipment | 1 | HT-1 | Heater | Active | Heater Treater 1, 3.0 MMBtu/hr | Cimarron Energy Inc | TBD | M-13108 | 2018-12-01 10:04 | [5 empty] | 3 | MM BTU/h | 3 | MM BTU/h | Allowable | Nitrogen Dioxide | 1.3 | tons/y | Uncontrolled |  |  |  | Natural Gas | 8760 | 3-10-004-04 |  | 44068.4193 | All | Oil & Gas | All | Heater | All | Nitrogen Dioxide | All | All
Devon Energy Production Company LP | 38846 | Devon - Tomb Raider 1 CTB 1 | Oil & Gas | O&G-Tank Battery/Bulk Fuel Storage | Eddy | 32.338 | -103.7332 | Synthetic Minor | Equipment | 2 | HT-2 | Heater | Active | Heater Treater 2, 3.0 MMBtu/hr | TBD | TBD | TBD | [6 empty] | 3 | MM BTU/h | 3 | MM BTU/h | Allowable | Nitrogen Dioxide | 1.3 | tons/y | Uncontrolled |  |  |  | Natural Gas | 8760 | 3-10-004-04 |  | 44068.4193 | All | Oil & Gas | All | Heater | All | Nitrogen Dioxide | All | All
Devon Energy Production Company LP | 38846 | Devon - Tomb Raider 1 CTB 1 | Oil & Gas | O&G-Tank Battery/Bulk Fuel Storage | Eddy | 32.338 | -103.7332 | Synthetic Minor | Equipment | 2 | HT-2 | Heater | Active | Heater Treater 2, 3.0 MMBtu/hr | TBD | TBD | TBD | [6 empty] | 3 | MM BTU/h | 3 | MM BTU/h | Allowable | Nitrogen Dioxide | 0.3 | lb/h | Uncontrolled |  |  |  | Natural Gas | 8760 | 3-10-004-04 |  | 44068.4193 | All | Oil & Gas | All | Heater | All | Nitrogen Dioxide | All | All
Devon Energy Production Company LP | 39014 | Devon - Lusitano 27 CTB 3 | Oil & Gas | O&G-Tank Battery/Bulk Fuel Storage | Eddy | 32.1061 | -103.7694 | Synthetic Minor | Equipment | 9 | HT-1 | Heater | Active | Heater Treater 3.0 MMBtu/hr | TBD |  | TBD | [6 empty] | 3 | MM BTU/h | 3 | MM BTU/h | Allowable | Nitrogen Dioxide | 0.34 | lb/h |  |  |  |  | Natural Gas | 8760 | 3-10-004-04 |  | 44068.4193 | All | Oil & Gas | All | Heater | All | Nitrogen Dioxide | All | All
Devon Energy Production Company LP | 39014 | Devon - Lusitano 27 CTB 3 | Oil & Gas | O&G-Tank Battery/Bulk Fuel Storage | Eddy | 32.1061 | -103.7694 | Synthetic Minor | Equipment | 9 | HT-1 | Heater | Active | Heater Treater 3.0 MMBtu/hr | TBD |  | TBD | [6 empty] | 3 | MM BTU/h | 3 | MM BTU/h | Allowable | Nitrogen Dioxide | 1.49 | tons/y |  |  |  |  | Natural Gas | 8760 | 3-10-004-04 |  | 44068.4193 | All | Oil & Gas | All | Heater | All | Nitrogen Dioxide | All | All
Devon Energy Production Company LP | 39014 | Devon - Lusitano 27 CTB 3 | Oil & Gas | O&G-Tank Battery/Bulk Fuel Storage | Eddy | 32.1061 | -103.7694 | Synthetic Minor | Equipment | 10 | HT-2 | Heater | Active | Heater Treater 3.0 MMBtu/hr | TBD |  | TBD | [6 empty] | 3 | MM BTU/h | 3 | MM BTU/h | Allowable | Nitrogen Dioxide | 0.34 | lb/h |  |  |  |  | Natural Gas | 8760 | 3-10-004-04 |  | 44068.4193 | All | Oil & Gas | All | Heater | All | Nitrogen Dioxide | All | All
Devon Energy Production Company LP | 39014 | Devon - Lusitano 27 CTB 3 | Oil & Gas | O&G-Tank Battery/Bulk Fuel Storage | Eddy | 32.1061 | -103.7694 | Synthetic Minor | Equipment | 10 | HT-2 | Heater | Active | Heater Treater 3.0 MMBtu/hr | TBD |  | TBD | [6 empty] | 3 | MM BTU/h | 3 | MM BTU/h | Allowable | Nitrogen Dioxide | 1.49 | tons/y |  |  |  |  | Natural Gas | 8760 | 3-10-004-04 |  | 44068.4193 | All | Oil & Gas | All | Heater | All | Nitrogen Dioxide | All | All
Devon Energy Production Company LP | 39449 | Devon - Blue Krait 23 CTB 2 | Oil & Gas | O&G-Tank Battery/Bulk Fuel Storage | Lea | 32.1986 | -103.5501 | Synthetic Minor | Equipment | 7 | HT-1 | Heater | Active | Heater Treater 3.0 MMBtu/hr | [9 empty] | 3 | MM BTU/h | 3 | MM BTU/h | Allowable | Nitrogen Dioxide | 0.34 | lb/h |  |  |  |  | Natural Gas | 8760 | 3-10-004-04 |  | 44068.4193 | All | Oil & Gas | All | Heater | All | Nitrogen Dioxide | All | All
Devon Energy Production Company LP | 39449 | Devon - Blue Krait 23 CTB 2 | Oil & Gas | O&G-Tank Battery/Bulk Fuel Storage | Lea | 32.1986 | -103.5501 | Synthetic Minor | Equipment | 7 | HT-1 | Heater | Active | Heater Treater 3.0 MMBtu/hr | [9 empty] | 3 | MM BTU/h | 3 | MM BTU/h | Allowable | Nitrogen Dioxide | 1.47 | tons/y |  |  |  |  | Natural Gas | 8760 | 3-10-004-04 |  | 44068.4193 | All | Oil & Gas | All | Heater | All | Nitrogen Dioxide | All | All
Devon Energy Production Company LP | 39449 | Devon - Blue Krait 23 CTB 2 | Oil & Gas | O&G-Tank Battery/Bulk Fuel Storage | Lea | 32.1986 | -103.5501 | Synthetic Minor | Equipment | 8 | HT-2 | Heater | Active | Heater Treater 3.0 MMBtu/hr | [9 empty] | 3 | MM BTU/h | 3 | MM BTU/h | Allowable | Nitrogen Dioxide | 1.47 | tons/y |  |  |  |  | Natural Gas | 8760 | 3-10-004-04 |  | 44068.4193 | All | Oil & Gas | All | Heater | All | Nitrogen Dioxide | All | All
Devon Energy Production Company LP | 39449 | Devon - Blue Krait 23 CTB 2 | Oil & Gas | O&G-Tank Battery/Bulk Fuel Storage | Lea | 32.1986 | -103.5501 | Synthetic Minor | Equipment | 8 | HT-2 | Heater | Active | Heater Treater 3.0 MMBtu/hr | [9 empty] | 3 | MM BTU/h | 3 | MM BTU/h | Allowable | Nitrogen Dioxide | 0.34 | lb/h |  |  |  |  | Natural Gas | 8760 | 3-10-004-04 |  | 44068.4193 | All | Oil & Gas | All | Heater | All | Nitrogen Dioxide | All | All
Devon Energy Production Company LP | 39488 | Devon - Uraninite 32 CTB 2 | Oil & Gas | O&G-Tank Battery/Bulk Fuel Storage | Eddy | 32.6168 | -104.1031 | Synthetic Minor | Equipment | 1 | HT-1 | Heater | Active | Heater Treater -1 | TBD | TBD | TBD | [6 empty] | 3 | MM BTU/h | 3 | MM BTU/h | Allowable | Nitrogen Dioxide | 0.35 | lb/h | Uncontrolled |  |  |  | Natural Gas | 8760 | 3-10-004-04 |  | 44068.4193 | All | Oil & Gas | All | Heater | All | Nitrogen Dioxide | All | All
Devon Energy Production Company LP | 39488 | Devon - Uraninite 32 CTB 2 | Oil & Gas | O&G-Tank Battery/Bulk Fuel Storage | Eddy | 32.6168 | -104.1031 | Synthetic Minor | Equipment | 1 | HT-1 | Heater | Active | Heater Treater -1 | TBD | TBD | TBD | [6 empty] | 3 | MM BTU/h | 3 | MM BTU/h | Allowable | Nitrogen Dioxide | 1.53 | tons/y | Uncontrolled |  |  |  | Natural Gas | 8760 | 3-10-004-04 |  | 44068.4193 | All | Oil & Gas | All | Heater | All | Nitrogen Dioxide | All | All
Devon Energy Production Company LP | 39627 | Devon - Right Meow 31 CTB 5 | Oil & Gas | O&G-Tank Battery/Bulk Fuel Storage | Eddy | 32.2561 | -103.7181 | Synthetic Minor | Equipment | 9 | HT-1 | Heater | Active | Heater Treater 3.0 MMBtu/hr | [9 empty] | 3 | MM BTU/h | 3 | MM BTU/h | Allowable | Nitrogen Dioxide | 0.34 | lb/h |  |  |  |  | Natural Gas | 8760 | 3-10-004-04 |  | 44068.4193 | All | Oil & Gas | All | Heater | All | Nitrogen Dioxide | All | All
Devon Energy Production Company LP | 39627 | Devon - Right Meow 31 CTB 5 | Oil & Gas | O&G-Tank Battery/Bulk Fuel Storage | Eddy | 32.2561 | -103.7181 | Synthetic Minor | Equipment | 9 | HT-1 | Heater | Active | Heater Treater 3.0 MMBtu/hr | [9 empty] | 3 | MM BTU/h | 3 | MM BTU/h | Allowable | Nitrogen Dioxide | 1.49 | tons/y |  |  |  |  | Natural Gas | 8760 | 3-10-004-04 |  | 44068.4193 | All | Oil & Gas | All | Heater | All | Nitrogen Dioxide | All | All
Devon Energy Production Company LP | 39627 | Devon - Right Meow 31 CTB 5 | Oil & Gas | O&G-Tank Battery/Bulk Fuel Storage | Eddy | 32.2561 | -103.7181 | Synthetic Minor | Equipment | 10 | HT-2 | Heater | Active | Heater Treater 3.0 MMBtu/hr | [9 empty] | 3 | MM BTU/h | 3 | MM BTU/h | Allowable | Nitrogen Dioxide | 1.49 | tons/y |  |  |  |  | Natural Gas | 8760 | 3-10-004-04 |  | 44068.4193 | All | Oil & Gas | All | Heater | All | Nitrogen Dioxide | All | All
Devon Energy Production Company LP | 39627 | Devon - Right Meow 31 CTB 5 | Oil & Gas | O&G-Tank Battery/Bulk Fuel Storage | Eddy | 32.2561 | -103.7181 | Synthetic Minor | Equipment | 10 | HT-2 | Heater | Active | Heater Treater 3.0 MMBtu/hr | [9 empty] | 3 | MM BTU/h | 3 | MM BTU/h | Allowable | Nitrogen Dioxide | 0.34 | lb/h |  |  |  |  | Natural Gas | 8760 | 3-10-004-04 |  | 44068.4193 | All | Oil & Gas | All | Heater | All | Nitrogen Dioxide | All | All
Dugan Production Corp | 1417 | Dugan Production Corp - Com No1E Compressor Station | Oil & Gas | O&G-Compressor Station | San Juan |  |  | Notice of Intent | Equipment | 2 | Unit 2 | Heater |  | 150 MBtu/hr Heater | Unknown | TBD | TBD |  |  | 150 | M BTU/h | 150 | M BTU/h |  |  |  |  | Potential | Nitrogen Dioxide | 0.02 | lb/h | Uncontrolled |  |  |  |  | 8760 |  |  | 44068.4193 | All | Oil & Gas | All | Heater | All | Nitrogen Dioxide | All | All
Dugan Production Corp | 1417 | Dugan Production Corp - Com No1E Compressor Station | Oil & Gas | O&G-Compressor Station | San Juan |  |  | Notice of Intent | Equipment | 2 | Unit 2 | Heater |  | 150 MBtu/hr Heater | Unknown | TBD | TBD |  |  | 150 | M BTU/h | 150 | M BTU/h |  |  |  |  | Potential | Nitrogen Dioxide | 0.1 | tons/y | Uncontrolled |  |  |  |  | 8760 |  |  | 44068.4193 | All | Oil & Gas | All | Heater | All | Nitrogen Dioxide | All | All
Dugan Production Corp | 22422 | Dugan Production - Pinon Mesa Compressor Station | Oil & Gas | O&G-Compressor Station | San Juan | 36.8139 | -108.2836 | Notice of Intent | Equipment | 2 | 2 | Heater | Active | 125 MBTU/hr heated Separator | American Tank & Steel |  | 2544 |  | 2004-11-18 10:04 |  |  |  |  | 0.13 | MM BTU/h | 0.13 | MM BTU/h | Allowable | Nitrogen Dioxide | 0.1 | tons/y | Uncontrolled |  |  |  | Natural Gas | 8760 | 3-10-004-04 |  | 44068.4193 | All | Oil & Gas | All | Heater | All | Nitrogen Dioxide | All | All
EOG Resources Inc | 38904 | EOG - Red Hills Solar Localized Gas Lift Station | Oil & Gas | O&G-Production Facility | Lea | 32.0523 | -103.5698 | Synthetic Minor | Equipment | 2 | Heater-1 | Heater | Active | Separator Heater 0.5 MMbtu/hr | TBD | TBD | TBD | [6 empty] | 0.5 | MM BTU/h | 0.5 | MM BTU/h | Allowable | Nitrogen Dioxide | 0.061 | lb/h | Uncontrolled |  |  |  | Natural Gas | 8760 | 3-10-004-04 |  | 44068.4193 | All | Oil & Gas | All | Heater | All | Nitrogen Dioxide | All | All
EOG Resources Inc | 38904 | EOG - Red Hills Solar Localized Gas Lift Station | Oil & Gas | O&G-Production Facility | Lea | 32.0523 | -103.5698 | Synthetic Minor | Equipment | 2 | Heater-1 | Heater | Active | Separator Heater 0.5 MMbtu/hr | TBD | TBD | TBD | [6 empty] | 0.5 | MM BTU/h | 0.5 | MM BTU/h | Allowable | Nitrogen Dioxide | 0.27 | tons/y | Uncontrolled |  |  |  | Natural Gas | 8760 | 3-10-004-04 |  | 44068.4193 | All | Oil & Gas | All | Heater | All | Nitrogen Dioxide | All | All
EOG Resources Inc | 38999 | EOG - Snake Localized Gas Lift Station | Oil & Gas | O&G-Production Facility | Lea | 32.1564 | -103.6178 | Synthetic Minor | Equipment | 13 | Heater-1 | Heater | Active | 0.5 MMbtu/hr Separator Heater |  |  | TBD |  |  | 0.5 | MM BTU/h | 0.5 | MM BTU/h |  |  |  |  | Allowable | Nitrogen Dioxide | 0.061 | lb/h |  |  |  |  | Natural Gas | 8760 | 3-10-004-04 |  | 44068.4193 | All | Oil & Gas | All | Heater | All | Nitrogen Dioxide | All | All
EOG Resources Inc | 38999 | EOG - Snake Localized Gas Lift Station | Oil & Gas | O&G-Production Facility | Lea | 32.1564 | -103.6178 | Synthetic Minor | Equipment | 13 | Heater-1 | Heater | Active | 0.5 MMbtu/hr Separator Heater |  |  | TBD |  |  | 0.5 | MM BTU/h | 0.5 | MM BTU/h |  |  | 0.5 | MM BTU/h | Allowable | Nitrogen Dioxide | 0.27 | tons/y |  |  |  |  | Natural Gas | 8760 | 3-10-004-04 |  | 44068.4193 | All | Oil & Gas | All | Heater | All | Nitrogen Dioxide | All | All
EOG Resources Inc | 39000 | EOG - Deep Elem Localized Gas Lift Station | Oil & Gas | O&G-Production Facility | Eddy | 32.0405 | -103.7906 | Synthetic Minor | Equipment | 13 | Heater-1 | Heater | Active | 0.5 mmbtu/hr separator heater | TBD |  | TBD |  |  |  | bbl/y |  |  | 0.5 | MM BTU/h |  |  | Allowable | Nitrogen Dioxide | 0.061 | lb/h | Uncontrolled |  |  |  | Natural Gas | 8760 | 3-10-004-04 |  | 44068.4193 | All | Oil & Gas | All | Heater | All | Nitrogen Dioxide | All | All
EOG Resources Inc | 39000 | EOG - Deep Elem Localized Gas Lift Station | Oil & Gas | O&G-Production Facility | Eddy | 32.0405 | -103.7906 | Synthetic Minor | Equipment | 13 | Heater-1 | Heater | Active | 0.5 mmbtu/hr separator heater | TBD |  | TBD |  |  |  | bbl/y |  |  | 0.5 | MM BTU/h | 0.5 | MM BTU/h | Allowable | Nitrogen Dioxide | 0.27 | tons/y | Uncontrolled |  |  |  | Natural Gas | 8760 | 3-10-004-04 |  | 44068.4193 | All | Oil & Gas | All | Heater | All | Nitrogen Dioxide | All | All
EOG Resources Inc | 39006 | EOG - Gunslinger Localized Gas Lift Station | Oil & Gas | O&G-Production Facility | Lea | 32.1415 | -103.4707 | Minor | Equipment | 3 | Heater-1 | Heater | Active | Separator Heater 0.50 MMbtu/hr | TBD | TBD | TBD | [6 empty] | 0.5 | MM BTU/h | 0.5 | MM BTU/h | Allowable | Nitrogen Dioxide | 0.06 | lb/h | Uncontrolled |  |  |  | Natural Gas | 8760 | 3-10-004-04 |  | 44068.4193 | All | Oil & Gas | All | Heater | All | Nitrogen Dioxide | All | All
EOG Resources Inc | 39006 | EOG - Gunslinger Localized Gas Lift Station | Oil & Gas | O&G-Production Facility | Lea | 32.1415 | -103.4707 | Minor | Equipment | 3 | Heater-1 | Heater | Active | Separator Heater 0.50 MMbtu/hr | TBD | TBD | TBD | [6 empty] | 0.5 | MM BTU/h | 0.5 | MM BTU/h | Allowable | Nitrogen Dioxide | 0.27 | tons/y | Uncontrolled |  |  |  | Natural Gas | 8760 | 3-10-004-04 |  | 44068.4193 | All | Oil & Gas | All | Heater | All | Nitrogen Dioxide | All | All
EOG Resources Inc | 39025 | EOG - Quail 2 State Com CTB | Oil & Gas | O&G-Production Facility | Eddy | 32.0782 | -103.8482 | Synthetic Minor | Equipment | 1 | HTR-1 | Heater | Active | 0.75 MMBtu/hr Heater | TBD | TBD | TBD | [6 empty] | 0.75 | MM BTU/h | 0.75 | MM BTU/h | Allowable | Nitrogen Dioxide | 0.37 | tons/y | Uncontrolled |  |  |  | Natural Gas | 8760 | 3-10-001-07 |  | 44068.4193 | All | Oil & Gas | All | Heater | All | Nitrogen Dioxide | All | All
EOG Resources Inc | 39025 | EOG - Quail 2 State Com CTB | Oil & Gas | O&G-Production Facility | Eddy | 32.0782 | -103.8482 | Synthetic Minor | Equipment | 1 | HTR-1 | Heater | Active | 0.75 MMBtu/hr Heater | TBD | TBD | TBD | [6 empty] | 0.75 | MM BTU/h | 0.75 | MM BTU/h | Allowable | Nitrogen Dioxide | 0.084 | lb/h | Uncontrolled |  |  |  | Natural Gas | 8760 | 3-10-001-07 |  | 44068.4193 | All | Oil & Gas | All | Heater | All | Nitrogen Dioxide | All | All
EOG Resources Inc | 39025 | EOG - Quail 2 State Com CTB | Oil & Gas | O&G-Production Facility | Eddy | 32.0782 | -103.8482 | Synthetic Minor | Equipment | 2 | HTR-2 | Heater | Active | 1.5 MMBtu/hr Heater | TBD | TBD | TBD | [6 empty] | 1.5 | MM BTU/h | 1.5 | MM BTU/h | Allowable | Nitrogen Dioxide | 0.17 | lb/h | Uncontrolled |  |  |  | Natural Gas | 8760 | 3-10-001-07 |  | 44068.4193 | All | Oil & Gas | All | Heater | All | Nitrogen Dioxide | All | All
EOG Resources Inc | 39025 | EOG - Quail 2 State Com CTB | Oil & Gas | O&G-Production Facility | Eddy | 32.0782 | -103.8482 | Synthetic Minor | Equipment | 2 | HTR-2 | Heater | Active | 1.5 MMBtu/hr Heater | TBD | TBD | TBD | [6 empty] | 1.5 | MM BTU/h | 1.5 | MM BTU/h | Allowable | Nitrogen Dioxide | 0.74 | tons/y | Uncontrolled |  |  |  | Natural Gas | 8760 | 3-10-001-07 |  | 44068.4193 | All | Oil & Gas | All | Heater | All | Nitrogen Dioxide | All | All
EOG Resources Inc | 39080 | EOG - Fearless 23 Fed Com CTB | Oil & Gas | O&G-Production Facility | Lea | 32.1185 | -103.651 | Synthetic Minor | Equipment | 4 | Frac HTR-1 | Heater | Active | Heater | NA | NA | TBD | [6 empty] | 0.5 | MM BTU/h | 0.5 | MM BTU/h | Allowable | Nitrogen Dioxide | 0.29 | tons/y | Uncontrolled |  |  |  | Natural Gas | 8760 | 3-10-001-07 |  | 44068.4193 | All | Oil & Gas | All | Heater | All | Nitrogen Dioxide | All | All
EOG Resources Inc | 39080 | EOG - Fearless 23 Fed Com CTB | Oil & Gas | O&G-Production Facility | Lea | 32.1185 | -103.651 | Synthetic Minor | Equipment | 4 | Frac HTR-1 | Heater | Active | Heater | NA | NA | TBD | [6 empty] | 0.5 | MM BTU/h | 0.5 | MM BTU/h | Allowable | Nitrogen Dioxide | 0.065 | lb/h | Uncontrolled |  |  |  | Natural Gas | 8760 | 3-10-001-07 |  | 44068.4193 | All | Oil & Gas | All | Heater | All | Nitrogen Dioxide | All | All
EOG Resources Inc | 39080 | EOG - Fearless 23 Fed Com CTB | Oil & Gas | O&G-Production Facility | Lea | 32.1185 | -103.651 | Synthetic Minor | Equipment | 5 | HTR-1 | Heater | Active | Heater | NA | NA | TBD | [6 empty] | 1.5 | MM BTU/h | 1.5 | MM BTU/h | Allowable | Nitrogen Dioxide | 0.19 | lb/h | Uncontrolled |  |  |  | Natural Gas | 8760 | 3-10-001-07 |  | 44068.4193 | All | Oil & Gas | All | Heater | All | Nitrogen Dioxide | All | All
EOG Resources Inc | 39080 | EOG - Fearless 23 Fed Com CTB | Oil & Gas | O&G-Production Facility | Lea | 32.1185 | -103.651 | Synthetic Minor | Equipment | 5 | HTR-1 | Heater | Active | Heater | NA | NA | TBD | [6 empty] | 1.5 | MM BTU/h | 1.5 | MM BTU/h | Allowable | Nitrogen Dioxide | 0.85 | tons/y | Uncontrolled |  |  |  | Natural Gas | 8760 | 3-10-001-07 |  | 44068.4193 | All | Oil & Gas | All | Heater | All | Nitrogen Dioxide | All | All
EOG Resources Inc | 39148 | EOG - Milky Way Compressor Station | Oil & Gas | O&G-Compressor Station | Lea | 32.2178 | -103.5893 | Synthetic Minor | Equipment | 14 | Heater-1 | Heater | Active | 0.5 MMbtu/hr Separator Heater |  |  | TBD |  |  | 0.38 | MM BTU/h | 0.38 | MM BTU/h |  |  | 0.5 | MM BTU/h | Allowable | Nitrogen Dioxide | 0.19 | tons/y |  |  |  |  | Natural Gas | 8760 | 3-10-004-04 |  | 44068.4193 | All | Oil & Gas | All | Heater | All | Nitrogen Dioxide | All | All
EOG Resources Inc | 39148 | EOG - Milky Way Compressor Station | Oil & Gas | O&G-Compressor Station | Lea | 32.2178 | -103.5893 | Synthetic Minor | Equipment | 14 | Heater-1 | Heater | Active | 0.5 MMbtu/hr Separator Heater |  |  | TBD |  |  | 0.38 | MM BTU/h | 0.38 | MM BTU/h |  |  |  |  | Allowable | Nitrogen Dioxide | 0.044 | lb/h |  |  |  |  | Natural Gas | 8760 | 3-10-004-04 |  | 44068.4193 | All | Oil & Gas | All | Heater | All | Nitrogen Dioxide | All | All
EOG Resources Inc | 39179 | EOG - Proclamation Localized Gas Lift Station | Oil & Gas | O&G-Production Facility | Lea | 32.163 | -103.564 | Synthetic Minor | Equipment | 2 | Heater-1 | Heater | Active | Separator heater | TBD | TBD | TBD | [6 empty] | 0.5 | MM BTU/h | 0.5 | MM BTU/h | Allowable | Nitrogen Dioxide | 0.061 | lb/h | Uncontrolled |  |  |  | Natural Gas | 8760 | 3-10-004-04 |  | 44068.4193 | All | Oil & Gas | All | Heater | All | Nitrogen Dioxide | All | All
EOG Resources Inc | 39179 | EOG - Proclamation Localized Gas Lift Station | Oil & Gas | O&G-Production Facility | Lea | 32.163 | -103.564 | Synthetic Minor | Equipment | 2 | Heater-1 | Heater | Active | Separator heater | TBD | TBD | TBD | [6 empty] | 0.5 | MM BTU/h | 0.5 | MM BTU/h | Allowable | Nitrogen Dioxide | 0.27 | tons/y | Uncontrolled |  |  |  | Natural Gas | 8760 | 3-10-004-04 |  | 44068.4193 | All | Oil & Gas | All | Heater | All | Nitrogen Dioxide | All | All
EOG Resources Inc | 39254 | EOG - Getty 5 Fed Com CTB | Oil & Gas | O&G-Tank Battery/Bulk Fuel Storage | Lea | 32.1544 | -103.588 | Synthetic Minor | Equipment | 10 | HTR-1 | Heater | Active | 1.5 MMBtu/hr Heater | TBD | TBD | TBD | [6 empty] | 1.5 | MM BTU/h | 1.5 | MM BTU/h | Allowable | Nitrogen Dioxide | 0.19 | lb/h | Uncontrolled |  |  |  | Natural Gas | 8760 | 3-10-001-07 |  | 44068.4193 | All | Oil & Gas | All | Heater | All | Nitrogen Dioxide | All | All
EOG Resources Inc | 39254 | EOG - Getty 5 Fed Com CTB | Oil & Gas | O&G-Tank Battery/Bulk Fuel Storage | Lea | 32.1544 | -103.588 | Synthetic Minor | Equipment | 10 | HTR-1 | Heater | Active | 1.5 MMBtu/hr Heater | TBD | TBD | TBD | [6 empty] | 1.5 | MM BTU/h | 1.5 | MM BTU/h | Allowable | Nitrogen Dioxide | 0.85 | tons/y | Uncontrolled |  |  |  | Natural Gas | 8760 | 3-10-001-07 |  | 44068.4193 | All | Oil & Gas | All | Heater | All | Nitrogen Dioxide | All | All
EOG Resources Inc | 39254 | EOG - Getty 5 Fed Com CTB | Oil & Gas | O&G-Tank Battery/Bulk Fuel Storage | Lea | 32.1544 | -103.588 | Synthetic Minor | Equipment | 11 | FracHTR-1 | Heater | Active | 0.5 MMBtu/hr Heater | TBD | TBD | TBD | [6 empty] | 0.5 | MM BTU/h | 0.5 | MM BTU/h | Allowable | Nitrogen Dioxide | 0.065 | lb/h | Uncontrolled |  |  |  | Natural Gas | 8760 | 3-10-001-07 |  | 44068.4193 | All | Oil & Gas | All | Heater | All | Nitrogen Dioxide | All | All
EOG Resources Inc | 39254 | EOG - Getty 5 Fed Com CTB | Oil & Gas | O&G-Tank Battery/Bulk Fuel Storage | Lea | 32.1544 | -103.588 | Synthetic Minor | Equipment | 11 | FracHTR-1 | Heater | Active | 0.5 MMBtu/hr Heater | TBD | TBD | TBD | [6 empty] | 0.5 | MM BTU/h | 0.5 | MM BTU/h | Allowable | Nitrogen Dioxide | 0.29 | tons/y | Uncontrolled |  |  |  | Natural Gas | 8760 | 3-10-001-07 |  | 44068.4193 | All | Oil & Gas | All | Heater | All | Nitrogen Dioxide | All | All
EOG Resources Inc | 39451 | EOG - Viper Localized Gas Lift Station | Oil & Gas | O&G-Production Facility | Lea | 32.1327 | -103.6212 | Synthetic Minor | Equipment | 13 | Heater-1 | Heater | Active | 0.5 MMbtu/hr Separator Heater |  |  | TBD |  |  | 0.5 | MM BTU/h | 0.5 | MM BTU/h |  |  | 0.5 | MM BTU/h | Allowable | Nitrogen Dioxide | 0.27 | tons/y |  |  |  |  | Natural Gas | 8760 | 3-10-004-04 |  | 44068.4193 | All | Oil & Gas | All | Heater | All | Nitrogen Dioxide | All | All
EOG Resources Inc | 39451 | EOG - Viper Localized Gas Lift Station | Oil & Gas | O&G-Production Facility | Lea | 32.1327 | -103.6212 | Synthetic Minor | Equipment | 13 | Heater-1 | Heater | Active | 0.5 MMbtu/hr Separator Heater |  |  | TBD |  |  | 0.5 | MM BTU/h | 0.5 | MM BTU/h |  |  |  |  | Allowable | Nitrogen Dioxide | 0.061 | lb/h |  |  |  |  | Natural Gas | 8760 | 3-10-004-04 |  | 44068.4193 | All | Oil & Gas | All | Heater | All | Nitrogen Dioxide | All | All
EOG Resources Inc - Artesia Division | 12433 | Lucy State Tank Battery | Oil & Gas | Oil & Gas | Eddy | 32.4266 | -103.7576 | Notice of Intent | Equipment | 1 | H1 | Heater | Active | 1.0 MMBTU Heater | Unknown | Unknown | Unknown |  | 2004-01-14 10:04 | 1 | MM BTU | 1 | MM BTU | 936 | SCF/h | 936 | SCF/h | Allowable | Nitrogen Dioxide | 0.09 | lb/h | Uncontrolled |  |  |  |  | 8760 | 3-10-004-04 |  | 44068.4193 | All | Oil & Gas | All | Heater | All | Nitrogen Dioxide | All | All
EOG Resources Inc - Artesia Division | 12433 | Lucy State Tank Battery | Oil & Gas | Oil & Gas | Eddy | 32.4266 | -103.7576 | Notice of Intent | Equipment | 1 | H1 | Heater | Active | 1.0 MMBTU Heater | Unknown | Unknown | Unknown |  | 2004-01-14 10:04 | 1 | MM BTU | 1 | MM BTU | 936 | SCF/h | 1 | MM BTU/h | Allowable | Nitrogen Dioxide | 0.41 | tons/y | Uncontrolled |  |  |  |  | 8760 | 3-10-004-04 |  | 44068.4193 | All | Oil & Gas | All | Heater | All | Nitrogen Dioxide | All | All
EOG Resources Inc - Artesia Division | 12434 | Flora State Tank Battery | Oil & Gas | Oil & Gas | Eddy | 32.4176 | -103.7557 | Notice of Intent | Equipment | 1 | H1 | Heater | Active | 1.0 MMBTU Heater | Unknown | Unknown | Unknown | 2004-01-14 10:04 | 2004-01-14 10:04 | 936 | SCF/h | 936 | SCF/h | 1 | MM BTU | 1 | MM BTU | Allowable | Nitrogen Dioxide | 0.41 | tons/y | Uncontrolled |  |  |  | Natural Gas | 8760 | 3-10-004-04 |  | 44068.4193 | All | Oil & Gas | All | Heater | All | Nitrogen Dioxide | All | All
EOG Resources Inc - Artesia Division | 12434 | Flora State Tank Battery | Oil & Gas | Oil & Gas | Eddy | 32.4176 | -103.7557 | Notice of Intent | Equipment | 1 | H1 | Heater | Active | 1.0 MMBTU Heater | Unknown | Unknown | Unknown | 2004-01-14 10:04 | 2004-01-14 10:04 | 936 | SCF/h | 936 | SCF/h | 1 | MM BTU | 1 | MM BTU | Allowable | Nitrogen Dioxide | 0.09 | lb/h | Uncontrolled |  |  |  | Natural Gas | 8760 | 3-10-004-04 |  | 44068.4193 | All | Oil & Gas | All | Heater | All | Nitrogen Dioxide | All | All
EOG Resources Inc - Artesia Division | 24995 | Lady Luck No1 Facility | Oil & Gas | O&G-Compressor Station | Eddy | 32.8817 | -104.2803 | Notice of Intent | Equipment | 3 | PU-1 | Heater | Active | Heater | unknown | unknown | unknown |  |  | 1 | MM BTU | 1 | MM BTU | 1 | MM BTU | 1 | MM BTU | Allowable | Nitrogen Dioxide | 0.43 | tons/y |  |  |  |  | Natural Gas | 8760 | 3-10-004-04 |  | 44068.4193 | All | Oil & Gas | All | Heater | All | Nitrogen Dioxide | All | All
EOG Resources Inc - Artesia Division | 24995 | Lady Luck No1 Facility | Oil & Gas | O&G-Compressor Station | Eddy | 32.8817 | -104.2803 | Notice of Intent | Equipment | 3 | PU-1 | Heater | Active | Heater | unknown | unknown | unknown |  |  | 1 | MM BTU | 1 | MM BTU | 1 | MM BTU | 1 | MM BTU | Allowable | Nitrogen Dioxide | 0.1 | lb/h |  |  |  |  | Natural Gas | 8760 | 3-10-004-04 |  | 44068.4193 | All | Oil & Gas | All | Heater | All | Nitrogen Dioxide | All | All
EOG Resources Inc - Artesia Division | 28873 | Yates Petroleum - Ohkay BHH State No1 Facility | Oil & Gas | O&G-Compressor Station | Lea | 32.1639 | -103.9279 | No Permit Required | Equipment | 6 | HT-1 | Heater | Active | Heater | [9 empty] | 1 | MM BTU/h | 1 | MM BTU/h | Allowable | Nitrogen Dioxide | 0.1 | tons/y | [5 empty] | 8760 | 3-10-004-04 |  | 44068.4193 | All | Oil & Gas | All | Heater | All | Nitrogen Dioxide | All | All
EOG Resources Inc - Artesia Division | 29948 | EOG - Portable Caterpillar G3406TA | Oil & Gas | O&G-Compressor Station | Portable Source |  |  | Minor | Equipment | 3 | Heater | Heater | Active | 1 MM Btu/h Heater | [5 empty] | 1 | MM BTU/h | 1 | MM BTU/h | 1 | MM BTU/h | 1 | MM BTU/h | Allowable | Nitrogen Dioxide | 0.1 | lb/h | [5 empty] | 8760 | 3-10-004-04 |  | 44068.4193 | All | Oil & Gas | All | Heater | All | Nitrogen Dioxide | All | All
EOG Resources Inc - Artesia Division | 29948 | EOG - Portable Caterpillar G3406TA | Oil & Gas | O&G-Compressor Station | Portable Source |  |  | Minor | Equipment | 3 | Heater | Heater | Active | 1 MM Btu/h Heater | [5 empty] | 1 | MM BTU/h | 1 | MM BTU/h | 1 | MM BTU/h | 1 | MM BTU/h | Allowable | Nitrogen Dioxide | 0.4 | tons/y | [5 empty] | 8760 | 3-10-004-04 |  | 44068.4193 | All | Oil & Gas | All | Heater | All | Nitrogen Dioxide | All | All
EOG Resources Inc - Artesia Division | 33698 | EOG - Southland Royalty APM State Battery | Oil & Gas | Oil & Gas | Eddy | 32.6393 | -104.0354 | Notice of Intent | Equipment | 1 | HT-1 | Heater | Active | Heater - Permian Tank - Serial# F32799 | [13 empty] | Allowable | Nitrogen Dioxide | 0.049 | lb/y | [5 empty] | 8760 |  | 40 CFR 60 Subpart A / 40 CFR 60 Subpart OOOO | 44068.4193 | All | Oil & Gas | All | Heater | All | Nitrogen Dioxide | All | All
EOG Resources Inc - Artesia Division | 34608 | EOG - Sears BSR and Lola Bug Battery | Oil & Gas | O&G-Tank Battery/Bulk Fuel Storage | Eddy | 32.7397 | -104.395 | Notice of Intent | Equipment | 1 | HT-1 | Heater | Active | Permian Model F33884 | [13 empty] | Allowable | Nitrogen Dioxide | 0.049 | lb/h | [5 empty] | 8760 |  |  | 44068.4193 | All | Oil & Gas | All | Heater | All | Nitrogen Dioxide | All | All
EOG Resources Inc - Artesia Division | 34613 | EOG - Lusk AHB Federal No 10H | Oil & Gas | O&G-Tank Battery/Bulk Fuel Storage | Lea | 32.6236 | -103.7433 | Notice of Intent | Equipment | 1 | HT-1 | Heater | Active | Permian F24210 | [13 empty] | Allowable | Nitrogen Dioxide | 0.049 | lb/h | [5 empty] | 8760 |  |  | 44068.4193 | All | Oil & Gas | All | Heater | All | Nitrogen Dioxide | All | All
EOG Resources Inc - Artesia Division | 34662 | EOG - Atom ANT Federal No 1 | Oil & Gas | O&G-Production Facility | Eddy | 32.4099 | -104.4914 | Notice of Intent | Equipment | 1 | HT-1 | Heater | Active | Permian - Serial #16788 - use field gas | [13 empty] | Allowable | Nitrogen Dioxide | 0.049 | lb/y | [5 empty] | 8760 |  |  | 44068.4193 | All | Oil & Gas | All | Heater | All | Nitrogen Dioxide | All | All
EOG Resources Inc - Artesia Division | 34764 | EOG - Nickson BM No 5H | Oil & Gas | O&G-Production Facility | Eddy | 32.7244 | -104.4133 | Notice of Intent | Equipment | 1 | HT-1 | Heater | Active | Heater, Permian, D20660K | [13 empty] | Allowable | Nitrogen Dioxide | 0.049 | lb/h | [5 empty] | 8760 |  |  | 44068.4193 | All | Oil & Gas | All | Heater | All | Nitrogen Dioxide | All | All
EOG Resources Inc - Artesia Division | 34765 | EOG - Patrick API Battery | Oil & Gas | O&G-Tank Battery/Bulk Fuel Storage | Eddy | 32.6811 | -104.4794 | Notice of Intent | Equipment | 1 | HT-1 | Heater | Active | Heater - Sivalls - Serial# 59157 | [13 empty] | Allowable | Nitrogen Dioxide | 0.049 | lb/h | [5 empty] | 8760 |  |  | 44068.4193 | All | Oil & Gas | All | Heater | All | Nitrogen Dioxide | All | All
EOG Resources Inc - Artesia Division | 34765 | EOG - Patrick API Battery | Oil & Gas | O&G-Tank Battery/Bulk Fuel Storage | Eddy | 32.6811 | -104.4794 | Notice of Intent | Equipment | 2 | PU-1 | Heater | Active | Production Unit - Sivalls - Serial# 113942 | [13 empty] | Allowable | Nitrogen Dioxide | 0.049 | lb/h | [5 empty] | 8760 |  |  | 44068.4193 | All | Oil & Gas | All | Heater | All | Nitrogen Dioxide | All | All
EOG Resources Inc - Artesia Division | 34766 | EOG - Polo AOP Federal Battery | Oil & Gas | O&G-Tank Battery/Bulk Fuel Storage | Eddy | 32.6736 | -104.4706 | Notice of Intent | Equipment | 1 | HT-1 | Heater | Active | Permian - Serial# 21939 | [13 empty] | Allowable | Nitrogen Dioxide | 0.049 | lb/y | [5 empty] | 8760 |  |  | 44068.4193 | All | Oil & Gas | All | Heater | All | Nitrogen Dioxide | All | All
EOG Resources Inc - Artesia Division | 35027 | EOG - Cash BNG State No 3 | Oil & Gas | O&G-Tank Battery/Bulk Fuel Storage | Lea | 32.4433 | -103.5067 | Notice of Intent | Equipment | 1 | HT-1 | Heater | Active | Heater Treater | [13 empty] | Allowable | Nitrogen Dioxide | 0.049 | lb/h | [5 empty] | 8760 | 2-02-002-02 |  | 44068.4193 | All | Oil & Gas | All | Heater | All | Nitrogen Dioxide | All | All
EOG Resources Inc - Artesia Division | 35028 | EOG - B Graham BPU State No 1H | Oil & Gas | O&G-Reinjection Facility | Eddy | 32.065 | -104.0481 | Notice of Intent | Equipment | 1 | HT-1 | Heater | Active | Heater - Wenco - 213205 | [13 empty] | Allowable | Nitrogen Dioxide | 0.074 | lb/y | [5 empty] | 8760 | 2-02-002-02 |  | 44068.4193 | All | Oil & Gas | All | Heater | All | Nitrogen Dioxide | All | All
EOG Resources Inc - Artesia Division | 35169 | EOG - Poker BIX No 1 | Oil & Gas | O&G-Production Facility | Eddy | 32.2092 | -103.7561 | Notice of Intent | Equipment | 1 | HT-1 | Heater | Active | Heater Treater - Permian - 0.5 MMBtu | [13 empty] | Allowable | Nitrogen Dioxide | 0.049 | lb/h | [5 empty] | 8760 | 2-02-002-02 |  | 44068.4193 | All | Oil & Gas | All | Heater | All | Nitrogen Dioxide | All | All
EOG Resources Inc - Artesia Division | 35209 | EOG - Punch BJD Federal No 1 | Oil & Gas | O&G-Tank Battery/Bulk Fuel Storage | Eddy | 32.0729 | -104.2355 | Notice of Intent | Equipment | 1 | HT-1 | Heater | Active | Permian - 24199 - 0.5 MMBtu/hr | [13 empty] | Allowable | Nitrogen Dioxide | 0.215 | lb/y | [5 empty] | 8760 | 2-02-002-02 |  | 44068.4193 | All | Oil & Gas | All | Heater | All | Nitrogen Dioxide | All | All
EOG Resources Inc - Artesia Division | 35210 | EOG - Gato Loco BFT Com No. 1H | Oil & Gas | O&G-Tank Battery/Bulk Fuel Storage | Lea | 33.5749 | -103.4981 | Notice of Intent | Equipment | 1 | HT-1 | Heater | Active | Permian - 0.5 mmbtu/h | [13 empty] | Allowable | Nitrogen Dioxide | 0.049 | lb/h | [5 empty] | 8760 | 2-02-002-02 |  | 44068.4193 | All | Oil & Gas | All | Heater | All | Nitrogen Dioxide | All | All
EOG Resources Inc - Artesia Division | 35353 | EOG - Anemone ANE Federal Battery | Oil & Gas | O&G-Tank Battery/Bulk Fuel Storage | Eddy | 32.4099 | -104.5086 | Notice of Intent | Equipment | 1 | HT-1 | Heater | Active | Heater-Permian-Serial# 19780 | [13 empty] | Allowable | Nitrogen Dioxide | 0.098 | lb/h | [5 empty] | 8760 | 2-02-002-02 |  | 44068.4193 | All | Oil & Gas | All | Heater | All | Nitrogen Dioxide | All | All
EOG Resources Inc - Artesia Division | 35458 | EOG - Graham AKB State Battery | Oil & Gas | O&G-Tank Battery/Bulk Fuel Storage | Eddy | 32.4259 | -103.7411 | Notice of Intent | Equipment | 1 | HT-1 | Heater | Active | Permian - Serial #18236 | [13 empty] | Allowable | Nitrogen Dioxide | 0.049 | lb/h | [5 empty] | 8760 | 2-02-002-02 |  | 44068.4193 | All | Oil & Gas | All | Heater | All | Nitrogen Dioxide | All | All
EOG Resources Inc - Artesia Division | 35458 | EOG - Graham AKB State Battery | Oil & Gas | O&G-Tank Battery/Bulk Fuel Storage | Eddy | 32.4259 | -103.7411 | Notice of Intent | Equipment | 2 | HT-2 | Heater | Active | Sivalls - Serial #80245 | [13 empty] | Allowable | Nitrogen Dioxide | 0.049 | lb/h | [5 empty] | 8760 | 2-02-002-02 |  | 44068.4193 | All | Oil & Gas | All | Heater | All | Nitrogen Dioxide | All | All
EOG Resources Inc - Artesia Division | 35458 | EOG - Graham AKB State Battery | Oil & Gas | O&G-Tank Battery/Bulk Fuel Storage | Eddy | 32.4259 | -103.7411 | Notice of Intent | Equipment | 3 | HT-3 | Heater | Active | Sivalls | [13 empty] | Allowable | Nitrogen Dioxide | 0.049 | lb/h | [5 empty] | 8760 | 2-02-002-02 |  | 44068.4193 | All | Oil & Gas | All | Heater | All | Nitrogen Dioxide | All | All
EOG Resources Inc - Artesia Division | 36533 | EOG - Baroque BTQ Federal Com No. 1H | Oil & Gas | O&G-Production Facility | Eddy | 32.6875 | -104.0106 | Notice of Intent | Equipment | 1 | Heater | Heater | Active | TBD | TBD | TBD | TBD | 2015-12-22 10:04 | 2015-12-23 10:04 |  |  |  |  | 1 | BTU/h | 1 | bbl/h | Allowable | Nitrogen Dioxide | 0.43 | tons/y | [6 empty] | 1-03-001-01 | 40 CFR 60 Subpart A / 40 CFR 60 Subpart JJJJ / 40 CFR 60 Subpart OOOO / 40 CFR 63 Subpart A / 40 CFR 63 Subpart ZZZZ / Minor Source | 44068.4193 | All | Oil & Gas | All | Heater | All | Nitrogen Dioxide | All | All
EOG Resources Inc - Artesia Division | 36533 | EOG - Baroque BTQ Federal Com No. 1H | Oil & Gas | O&G-Production Facility | Eddy | 32.6875 | -104.0106 | Notice of Intent | Equipment | 1 | Heater | Heater | Active | TBD | TBD | TBD | TBD | 2015-12-22 10:04 | 2015-12-23 10:04 |  |  |  |  | 1 | BTU/h | 1 | bbl/h | Allowable | Nitrogen Dioxide | 0.098 | lb/h | [6 empty] | 1-03-001-01 | 40 CFR 60 Subpart A / 40 CFR 60 Subpart JJJJ / 40 CFR 60 Subpart OOOO / 40 CFR 63 Subpart A / 40 CFR 63 Subpart ZZZZ / Minor Source | 44068.4193 | All | Oil & Gas | All | Heater | All | Nitrogen Dioxide | All | All
EOG Resources Inc - Artesia Division | 39313 | EOG- Talladega CTB | Oil & Gas | O&G-Production Facility | Sandoval | 36.0503 | -107.3325 | Synthetic Minor | Equipment | 8 | H-1 | Heater | Active | 0.5 MMbtu/h Heater Treater | [5 empty] | 0.5 | MM BTU/h | 0.5 | MM BTU/h |  |  | 0.5 | MM BTU/h | Allowable | Nitrogen Dioxide | 0.3 | tons/y |  |  |  |  | Natural Gas | 8760 | 3-10-004-04 |  | 44068.4193 | All | Oil & Gas | All | Heater | All | Nitrogen Dioxide | All | All
EOG Resources Inc - Artesia Division | 39313 | EOG- Talladega CTB | Oil & Gas | O&G-Production Facility | Sandoval | 36.0503 | -107.3325 | Synthetic Minor | Equipment | 8 | H-1 | Heater | Active | 0.5 MMbtu/h Heater Treater | [5 empty] | 0.5 | MM BTU/h | 0.5 | MM BTU/h |  |  |  |  | Allowable | Nitrogen Dioxide | 0.069 | lb/h |  |  |  |  | Natural Gas | 8760 | 3-10-004-04 |  | 44068.4193 | All | Oil & Gas | All | Heater | All | Nitrogen Dioxide | All | All
EOG Resources Inc - Artesia Division | 39357 | EOG - Cuchillo 31 Federal 401H Facility | Oil & Gas | O&G-Tank Battery/Bulk Fuel Storage | Eddy | 32.5333 | -104.7202 | Synthetic Minor | Equipment | 1 | HTR-1 | Heater | Active | Heater | N/A | N/A | TBD | [6 empty] | 1 | MM BTU/h | 1 | MM BTU/h | Allowable | Nitrogen Dioxide | 0.11 | lb/h | Uncontrolled |  |  |  | Landfill Gas | 8760 | 3-10-001-07 |  | 44068.4193 | All | Oil & Gas | All | Heater | All | Nitrogen Dioxide | All | All
EOG Resources Inc - Artesia Division | 39357 | EOG - Cuchillo 31 Federal 401H Facility | Oil & Gas | O&G-Tank Battery/Bulk Fuel Storage | Eddy | 32.5333 | -104.7202 | Synthetic Minor | Equipment | 1 | HTR-1 | Heater | Active | Heater | N/A | N/A | TBD | [6 empty] | 1 | MM BTU/h | 1 | MM BTU/h | Allowable | Nitrogen Dioxide | 0.49 | tons/y | Uncontrolled |  |  |  | Landfill Gas | 8760 | 3-10-001-07 |  | 44068.4193 | All | Oil & Gas | All | Heater | All | Nitrogen Dioxide | All | All
EOG Resources Inc - Midland Division | 33901 | EOG - Hawk 35 Fed No 7H -10H | Oil & Gas | O&G-Production Facility | Lea | 32.1798 | -103.5405 | Minor | Equipment | 6 | Heater-1 | Heater | Active | 0.5 MMBtu/hr Heater Treater | [13 empty] | Allowable | Nitrogen Dioxide | 0.049 | lb/h | [8 empty] | 44068.4193 | All | Oil & Gas | All | Heater | All | Nitrogen Dioxide | All | All
EOG Resources Inc - Midland Division | 33901 | EOG - Hawk 35 Fed No 7H -10H | Oil & Gas | O&G-Production Facility | Lea | 32.1798 | -103.5405 | Minor | Equipment | 6 | Heater-1 | Heater | Active | 0.5 MMBtu/hr Heater Treater | [11 empty] | 0.5 | MM BTU/h | Allowable | Nitrogen Dioxide | 0.21 | tons/y | [8 empty] | 44068.4193 | All | Oil & Gas | All | Heater | All | Nitrogen Dioxide | All | All
EOG Resources Inc - Midland Division | 33901 | EOG - Hawk 35 Fed No 7H -10H | Oil & Gas | O&G-Production Facility | Lea | 32.1798 | -103.5405 | Minor | Equipment | 7 | Heater-2 | Heater | Active | 0.5 MMBtu/hr Heater Treater | [13 empty] | Allowable | Nitrogen Dioxide | 0.049 | lb/h | [8 empty] | 44068.4193 | All | Oil & Gas | All | Heater | All | Nitrogen Dioxide | All | All
EOG Resources Inc - Midland Division | 33901 | EOG - Hawk 35 Fed No 7H -10H | Oil & Gas | O&G-Production Facility | Lea | 32.1798 | -103.5405 | Minor | Equipment | 7 | Heater-2 | Heater | Active | 0.5 MMBtu/hr Heater Treater | [11 empty] | 0.5 | MM BTU/h | Allowable | Nitrogen Dioxide | 0.21 | tons/y | [8 empty] | 44068.4193 | All | Oil & Gas | All | Heater | All | Nitrogen Dioxide | All | All
EOG Resources Inc - Midland Division | 37362 | EOG - Della 29 Fed Com No602H and No701H | Oil & Gas | O&G-Production Facility | Lea | 32.5374 | -103.5775 | Minor | Equipment | 1 | Heater-1 | Heater | Active | Heater Treater | N/A | N/A | N/A | [6 empty] | 0.5 | MM BTU/h | 0.5 | MM BTU/h | Allowable | Nitrogen Dioxide | 0.22 | tons/y | Uncontrolled |  |  |  | Natural Gas | 8760 | 3-10-001-29 |  | 44068.4193 | All | Oil & Gas | All | Heater | All | Nitrogen Dioxide | All | All
EOG Resources Inc - Midland Division | 37362 | EOG - Della 29 Fed Com No602H and No701H | Oil & Gas | O&G-Production Facility | Lea | 32.5374 | -103.5775 | Minor | Equipment | 1 | Heater-1 | Heater | Active | Heater Treater | N/A | N/A | N/A | [6 empty] | 0.5 | MM BTU/h | 0.5 | MM BTU/h | Allowable | Nitrogen Dioxide | 0.049 | lb/h | Uncontrolled |  |  |  | Natural Gas | 8760 | 3-10-001-29 |  | 44068.4193 | All | Oil & Gas | All | Heater | All | Nitrogen Dioxide | All | All
EOG Resources Inc - Midland Division | 38314 | EOG - Mamba South CTB Production Facility | Oil & Gas | O&G-Production Facility | Lea | 32.184 | -103.6082 | Synthetic Minor | Equipment | 15 | HTR-1 | Heater | Active | Heater 1.5 MMBtu/hr | N/A | N/A | N/A | [6 empty] | 1.5 | MM BTU/h | 1.5 | MM BTU/h | Allowable | Nitrogen Dioxide | 0.74 | tons/y | Uncontrolled |  |  |  | Natural Gas | 8760 | 3-10-004-04 |  | 44068.4193 | All | Oil & Gas | All | Heater | All | Nitrogen Dioxide | All | All
EOG Resources Inc - Midland Division | 38314 | EOG - Mamba South CTB Production Facility | Oil & Gas | O&G-Production Facility | Lea | 32.184 | -103.6082 | Synthetic Minor | Equipment | 15 | HTR-1 | Heater | Active | Heater 1.5 MMBtu/hr | N/A | N/A | N/A | [6 empty] | 1.5 | MM BTU/h | 1.5 | MM BTU/h | Allowable | Nitrogen Dioxide | 0.17 | lb/h | Uncontrolled |  |  |  | Natural Gas | 8760 | 3-10-004-04 |  | 44068.4193 | All | Oil & Gas | All | Heater | All | Nitrogen Dioxide | All | All
EOG Resources Inc - Midland Division | 38407 | EOG - Peachtree 24 Fed Com CTB | Oil & Gas | O&G-Tank Battery/Bulk Fuel Storage | Lea | 32.024 | -103.526 | Minor | Equipment | 2 | HTR-1 | Heater | Active | Heater 0.75 MM Btu/hr | TBD | TBD | TBD | [6 empty] | 0.75 | MM BTU/h | 0.75 | MM BTU/h | Allowable | Nitrogen Dioxide | 0.37 | tons/y | Uncontrolled |  |  |  | Natural Gas | 8760 | 3-10-004-04 |  | 44068.4193 | All | Oil & Gas | All | Heater | All | Nitrogen Dioxide | All | All
EOG Resources Inc - Midland Division | 38407 | EOG - Peachtree 24 Fed Com CTB | Oil & Gas | O&G-Tank Battery/Bulk Fuel Storage | Lea | 32.024 | -103.526 | Minor | Equipment | 2 | HTR-1 | Heater | Active | Heater 0.75 MM Btu/hr | TBD | TBD | TBD | [6 empty] | 0.75 | MM BTU/h | 0.75 | MM BTU/h | Allowable | Nitrogen Dioxide | 0.084 | lb/h | Uncontrolled |  |  |  | Natural Gas | 8760 | 3-10-004-04 |  | 44068.4193 | All | Oil & Gas | All | Heater | All | Nitrogen Dioxide | All | All
EOG Resources Inc - Midland Division | 38407 | EOG - Peachtree 24 Fed Com CTB | Oil & Gas | O&G-Tank Battery/Bulk Fuel Storage | Lea | 32.024 | -103.526 | Minor | Equipment | 3 | HTR-2 | Heater | Active | Heater 1.5 MM Btu/hr | TBD | TBD | TBD | [6 empty] | 1.5 | MM BTU/h | 1.5 | MM BTU/h | Allowable | Nitrogen Dioxide | 0.74 | tons/y | Uncontrolled |  |  |  | Natural Gas | 8760 | 3-10-004-04 |  | 44068.4193 | All | Oil & Gas | All | Heater | All | Nitrogen Dioxide | All | All
EOG Resources Inc - Midland Division | 38407 | EOG - Peachtree 24 Fed Com CTB | Oil & Gas | O&G-Tank Battery/Bulk Fuel Storage | Lea | 32.024 | -103.526 | Minor | Equipment | 3 | HTR-2 | Heater | Active | Heater 1.5 MM Btu/hr | TBD | TBD | TBD | [6 empty] | 1.5 | MM BTU/h | 1.5 | MM BTU/h | Allowable | Nitrogen Dioxide | 0.17 | lb/h | Uncontrolled |  |  |  | Natural Gas | 8760 | 3-10-004-04 |  | 44068.4193 | All | Oil & Gas | All | Heater | All | Nitrogen Dioxide | All | All
EOG Resources Inc - Midland Division | 38479 | EOG - Trapper Localized Gas Lift Station | Oil & Gas | O&G-Production Facility | Lea | 32.1074 | -103.5013 | Minor | Equipment | 8 | Heater-1 | Heater | Active | Separator Heater | TBD | TBD | TBD |  | 2018-05-01 10:04 |  |  |  |  | 0.5 | MM BTU/h | 0 |  | Allowable | Nitrogen Dioxide | 0.056 | lb/h | [5 empty] | 8760 | 3-10-001-07 |  | 44068.4193 | All | Oil & Gas | All | Heater | All | Nitrogen Dioxide | All | All
EOG Resources Inc - Midland Division | 38479 | EOG - Trapper Localized Gas Lift Station | Oil & Gas | O&G-Production Facility | Lea | 32.1074 | -103.5013 | Minor | Equipment | 8 | Heater-1 | Heater | Active | Separator Heater | TBD | TBD | TBD |  | 2018-05-01 10:04 |  |  |  |  | 0.5 | MM BTU/h | 0.5 | MM BTU/h | Allowable | Nitrogen Dioxide | 0.25 | tons/y | [5 empty] | 8760 | 3-10-001-07 |  | 44068.4193 | All | Oil & Gas | All | Heater | All | Nitrogen Dioxide | All | All
EOG Resources Inc - Midland Division | 38491 | EOG - Dragon Localized Gas Lift Station | Oil & Gas | O&G-Production Facility | Lea | 32.1793 | -103.5264 | Minor | Equipment | 8 | Heater-1 | Heater | Active | Separator Heater | TBD | TBD | TBD |  | 2018-05-01 10:04 |  |  |  |  | 0.5 | MM BTU/h | 0.5 | MM BTU/h | Allowable | Nitrogen Dioxide | 0.25 | tons/y | [5 empty] | 8760 | 3-10-001-07 |  | 44068.4193 | All | Oil & Gas | All | Heater | All | Nitrogen Dioxide | All | All
EOG Resources Inc - Midland Division | 38491 | EOG - Dragon Localized Gas Lift Station | Oil & Gas | O&G-Production Facility | Lea | 32.1793 | -103.5264 | Minor | Equipment | 8 | Heater-1 | Heater | Active | Separator Heater | TBD | TBD | TBD |  | 2018-05-01 10:04 |  |  |  |  | 0.5 | MM BTU/h | 0 |  | Allowable | Nitrogen Dioxide | 0.056 | lb/h | [5 empty] | 8760 | 3-10-001-07 |  | 44068.4193 | All | Oil & Gas | All | Heater | All | Nitrogen Dioxide | All | All
EOG Resources Inc - Midland Division | 38552 | EOG - Caballo Localized Gas Lift Station | Oil & Gas | O&G-Production Facility | Lea | 32.1249 | -103.5508 | Synthetic Minor | Equipment | 8 | Heater-1 | Heater | Active | Separator Heater | TBD | TBD | TBD |  | 2018-05-01 10:04 |  |  |  |  | 0.5 | MM BTU/h | 0.5 | MM BTU/h | Allowable | Nitrogen Dioxide | 0.25 | tons/y | [5 empty] | 8760 | 3-10-001-07 |  | 44068.4193 | All | Oil & Gas | All | Heater | All | Nitrogen Dioxide | All | All
EOG Resources Inc - Midland Division | 38552 | EOG - Caballo Localized Gas Lift Station | Oil & Gas | O&G-Production Facility | Lea | 32.1249 | -103.5508 | Synthetic Minor | Equipment | 8 | Heater-1 | Heater | Active | Separator Heater | TBD | TBD | TBD |  | 2018-05-01 10:04 |  |  |  |  | 0.5 | MM BTU/h | 0 |  | Allowable | Nitrogen Dioxide | 0.056 | lb/h | [5 empty] | 8760 | 3-10-001-07 |  | 44068.4193 | All | Oil & Gas | All | Heater | All | Nitrogen Dioxide | All | All
EOG Resources Inc - Midland Division | 38582 | EOG - Bodacious Localized Gas Lift Station | Oil & Gas | O&G-Production Facility | Lea | 32.1121 | -103.6358 | Synthetic Minor | Equipment | 29 | Heater-1 | Heater | Active | Separator Heater 0.50 MMbtu/hr | TBD | TBD | TBD | [6 empty] | 0.5 | MM BTU/h | 0.5 | MM BTU/h | Allowable | Nitrogen Dioxide | 0.27 | tons/y | [5 empty] | 8760 | 3-10-004-04 |  | 44068.4193 | All | Oil & Gas | All | Heater | All | Nitrogen Dioxide | All | All
EOG Resources Inc - Midland Division | 38582 | EOG - Bodacious Localized Gas Lift Station | Oil & Gas | O&G-Production Facility | Lea | 32.1121 | -103.6358 | Synthetic Minor | Equipment | 29 | Heater-1 | Heater | Active | Separator Heater 0.50 MMbtu/hr | TBD | TBD | TBD | [6 empty] | 0.5 | MM BTU/h | 0.5 | MM BTU/h | Allowable | Nitrogen Dioxide | 0.061 | lb/h | [5 empty] | 8760 | 3-10-004-04 |  | 44068.4193 | All | Oil & Gas | All | Heater | All | Nitrogen Dioxide | All | All
EOG Resources Inc - Midland Division | 38864 | EOG - Green Drake 16 CTB | Oil & Gas | O&G-Production Facility | Lea | 32.1263 | -103.5828 | Synthetic Minor | Equipment | 2 | HTR-1 | Heater | Active | Heater 0.75 MMBtu.hr | TBD | TBD | TBD | [6 empty] | 0.75 | MM BTU/h | 0.75 | MM BTU/h | Allowable | Nitrogen Dioxide | 0.37 | tons/y | Uncontrolled |  |  |  | Natural Gas | 8760 | 3-10-004-04 |  | 44068.4193 | All | Oil & Gas | All | Heater | All | Nitrogen Dioxide | All | All
EOG Resources Inc - Midland Division | 38864 | EOG - Green Drake 16 CTB | Oil & Gas | O&G-Production Facility | Lea | 32.1263 | -103.5828 | Synthetic Minor | Equipment | 2 | HTR-1 | Heater | Active | Heater 0.75 MMBtu.hr | TBD | TBD | TBD | [6 empty] | 0.75 | MM BTU/h | 0.75 | MM BTU/h | Allowable | Nitrogen Dioxide | 0.084 | lb/h | Uncontrolled |  |  |  | Natural Gas | 8760 | 3-10-004-04 |  | 44068.4193 | All | Oil & Gas | All | Heater | All | Nitrogen Dioxide | All | All
EOG Resources Inc - Midland Division | 38864 | EOG - Green Drake 16 CTB | Oil & Gas | O&G-Production Facility | Lea | 32.1263 | -103.5828 | Synthetic Minor | Equipment | 3 | HTR-2 | Heater | Active | Heater 1.5 MMBtu.hr | TBD | TBD | TBD | [6 empty] | 1.5 | MM BTU/h | 1.5 | MM BTU/h | Allowable | Nitrogen Dioxide | 0.74 | tons/y | Uncontrolled |  |  |  | Natural Gas | 8760 | 3-10-004-04 |  | 44068.4193 | All | Oil & Gas | All | Heater | All | Nitrogen Dioxide | All | All
EOG Resources Inc - Midland Division | 38864 | EOG - Green Drake 16 CTB | Oil & Gas | O&G-Production Facility | Lea | 32.1263 | -103.5828 | Synthetic Minor | Equipment | 3 | HTR-2 | Heater | Active | Heater 1.5 MMBtu.hr | TBD | TBD | TBD | [6 empty] | 1.5 | MM BTU/h | 1.5 | MM BTU/h | Allowable | Nitrogen Dioxide | 0.17 | lb/h | Uncontrolled |  |  |  | Natural Gas | 8760 | 3-10-004-04 |  | 44068.4193 | All | Oil & Gas | All | Heater | All | Nitrogen Dioxide | All | All
EOG Resources Inc - Midland Division | 39368 | EOG- Caballo Sec 23 Tank Battery | Oil & Gas | O&G-Tank Battery/Bulk Fuel Storage | Lea | 32.122 | -103.5429 | Synthetic Minor | Equipment | 1 | HT-1 | Heater | Active | Heater | NA | NA | TBD | [6 empty] | 0.5 | MM BTU/h | 0.5 | MM BTU/h | Allowable | Nitrogen Dioxide | 0.054 | lb/h | Uncontrolled |  |  |  | Natural Gas | 8760 | 3-10-004-04 |  | 44068.4193 | All | Oil & Gas | All | Heater | All | Nitrogen Dioxide | All | All
EOG Resources Inc - Midland Division | 39368 | EOG- Caballo Sec 23 Tank Battery | Oil & Gas | O&G-Tank Battery/Bulk Fuel Storage | Lea | 32.122 | -103.5429 | Synthetic Minor | Equipment | 1 | HT-1 | Heater | Active | Heater | NA | NA | TBD | [6 empty] | 0.5 | MM BTU/h | 0.5 | MM BTU/h | Allowable | Nitrogen Dioxide | 0.24 | tons/y | Uncontrolled |  |  |  | Natural Gas | 8760 | 3-10-004-04 |  | 44068.4193 | All | Oil & Gas | All | Heater | All | Nitrogen Dioxide | All | All
EOG Resources Inc - Midland Division | 39368 | EOG- Caballo Sec 23 Tank Battery | Oil & Gas | O&G-Tank Battery/Bulk Fuel Storage | Lea | 32.122 | -103.5429 | Synthetic Minor | Equipment | 2 | HT-2 | Heater | Active | Heater | NA | NA | TBD | [6 empty] | 0.5 | MM BTU/h | 0.5 | MM BTU/h | Allowable | Nitrogen Dioxide | 0.054 | lb/h | Uncontrolled |  |  |  | Natural Gas | 8760 | 3-10-004-04 |  | 44068.4193 | All | Oil & Gas | All | Heater | All | Nitrogen Dioxide | All | All
EOG Resources Inc - Midland Division | 39368 | EOG- Caballo Sec 23 Tank Battery | Oil & Gas | O&G-Tank Battery/Bulk Fuel Storage | Lea | 32.122 | -103.5429 | Synthetic Minor | Equipment | 2 | HT-2 | Heater | Active | Heater | NA | NA | TBD | [6 empty] | 0.5 | MM BTU/h | 0.5 | MM BTU/h | Allowable | Nitrogen Dioxide | 0.24 | tons/y | Uncontrolled |  |  |  | Natural Gas | 8760 | 3-10-004-04 |  | 44068.4193 | All | Oil & Gas | All | Heater | All | Nitrogen Dioxide | All | All
EOG Resources Inc - Midland Division | 39368 | EOG- Caballo Sec 23 Tank Battery | Oil & Gas | O&G-Tank Battery/Bulk Fuel Storage | Lea | 32.122 | -103.5429 | Synthetic Minor | Equipment | 3 | HT-3 | Heater | Active | Heater | NA | NA | TBD | [6 empty] | 0.5 | MM BTU/h | 0.5 | MM BTU/h | Allowable | Nitrogen Dioxide | 0.24 | tons/y | Uncontrolled |  |  |  | Natural Gas | 8760 | 3-10-004-04 |  | 44068.4193 | All | Oil & Gas | All | Heater | All | Nitrogen Dioxide | All | All
EOG Resources Inc - Midland Division | 39368 | EOG- Caballo Sec 23 Tank Battery | Oil & Gas | O&G-Tank Battery/Bulk Fuel Storage | Lea | 32.122 | -103.5429 | Synthetic Minor | Equipment | 3 | HT-3 | Heater | Active | Heater | NA | NA | TBD | [6 empty] | 0.5 | MM BTU/h | 0.5 | MM BTU/h | Allowable | Nitrogen Dioxide | 0.054 | lb/h | Uncontrolled |  |  |  | Natural Gas | 8760 | 3-10-004-04 |  | 44068.4193 | All | Oil & Gas | All | Heater | All | Nitrogen Dioxide | All | All
EOG Resources Inc - Midland Division | 39368 | EOG- Caballo Sec 23 Tank Battery | Oil & Gas | O&G-Tank Battery/Bulk Fuel Storage | Lea | 32.122 | -103.5429 | Synthetic Minor | Equipment | 4 | HT-4 | Heater | Active | Heater | NA | NA | TBD | [6 empty] | 0.5 | MM BTU/h | 0.5 | MM BTU/h | Allowable | Nitrogen Dioxide | 0.054 | lb/h | Uncontrolled |  |  |  | Natural Gas | 8760 | 3-10-004-04 |  | 44068.4193 | All | Oil & Gas | All | Heater | All | Nitrogen Dioxide | All | All
EOG Resources Inc - Midland Division | 39368 | EOG- Caballo Sec 23 Tank Battery | Oil & Gas | O&G-Tank Battery/Bulk Fuel Storage | Lea | 32.122 | -103.5429 | Synthetic Minor | Equipment | 4 | HT-4 | Heater | Active | Heater | NA | NA | TBD | [6 empty] | 0.5 | MM BTU/h | 0.5 | MM BTU/h | Allowable | Nitrogen Dioxide | 0.24 | tons/y | Uncontrolled |  |  |  | Natural Gas | 8760 | 3-10-004-04 |  | 44068.4193 | All | Oil & Gas | All | Heater | All | Nitrogen Dioxide | All | All
EOG Resources Inc - Midland Division | 39368 | EOG- Caballo Sec 23 Tank Battery | Oil & Gas | O&G-Tank Battery/Bulk Fuel Storage | Lea | 32.122 | -103.5429 | Synthetic Minor | Equipment | 5 | HT-5 | Heater | Active | Heater | NA | NA | TBD | [6 empty] | 0.5 | MM BTU/h | 0.5 | MM BTU/h | Allowable | Nitrogen Dioxide | 0.24 | tons/y | Uncontrolled |  |  |  | Natural Gas | 8760 | 3-10-004-04 |  | 44068.4193 | All | Oil & Gas | All | Heater | All | Nitrogen Dioxide | All | All
EOG Resources Inc - Midland Division | 39368 | EOG- Caballo Sec 23 Tank Battery | Oil & Gas | O&G-Tank Battery/Bulk Fuel Storage | Lea | 32.122 | -103.5429 | Synthetic Minor | Equipment | 5 | HT-5 | Heater | Active | Heater | NA | NA | TBD | [6 empty] | 0.5 | MM BTU/h | 0.5 | MM BTU/h | Allowable | Nitrogen Dioxide | 0.054 | lb/h | Uncontrolled |  |  |  | Natural Gas | 8760 | 3-10-004-04 |  | 44068.4193 | All | Oil & Gas | All | Heater | All | Nitrogen Dioxide | All | All
EOG Resources Inc - Midland Division | 39368 | EOG- Caballo Sec 23 Tank Battery | Oil & Gas | O&G-Tank Battery/Bulk Fuel Storage | Lea | 32.122 | -103.5429 | Synthetic Minor | Equipment | 6 | HT-6 | Heater | Active | Heater | NA | NA | TBD | [6 empty] | 0.5 | MM BTU/h | 0.5 | MM BTU/h | Allowable | Nitrogen Dioxide | 0.24 | tons/y | Uncontrolled |  |  |  | Natural Gas | 8760 | 3-10-004-04 |  | 44068.4193 | All | Oil & Gas | All | Heater | All | Nitrogen Dioxide | All | All
EOG Resources Inc - Midland Division | 39368 | EOG- Caballo Sec 23 Tank Battery | Oil & Gas | O&G-Tank Battery/Bulk Fuel Storage | Lea | 32.122 | -103.5429 | Synthetic Minor | Equipment | 6 | HT-6 | Heater | Active | Heater | NA | NA | TBD | [6 empty] | 0.5 | MM BTU/h | 0.5 | MM BTU/h | Allowable | Nitrogen Dioxide | 0.054 | lb/h | Uncontrolled |  |  |  | Natural Gas | 8760 | 3-10-004-04 |  | 44068.4193 | All | Oil & Gas | All | Heater | All | Nitrogen Dioxide | All | All
EOG Resources Inc - Midland Division | 39368 | EOG- Caballo Sec 23 Tank Battery | Oil & Gas | O&G-Tank Battery/Bulk Fuel Storage | Lea | 32.122 | -103.5429 | Synthetic Minor | Equipment | 7 | HT-7 | Heater | Active | Heater | NA | NA | TBD | [6 empty] | 0.5 | MM BTU/h | 0.5 | MM BTU/h | Allowable | Nitrogen Dioxide | 0.054 | lb/h | Uncontrolled |  |  |  | Natural Gas | 8760 | 3-10-004-04 |  | 44068.4193 | All | Oil & Gas | All | Heater | All | Nitrogen Dioxide | All | All
EOG Resources Inc - Midland Division | 39368 | EOG- Caballo Sec 23 Tank Battery | Oil & Gas | O&G-Tank Battery/Bulk Fuel Storage | Lea | 32.122 | -103.5429 | Synthetic Minor | Equipment | 7 | HT-7 | Heater | Active | Heater | NA | NA | TBD | [6 empty] | 0.5 | MM BTU/h | 0.5 | MM BTU/h | Allowable | Nitrogen Dioxide | 0.24 | tons/y | Uncontrolled |  |  |  | Natural Gas | 8760 | 3-10-004-04 |  | 44068.4193 | All | Oil & Gas | All | Heater | All | Nitrogen Dioxide | All | All
EOG Resources Inc - Midland Division | 39420 | EOG - Stonewall Northeast 28 Fe Com CTB | Oil & Gas | O&G-Tank Battery/Bulk Fuel Storage | Lea | 32.195 | -103.4685 | Synthetic Minor | Equipment | 5 | HTR-1 | Heater | Active | 1.5 MMBtu/hr | [9 empty] | 1.5 | MM BTU/h | 1.5 | MM BTU/h | Allowable | Nitrogen Dioxide | 0.85 | tons/y | Uncontrolled |  |  |  | Natural Gas | 8760 | 3-10-004-04 |  | 44068.4193 | All | Oil & Gas | All | Heater | All | Nitrogen Dioxide | All | All
EOG Resources Inc - Midland Division | 39420 | EOG - Stonewall Northeast 28 Fe Com CTB | Oil & Gas | O&G-Tank Battery/Bulk Fuel Storage | Lea | 32.195 | -103.4685 | Synthetic Minor | Equipment | 5 | HTR-1 | Heater | Active | 1.5 MMBtu/hr | [9 empty] | 1.5 | MM BTU/h | 1.5 | MM BTU/h | Allowable | Nitrogen Dioxide | 0.19 | lb/h | Uncontrolled |  |  |  | Natural Gas | 8760 | 3-10-004-04 |  | 44068.4193 | All | Oil & Gas | All | Heater | All | Nitrogen Dioxide | All | All
EOG Resources Inc - Midland Division | 39553 | EOG - Bull Run Compressor Station | Oil & Gas | O&G-Compressor Station | Lea | 32.1564 | -103.6044 | Synthetic Minor | Equipment | 2 | Heater-1 | Heater | Active | Separator heater | TBD | TBD | TBD | [6 empty] | 0.75 | MM BTU/h | 0.75 | MM BTU/h | Allowable | Nitrogen Dioxide | 0.4 | tons/y | Uncontrolled |  |  |  | Natural Gas | 8760 | 3-10-004-04 |  | 44068.4193 | All | Oil & Gas | All | Heater | All | Nitrogen Dioxide | All | All
EOG Resources Inc - Midland Division | 39553 | EOG - Bull Run Compressor Station | Oil & Gas | O&G-Compressor Station | Lea | 32.1564 | -103.6044 | Synthetic Minor | Equipment | 2 | Heater-1 | Heater | Active | Separator heater | TBD | TBD | TBD | [6 empty] | 0.75 | MM BTU/h | 0.75 | MM BTU/h | Allowable | Nitrogen Dioxide | 0.092 | lb/h | Uncontrolled |  |  |  | Natural Gas | 8760 | 3-10-004-04 |  | 44068.4193 | All | Oil & Gas | All | Heater | All | Nitrogen Dioxide | All | All
ETC Texas Pipeline LTD | 569 | ETC - Jal No3 Gas Plant | Oil & Gas | O&G-Gas Plant | Lea | 32.1736 | -103.1742 | Major-Title V | Equipment | 1 | 7H | Heater | Active | Entec Gas Heater | Entec | not applicable | 76152 |  | 1993-01-01 10:04 | 2.5 | MM BTU/h | 2.5 | MM BTU/h | 2.5 | MM BTU/h | 2.5 | MM BTU/h | Allowable | Nitrogen Dioxide | 0.5 | lb/h | Uncontrolled |  |  |  | Natural Gas | 8760 | 3-10-004-04 | 40 CFR 63 Subpart A / 40 CFR 63 Subpart DDDDD | 44068.4193 | All | Oil & Gas | All | Heater | All | Nitrogen Dioxide | All | All
ETC Texas Pipeline LTD | 569 | ETC - Jal No3 Gas Plant | Oil & Gas | O&G-Gas Plant | Lea | 32.1736 | -103.1742 | Major-Title V | Equipment | 1 | 7H | Heater | Active | Entec Gas Heater | Entec | not applicable | 76152 |  | 1993-01-01 10:04 | 2.5 | MM BTU/h | 2.5 | MM BTU/h | 2.5 | MM BTU/h | 2.5 | MM BTU/h | Allowable | Nitrogen Dioxide | 2.4 | tons/y | Uncontrolled |  |  |  | Natural Gas | 8760 | 3-10-004-04 | 40 CFR 63 Subpart A / 40 CFR 63 Subpart DDDDD | 44068.4193 | All | Oil & Gas | All | Heater | All | Nitrogen Dioxide | All | All
ETC Texas Pipeline LTD | 569 | ETC - Jal No3 Gas Plant | Oil & Gas | O&G-Gas Plant | Lea | 32.1736 | -103.1742 | Major-Title V | Equipment | 1 | 7H | Heater | Active | Entec Gas Heater | Entec | not applicable | 76152 |  | 1993-01-01 10:04 | 2.5 | MM BTU/h | 2.5 | MM BTU/h | 2.5 | MM BTU/h | 2.5 | MM BTU/h | Actual | Nitrogen Dioxide | 1.07 | tons/y |  |  |  |  | Natural Gas | 8760 | 3-10-004-04 | 40 CFR 63 Subpart A / 40 CFR 63 Subpart DDDDD | 44068.4193 | All | Oil & Gas | All | Heater | All | Nitrogen Dioxide | All | All
ETC Texas Pipeline LTD | 569 | ETC - Jal No3 Gas Plant | Oil & Gas | O&G-Gas Plant | Lea | 32.1736 | -103.1742 | Major-Title V | Equipment | 2 | 11H | Heater | Active | Eclipse Gas Heater | Eclipse | not applicable | 47973 |  | 1993-01-01 10:04 | 3.5 | MM BTU/h | 3.5 | MM BTU/h | 3.5 | MM BTU/h | 3.5 | MM BTU/h | Allowable | Nitrogen Dioxide | 3.3 | tons/y | Uncontrolled |  |  |  | Natural Gas | 8760 | 3-10-004-04 | 40 CFR 63 Subpart A / 40 CFR 63 Subpart DDDDD | 44068.4193 | All | Oil & Gas | All | Heater | All | Nitrogen Dioxide | All | All
ETC Texas Pipeline LTD | 569 | ETC - Jal No3 Gas Plant | Oil & Gas | O&G-Gas Plant | Lea | 32.1736 | -103.1742 | Major-Title V | Equipment | 2 | 11H | Heater | Active | Eclipse Gas Heater | Eclipse | not applicable | 47973 |  | 1993-01-01 10:04 | 3.5 | MM BTU/h | 3.5 | MM BTU/h | 3.5 | MM BTU/h | 3.5 | MM BTU/h | Allowable | Nitrogen Dioxide | 0.8 | lb/h | Uncontrolled |  |  |  | Natural Gas | 8760 | 3-10-004-04 | 40 CFR 63 Subpart A / 40 CFR 63 Subpart DDDDD | 44068.4193 | All | Oil & Gas | All | Heater | All | Nitrogen Dioxide | All | All
ETC Texas Pipeline LTD | 569 | ETC - Jal No3 Gas Plant | Oil & Gas | O&G-Gas Plant | Lea | 32.1736 | -103.1742 | Major-Title V | Equipment | 2 | 11H | Heater | Active | Eclipse Gas Heater | Eclipse | not applicable | 47973 |  | 1993-01-01 10:04 | 3.5 | MM BTU/h | 3.5 | MM BTU/h | 3.5 | MM BTU/h | 3.5 | MM BTU/h | Actual | Nitrogen Dioxide | 1.5 | tons/y |  |  |  |  | Natural Gas | 8760 | 3-10-004-04 | 40 CFR 63 Subpart A / 40 CFR 63 Subpart DDDDD | 44068.4193 | All | Oil & Gas | All | Heater | All | Nitrogen Dioxide | All | All
ETC Texas Pipeline LTD | 30535 | ETC - Jal South Compressor Station GCP4-4506 | Oil & Gas | O&G-Compressor Station | Lea | 32.087 | -103.1717 | Minor | Equipment | 6 | 3b | Heater | Active | heater 25mmbtu/hr amine unit | [5 empty] | 25 | MM BTU/h | 25 | MM BTU/h |  |  | 25 | MM BTU/h | Allowable | Nitrogen Dioxide | 11.5 | tons/y | Uncontrolled |  |  |  |  | 8760 | 3-10-002-01 |  | 44068.4193 | All | Oil & Gas | All | Heater | All | Nitrogen Dioxide | All | All
ETC Texas Pipeline LTD | 30535 | ETC - Jal South Compressor Station GCP4-4506 | Oil & Gas | O&G-Compressor Station | Lea | 32.087 | -103.1717 | Minor | Equipment | 6 | 3b | Heater | Active | heater 25mmbtu/hr amine unit | [5 empty] | 25 | MM BTU/h | 25 | MM BTU/h |  |  |  |  | Allowable | Nitrogen Dioxide | 2.6 | lb/h | Uncontrolled |  |  |  |  | 8760 | 3-10-002-01 |  | 44068.4193 | All | Oil & Gas | All | Heater | All | Nitrogen Dioxide | All | All
El Paso Natural Gas Company, L.L.C. | 220 | Washington Ranch Storage Facility | Oil & Gas | O&G-Compressor Station | Eddy | 32.0813 | -104.4842 | Major-Title V | Equipment | 2 | 4 | Heater | Active | Gas Heater | Lakota Engineering Systems | Not Applicable | 2116-01 | 1982-06-01 10:04 | 1982-06-01 10:04 | 6 | MM BTU/h | 6 | MM BTU/h | 6 | MM BTU/h | 6 | MM BTU/h | Actual | Nitrogen Dioxide | 2.576 | tons/y |  |  |  |  | Natural Gas | 8760 | 3-10-004-04 | 40 CFR 63 Subpart A / 40 CFR 63 Subpart DDDDD | 44068.4193 | All | Oil & Gas | All | Heater | All | Nitrogen Dioxide | All | All
El Paso Natural Gas Company, L.L.C. | 220 | Washington Ranch Storage Facility | Oil & Gas | O&G-Compressor Station | Eddy | 32.0813 | -104.4842 | Major-Title V | Equipment | 2 | 4 | Heater | Active | Gas Heater | Lakota Engineering Systems | Not Applicable | 2116-01 | 1982-06-01 10:04 | 1982-06-01 10:04 | 6 | MM BTU/h | 6 | MM BTU/h | 6 | MM BTU/h | 6 | MM BTU/h | Allowable | Nitrogen Dioxide | 2.8 | tons/y | Uncontrolled |  |  |  | Natural Gas | 8760 | 3-10-004-04 | 40 CFR 63 Subpart A / 40 CFR 63 Subpart DDDDD | 44068.4193 | All | Oil & Gas | All | Heater | All | Nitrogen Dioxide | All | All
El Paso Natural Gas Company, L.L.C. | 220 | Washington Ranch Storage Facility | Oil & Gas | O&G-Compressor Station | Eddy | 32.0813 | -104.4842 | Major-Title V | Equipment | 2 | 4 | Heater | Active | Gas Heater | Lakota Engineering Systems | Not Applicable | 2116-01 | 1982-06-01 10:04 | 1982-06-01 10:04 | 6 | MM BTU/h | 6 | MM BTU/h | 6 | MM BTU/h | 6 | MM BTU/h | Allowable | Nitrogen Dioxide | 0.6 | lb/h | Uncontrolled |  |  |  | Natural Gas | 8760 | 3-10-004-04 | 40 CFR 63 Subpart A / 40 CFR 63 Subpart DDDDD | 44068.4193 | All | Oil & Gas | All | Heater | All | Nitrogen Dioxide | All | All
Enduring Resources LLC | 22568 | New Mexico State 32-2 Compressor Station | Oil & Gas | O&G-Compressor Station | San Juan | 36.7735 | -108.0161 | Notice of Intent | Equipment | 2 | Unit No.2 | Heater | Active | Natural gas fired tank heaters (250 MBtu/hr) | Unknown | Unknown | Unknown |  | 2004-12-30 10:04 | 250 | M BTU/h | 250 | M BTU/h | 250 | M BTU/h | 250 | M BTU/h | Allowable | Nitrogen Dioxide | 0.046 | tons/y | Uncontrolled |  |  |  | Natural Gas | 8760 | 3-10-004-04 |  | 44068.4193 | All | Oil & Gas | All | Heater | All | Nitrogen Dioxide | All | All
Enduring Resources LLC | 22568 | New Mexico State 32-2 Compressor Station | Oil & Gas | O&G-Compressor Station | San Juan | 36.7735 | -108.0161 | Notice of Intent | Equipment | 2 | Unit No.2 | Heater | Active | Natural gas fired tank heaters (250 MBtu/hr) | Unknown | Unknown | Unknown |  | 2004-12-30 10:04 | 250 | M BTU/h | 250 | M BTU/h | 250 | M BTU/h | 250 | M BTU/h | Allowable | Nitrogen Dioxide | 0.021 | lb/h | Uncontrolled |  |  |  | Natural Gas | 8760 | 3-10-004-04 |  | 44068.4193 | All | Oil & Gas | All | Heater | All | Nitrogen Dioxide | All | All
Enduring Resources LLC | 22568 | New Mexico State 32-2 Compressor Station | Oil & Gas | O&G-Compressor Station | San Juan | 36.7735 | -108.0161 | Notice of Intent | Equipment | 3 | Unit No.3 | Heater | Active | Natural gas fired separator heaters (100 MBtu/hr) | Unknown | Unknown | Unknown |  | 2004-12-30 10:04 | 100 | M BTU/h | 100 | M BTU/h | 100 | M BTU/h | 100 | M BTU/h | Allowable | Nitrogen Dioxide | 0.037 | tons/y | Uncontrolled |  |  |  | Natural Gas | 8760 | 3-10-004-04 |  | 44068.4193 | All | Oil & Gas | All | Heater | All | Nitrogen Dioxide | All | All
Enduring Resources LLC | 22568 | New Mexico State 32-2 Compressor Station | Oil & Gas | O&G-Compressor Station | San Juan | 36.7735 | -108.0161 | Notice of Intent | Equipment | 3 | Unit No.3 | Heater | Active | Natural gas fired separator heaters (100 MBtu/hr) | Unknown | Unknown | Unknown |  | 2004-12-30 10:04 | 100 | M BTU/h | 100 | M BTU/h | 100 | M BTU/h | 100 | M BTU/h | Allowable | Nitrogen Dioxide | 0.008 | lb/h | Uncontrolled |  |  |  | Natural Gas | 8760 | 3-10-004-04 |  | 44068.4193 | All | Oil & Gas | All | Heater | All | Nitrogen Dioxide | All | All
Enduring Resources LLC | 23691 | Enduring - Fed State Com 2 Compressor Station | Oil & Gas | O&G-Compressor Station | San Juan | 36.7646 | -108.0097 | Notice of Intent | Equipment | 2 | Separator Heater | Heater | Active | 325 MBtu/h Separator Heater | Unknown | Unknown | Unknown |  | 2005-02-03 10:04 | 325 | M BTU/h | 325 | M BTU/h | 325 | M BTU/h | 325 | M BTU/h | Allowable | Nitrogen Dioxide | 0.03 | lb/h | Uncontrolled |  |  |  | Natural Gas | 8760 | 3-10-004-04 |  | 44068.4193 | All | Oil & Gas | All | Heater | All | Nitrogen Dioxide | All | All
Enduring Resources LLC | 23691 | Enduring - Fed State Com 2 Compressor Station | Oil & Gas | O&G-Compressor Station | San Juan | 36.7646 | -108.0097 | Notice of Intent | Equipment | 2 | Separator Heater | Heater | Active | 325 MBtu/h Separator Heater | Unknown | Unknown | Unknown |  | 2005-02-03 10:04 | 325 | M BTU/h | 325 | M BTU/h | 325 | M BTU/h | 325 | M BTU/h | Allowable | Nitrogen Dioxide | 0.13 | tons/y | Uncontrolled |  |  |  | Natural Gas | 8760 | 3-10-004-04 |  | 44068.4193 | All | Oil & Gas | All | Heater | All | Nitrogen Dioxide | All | All
Enduring Resources LLC | 36553 | Enduring Resources - W Lybrook Remote Facility No1 | Oil & Gas | O&G-Production Facility | San Juan | 36.237 | -107.7041 | Synthetic Minor | Equipment | 13 | HT-1 | Heater | Active | Separator Heater, 1.25 MMBtu/hr | Decano | TBD | TBD |  |  | 1.25 | MM BTU/h | 1.25 | MM BTU/h | 1.25 | MM BTU/h | 1.25 | MM BTU/h | Actual | Nitrogen Dioxide | 0.41 | tons/y |  |  |  |  | Natural Gas | 8760 | 3-10-001-07 |  | 44068.4193 | All | Oil & Gas | All | Heater | All | Nitrogen Dioxide | All | All
Enduring Resources LLC | 36553 | Enduring Resources - W Lybrook Remote Facility No1 | Oil & Gas | O&G-Production Facility | San Juan | 36.237 | -107.7041 | Synthetic Minor | Equipment | 13 | HT-1 | Heater | Active | Separator Heater, 1.25 MMBtu/hr | Decano | TBD | TBD |  |  | 1.25 | MM BTU/h | 1.25 | MM BTU/h | 1.25 | MM BTU/h | 1.25 | MM BTU/h | Allowable | Nitrogen Dioxide | 0.54 | tons/y |  |  |  |  | Natural Gas | 8760 | 3-10-001-07 |  | 44068.4193 | All | Oil & Gas | All | Heater | All | Nitrogen Dioxide | All | All
Enduring Resources LLC | 36553 | Enduring Resources - W Lybrook Remote Facility No1 | Oil & Gas | O&G-Production Facility | San Juan | 36.237 | -107.7041 | Synthetic Minor | Equipment | 13 | HT-1 | Heater | Active | Separator Heater, 1.25 MMBtu/hr | Decano | TBD | TBD |  |  | 1.25 | MM BTU/h | 1.25 | MM BTU/h | 1.25 | MM BTU/h | 1.25 | MM BTU/h | Allowable | Nitrogen Dioxide | 0.12 | lb/h |  |  |  |  | Natural Gas | 8760 | 3-10-001-07 |  | 44068.4193 | All | Oil & Gas | All | Heater | All | Nitrogen Dioxide | All | All
Enduring Resources LLC | 36553 | Enduring Resources - W Lybrook Remote Facility No1 | Oil & Gas | O&G-Production Facility | San Juan | 36.237 | -107.7041 | Synthetic Minor | Equipment | 26 | HT-2 | Heater | Active | Separator Heater, 1.25 MMBtu/hr | Decano | TBD | TBD |  |  | 1.25 | MM BTU/h | 1.25 | MM BTU/h | 1.25 | MM BTU/h | 1.25 | MM BTU/h | Allowable | Nitrogen Dioxide | 0.12 | lb/h |  |  |  |  | Natural Gas | 8760 | 3-10-001-07 |  | 44068.4193 | All | Oil & Gas | All | Heater | All | Nitrogen Dioxide | All | All
Enduring Resources LLC | 36553 | Enduring Resources - W Lybrook Remote Facility No1 | Oil & Gas | O&G-Production Facility | San Juan | 36.237 | -107.7041 | Synthetic Minor | Equipment | 26 | HT-2 | Heater | Active | Separator Heater, 1.25 MMBtu/hr | Decano | TBD | TBD |  |  | 1.25 | MM BTU/h | 1.25 | MM BTU/h | 1.25 | MM BTU/h | 1.25 | MM BTU/h | Actual | Nitrogen Dioxide | 0.41 | tons/y |  |  |  |  | Natural Gas | 8760 | 3-10-001-07 |  | 44068.4193 | All | Oil & Gas | All | Heater | All | Nitrogen Dioxide | All | All
Enduring Resources LLC | 36553 | Enduring Resources - W Lybrook Remote Facility No1 | Oil & Gas | O&G-Production Facility | San Juan | 36.237 | -107.7041 | Synthetic Minor | Equipment | 26 | HT-2 | Heater | Active | Separator Heater, 1.25 MMBtu/hr | Decano | TBD | TBD |  |  | 1.25 | MM BTU/h | 1.25 | MM BTU/h | 1.25 | MM BTU/h | 1.25 | MM BTU/h | Allowable | Nitrogen Dioxide | 0.54 | tons/y |  |  |  |  | Natural Gas | 8760 | 3-10-001-07 |  | 44068.4193 | All | Oil & Gas | All | Heater | All | Nitrogen Dioxide | All | All
Enduring Resources LLC | 36553 | Enduring Resources - W Lybrook Remote Facility No1 | Oil & Gas | O&G-Production Facility | San Juan | 36.237 | -107.7041 | Synthetic Minor | Equipment | 27 | HT-3 | Heater | Active | Separator Heater, 1.25 MMBtu/hr | Decano | TBD | TBD |  |  | 1.25 | MM BTU/h | 1.25 | MM BTU/h | 1.25 | MM BTU/h | 1.25 | MM BTU/h | Actual | Nitrogen Dioxide | 0.41 | tons/y |  |  |  |  | Natural Gas | 8760 | 3-10-001-07 |  | 44068.4193 | All | Oil & Gas | All | Heater | All | Nitrogen Dioxide | All | All
Enduring Resources LLC | 36553 | Enduring Resources - W Lybrook Remote Facility No1 | Oil & Gas | O&G-Production Facility | San Juan | 36.237 | -107.7041 | Synthetic Minor | Equipment | 27 | HT-3 | Heater | Active | Separator Heater, 1.25 MMBtu/hr | Decano | TBD | TBD |  |  | 1.25 | MM BTU/h | 1.25 | MM BTU/h | 1.25 | MM BTU/h | 1.25 | MM BTU/h | Allowable | Nitrogen Dioxide | 0.12 | lb/h |  |  |  |  | Natural Gas | 8760 | 3-10-001-07 |  | 44068.4193 | All | Oil & Gas | All | Heater | All | Nitrogen Dioxide | All | All
Enduring Resources LLC | 36553 | Enduring Resources - W Lybrook Remote Facility No1 | Oil & Gas | O&G-Production Facility | San Juan | 36.237 | -107.7041 | Synthetic Minor | Equipment | 27 | HT-3 | Heater | Active | Separator Heater, 1.25 MMBtu/hr | Decano | TBD | TBD |  |  | 1.25 | MM BTU/h | 1.25 | MM BTU/h | 1.25 | MM BTU/h | 1.25 | MM BTU/h | Allowable | Nitrogen Dioxide | 0.54 | tons/y |  |  |  |  | Natural Gas | 8760 | 3-10-001-07 |  | 44068.4193 | All | Oil & Gas | All | Heater | All | Nitrogen Dioxide | All | All
Enduring Resources LLC | 36553 | Enduring Resources - W Lybrook Remote Facility No1 | Oil & Gas | O&G-Production Facility | San Juan | 36.237 | -107.7041 | Synthetic Minor | Equipment | 28 | HT-4 | Heater | Active | Separator Heater, 1.25 MMBtu/hr | Decano | TBD | TBD |  |  | 1.25 | MM BTU/h | 1.25 | MM BTU/h | 1.25 | MM BTU/h | 1.25 | MM BTU/h | Allowable | Nitrogen Dioxide | 0.12 | lb/h |  |  |  |  | Natural Gas | 8760 | 3-10-001-07 |  | 44068.4193 | All | Oil & Gas | All | Heater | All | Nitrogen Dioxide | All | All
Enduring Resources LLC | 36553 | Enduring Resources - W Lybrook Remote Facility No1 | Oil & Gas | O&G-Production Facility | San Juan | 36.237 | -107.7041 | Synthetic Minor | Equipment | 28 | HT-4 | Heater | Active | Separator Heater, 1.25 MMBtu/hr | Decano | TBD | TBD |  |  | 1.25 | MM BTU/h | 1.25 | MM BTU/h | 1.25 | MM BTU/h | 1.25 | MM BTU/h | Actual | Nitrogen Dioxide | 0.41 | tons/y |  |  |  |  | Natural Gas | 8760 | 3-10-001-07 |  | 44068.4193 | All | Oil & Gas | All | Heater | All | Nitrogen Dioxide | All | All
Enduring Resources LLC | 36553 | Enduring Resources - W Lybrook Remote Facility No1 | Oil & Gas | O&G-Production Facility | San Juan | 36.237 | -107.7041 | Synthetic Minor | Equipment | 28 | HT-4 | Heater | Active | Separator Heater, 1.25 MMBtu/hr | Decano | TBD | TBD |  |  | 1.25 | MM BTU/h | 1.25 | MM BTU/h | 1.25 | MM BTU/h | 1.25 | MM BTU/h | Allowable | Nitrogen Dioxide | 0.54 | tons/y |  |  |  |  | Natural Gas | 8760 | 3-10-001-07 |  | 44068.4193 | All | Oil & Gas | All | Heater | All | Nitrogen Dioxide | All | All
Enduring Resources LLC | 36553 | Enduring Resources - W Lybrook Remote Facility No1 | Oil & Gas | O&G-Production Facility | San Juan | 36.237 | -107.7041 | Synthetic Minor | Equipment | 29 | HT-5 | Heater | Active | Separator Heater, 1.25 MMBtu/hr | Decano | TBD | TBD |  |  | 1.25 | MM BTU/h | 1.25 | MM BTU/h | 1.25 | MM BTU/h | 1.25 | MM BTU/h | Actual | Nitrogen Dioxide | 0.41 | tons/y |  |  |  |  | Natural Gas | 8760 | 3-10-001-07 |  | 44068.4193 | All | Oil & Gas | All | Heater | All | Nitrogen Dioxide | All | All
Enduring Resources LLC | 36553 | Enduring Resources - W Lybrook Remote Facility No1 | Oil & Gas | O&G-Production Facility | San Juan | 36.237 | -107.7041 | Synthetic Minor | Equipment | 29 | HT-5 | Heater | Active | Separator Heater, 1.25 MMBtu/hr | Decano | TBD | TBD |  |  | 1.25 | MM BTU/h | 1.25 | MM BTU/h | 1.25 | MM BTU/h | 1.25 | MM BTU/h | Allowable | Nitrogen Dioxide | 0.12 | lb/h |  |  |  |  | Natural Gas | 8760 | 3-10-001-07 |  | 44068.4193 | All | Oil & Gas | All | Heater | All | Nitrogen Dioxide | All | All
Enduring Resources LLC | 36553 | Enduring Resources - W Lybrook Remote Facility No1 | Oil & Gas | O&G-Production Facility | San Juan | 36.237 | -107.7041 | Synthetic Minor | Equipment | 29 | HT-5 | Heater | Active | Separator Heater, 1.25 MMBtu/hr | Decano | TBD | TBD |  |  | 1.25 | MM BTU/h | 1.25 | MM BTU/h | 1.25 | MM BTU/h | 1.25 | MM BTU/h | Allowable | Nitrogen Dioxide | 0.54 | tons/y |  |  |  |  | Natural Gas | 8760 | 3-10-001-07 |  | 44068.4193 | All | Oil & Gas | All | Heater | All | Nitrogen Dioxide | All | All
Enduring Resources LLC | 36553 | Enduring Resources - W Lybrook Remote Facility No1 | Oil & Gas | O&G-Production Facility | San Juan | 36.237 | -107.7041 | Synthetic Minor | Equipment | 30 | HT-6 | Heater | Active | Separator Heater, 1.25 MMBtu/hr | Decano | TBD | TBD |  |  | 1.25 | MM BTU/h | 1.25 | MM BTU/h | 1.25 | MM BTU/h | 1.25 | MM BTU/h | Actual | Nitrogen Dioxide | 0.41 | tons/y |  |  |  |  | Natural Gas | 8760 | 3-10-001-07 |  | 44068.4193 | All | Oil & Gas | All | Heater | All | Nitrogen Dioxide | All | All
Enduring Resources LLC | 36553 | Enduring Resources - W Lybrook Remote Facility No1 | Oil & Gas | O&G-Production Facility | San Juan | 36.237 | -107.7041 | Synthetic Minor | Equipment | 30 | HT-6 | Heater | Active | Separator Heater, 1.25 MMBtu/hr | Decano | TBD | TBD |  |  | 1.25 | MM BTU/h | 1.25 | MM BTU/h | 1.25 | MM BTU/h | 1.25 | MM BTU/h | Allowable | Nitrogen Dioxide | 0.12 | lb/h |  |  |  |  | Natural Gas | 8760 | 3-10-001-07 |  | 44068.4193 | All | Oil & Gas | All | Heater | All | Nitrogen Dioxide | All | All
Enduring Resources LLC | 36553 | Enduring Resources - W Lybrook Remote Facility No1 | Oil & Gas | O&G-Production Facility | San Juan | 36.237 | -107.7041 | Synthetic Minor | Equipment | 30 | HT-6 | Heater | Active | Separator Heater, 1.25 MMBtu/hr | Decano | TBD | TBD |  |  | 1.25 | MM BTU/h | 1.25 | MM BTU/h | 1.25 | MM BTU/h | 1.25 | MM BTU/h | Allowable | Nitrogen Dioxide | 0.54 | tons/y |  |  |  |  | Natural Gas | 8760 | 3-10-001-07 |  | 44068.4193 | All | Oil & Gas | All | Heater | All | Nitrogen Dioxide | All | All
Enduring Resources LLC | 36553 | Enduring Resources - W Lybrook Remote Facility No1 | Oil & Gas | O&G-Production Facility | San Juan | 36.237 | -107.7041 | Synthetic Minor | Equipment | 31 | HT-7 | Heater | Active | Separator Heater, 1.25 MMBtu/hr | Decano | TBD | TBD |  |  | 1.25 | MM BTU/h | 1.25 | MM BTU/h | 1.25 | MM BTU/h | 1.25 | MM BTU/h | Allowable | Nitrogen Dioxide | 0.12 | lb/h |  |  |  |  | Natural Gas | 8760 | 3-10-001-07 |  | 44068.4193 | All | Oil & Gas | All | Heater | All | Nitrogen Dioxide | All | All
Enduring Resources LLC | 36553 | Enduring Resources - W Lybrook Remote Facility No1 | Oil & Gas | O&G-Production Facility | San Juan | 36.237 | -107.7041 | Synthetic Minor | Equipment | 31 | HT-7 | Heater | Active | Separator Heater, 1.25 MMBtu/hr | Decano | TBD | TBD |  |  | 1.25 | MM BTU/h | 1.25 | MM BTU/h | 1.25 | MM BTU/h | 1.25 | MM BTU/h | Actual | Nitrogen Dioxide | 0.41 | tons/y |  |  |  |  | Natural Gas | 8760 | 3-10-001-07 |  | 44068.4193 | All | Oil & Gas | All | Heater | All | Nitrogen Dioxide | All | All
Enduring Resources LLC | 36553 | Enduring Resources - W Lybrook Remote Facility No1 | Oil & Gas | O&G-Production Facility | San Juan | 36.237 | -107.7041 | Synthetic Minor | Equipment | 31 | HT-7 | Heater | Active | Separator Heater, 1.25 MMBtu/hr | Decano | TBD | TBD |  |  | 1.25 | MM BTU/h | 1.25 | MM BTU/h | 1.25 | MM BTU/h | 1.25 | MM BTU/h | Allowable | Nitrogen Dioxide | 0.54 | tons/y |  |  |  |  | Natural Gas | 8760 | 3-10-001-07 |  | 44068.4193 | All | Oil & Gas | All | Heater | All | Nitrogen Dioxide | All | All
Enduring Resources LLC | 36553 | Enduring Resources - W Lybrook Remote Facility No1 | Oil & Gas | O&G-Production Facility | San Juan | 36.237 | -107.7041 | Synthetic Minor | Equipment | 32 | HT-8 | Heater | Active | Separator Heater, 1.25 MMBtu/hr | Decano | TBD | TBD |  |  | 1.25 | MM BTU/h | 1.25 | MM BTU/h | 1.25 | MM BTU/h | 1.25 | MM BTU/h | Actual | Nitrogen Dioxide | 0.41 | tons/y |  |  |  |  | Natural Gas | 8760 | 3-10-001-07 |  | 44068.4193 | All | Oil & Gas | All | Heater | All | Nitrogen Dioxide | All | All
Enduring Resources LLC | 36553 | Enduring Resources - W Lybrook Remote Facility No1 | Oil & Gas | O&G-Production Facility | San Juan | 36.237 | -107.7041 | Synthetic Minor | Equipment | 32 | HT-8 | Heater | Active | Separator Heater, 1.25 MMBtu/hr | Decano | TBD | TBD |  |  | 1.25 | MM BTU/h | 1.25 | MM BTU/h | 1.25 | MM BTU/h | 1.25 | MM BTU/h | Allowable | Nitrogen Dioxide | 0.12 | lb/h |  |  |  |  | Natural Gas | 8760 | 3-10-001-07 |  | 44068.4193 | All | Oil & Gas | All | Heater | All | Nitrogen Dioxide | All | All
Enduring Resources LLC | 36553 | Enduring Resources - W Lybrook Remote Facility No1 | Oil & Gas | O&G-Production Facility | San Juan | 36.237 | -107.7041 | Synthetic Minor | Equipment | 32 | HT-8 | Heater | Active | Separator Heater, 1.25 MMBtu/hr | Decano | TBD | TBD |  |  | 1.25 | MM BTU/h | 1.25 | MM BTU/h | 1.25 | MM BTU/h | 1.25 | MM BTU/h | Allowable | Nitrogen Dioxide | 0.54 | tons/y |  |  |  |  | Natural Gas | 8760 | 3-10-001-07 |  | 44068.4193 | All | Oil & Gas | All | Heater | All | Nitrogen Dioxide | All | All
Enduring Resources LLC | 36553 | Enduring Resources - W Lybrook Remote Facility No1 | Oil & Gas | O&G-Production Facility | San Juan | 36.237 | -107.7041 | Synthetic Minor | Equipment | 62 | HT-9 | Heater | Active | Separator Heater, 1.25 MMBtu/hr | Decano | TBD | TBD |  |  | 1.25 | MM BTU/h | 1.25 | MM BTU/h | 1.25 | MM BTU/h | 1.25 | MM BTU/h | Allowable | Nitrogen Dioxide | 0.12 | lb/h |  |  |  |  | Natural Gas | 8760 | 3-10-001-07 |  | 44068.4193 | All | Oil & Gas | All | Heater | All | Nitrogen Dioxide | All | All
Enduring Resources LLC | 36553 | Enduring Resources - W Lybrook Remote Facility No1 | Oil & Gas | O&G-Production Facility | San Juan | 36.237 | -107.7041 | Synthetic Minor | Equipment | 62 | HT-9 | Heater | Active | Separator Heater, 1.25 MMBtu/hr | Decano | TBD | TBD |  |  | 1.25 | MM BTU/h | 1.25 | MM BTU/h | 1.25 | MM BTU/h | 1.25 | MM BTU/h | Allowable | Nitrogen Dioxide | 0.54 | tons/y |  |  |  |  | Natural Gas | 8760 | 3-10-001-07 |  | 44068.4193 | All | Oil & Gas | All | Heater | All | Nitrogen Dioxide | All | All
Enduring Resources LLC | 36593 | Enduring - W Lybrook Remote Facility No2 | Oil & Gas | O&G-Production Facility | San Juan | 36.233 | -107.7284 | Synthetic Minor | Equipment | 33 | 18 | Heater | Active | Separator Heater - 1.0 MMBtu/hr |  | TBD | TBD |  |  | 1 | MM BTU/h | 1 | MM BTU/h |  |  |  |  | Actual | Nitrogen Dioxide | 0.37 | tons/y |  |  |  |  | Natural Gas | 8760 | 3-10-001-07 | Major TV Source / Synthetic Minor Source | 44068.4193 | All | Oil & Gas | All | Heater | All | Nitrogen Dioxide | All | All
Enduring Resources LLC | 36593 | Enduring - W Lybrook Remote Facility No2 | Oil & Gas | O&G-Production Facility | San Juan | 36.233 | -107.7284 | Synthetic Minor | Equipment | 34 | 19 | Heater | Active | Separator Heater - 1.0 MMBtu/hr |  | TBD | TBD |  |  | 1 | MM BTU/h | 1 | MM BTU/h |  |  |  |  | Actual | Nitrogen Dioxide | 0.37 | tons/y |  |  |  |  | Natural Gas | 8760 | 3-10-001-07 | Major TV Source / Synthetic Minor Source | 44068.4193 | All | Oil & Gas | All | Heater | All | Nitrogen Dioxide | All | All
Enduring Resources LLC | 36593 | Enduring - W Lybrook Remote Facility No2 | Oil & Gas | O&G-Production Facility | San Juan | 36.233 | -107.7284 | Synthetic Minor | Equipment | 35 | 20 | Heater | Active | Separator Heater - 1.0 MMBtu/hr |  | TBD | TBD |  |  | 1 | MM BTU/h | 1 | MM BTU/h |  |  |  |  | Actual | Nitrogen Dioxide | 0.37 | tons/y |  |  |  |  | Natural Gas | 8760 | 3-10-001-07 | Major TV Source / Synthetic Minor Source | 44068.4193 | All | Oil & Gas | All | Heater | All | Nitrogen Dioxide | All | All
Enduring Resources LLC | 36593 | Enduring - W Lybrook Remote Facility No2 | Oil & Gas | O&G-Production Facility | San Juan | 36.233 | -107.7284 | Synthetic Minor | Equipment | 36 | 21 | Heater | Active | Separator Heater - 1.0 MMBtu/hr |  | TBD | TBD |  |  | 1 | MM BTU/h | 1 | MM BTU/h |  |  |  |  | Actual | Nitrogen Dioxide | 0.37 | tons/y |  |  |  |  | Natural Gas | 8760 | 3-10-001-07 | Major TV Source / Synthetic Minor Source | 44068.4193 | All | Oil & Gas | All | Heater | All | Nitrogen Dioxide | All | All
Enduring Resources LLC | 36593 | Enduring - W Lybrook Remote Facility No2 | Oil & Gas | O&G-Production Facility | San Juan | 36.233 | -107.7284 | Synthetic Minor | Equipment | 37 | 22 | Heater | Active | Separator Heater - 1.0 MMBtu/hr |  | TBD | TBD |  |  | 1 | MM BTU/h | 1 | MM BTU/h |  |  |  |  | Actual | Nitrogen Dioxide | 0.37 | tons/y |  |  |  |  | Natural Gas | 8760 | 3-10-001-07 | Major TV Source / Synthetic Minor Source | 44068.4193 | All | Oil & Gas | All | Heater | All | Nitrogen Dioxide | All | All
Enduring Resources LLC | 36593 | Enduring - W Lybrook Remote Facility No2 | Oil & Gas | O&G-Production Facility | San Juan | 36.233 | -107.7284 | Synthetic Minor | Equipment | 38 | 23 | Heater | Active | Separator Heater - 1.0 MMBtu/hr |  | TBD | TBD |  |  | 1 | MM BTU/h | 1 | MM BTU/h |  |  |  |  | Actual | Nitrogen Dioxide | 0.37 | tons/y |  |  |  |  | Natural Gas | 8760 | 3-10-001-07 | Major TV Source / Synthetic Minor Source | 44068.4193 | All | Oil & Gas | All | Heater | All | Nitrogen Dioxide | All | All
Enduring Resources LLC | 36593 | Enduring - W Lybrook Remote Facility No2 | Oil & Gas | O&G-Production Facility | San Juan | 36.233 | -107.7284 | Synthetic Minor | Equipment | 39 | 24 | Heater | Active | Separator Heater - 1.25 MMBtu/hr |  | TBD | TBD |  | 2017-01-26 10:04 | 1.25 | MM BTU/h | 1.25 | MM BTU/h |  |  |  |  | Actual | Nitrogen Dioxide | 0.47 | tons/y |  |  |  |  | Natural Gas | 8760 | 3-10-001-07 | Major TV Source / Synthetic Minor Source | 44068.4193 | All | Oil & Gas | All | Heater | All | Nitrogen Dioxide | All | All
Enduring Resources LLC | 36593 | Enduring - W Lybrook Remote Facility No2 | Oil & Gas | O&G-Production Facility | San Juan | 36.233 | -107.7284 | Synthetic Minor | Equipment | 40 | 25 | Heater | Active | Separator Heater - 1.25 MMBtu/hr |  | TBD | TBD |  | 2017-01-26 10:04 | 1.25 | MM BTU/h | 1.25 | MM BTU/h |  |  |  |  | Actual | Nitrogen Dioxide | 0.47 | tons/y |  |  |  |  | Natural Gas | 8760 | 3-10-001-07 | Major TV Source / Synthetic Minor Source | 44068.4193 | All | Oil & Gas | All | Heater | All | Nitrogen Dioxide | All | All
Enduring Resources LLC | 36593 | Enduring - W Lybrook Remote Facility No2 | Oil & Gas | O&G-Production Facility | San Juan | 36.233 | -107.7284 | Synthetic Minor | Equipment | 41 | 26 | Heater | Active | Separator Heater - 1.25 MMBtu/hr |  | TBD | TBD |  | 2017-01-26 10:04 | 1.25 | MM BTU/h | 1.25 | MM BTU/h |  |  |  |  | Actual | Nitrogen Dioxide | 0.47 | tons/y |  |  |  |  | Natural Gas | 8760 | 3-10-001-07 | Major TV Source / Synthetic Minor Source | 44068.4193 | All | Oil & Gas | All | Heater | All | Nitrogen Dioxide | All | All
Enduring Resources LLC | 36593 | Enduring - W Lybrook Remote Facility No2 | Oil & Gas | O&G-Production Facility | San Juan | 36.233 | -107.7284 | Synthetic Minor | Equipment | 42 | 27 | Heater | Active | Separator Heater - 1.25 MMBtu/hr |  | TBD | TBD |  | 2017-01-26 10:04 | 1.25 | MM BTU/h | 1.25 | MM BTU/h |  |  |  |  | Actual | Nitrogen Dioxide | 0.47 | tons/y |  |  |  |  | Natural Gas | 8760 | 3-10-001-07 | Major TV Source / Synthetic Minor Source | 44068.4193 | All | Oil & Gas | All | Heater | All | Nitrogen Dioxide | All | All
Enduring Resources LLC | 36593 | Enduring - W Lybrook Remote Facility No2 | Oil & Gas | O&G-Production Facility | San Juan | 36.233 | -107.7284 | Synthetic Minor | Equipment | 43 | 28 | Heater | Removed | Removed - Separator Heater - 1.25 MMBtu/hr |  | TBD | TBD |  | 2017-01-26 10:04 | 1.25 | MM BTU/h | 1.25 | MM BTU/h |  |  |  |  | Actual | Nitrogen Dioxide | 0.47 | tons/y |  |  |  |  | Natural Gas | 0 | 3-10-001-07 | Major TV Source / Synthetic Minor Source | 44068.4193 | All | Oil & Gas | All | Heater | All | Nitrogen Dioxide | All | All
Enduring Resources LLC | 36593 | Enduring - W Lybrook Remote Facility No2 | Oil & Gas | O&G-Production Facility | San Juan | 36.233 | -107.7284 | Synthetic Minor | Equipment | 44 | 29 | Heater | Removed | Removed - Separator Heater - 1.25 MMBtu/hr |  | TBD | TBD |  | 2017-01-26 10:04 | 1.25 | MM BTU/h | 1.25 | MM BTU/h |  |  |  |  | Actual | Nitrogen Dioxide | 0.47 | tons/y |  |  |  |  | Natural Gas | 0 | 3-10-001-07 | Major TV Source / Synthetic Minor Source | 44068.4193 | All | Oil & Gas | All | Heater | All | Nitrogen Dioxide | All | All
Enduring Resources LLC | 36593 | Enduring - W Lybrook Remote Facility No2 | Oil & Gas | O&G-Production Facility | San Juan | 36.233 | -107.7284 | Synthetic Minor | Equipment | 45 | 30 | Heater | Active | Fuel Gas Separator Heater - 500 MBtu/hr |  | TBD | TBD |  | 2016-04-26 10:04 | 500 | M BTU/h | 500 | M BTU/h |  |  |  |  | Actual | Nitrogen Dioxide | 0.19 | tons/y |  |  |  |  | Natural Gas | 8760 | 3-10-001-07 | Major TV Source / Synthetic Minor Source | 44068.4193 | All | Oil & Gas | All | Heater | All | Nitrogen Dioxide | All | All
Enduring Resources LLC | 36717 | Enduring Resources - North Escavada Unit 329H Production Facility | Oil & Gas | O&G-Production Facility | Sandoval | 36.1519 | -107.5578 | Synthetic Minor | Equipment | 1 | HT-1 | Heater | Active | Misc. Heaters | N/A | N/A | N/A | [6 empty] | 1.25 | MM BTU/h | 1.25 | MM BTU/h | Allowable | Nitrogen Dioxide | 0.539 | tons/y | Uncontrolled |  |  |  | Natural Gas | 8760 | 3-10-004-04 |  | 44068.4193 | All | Oil & Gas | All | Heater | All | Nitrogen Dioxide | All | All
Enduring Resources LLC | 36717 | Enduring Resources - North Escavada Unit 329H Production Facility | Oil & Gas | O&G-Production Facility | Sandoval | 36.1519 | -107.5578 | Synthetic Minor | Equipment | 1 | HT-1 | Heater | Active | Misc. Heaters | N/A | N/A | N/A | [6 empty] | 1.25 | MM BTU/h |  |  | Allowable | Nitrogen Dioxide | 0.123 | lb/h | Uncontrolled |  |  |  | Natural Gas | 8760 | 3-10-004-04 |  | 44068.4193 | All | Oil & Gas | All | Heater | All | Nitrogen Dioxide | All | All
Enduring Resources LLC | 36717 | Enduring Resources - North Escavada Unit 329H Production Facility | Oil & Gas | O&G-Production Facility | Sandoval | 36.1519 | -107.5578 | Synthetic Minor | Equipment | 2 | HT-2 | Heater | Active | Misc. Heaters | N/A | N/A | N/A | [6 empty] | 7.5 | MM BTU/h |  |  | Allowable | Nitrogen Dioxide | 0.735 | lb/h | Uncontrolled |  |  |  | Natural Gas | 8760 | 3-10-004-04 |  | 44068.4193 | All | Oil & Gas | All | Heater | All | Nitrogen Dioxide | All | All
Enduring Resources LLC | 36717 | Enduring Resources - North Escavada Unit 329H Production Facility | Oil & Gas | O&G-Production Facility | Sandoval | 36.1519 | -107.5578 | Synthetic Minor | Equipment | 2 | HT-2 | Heater | Active | Misc. Heaters | N/A | N/A | N/A | [6 empty] | 7.5 | MM BTU/h | 7.5 | MM BTU/h | Allowable | Nitrogen Dioxide | 3.219 | tons/y | Uncontrolled |  |  |  | Natural Gas | 8760 | 3-10-004-04 |  | 44068.4193 | All | Oil & Gas | All | Heater | All | Nitrogen Dioxide | All | All
Enduring Resources LLC | 36717 | Enduring Resources - North Escavada Unit 329H Production Facility | Oil & Gas | O&G-Production Facility | Sandoval | 36.1519 | -107.5578 | Synthetic Minor | Equipment | 3 | HT-3 | Heater | Active | Misc. Heaters | N/A | N/A | N/A | [6 empty] | 0.7 | MM BTU/h |  |  | Allowable | Nitrogen Dioxide | 0.069 | lb/h | Uncontrolled |  |  |  | Natural Gas | 8760 | 3-10-004-04 |  | 44068.4193 | All | Oil & Gas | All | Heater | All | Nitrogen Dioxide | All | All
Enduring Resources LLC | 36717 | Enduring Resources - North Escavada Unit 329H Production Facility | Oil & Gas | O&G-Production Facility | Sandoval | 36.1519 | -107.5578 | Synthetic Minor | Equipment | 3 | HT-3 | Heater | Active | Misc. Heaters | N/A | N/A | N/A | [6 empty] | 0.7 | MM BTU/h | 0.7 | MM BTU/h | Allowable | Nitrogen Dioxide | 0.302 | tons/y | Uncontrolled |  |  |  | Natural Gas | 8760 | 3-10-004-04 |  | 44068.4193 | All | Oil & Gas | All | Heater | All | Nitrogen Dioxide | All | All
Enduring Resources LLC | 37568 | Enduring - Haynes Canyon 424H | Oil & Gas | O&G-Tank Battery/Bulk Fuel Storage | Rio Arriba | 36.2511 | -107.4855 | Synthetic Minor | Equipment | 19 | HT-TK1 | Heater | Active | Oil Tank Heater 0.25 mmBTU/hr | TBD | TBD | TBD | [6 empty] | 0.25 | MM BTU/h | 0.25 | MM BTU/h | Allowable | Nitrogen Dioxide | 0.11 | tons/y | Uncontrolled |  |  |  | Natural Gas | 8760 | 3-10-004-04 |  | 44068.4193 | All | Oil & Gas | All | Heater | All | Nitrogen Dioxide | All | All
Enduring Resources LLC | 37568 | Enduring - Haynes Canyon 424H | Oil & Gas | O&G-Tank Battery/Bulk Fuel Storage | Rio Arriba | 36.2511 | -107.4855 | Synthetic Minor | Equipment | 19 | HT-TK1 | Heater | Active | Oil Tank Heater 0.25 mmBTU/hr | TBD | TBD | TBD | [6 empty] | 0.25 | MM BTU/h |  |  | Allowable | Nitrogen Dioxide | 0.025 | lb/h | Uncontrolled |  |  |  | Natural Gas | 8760 | 3-10-004-04 |  | 44068.4193 | All | Oil & Gas | All | Heater | All | Nitrogen Dioxide | All | All
Enduring Resources LLC | 37568 | Enduring - Haynes Canyon 424H | Oil & Gas | O&G-Tank Battery/Bulk Fuel Storage | Rio Arriba | 36.2511 | -107.4855 | Synthetic Minor | Equipment | 20 | HT-TK2 | Heater | Active | Oil Tank Heater 0.25 mmBTU/hr | TBD | TBD | TBD | [6 empty] | 0.25 | MM BTU/h | 0.25 | MM BTU/h | Allowable | Nitrogen Dioxide | 0.11 | tons/y | Uncontrolled |  |  |  | Natural Gas | 8760 | 3-10-004-04 |  | 44068.4193 | All | Oil & Gas | All | Heater | All | Nitrogen Dioxide | All | All
Enduring Resources LLC | 37568 | Enduring - Haynes Canyon 424H | Oil & Gas | O&G-Tank Battery/Bulk Fuel Storage | Rio Arriba | 36.2511 | -107.4855 | Synthetic Minor | Equipment | 20 | HT-TK2 | Heater | Active | Oil Tank Heater 0.25 mmBTU/hr | TBD | TBD | TBD | [6 empty] | 0.25 | MM BTU/h |  |  | Allowable | Nitrogen Dioxide | 0.025 | lb/h | Uncontrolled |  |  |  | Natural Gas | 8760 | 3-10-004-04 |  | 44068.4193 | All | Oil & Gas | All | Heater | All | Nitrogen Dioxide | All | All
Enduring Resources LLC | 37568 | Enduring - Haynes Canyon 424H | Oil & Gas | O&G-Tank Battery/Bulk Fuel Storage | Rio Arriba | 36.2511 | -107.4855 | Synthetic Minor | Equipment | 21 | HT-TK3 | Heater | Active | Oil Tank Heater 0.25 mmBTU/hr | TBD | TBD | TBD | [6 empty] | 0.25 | MM BTU/h | 0.25 | MM BTU/h | Allowable | Nitrogen Dioxide | 0.11 | tons/y | Uncontrolled |  |  |  | Natural Gas | 8760 | 3-10-004-04 |  | 44068.4193 | All | Oil & Gas | All | Heater | All | Nitrogen Dioxide | All | All
Enduring Resources LLC | 37568 | Enduring - Haynes Canyon 424H | Oil & Gas | O&G-Tank Battery/Bulk Fuel Storage | Rio Arriba | 36.2511 | -107.4855 | Synthetic Minor | Equipment | 21 | HT-TK3 | Heater | Active | Oil Tank Heater 0.25 mmBTU/hr | TBD | TBD | TBD | [6 empty] | 0.25 | MM BTU/h |  |  | Allowable | Nitrogen Dioxide | 0.025 | lb/h | Uncontrolled |  |  |  | Natural Gas | 8760 | 3-10-004-04 |  | 44068.4193 | All | Oil & Gas | All | Heater | All | Nitrogen Dioxide | All | All
Enduring Resources LLC | 37568 | Enduring - Haynes Canyon 424H | Oil & Gas | O&G-Tank Battery/Bulk Fuel Storage | Rio Arriba | 36.2511 | -107.4855 | Synthetic Minor | Equipment | 22 | HT-TK4 | Heater | Active | Oil Tank Heater 0.25 mmBTU/hr | TBD | TBD | TBD | [6 empty] | 0.25 | MM BTU/h | 0.25 | MM BTU/h | Allowable | Nitrogen Dioxide | 0.11 | tons/y | Uncontrolled |  |  |  | Natural Gas | 8760 | 3-10-004-04 |  | 44068.4193 | All | Oil & Gas | All | Heater | All | Nitrogen Dioxide | All | All
Enduring Resources LLC | 37568 | Enduring - Haynes Canyon 424H | Oil & Gas | O&G-Tank Battery/Bulk Fuel Storage | Rio Arriba | 36.2511 | -107.4855 | Synthetic Minor | Equipment | 22 | HT-TK4 | Heater | Active | Oil Tank Heater 0.25 mmBTU/hr | TBD | TBD | TBD | [6 empty] | 0.25 | MM BTU/h |  |  | Allowable | Nitrogen Dioxide | 0.025 | lb/h | Uncontrolled |  |  |  | Natural Gas | 8760 | 3-10-004-04 |  | 44068.4193 | All | Oil & Gas | All | Heater | All | Nitrogen Dioxide | All | All
Enduring Resources LLC | 37568 | Enduring - Haynes Canyon 424H | Oil & Gas | O&G-Tank Battery/Bulk Fuel Storage | Rio Arriba | 36.2511 | -107.4855 | Synthetic Minor | Equipment | 23 | HT-TK5 | Heater | Active | Oil Tank Heater 0.25 mmBTU/hr | TBD | TBD | TBD | [6 empty] | 0.25 | MM BTU/h | 0.25 | MM BTU/h | Allowable | Nitrogen Dioxide | 0.11 | tons/y | Uncontrolled |  |  |  | Natural Gas | 8760 | 3-10-004-04 |  | 44068.4193 | All | Oil & Gas | All | Heater | All | Nitrogen Dioxide | All | All
Enduring Resources LLC | 37568 | Enduring - Haynes Canyon 424H | Oil & Gas | O&G-Tank Battery/Bulk Fuel Storage | Rio Arriba | 36.2511 | -107.4855 | Synthetic Minor | Equipment | 23 | HT-TK5 | Heater | Active | Oil Tank Heater 0.25 mmBTU/hr | TBD | TBD | TBD | [6 empty] | 0.25 | MM BTU/h |  |  | Allowable | Nitrogen Dioxide | 0.025 | lb/h | Uncontrolled |  |  |  | Natural Gas | 8760 | 3-10-004-04 |  | 44068.4193 | All | Oil & Gas | All | Heater | All | Nitrogen Dioxide | All | All
Enduring Resources LLC | 37568 | Enduring - Haynes Canyon 424H | Oil & Gas | O&G-Tank Battery/Bulk Fuel Storage | Rio Arriba | 36.2511 | -107.4855 | Synthetic Minor | Equipment | 24 | HT-TK6 | Heater | Active | Oil Tank Heater 0.25 mmBTU/hr | TBD | TBD | TBD | [6 empty] | 0.25 | MM BTU/h |  |  | Allowable | Nitrogen Dioxide | 0.025 | lb/h | Uncontrolled |  |  |  | Natural Gas | 8760 | 3-10-004-04 |  | 44068.4193 | All | Oil & Gas | All | Heater | All | Nitrogen Dioxide | All | All
Enduring Resources LLC | 37568 | Enduring - Haynes Canyon 424H | Oil & Gas | O&G-Tank Battery/Bulk Fuel Storage | Rio Arriba | 36.2511 | -107.4855 | Synthetic Minor | Equipment | 24 | HT-TK6 | Heater | Active | Oil Tank Heater 0.25 mmBTU/hr | TBD | TBD | TBD | [6 empty] | 0.25 | MM BTU/h | 0.25 | MM BTU/h | Allowable | Nitrogen Dioxide | 0.11 | tons/y | Uncontrolled |  |  |  | Natural Gas | 8760 | 3-10-004-04 |  | 44068.4193 | All | Oil & Gas | All | Heater | All | Nitrogen Dioxide | All | All
Enduring Resources LLC | 37693 | Enduring Resources - W. Lybrook UT No. 720/722/724/756/757/758 | Oil & Gas | O&G-Production Facility | San Juan | 36.2124 | -107.7564 | Notice of Intent | Equipment | 3 | 022 - 029 | Heater | Active | Separator Heaters x 8 | Shurefire | TBD | TBD |  | 2017-06-26 10:04 | 1.25 | MM BTU/h | 1.25 | MM BTU/h | 1.25 | MM BTU/h | 1.25 | MM BTU/h | Allowable | Nitrogen Dioxide | 0.9 | lb/h | Uncontrolled |  |  |  | Natural Gas | 8760 | 3-10-001-07 |  | 44068.4193 | All | Oil & Gas | All | Heater | All | Nitrogen Dioxide | All | All
Enduring Resources LLC | 37693 | Enduring Resources - W. Lybrook UT No. 720/722/724/756/757/758 | Oil & Gas | O&G-Production Facility | San Juan | 36.2124 | -107.7564 | Notice of Intent | Equipment | 3 | 022 - 029 | Heater | Active | Separator Heaters x 8 | Shurefire | TBD | TBD |  | 2017-06-26 10:04 | 1.25 | MM BTU/h | 1.25 | MM BTU/h | 1.25 | MM BTU/h | 1.25 | MM BTU/h | Allowable | Nitrogen Dioxide | 1.8 | tons/y | Uncontrolled |  |  |  | Natural Gas | 8760 | 3-10-001-07 |  | 44068.4193 | All | Oil & Gas | All | Heater | All | Nitrogen Dioxide | All | All
Enduring Resources LLC | 37765 | Enduring Resources - W Lybrook UT No726,728,729,759,760,761 | Oil & Gas | O&G-Production Facility | San Juan | 36.2068 | -107.765 | Major-Title V | Equipment | 4 | 022 - 029 | Heater | Active | Separator Heaters x 8 | Shurefire | TBD | TBD |  | 2017-06-26 10:04 | 1.25 | MM BTU/h | 1.25 | MM BTU/h | 1.25 | MM BTU/h | 1.25 | MM BTU/h | Allowable | Nitrogen Dioxide | 0.9 | lb/h | Uncontrolled |  |  |  | Natural Gas | 8760 | 3-10-001-07 |  | 44068.4193 | All | Oil & Gas | All | Heater | All | Nitrogen Dioxide | All | All
Enduring Resources LLC | 37765 | Enduring Resources - W Lybrook UT No726,728,729,759,760,761 | Oil & Gas | O&G-Production Facility | San Juan | 36.2068 | -107.765 | Major-Title V | Equipment | 4 | 022 - 029 | Heater | Active | Separator Heaters x 8 | Shurefire | TBD | TBD |  | 2017-06-26 10:04 | 1.25 | MM BTU/h | 1.25 | MM BTU/h | 1.25 | MM BTU/h | 1.25 | MM BTU/h | Allowable | Nitrogen Dioxide | 1.8 | tons/y | Uncontrolled |  |  |  | Natural Gas | 8760 | 3-10-001-07 |  | 44068.4193 | All | Oil & Gas | All | Heater | All | Nitrogen Dioxide | All | All
Enduring Resources LLC | 38026 | Enduring - N Escavada UT No315/316/330/331 | Oil & Gas | O&G-Production Facility | Sandoval | 36.1512 | -107.5704 | Minor | Equipment | 6 | HT 1-6 | Heater | Active | Heater Seperator | American Equipment and Manufacturing Inc | unknown | unknown |  |  | 1 | MM BTU/h | 1 | MM BTU/h | 1 | MM BTU/h | 1 | MM BTU/h | Allowable | Nitrogen Dioxide | 2.9 | tons/y | [5 empty] | 8760 | 3-10-001-07 | Minor Source | 44068.4193 | All | Oil & Gas | All | Heater | All | Nitrogen Dioxide | All | All
Enduring Resources LLC | 38026 | Enduring - N Escavada UT No315/316/330/331 | Oil & Gas | O&G-Production Facility | Sandoval | 36.1512 | -107.5704 | Minor | Equipment | 6 | HT 1-6 | Heater | Active | Heater Seperator | American Equipment and Manufacturing Inc | unknown | unknown |  |  | 1 | MM BTU/h | 1 | MM BTU/h | 1 | MM BTU/h | 1 | MM BTU/h | Allowable | Nitrogen Dioxide | 0.09 | lb/h | [5 empty] | 8760 | 3-10-001-07 | Minor Source | 44068.4193 | All | Oil & Gas | All | Heater | All | Nitrogen Dioxide | All | All
Enduring Resources LLC | 38026 | Enduring - N Escavada UT No315/316/330/331 | Oil & Gas | O&G-Production Facility | Sandoval | 36.1512 | -107.5704 | Minor | Equipment | 7 | HT 7 | Heater | Active | Heater Seperator | American Equipment and Manufacturing Inc | unknown | unknown |  |  | 0.5 | MM BTU/h | 0.5 | MM BTU/h | 0.5 | MM BTU/h | 0.5 | MM BTU/h | Allowable | Nitrogen Dioxide | 0.09 | lb/h | [5 empty] | 8760 | 3-10-001-07 | Minor Source | 44068.4193 | All | Oil & Gas | All | Heater | All | Nitrogen Dioxide | All | All
Enduring Resources LLC | 38026 | Enduring - N Escavada UT No315/316/330/331 | Oil & Gas | O&G-Production Facility | Sandoval | 36.1512 | -107.5704 | Minor | Equipment | 7 | HT 7 | Heater | Active | Heater Seperator | American Equipment and Manufacturing Inc | unknown | unknown |  |  | 0.5 | MM BTU/h | 0.5 | MM BTU/h | 0.5 | MM BTU/h | 0.5 | MM BTU/h | Allowable | Nitrogen Dioxide | 2.9 | tons/y | [5 empty] | 8760 | 3-10-001-07 | Minor Source | 44068.4193 | All | Oil & Gas | All | Heater | All | Nitrogen Dioxide | All | All
Enduring Resources LLC | 38026 | Enduring - N Escavada UT No315/316/330/331 | Oil & Gas | O&G-Production Facility | Sandoval | 36.1512 | -107.5704 | Minor | Equipment | 21 | HT-3 | Heater | Active | Heater Seperator | American Equipment and Manufacturing Inc | unknown | unknown |  |  | 0.5 | MM BTU/h | 0.5 | MM BTU/h | 0.5 | MM BTU/h | 0.5 | MM BTU/h | Allowable | Nitrogen Dioxide | 0.09 | lb/h | [5 empty] | 8760 | 3-10-001-07 | Minor Source | 44068.4193 | All | Oil & Gas | All | Heater | All | Nitrogen Dioxide | All | All
Enduring Resources LLC | 38026 | Enduring - N Escavada UT No315/316/330/331 | Oil & Gas | O&G-Production Facility | Sandoval | 36.1512 | -107.5704 | Minor | Equipment | 21 | HT-3 | Heater | Active | Heater Seperator | American Equipment and Manufacturing Inc | unknown | unknown |  |  | 0.5 | MM BTU/h | 0.5 | MM BTU/h | 0.5 | MM BTU/h | 0.5 | MM BTU/h | Allowable | Nitrogen Dioxide | 0.41 | tons/y | [5 empty] | 8760 | 3-10-001-07 | Minor Source | 44068.4193 | All | Oil & Gas | All | Heater | All | Nitrogen Dioxide | All | All
Enduring Resources LLC | 38026 | Enduring - N Escavada UT No315/316/330/331 | Oil & Gas | O&G-Production Facility | Sandoval | 36.1512 | -107.5704 | Minor | Equipment | 22 | HT-4 | Heater | Active | Heater Seperator | American Equipment and Manufacturing Inc | unknown | unknown |  |  | 0.5 | MM BTU/h | 0.5 | MM BTU/h | 0.5 | MM BTU/h | 0.5 | MM BTU/h | Allowable | Nitrogen Dioxide | 0.09 | lb/h | [5 empty] | 8760 | 3-10-001-07 | Minor Source | 44068.4193 | All | Oil & Gas | All | Heater | All | Nitrogen Dioxide | All | All
Enduring Resources LLC | 38026 | Enduring - N Escavada UT No315/316/330/331 | Oil & Gas | O&G-Production Facility | Sandoval | 36.1512 | -107.5704 | Minor | Equipment | 22 | HT-4 | Heater | Active | Heater Seperator | American Equipment and Manufacturing Inc | unknown | unknown |  |  | 0.5 | MM BTU/h | 0.5 | MM BTU/h | 0.5 | MM BTU/h | 0.5 | MM BTU/h | Allowable | Nitrogen Dioxide | 0.41 | tons/y | [5 empty] | 8760 | 3-10-001-07 | Minor Source | 44068.4193 | All | Oil & Gas | All | Heater | All | Nitrogen Dioxide | All | All
Enduring Resources LLC | 38026 | Enduring - N Escavada UT No315/316/330/331 | Oil & Gas | O&G-Production Facility | Sandoval | 36.1512 | -107.5704 | Minor | Equipment | 23 | HT-5 | Heater | Active | Heater Seperator | American Equipment and Manufacturing Inc | unknown | unknown |  |  | 0.5 | MM BTU/h | 0.5 | MM BTU/h | 0.5 | MM BTU/h | 0.5 | MM BTU/h | Allowable | Nitrogen Dioxide | 0.09 | lb/h | [5 empty] | 8760 | 3-10-001-07 | Minor Source | 44068.4193 | All | Oil & Gas | All | Heater | All | Nitrogen Dioxide | All | All
Enduring Resources LLC | 38026 | Enduring - N Escavada UT No315/316/330/331 | Oil & Gas | O&G-Production Facility | Sandoval | 36.1512 | -107.5704 | Minor | Equipment | 23 | HT-5 | Heater | Active | Heater Seperator | American Equipment and Manufacturing Inc | unknown | unknown |  |  | 0.5 | MM BTU/h | 0.5 | MM BTU/h | 0.5 | MM BTU/h | 0.5 | MM BTU/h | Allowable | Nitrogen Dioxide | 0.41 | tons/y | [5 empty] | 8760 | 3-10-001-07 | Minor Source | 44068.4193 | All | Oil & Gas | All | Heater | All | Nitrogen Dioxide | All | All
Enduring Resources LLC | 38026 | Enduring - N Escavada UT No315/316/330/331 | Oil & Gas | O&G-Production Facility | Sandoval | 36.1512 | -107.5704 | Minor | Equipment | 24 | HT-6 | Heater | Active | Heater Seperator | American Equipment and Manufacturing Inc | unknown | unknown |  |  | 0.5 | MM BTU/h | 0.5 | MM BTU/h | 0.5 | MM BTU/h | 0.5 | MM BTU/h | Allowable | Nitrogen Dioxide | 0.09 | lb/h | [5 empty] | 8760 | 3-10-001-07 | Minor Source | 44068.4193 | All | Oil & Gas | All | Heater | All | Nitrogen Dioxide | All | All
Enduring Resources LLC | 38026 | Enduring - N Escavada UT No315/316/330/331 | Oil & Gas | O&G-Production Facility | Sandoval | 36.1512 | -107.5704 | Minor | Equipment | 24 | HT-6 | Heater | Active | Heater Seperator | American Equipment and Manufacturing Inc | unknown | unknown |  |  | 0.5 | MM BTU/h | 0.5 | MM BTU/h | 0.5 | MM BTU/h | 0.5 | MM BTU/h | Allowable | Nitrogen Dioxide | 0.41 | tons/y | [5 empty] | 8760 | 3-10-001-07 | Minor Source | 44068.4193 | All | Oil & Gas | All | Heater | All | Nitrogen Dioxide | All | All
Enduring Resources LLC | 38026 | Enduring - N Escavada UT No315/316/330/331 | Oil & Gas | O&G-Production Facility | Sandoval | 36.1512 | -107.5704 | Minor | Equipment | 25 | HT-7 | Heater | Active | Heater Seperator | American Equipment and Manufacturing Inc | unknown | unknown |  |  | 0.5 | MM BTU/h | 0.5 | MM BTU/h | 0.5 | MM BTU/h | 0.5 | MM BTU/h | Allowable | Nitrogen Dioxide | 0.09 | lb/h | [5 empty] | 8760 | 3-10-001-07 | Minor Source | 44068.4193 | All | Oil & Gas | All | Heater | All | Nitrogen Dioxide | All | All
Enduring Resources LLC | 38026 | Enduring - N Escavada UT No315/316/330/331 | Oil & Gas | O&G-Production Facility | Sandoval | 36.1512 | -107.5704 | Minor | Equipment | 25 | HT-7 | Heater | Active | Heater Seperator | American Equipment and Manufacturing Inc | unknown | unknown |  |  | 0.5 | MM BTU/h | 0.5 | MM BTU/h | 0.5 | MM BTU/h | 0.5 | MM BTU/h | Allowable | Nitrogen Dioxide | 0.41 | tons/y | [5 empty] | 8760 | 3-10-001-07 | Minor Source | 44068.4193 | All | Oil & Gas | All | Heater | All | Nitrogen Dioxide | All | All
Enduring Resources LLC | 38153 | Enduring Resources - W. Escavada Unit 302H Production Facility | Oil & Gas | O&G-Well Head | Sandoval | 36.1328 | -107.59 | Synthetic Minor | Equipment | 2 | HT-1 | Heater | Active | Heater | NA | NA | NA | [6 empty] | 6.25 | MM BTU/h | 1 | MM BTU/h | Allowable | Nitrogen Dioxide | 2.69 | tons/y | Uncontrolled |  |  |  | Natural Gas | 8760 | 3-10-004-04 |  | 44068.4193 | All | Oil & Gas | All | Heater | All | Nitrogen Dioxide | All | All
Enduring Resources LLC | 38153 | Enduring Resources - W. Escavada Unit 302H Production Facility | Oil & Gas | O&G-Well Head | Sandoval | 36.1328 | -107.59 | Synthetic Minor | Equipment | 2 | HT-1 | Heater | Active | Heater | NA | NA | NA | [6 empty] | 6.25 | MM BTU/h |  |  | Allowable | Nitrogen Dioxide | 0.61 | lb/h | Uncontrolled |  |  |  | Natural Gas | 8760 | 3-10-004-04 |  | 44068.4193 | All | Oil & Gas | All | Heater | All | Nitrogen Dioxide | All | All
Enduring Resources LLC | 38697 | Enduring - Rincon No613H Production Facility | Oil & Gas | O&G-Production Facility | Rio Arriba | 36.5638 | -107.468 | Synthetic Minor | Equipment | 1 | HT-1 | Heater | Active | Miscellaneous Heaters 1.0 MMBtu-hr | TBD | TBD | NA | [6 empty] | 1 | MM BTU/h | 1 | MM BTU/h | Allowable | Nitrogen Dioxide | 0.1 | lb/h | Uncontrolled |  |  |  | Natural Gas | 8760 | 3-10-004-04 |  | 44068.4193 | All | Oil & Gas | All | Heater | All | Nitrogen Dioxide | All | All
Enduring Resources LLC | 38697 | Enduring - Rincon No613H Production Facility | Oil & Gas | O&G-Production Facility | Rio Arriba | 36.5638 | -107.468 | Synthetic Minor | Equipment | 1 | HT-1 | Heater | Active | Miscellaneous Heaters 1.0 MMBtu-hr | TBD | TBD | NA | [6 empty] | 1 | MM BTU/h | 1 | MM BTU/h | Allowable | Nitrogen Dioxide | 0.43 | tons/y | Uncontrolled |  |  |  | Natural Gas | 8760 | 3-10-004-04 |  | 44068.4193 | All | Oil & Gas | All | Heater | All | Nitrogen Dioxide | All | All
Enduring Resources LLC | 38839 | Enduring - West Lybrook 768H Production Facility | Oil & Gas | O&G-Production Facility | San Juan | 36.2139 | -107.7511 | Synthetic Minor | Equipment | 10 | HT-1 | Heater | Active | Misc. Heaters 1.0 MM btu/hr | TBD | TBD | TBD | [6 empty] | 1 | MM BTU/h | 1 | MM BTU/h | Allowable | Nitrogen Dioxide | 0.01 | lb/h | Uncontrolled |  |  |  | Natural Gas | 8760 | 3-10-004-04 |  | 44068.4193 | All | Oil & Gas | All | Heater | All | Nitrogen Dioxide | All | All
Enduring Resources LLC | 38839 | Enduring - West Lybrook 768H Production Facility | Oil & Gas | O&G-Production Facility | San Juan | 36.2139 | -107.7511 | Synthetic Minor | Equipment | 10 | HT-1 | Heater | Active | Misc. Heaters 1.0 MM btu/hr | TBD | TBD | TBD | [6 empty] | 1 | MM BTU/h | 1 | MM BTU/h | Allowable | Nitrogen Dioxide | 0.43 | tons/y | Uncontrolled |  |  |  | Natural Gas | 8760 | 3-10-004-04 |  | 44068.4193 | All | Oil & Gas | All | Heater | All | Nitrogen Dioxide | All | All
Enduring Resources LLC | 38965 | Enduring - South Escavada 359H | Oil & Gas | O&G-Production Facility | Sandoval | 36.1167 | -107.5045 | Synthetic Minor | Equipment | 10 | HT-TK2 | Heater | Active | Oil Tank Heater 0.25 mmBTU/hr | TBD | TBD | TBD | [6 empty] | 0.25 | MM BTU/h |  |  | Allowable | Nitrogen Dioxide | 0.025 | lb/h | Uncontrolled |  |  |  | Natural Gas | 8760 | 3-10-004-04 |  | 44068.4193 | All | Oil & Gas | All | Heater | All | Nitrogen Dioxide | All | All
Enduring Resources LLC | 38965 | Enduring - South Escavada 359H | Oil & Gas | O&G-Production Facility | Sandoval | 36.1167 | -107.5045 | Synthetic Minor | Equipment | 10 | HT-TK2 | Heater | Active | Oil Tank Heater 0.25 mmBTU/hr | TBD | TBD | TBD | [6 empty] | 0.25 | MM BTU/h | 0.25 | MM BTU/h | Allowable | Nitrogen Dioxide | 0.11 | tons/y | Uncontrolled |  |  |  | Natural Gas | 8760 | 3-10-004-04 |  | 44068.4193 | All | Oil & Gas | All | Heater | All | Nitrogen Dioxide | All | All
Enduring Resources LLC | 38965 | Enduring - South Escavada 359H | Oil & Gas | O&G-Production Facility | Sandoval | 36.1167 | -107.5045 | Synthetic Minor | Equipment | 13 | HT-TK1 | Heater | Active | Oil Tank Heater 0.25 mmBTU/hr | TBD | TBD | TBD | [6 empty] | 0.25 | MM BTU/h |  |  | Allowable | Nitrogen Dioxide | 0.025 | lb/h | Uncontrolled |  |  |  | Natural Gas | 8760 | 3-10-004-04 |  | 44068.4193 | All | Oil & Gas | All | Heater | All | Nitrogen Dioxide | All | All
Enduring Resources LLC | 38965 | Enduring - South Escavada 359H | Oil & Gas | O&G-Production Facility | Sandoval | 36.1167 | -107.5045 | Synthetic Minor | Equipment | 13 | HT-TK1 | Heater | Active | Oil Tank Heater 0.25 mmBTU/hr | TBD | TBD | TBD | [6 empty] | 0.25 | MM BTU/h | 0.25 | MM BTU/h | Allowable | Nitrogen Dioxide | 0.11 | tons/y | Uncontrolled |  |  |  | Natural Gas | 8760 | 3-10-004-04 |  | 44068.4193 | All | Oil & Gas | All | Heater | All | Nitrogen Dioxide | All | All
Enduring Resources LLC | 38965 | Enduring - South Escavada 359H | Oil & Gas | O&G-Production Facility | Sandoval | 36.1167 | -107.5045 | Synthetic Minor | Equipment | 14 | HT-TK3 | Heater | Active | Oil Tank Heater 0.25 mmBTU/hr | TBD | TBD | TBD | [6 empty] | 0.25 | MM BTU/h |  |  | Allowable | Nitrogen Dioxide | 0.025 | lb/h | Uncontrolled |  |  |  | Natural Gas | 8760 | 3-10-004-04 |  | 44068.4193 | All | Oil & Gas | All | Heater | All | Nitrogen Dioxide | All | All
Enduring Resources LLC | 38965 | Enduring - South Escavada 359H | Oil & Gas | O&G-Production Facility | Sandoval | 36.1167 | -107.5045 | Synthetic Minor | Equipment | 14 | HT-TK3 | Heater | Active | Oil Tank Heater 0.25 mmBTU/hr | TBD | TBD | TBD | [6 empty] | 0.25 | MM BTU/h | 0.25 | MM BTU/h | Allowable | Nitrogen Dioxide | 0.11 | tons/y | Uncontrolled |  |  |  | Natural Gas | 8760 | 3-10-004-04 |  | 44068.4193 | All | Oil & Gas | All | Heater | All | Nitrogen Dioxide | All | All
Enduring Resources LLC | 38965 | Enduring - South Escavada 359H | Oil & Gas | O&G-Production Facility | Sandoval | 36.1167 | -107.5045 | Synthetic Minor | Equipment | 15 | HT-TK4 | Heater | Active | Oil Tank Heater 0.25 mmBTU/hr | TBD | TBD | TBD | [6 empty] | 0.25 | MM BTU/h | 0.25 | MM BTU/h | Allowable | Nitrogen Dioxide | 0.11 | tons/y | Uncontrolled |  |  |  | Natural Gas | 8760 | 3-10-004-04 |  | 44068.4193 | All | Oil & Gas | All | Heater | All | Nitrogen Dioxide | All | All
Enduring Resources LLC | 38965 | Enduring - South Escavada 359H | Oil & Gas | O&G-Production Facility | Sandoval | 36.1167 | -107.5045 | Synthetic Minor | Equipment | 15 | HT-TK4 | Heater | Active | Oil Tank Heater 0.25 mmBTU/hr | TBD | TBD | TBD | [6 empty] | 0.25 | MM BTU/h |  |  | Allowable | Nitrogen Dioxide | 0.025 | lb/h | Uncontrolled |  |  |  | Natural Gas | 8760 | 3-10-004-04 |  | 44068.4193 | All | Oil & Gas | All | Heater | All | Nitrogen Dioxide | All | All
Enduring Resources LLC | 38979 | Enduring - Bobby B Com 605H Production Facility | Oil & Gas | O&G-Production Facility | Rio Arriba | 36.2917 | -107.5364 | Synthetic Minor | Equipment | 1 | HT-1 | Heater | Active | Misc Heater | TBD | TBD | TBD | [6 empty] | 1 | MM BTU/h | 1 | MM BTU/h | Allowable | Nitrogen Dioxide | 0.098 | lb/h | Uncontrolled |  |  |  | Natural Gas | 8760 | 3-10-004-04 |  | 44068.4193 | All | Oil & Gas | All | Heater | All | Nitrogen Dioxide | All | All
Enduring Resources LLC | 38979 | Enduring - Bobby B Com 605H Production Facility | Oil & Gas | O&G-Production Facility | Rio Arriba | 36.2917 | -107.5364 | Synthetic Minor | Equipment | 1 | HT-1 | Heater | Active | Misc Heater | TBD | TBD | TBD | [6 empty] | 1 | MM BTU/h | 1 | MM BTU/h | Allowable | Nitrogen Dioxide | 0.43 | tons/y | Uncontrolled |  |  |  | Natural Gas | 8760 | 3-10-004-04 |  | 44068.4193 | All | Oil & Gas | All | Heater | All | Nitrogen Dioxide | All | All
Enduring Resources LLC | 38980 | Enduring - Ridge Unit 124H Pad Production Facility | Oil & Gas | O&G-Production Facility | San Juan | 36.3088 | -107.6509 | Synthetic Minor | Equipment | 8 | HT-1 | Heater | Active | Misc. Heaters up to 1.0 MMBtu/hr | varies | varies | TBD | [6 empty] | 1 | MM BTU/h | 1 | MM BTU/h | Allowable | Nitrogen Dioxide | 0.43 | tons/y | Uncontrolled |  |  |  | Natural Gas | 8760 | 3-10-004-04 |  | 44068.4193 | All | Oil & Gas | All | Heater | All | Nitrogen Dioxide | All | All
Enduring Resources LLC | 38980 | Enduring - Ridge Unit 124H Pad Production Facility | Oil & Gas | O&G-Production Facility | San Juan | 36.3088 | -107.6509 | Synthetic Minor | Equipment | 8 | HT-1 | Heater | Active | Misc. Heaters up to 1.0 MMBtu/hr | varies | varies | TBD | [6 empty] | 1 | MM BTU/h | 1 | MM BTU/h | Allowable | Nitrogen Dioxide | 0.098 | lb/h | Uncontrolled |  |  |  | Natural Gas | 8760 | 3-10-004-04 |  | 44068.4193 | All | Oil & Gas | All | Heater | All | Nitrogen Dioxide | All | All
EnerVest Ltd | 23709 | EnerVest - 288-hp Ajax DPC 300 | Oil & Gas | O&G-Compressor Station | San Juan | 36.8928 | -107.7547 | Notice of Intent | Equipment | 3 | Heaters | Heater | Active | multiple heaters (< 1.6 MMBtu/hr) | NA |  |  |  |  | 1.6 | MM BTU/h | 1.6 | MM BTU/h | 1.6 | MM BTU/h | 1.6 | MM BTU/h | Allowable | Nitrogen Dioxide | 0.15 | lb/h | NSCR (Non-Selective Catalytic Reduction) | Air Fuel Ratio Controller |  |  |  | 8760 | 3-10-004-04 |  | 44068.4193 | All | Oil & Gas | All | Heater | All | Nitrogen Dioxide | All | All
EnerVest Ltd | 23709 | EnerVest - 288-hp Ajax DPC 300 | Oil & Gas | O&G-Compressor Station | San Juan | 36.8928 | -107.7547 | Notice of Intent | Equipment | 3 | Heaters | Heater | Active | multiple heaters (< 1.6 MMBtu/hr) | NA |  |  |  |  | 1.6 | MM BTU/h | 1.6 | MM BTU/h | 1.6 | MM BTU/h | 1.6 | MM BTU/h | Allowable | Nitrogen Dioxide | 0.66 | tons/y | NSCR (Non-Selective Catalytic Reduction) | Air Fuel Ratio Controller |  |  |  | 8760 | 3-10-004-04 |  | 44068.4193 | All | Oil & Gas | All | Heater | All | Nitrogen Dioxide | All | All
EnerVest Ltd | 23722 | EnerVest - Cummins G8.3, 118hp, No 4010 | Oil & Gas | O&G-Compressor Station | San Juan |  |  | Notice of Intent | Equipment | 3 | HTR 01-09 | Heater | Active | (9) Heaters (Catalytic Heaters, Heater Separators, Tank Heaters) |  |  |  |  | 2005-05-20 10:04 | 1.53 | MM BTU/h | 1.53 | MM BTU/h | 1.53 | MM BTU/h | 1.53 | MM BTU/h | Allowable | Nitrogen Dioxide | 0.7 | tons/y | Uncontrolled |  |  |  |  | 8760 | 3-10-004-04 |  | 44068.4193 | All | Oil & Gas | All | Heater | All | Nitrogen Dioxide | All | All
EnerVest Ltd | 24579 | EnerVest - Ajax DPC115 110hp Port | Oil & Gas | O&G-Compressor Station | Portable Source |  |  | Notice of Intent | Equipment | 11 | HTR 1-9 | Heater | Active | Total various heaters (up to 1.53 MMbtu/hr) | NA | NA | NA |  | 2005-10-13 10:04 | 1.53 | MM BTU/h | 1.53 | MM BTU/h | 1.53 | MM BTU/h | 1.53 | MM BTU/h | Allowable | Nitrogen Dioxide | 0.66 | tons/y |  |  |  |  | Natural Gas | 8760 | 3-10-004-04 |  | 44068.4193 | All | Oil & Gas | All | Heater | All | Nitrogen Dioxide | All | All
EnerVest Ltd | 24856 | EnerVest - Cummins GTA 8.3 163hp Port Compressor Packages | Oil & Gas | O&G-Compressor Station | Portable Source |  |  | Notice of Intent | Equipment | 4 | Heater 1-9 | Heater | Active | Heaters (up to 1.53 MMbtu/hr total) | NA | NA | tbd |  |  | 1.53 | MM BTU/h | 1.53 | MM BTU/h | 1.53 | MM BTU/h | 1.53 | MM BTU/h | Allowable | Nitrogen Dioxide | 0.6 | tons/y | Uncontrolled |  |  |  | Natural Gas | 8760 | 3-10-004-04 |  | 44068.4193 | All | Oil & Gas | All | Heater | All | Nitrogen Dioxide | All | All
EnerVest Ltd | 24856 | EnerVest - Cummins GTA 8.3 163hp Port Compressor Packages | Oil & Gas | O&G-Compressor Station | Portable Source |  |  | Notice of Intent | Equipment | 4 | Heater 1-9 | Heater | Active | Heaters (up to 1.53 MMbtu/hr total) | NA | NA | tbd |  |  | 1.53 | MM BTU/h | 1.53 | MM BTU/h | 1.53 | MM BTU/h | 1.53 | MM BTU/h | Allowable | Nitrogen Dioxide | 0.14 | lb/h |  |  |  |  | Natural Gas | 8760 | 3-10-004-04 |  | 44068.4193 | All | Oil & Gas | All | Heater | All | Nitrogen Dioxide | All | All
EnerVest Ltd | 25273 | EnerVest - Cummins GTA 8.3 SLB 175hp - Portable Well Site Comp Pkg | Oil & Gas | O&G-Compressor Station | San Juan |  |  | Notice of Intent | Equipment | 4 | HTR-01 to HTR-09 | Heater | Active | Heater 01 to Heater 09; 250,000 BTU/hr max. | Not specified | Not specified | Not specified | [8 empty] | 250000 | BTU/h | Allowable | Nitrogen Dioxide | 0.2 | lb/h | Uncontrolled |  |  |  | Natural Gas | 8760 | 3-10-004-04 |  | 44068.4193 | All | Oil & Gas | All | Heater | All | Nitrogen Dioxide | All | All
EnerVest Ltd | 25273 | EnerVest - Cummins GTA 8.3 SLB 175hp - Portable Well Site Comp Pkg | Oil & Gas | O&G-Compressor Station | San Juan |  |  | Notice of Intent | Equipment | 4 | HTR-01 to HTR-09 | Heater | Active | Heater 01 to Heater 09; 250,000 BTU/hr max. | Not specified | Not specified | Not specified | [8 empty] | 0.25 | MM BTU/h | Allowable | Nitrogen Dioxide | 0.7 | tons/y | Uncontrolled |  |  |  | Natural Gas | 8760 | 3-10-004-04 |  | 44068.4193 | All | Oil & Gas | All | Heater | All | Nitrogen Dioxide | All | All
EnerVest Ltd | 25493 | EnerVest - Ajax DPC 360LE Portable Well Site Compressor Pkgs | Oil & Gas | O&G-Compressor Station | Portable Source |  |  | Notice of Intent | Equipment | 6 | HTR-01 (a through i) | Heater |  | six 250 MMbtu/h heaters and three 10 MMbtu/hr heaters | [13 empty] | Allowable | Nitrogen Dioxide | 0.2 | lb/h |  |  |  |  | Natural Gas | 8760 | 3-10-004-04 |  | 44068.4193 | All | Oil & Gas | All | Heater | All | Nitrogen Dioxide | All | All
EnerVest Ltd | 25493 | EnerVest - Ajax DPC 360LE Portable Well Site Compressor Pkgs | Oil & Gas | O&G-Compressor Station | Portable Source |  |  | Notice of Intent | Equipment | 6 | HTR-01 (a through i) | Heater |  | six 250 MMbtu/h heaters and three 10 MMbtu/hr heaters | [11 empty] | 250 | MM BTU/h | Allowable | Nitrogen Dioxide | 0.7 | tons/y |  |  |  |  | Natural Gas | 8760 | 3-10-004-04 |  | 44068.4193 | All | Oil & Gas | All | Heater | All | Nitrogen Dioxide | All | All | 0.35
EnerVest Ltd | 26134 | EnerVest - Cummins G5.9 80hp Portable Well Site Comp Pkg | Oil & Gas | O&G-Compressor Station | Portable Source |  |  | Notice of Intent | Equipment | 4 | HTR-01 thru HTR-09 | Heater | Active | Heaters 1.53 MMBtu/hr, max | N/A | N/A | N/A |  |  | 1.53 | MM BTU/h | 1.53 | MM BTU/h | 1.53 | MM BTU/h | 1.53 | MM BTU/h | Allowable | Nitrogen Dioxide | 0.7 | tons/y | Uncontrolled |  |  |  | Natural Gas | 8760 | 1-02-006-03 |  | 44068.4193 | All | Oil & Gas | All | Heater | All | Nitrogen Dioxide | All | All
Enstor Operating Company LLC | 657 | Enstor Operating Co - Grama Ridge No2 Compressor Station | Oil & Gas | O&G-Compressor Station | Lea | 32.4333 | -103.4637 | Synthetic Minor | Equipment | 6 | 4 | Heater | Active | Line Heater #1: 16.5 MMscf/yr |  |  |  |  | 2003-01-01 10:04 | 2 | MM BTU/h | 2 | MM BTU/h |  |  |  |  | Allowable | Nitrogen Dioxide | 0.19 | lb/h | Uncontrolled |  |  |  | Natural Gas | 8760 | 3-10-004-04 |  | 44068.4193 | All | Oil & Gas | All | Heater | All | Nitrogen Dioxide | All | All
Enstor Operating Company LLC | 657 | Enstor Operating Co - Grama Ridge No2 Compressor Station | Oil & Gas | O&G-Compressor Station | Lea | 32.4333 | -103.4637 | Synthetic Minor | Equipment | 6 | 4 | Heater | Active | Line Heater #1: 16.5 MMscf/yr |  |  |  |  | 2003-01-01 10:04 | 2 | MM BTU/h | 2 | MM BTU/h |  |  | 2 | MM BTU/h | Allowable | Nitrogen Dioxide | 0.825 | tons/y | Uncontrolled |  |  |  | Natural Gas | 8760 | 3-10-004-04 |  | 44068.4193 | All | Oil & Gas | All | Heater | All | Nitrogen Dioxide | All | All
Enstor Operating Company LLC | 657 | Enstor Operating Co - Grama Ridge No2 Compressor Station | Oil & Gas | O&G-Compressor Station | Lea | 32.4333 | -103.4637 | Synthetic Minor | Equipment | 11 | 5 | Heater | Active | Line Heater #2: 16.5 MMscf/yr |  |  |  |  | 2003-01-01 10:04 | 2 | MM BTU/h | 2 | MM BTU/h |  |  | 2 | MM BTU/h | Allowable | Nitrogen Dioxide | 0.825 | tons/y | Uncontrolled |  |  |  | Natural Gas | 8760 | 3-10-004-04 |  | 44068.4193 | All | Oil & Gas | All | Heater | All | Nitrogen Dioxide | All | All
Enstor Operating Company LLC | 657 | Enstor Operating Co - Grama Ridge No2 Compressor Station | Oil & Gas | O&G-Compressor Station | Lea | 32.4333 | -103.4637 | Synthetic Minor | Equipment | 11 | 5 | Heater | Active | Line Heater #2: 16.5 MMscf/yr |  |  |  |  | 2003-01-01 10:04 | 2 | MM BTU/h | 2 | MM BTU/h |  |  |  |  | Allowable | Nitrogen Dioxide | 0.19 | lb/h | Uncontrolled |  |  |  | Natural Gas | 8760 | 3-10-004-04 |  | 44068.4193 | All | Oil & Gas | All | Heater | All | Nitrogen Dioxide | All | All
Enstor Operating Company LLC | 660 | Enstor Operating - Grama Ridge Gas Storage Facility | Oil & Gas | O&G-Compressor Station | Lea | 32.152 | -103.4683 | Minor | Equipment | 16 | 5 | Heater | Active | Line Heater | Hanover | 13 MM BTU/h | TBD |  | 2010-04-08 10:04 | 13 | MM BTU/h | 13 | MM BTU/h | 13 | MM BTU/h | 13 | MM BTU/h | Allowable | Nitrogen Dioxide | 6.3 | tons/y | Uncontrolled |  |  |  | Natural Gas | 8760 | 3-10-004-04 |  | 44068.4193 | All | Oil & Gas | All | Heater | All | Nitrogen Dioxide | All | All
Enstor Operating Company LLC | 660 | Enstor Operating - Grama Ridge Gas Storage Facility | Oil & Gas | O&G-Compressor Station | Lea | 32.152 | -103.4683 | Minor | Equipment | 16 | 5 | Heater | Active | Line Heater | Hanover | 13 MM BTU/h | TBD |  | 2010-04-08 10:04 | 13 | MM BTU/h | 13 | MM BTU/h | 13 | MM BTU/h | 13 | MM BTU/h | Allowable | Nitrogen Dioxide | 1.4 | lb/h | Uncontrolled |  |  |  | Natural Gas | 8760 | 3-10-004-04 |  | 44068.4193 | All | Oil & Gas | All | Heater | All | Nitrogen Dioxide | All | All
Enterprise Field Services, LLC | 218 | Enterprise - South Carlsbad Compressor Station | Oil & Gas | O&G-Compressor Station | Eddy | 32.3154 | -104.1365 | Major-Title V | Equipment | 19 | 4b | Heater | Active | Amine Heater | Not Reported | Not Reported | Not Reported |  | 2010-09-01 10:04 | 47 | MM BTU/h | 55 | MM BTU/h | 55 | MM BTU/h | 47 | MM BTU/h | Allowable | Nitrogen Dioxide | 18.9 | tons/y | Uncontrolled |  |  |  | Natural Gas | 8760 | 3-10-004-04 | 40 CFR 60 Subpart A / 40 CFR 60 Subpart Dc / 40 CFR 60 Subpart OOOO | 44068.4193 | All | Oil & Gas | All | Heater | All | Nitrogen Dioxide | All | All
Enterprise Field Services, LLC | 218 | Enterprise - South Carlsbad Compressor Station | Oil & Gas | O&G-Compressor Station | Eddy | 32.3154 | -104.1365 | Major-Title V | Equipment | 19 | 4b | Heater | Active | Amine Heater | Not Reported | Not Reported | Not Reported |  | 2010-09-01 10:04 | 47 | MM BTU/h | 55 | MM BTU/h | 55 | MM BTU/h | 47 | MM BTU/h | Allowable | Nitrogen Dioxide | 4.3 | lb/h | Uncontrolled |  |  |  | Natural Gas | 8760 | 3-10-004-04 | 40 CFR 60 Subpart A / 40 CFR 60 Subpart Dc / 40 CFR 60 Subpart OOOO | 44068.4193 | All | Oil & Gas | All | Heater | All | Nitrogen Dioxide | All | All
Enterprise Field Services, LLC | 1148 | Chaco Gas Plant | Oil & Gas | O&G-Gas Plant | San Juan | 36.4831 | -108.1197 | Major-Title V | Equipment | 48 | 48 | Heater | Active | Mole Sieve Regenerator Heater | HRC | 6HE-16-6HE-4-8-E | RS01150 | 2002-01-01 10:04 | 2002-01-01 10:04 | 7.68 | MM BTU/h | 7.68 | MM BTU/h | 7.68 | MM BTU/h | 7.68 | MM BTU/h | Allowable | Nitrogen Dioxide | 8.3 | tons/y | Uncontrolled |  |  |  | Natural Gas | 8760 | 3-10-004-04 | 40 CFR 63 Subpart A / 40 CFR 63 Subpart DDDDD | 44068.4193 | All | Oil & Gas | All | Heater | All | Nitrogen Dioxide | All | All
Enterprise Field Services, LLC | 1148 | Chaco Gas Plant | Oil & Gas | O&G-Gas Plant | San Juan | 36.4831 | -108.1197 | Major-Title V | Equipment | 48 | 48 | Heater | Active | Mole Sieve Regenerator Heater | HRC | 6HE-16-6HE-4-8-E | RS01150 | 2002-01-01 10:04 | 2002-01-01 10:04 | 7.68 | MM BTU/h | 7.68 | MM BTU/h | 7.68 | MM BTU/h | 7.68 | MM BTU/h | Actual | Nitrogen Dioxide | 3.3 | tons/y |  |  |  |  | Natural Gas | 8760 | 3-10-004-04 | 40 CFR 63 Subpart A / 40 CFR 63 Subpart DDDDD | 44068.4193 | All | Oil & Gas | All | Heater | All | Nitrogen Dioxide | All | All
Enterprise Field Services, LLC | 1148 | Chaco Gas Plant | Oil & Gas | O&G-Gas Plant | San Juan | 36.4831 | -108.1197 | Major-Title V | Equipment | 48 | 48 | Heater | Active | Mole Sieve Regenerator Heater | HRC | 6HE-16-6HE-4-8-E | RS01150 | 2002-01-01 10:04 | 2002-01-01 10:04 | 7.68 | MM BTU/h | 7.68 | MM BTU/h | 7.68 | MM BTU/h | 7.68 | MM BTU/h | Allowable | Nitrogen Dioxide | 1.9 | lb/h | Uncontrolled |  |  |  | Natural Gas | 8760 | 3-10-004-04 | 40 CFR 63 Subpart A / 40 CFR 63 Subpart DDDDD | 44068.4193 | All | Oil & Gas | All | Heater | All | Nitrogen Dioxide | All | All
Enterprise Field Services, LLC | 1182 | Val Verde Treatment Plant | Oil & Gas | O&G-Gas Plant | San Juan | 36.7297 | -107.9561 | Major-Title V | Equipment | 23 | 20 | Heater | Active | Water Heater (Train 7) | OPF / Zinc | H7752 | J-93-552 | 1993-01-01 10:04 | 1993-01-01 10:04 | 569.9 | MM SCF/y | 569.9 | MM SCF/y | 61.8 | MM BTU/h | 61.8 | MM BTU/h | Allowable | Nitrogen Dioxide | 4.9 | lb/h | Uncontrolled |  |  |  | Natural Gas | 8760 | 3-10-004-04 | 40 CFR 60 Subpart A / 40 CFR 60 Subpart Dc | 44068.4193 | All | Oil & Gas | All | Heater | All | Nitrogen Dioxide | All | All
Enterprise Field Services, LLC | 1182 | Val Verde Treatment Plant | Oil & Gas | O&G-Gas Plant | San Juan | 36.7297 | -107.9561 | Major-Title V | Equipment | 23 | 20 | Heater | Active | Water Heater (Train 7) | OPF / Zinc | H7752 | J-93-552 | 1993-01-01 10:04 | 1993-01-01 10:04 | 569.9 | MM SCF/y | 569.9 | MM SCF/y | 61.8 | MM BTU/h | 61.8 | MM BTU/h | Actual | Nitrogen Dioxide | 20.7 | tons/y |  |  |  |  | Natural Gas | 8760 | 3-10-004-04 | 40 CFR 60 Subpart A / 40 CFR 60 Subpart Dc | 44068.4193 | All | Oil & Gas | All | Heater | All | Nitrogen Dioxide | All | All
Enterprise Field Services, LLC | 1182 | Val Verde Treatment Plant | Oil & Gas | O&G-Gas Plant | San Juan | 36.7297 | -107.9561 | Major-Title V | Equipment | 23 | 20 | Heater | Active | Water Heater (Train 7) | OPF / Zinc | H7752 | J-93-552 | 1993-01-01 10:04 | 1993-01-01 10:04 | 569.9 | MM SCF/y | 569.9 | MM SCF/y | 61.8 | MM BTU/h | 61.8 | MM BTU/h | Allowable | Nitrogen Dioxide | 21.7 | tons/y | Uncontrolled |  |  |  | Natural Gas | 8760 | 3-10-004-04 | 40 CFR 60 Subpart A / 40 CFR 60 Subpart Dc | 44068.4193 | All | Oil & Gas | All | Heater | All | Nitrogen Dioxide | All | All
Enterprise Field Services, LLC | 1182 | Val Verde Treatment Plant | Oil & Gas | O&G-Gas Plant | San Juan | 36.7297 | -107.9561 | Major-Title V | Equipment | 24 | 21 | Heater | Active | Water Heater (Train 7) | OPF / Zinc | H7751 | J-93-551 | 1993-01-01 10:04 | 1993-01-01 10:04 | 569.9 | MM SCF/y | 569.9 | MM SCF/y | 61.8 | MM BTU/h | 61.8 | MM BTU/h | Actual | Nitrogen Dioxide | 21.3 | tons/y |  |  |  |  | Natural Gas | 8760 | 3-10-004-04 | 40 CFR 60 Subpart A / 40 CFR 60 Subpart Dc | 44068.4193 | All | Oil & Gas | All | Heater | All | Nitrogen Dioxide | All | All
Enterprise Field Services, LLC | 1182 | Val Verde Treatment Plant | Oil & Gas | O&G-Gas Plant | San Juan | 36.7297 | -107.9561 | Major-Title V | Equipment | 24 | 21 | Heater | Active | Water Heater (Train 7) | OPF / Zinc | H7751 | J-93-551 | 1993-01-01 10:04 | 1993-01-01 10:04 | 569.9 | MM SCF/y | 569.9 | MM SCF/y | 61.8 | MM BTU/h | 61.8 | MM BTU/h | Allowable | Nitrogen Dioxide | 4.9 | lb/h | Uncontrolled |  |  |  | Natural Gas | 8760 | 3-10-004-04 | 40 CFR 60 Subpart A / 40 CFR 60 Subpart Dc | 44068.4193 | All | Oil & Gas | All | Heater | All | Nitrogen Dioxide | All | All
Enterprise Field Services, LLC | 1182 | Val Verde Treatment Plant | Oil & Gas | O&G-Gas Plant | San Juan | 36.7297 | -107.9561 | Major-Title V | Equipment | 24 | 21 | Heater | Active | Water Heater (Train 7) | OPF / Zinc | H7751 | J-93-551 | 1993-01-01 10:04 | 1993-01-01 10:04 | 569.9 | MM SCF/y | 569.9 | MM SCF/y | 61.8 | MM BTU/h | 61.8 | MM BTU/h | Allowable | Nitrogen Dioxide | 21.7 | tons/y | Uncontrolled |  |  |  | Natural Gas | 8760 | 3-10-004-04 | 40 CFR 60 Subpart A / 40 CFR 60 Subpart Dc | 44068.4193 | All | Oil & Gas | All | Heater | All | Nitrogen Dioxide | All | All
Enterprise Field Services, LLC | 1182 | Val Verde Treatment Plant | Oil & Gas | O&G-Gas Plant | San Juan | 36.7297 | -107.9561 | Major-Title V | Equipment | 28 | 25 | Heater | Active | Water Heater (Train 8) | OPF / Zinc | H8752 | J-90-494 | 1993-01-01 10:04 | 1993-01-01 10:04 | 569.9 | MM SCF/y | 569.9 | MM SCF/y | 61.8 | MM BTU/h | 61.8 | MM BTU/h | Allowable | Nitrogen Dioxide | 4.9 | lb/h | Uncontrolled |  |  |  | Natural Gas | 8760 | 3-10-004-04 | 40 CFR 60 Subpart A / 40 CFR 60 Subpart Dc | 44068.4193 | All | Oil & Gas | All | Heater | All | Nitrogen Dioxide | All | All
Enterprise Field Services, LLC | 1182 | Val Verde Treatment Plant | Oil & Gas | O&G-Gas Plant | San Juan | 36.7297 | -107.9561 | Major-Title V | Equipment | 28 | 25 | Heater | Active | Water Heater (Train 8) | OPF / Zinc | H8752 | J-90-494 | 1993-01-01 10:04 | 1993-01-01 10:04 | 569.9 | MM SCF/y | 569.9 | MM SCF/y | 61.8 | MM BTU/h | 61.8 | MM BTU/h | Actual | Nitrogen Dioxide | 20.3 | tons/y |  |  |  |  | Natural Gas | 8760 | 3-10-004-04 | 40 CFR 60 Subpart A / 40 CFR 60 Subpart Dc | 44068.4193 | All | Oil & Gas | All | Heater | All | Nitrogen Dioxide | All | All
Enterprise Field Services, LLC | 1182 | Val Verde Treatment Plant | Oil & Gas | O&G-Gas Plant | San Juan | 36.7297 | -107.9561 | Major-Title V | Equipment | 28 | 25 | Heater | Active | Water Heater (Train 8) | OPF / Zinc | H8752 | J-90-494 | 1993-01-01 10:04 | 1993-01-01 10:04 | 569.9 | MM SCF/y | 569.9 | MM SCF/y | 61.8 | MM BTU/h | 61.8 | MM BTU/h | Allowable | Nitrogen Dioxide | 21.7 | tons/y | Uncontrolled |  |  |  | Natural Gas | 8760 | 3-10-004-04 | 40 CFR 60 Subpart A / 40 CFR 60 Subpart Dc | 44068.4193 | All | Oil & Gas | All | Heater | All | Nitrogen Dioxide | All | All
Enterprise Field Services, LLC | 1182 | Val Verde Treatment Plant | Oil & Gas | O&G-Gas Plant | San Juan | 36.7297 | -107.9561 | Major-Title V | Equipment | 29 | 26 | Heater | Active | Water Heater (Train 8) | OPF / Zinc | H8751 | J-90-493 | 1993-01-01 10:04 | 1993-01-01 10:04 | 569.9 | MM SCF/y | 569.9 | MM SCF/y | 61.8 | MM BTU/h | 61.8 | MM BTU/h | Allowable | Nitrogen Dioxide | 4.9 | lb/h | Uncontrolled |  |  |  | Natural Gas | 8760 | 3-10-004-04 | 40 CFR 60 Subpart A / 40 CFR 60 Subpart Dc | 44068.4193 | All | Oil & Gas | All | Heater | All | Nitrogen Dioxide | All | All
Enterprise Field Services, LLC | 1182 | Val Verde Treatment Plant | Oil & Gas | O&G-Gas Plant | San Juan | 36.7297 | -107.9561 | Major-Title V | Equipment | 29 | 26 | Heater | Active | Water Heater (Train 8) | OPF / Zinc | H8751 | J-90-493 | 1993-01-01 10:04 | 1993-01-01 10:04 | 569.9 | MM SCF/y | 569.9 | MM SCF/y | 61.8 | MM BTU/h | 61.8 | MM BTU/h | Allowable | Nitrogen Dioxide | 21.7 | tons/y | Uncontrolled |  |  |  | Natural Gas | 8760 | 3-10-004-04 | 40 CFR 60 Subpart A / 40 CFR 60 Subpart Dc | 44068.4193 | All | Oil & Gas | All | Heater | All | Nitrogen Dioxide | All | All
Enterprise Field Services, LLC | 1182 | Val Verde Treatment Plant | Oil & Gas | O&G-Gas Plant | San Juan | 36.7297 | -107.9561 | Major-Title V | Equipment | 29 | 26 | Heater | Active | Water Heater (Train 8) | OPF / Zinc | H8751 | J-90-493 | 1993-01-01 10:04 | 1993-01-01 10:04 | 569.9 | MM SCF/y | 569.9 | MM SCF/y | 61.8 | MM BTU/h | 61.8 | MM BTU/h | Actual | Nitrogen Dioxide | 20.3 | tons/y |  |  |  |  | Natural Gas | 8760 | 3-10-004-04 | 40 CFR 60 Subpart A / 40 CFR 60 Subpart Dc | 44068.4193 | All | Oil & Gas | All | Heater | All | Nitrogen Dioxide | All | All
Enterprise Field Services, LLC | 2080 | Enterprise FS - Caterpillar 398 NAHCR No1886 | Oil & Gas | O&G-Compressor Station | Portable Source |  |  | Minor | Equipment | 3 | 3 | Heater | Active | Line Heater | LINE Heater |  |  |  |  | 0 | degrees F | 0 | degrees F |  |  |  | degrees F | Allowable | Nitrogen Dioxide | 0.2 | tons/y | Uncontrolled |  |  |  |  | 8760 | 3-10-004-04 |  | 44068.4193 | All | Oil & Gas | All | Heater | All | Nitrogen Dioxide | All | All
Enterprise Field Services, LLC | 2080 | Enterprise FS - Caterpillar 398 NAHCR No1886 | Oil & Gas | O&G-Compressor Station | Portable Source |  |  | Minor | Equipment | 3 | 3 | Heater | Active | Line Heater | LINE Heater |  |  |  |  | 0 | degrees F | 0 | degrees F |  |  |  | degrees F | Allowable | Nitrogen Dioxide | 4.56 | lb/h | Uncontrolled |  |  |  |  | 8760 | 3-10-004-04 |  | 44068.4193 | All | Oil & Gas | All | Heater | All | Nitrogen Dioxide | All | All
Enterprise Field Services, LLC | 3552 | Blanco Compressor C & D Station | Oil & Gas | O&G-Compressor Station | San Juan | 36.7325 | -107.9617 | Major-Title V | Equipment | 11 | H-1 | Heater | Active | Heater | National Tank Co. | 0B133 | H-61169 | 2010-12-01 10:04 | 2011-02-01 10:04 | 4 | MM BTU/h | 4 | MM BTU/h | 4 | MM BTU/h | 4 | MM BTU/h | Allowable | Nitrogen Dioxide | 1.8 | tons/y | Uncontrolled |  |  |  | Natural Gas | 8760 | 3-10-004-04 |  | 44068.4193 | All | Oil & Gas | All | Heater | All | Nitrogen Dioxide | All | All
Enterprise Field Services, LLC | 3552 | Blanco Compressor C & D Station | Oil & Gas | O&G-Compressor Station | San Juan | 36.7325 | -107.9617 | Major-Title V | Equipment | 11 | H-1 | Heater | Active | Heater | National Tank Co. | 0B133 | H-61169 | 2010-12-01 10:04 | 2011-02-01 10:04 | 4 | MM BTU/h | 4 | MM BTU/h | 4 | MM BTU/h | 4 | MM BTU/h | Allowable | Nitrogen Dioxide | 0.42 | lb/h | Uncontrolled |  |  |  | Natural Gas | 8760 | 3-10-004-04 |  | 44068.4193 | All | Oil & Gas | All | Heater | All | Nitrogen Dioxide | All | All
Enterprise Field Services, LLC | 26896 | Chaparral Gas Plant | Oil & Gas | O&G-Gas Plant | Eddy | 32.6542 | -103.8949 | Major-Title V | Equipment | 13 | MOLE-1 | Heater | Active | Molecular Sieve Regenerator Heater | Power Flame Inc. | C4-F-25 | 28944665 | 1988-01-01 10:04 | 2009-05-01 10:04 | 2.8 | MM BTU/h | 2.8 | MM BTU/h | 2.8 | MM BTU/h | 2.8 | MM BTU/h | Potential | Nitrogen Dioxide | 0.3 | lb/h | Uncontrolled |  |  |  | Natural Gas | 8760 | 3-10-004-04 |  | 44068.4193 | All | Oil & Gas | All | Heater | All | Nitrogen Dioxide | All | All
Enterprise Field Services, LLC | 26896 | Chaparral Gas Plant | Oil & Gas | O&G-Gas Plant | Eddy | 32.6542 | -103.8949 | Major-Title V | Equipment | 13 | MOLE-1 | Heater | Active | Molecular Sieve Regenerator Heater | Power Flame Inc. | C4-F-25 | 28944665 | 1988-01-01 10:04 | 2009-05-01 10:04 | 2.8 | MM BTU/h | 2.8 | MM BTU/h | 2.8 | MM BTU/h | 2.8 | MM BTU/h | Allowable | Nitrogen Dioxide | 0.3 | lb/h | Uncontrolled |  |  |  | Natural Gas | 8760 | 3-10-004-04 |  | 44068.4193 | All | Oil & Gas | All | Heater | All | Nitrogen Dioxide | All | All
Enterprise Field Services, LLC | 26896 | Chaparral Gas Plant | Oil & Gas | O&G-Gas Plant | Eddy | 32.6542 | -103.8949 | Major-Title V | Equipment | 13 | MOLE-1 | Heater | Active | Molecular Sieve Regenerator Heater | Power Flame Inc. | C4-F-25 | 28944665 | 1988-01-01 10:04 | 2009-05-01 10:04 | 2.8 | MM BTU/h | 2.8 | MM BTU/h | 2.8 | MM BTU/h | 2.8 | MM BTU/h | Allowable | Nitrogen Dioxide | 1.2 | tons/y | Uncontrolled |  |  |  | Natural Gas | 8760 | 3-10-004-04 |  | 44068.4193 | All | Oil & Gas | All | Heater | All | Nitrogen Dioxide | All | All
Enterprise Field Services, LLC | 26896 | Chaparral Gas Plant | Oil & Gas | O&G-Gas Plant | Eddy | 32.6542 | -103.8949 | Major-Title V | Equipment | 13 | MOLE-1 | Heater | Active | Molecular Sieve Regenerator Heater | Power Flame Inc. | C4-F-25 | 28944665 | 1988-01-01 10:04 | 2009-05-01 10:04 | 2.8 | MM BTU/h | 2.8 | MM BTU/h | 2.8 | MM BTU/h | 2.8 | MM BTU/h | Actual | Nitrogen Dioxide | 1.2 | tons/y |  |  |  |  | Natural Gas | 8760 | 3-10-004-04 |  | 44068.4193 | All | Oil & Gas | All | Heater | All | Nitrogen Dioxide | All | All
Enterprise Field Services, LLC | 34514 | South Eddy Cryo Plant | Oil & Gas | O&G-Gas Plant | Eddy | 32.1613 | -103.8284 | Major-Title V | Equipment | 18 | H-1 | Heater | Active | Mole Sieve Dehydrator Regeneration Heater w/Low NOx Burners | TBD | TBD | TBD |  | 2016-05-25 10:04 | 8.82 | MM BTU/h | 8.82 | MM BTU/h | 8.82 | MM BTU/h | 8.82 | MM BTU/h | Allowable | Nitrogen Dioxide | 0.9 | lb/h | Low NOX Burners |  |  |  | Natural Gas | 8760 | 3-10-004-04 |  | 44068.4193 | All | Oil & Gas | All | Heater | All | Nitrogen Dioxide | All | All
Enterprise Field Services, LLC | 34514 | South Eddy Cryo Plant | Oil & Gas | O&G-Gas Plant | Eddy | 32.1613 | -103.8284 | Major-Title V | Equipment | 18 | H-1 | Heater | Active | Mole Sieve Dehydrator Regeneration Heater w/Low NOx Burners | TBD | TBD | TBD |  | 2016-05-25 10:04 | 8.82 | MM BTU/h | 8.82 | MM BTU/h | 8.82 | MM BTU/h | 8.82 | MM BTU/h | Allowable | Nitrogen Dioxide | 3.8 | tons/y | Low NOX Burners |  |  |  | Natural Gas | 8760 | 3-10-004-04 |  | 44068.4193 | All | Oil & Gas | All | Heater | All | Nitrogen Dioxide | All | All
Enterprise Field Services, LLC | 34514 | South Eddy Cryo Plant | Oil & Gas | O&G-Gas Plant | Eddy | 32.1613 | -103.8284 | Major-Title V | Equipment | 18 | H-1 | Heater | Active | Mole Sieve Dehydrator Regeneration Heater w/Low NOx Burners | TBD | TBD | TBD |  | 2016-05-25 10:04 | 8.82 | MM BTU/h | 8.82 | MM BTU/h | 8.82 | MM BTU/h | 8.82 | MM BTU/h | Actual | Nitrogen Dioxide | 0.7 | tons/y |  |  |  |  | Natural Gas | 8760 | 3-10-004-04 |  | 44068.4193 | All | Oil & Gas | All | Heater | All | Nitrogen Dioxide | All | All
Enterprise Field Services, LLC | 34514 | South Eddy Cryo Plant | Oil & Gas | O&G-Gas Plant | Eddy | 32.1613 | -103.8284 | Major-Title V | Equipment | 19 | H-2 | Heater | Active | Heat Medium Heater | Tulsa Heaters | HO Heater | 10865 | 2015-01-01 10:04 | 2016-05-25 10:04 | 83 | MM BTU/h | 83 | MM BTU/h | 83 | MM BTU/h | 83 | MM BTU/h | Actual | Nitrogen Dioxide | 9.4 | tons/y |  |  |  |  | Natural Gas | 8760 | 3-10-004-04 | 40 CFR 60 Subpart A / 40 CFR 60 Subpart Dc | 44068.4193 | All | Oil & Gas | All | Heater | All | Nitrogen Dioxide | All | All
Enterprise Field Services, LLC | 34514 | South Eddy Cryo Plant | Oil & Gas | O&G-Gas Plant | Eddy | 32.1613 | -103.8284 | Major-Title V | Equipment | 19 | H-2 | Heater | Active | Heat Medium Heater | Tulsa Heaters | HO Heater | 10865 | 2015-01-01 10:04 | 2016-05-25 10:04 | 83 | MM BTU/h | 83 | MM BTU/h | 83 | MM BTU/h | 83 | MM BTU/h | Allowable | Nitrogen Dioxide | 4.1 | lb/h | Uncontrolled |  |  |  | Natural Gas | 8760 | 3-10-004-04 | 40 CFR 60 Subpart A / 40 CFR 60 Subpart Dc | 44068.4193 | All | Oil & Gas | All | Heater | All | Nitrogen Dioxide | All | All
Enterprise Field Services, LLC | 34514 | South Eddy Cryo Plant | Oil & Gas | O&G-Gas Plant | Eddy | 32.1613 | -103.8284 | Major-Title V | Equipment | 19 | H-2 | Heater | Active | Heat Medium Heater | Tulsa Heaters | HO Heater | 10865 | 2015-01-01 10:04 | 2016-05-25 10:04 | 83 | MM BTU/h | 83 | MM BTU/h | 83 | MM BTU/h | 83 | MM BTU/h | Allowable | Nitrogen Dioxide | 17.8 | tons/y | Uncontrolled |  |  |  | Natural Gas | 8760 | 3-10-004-04 | 40 CFR 60 Subpart A / 40 CFR 60 Subpart Dc | 44068.4193 | All | Oil & Gas | All | Heater | All | Nitrogen Dioxide | All | All
Enterprise Field Services, LLC | 34514 | South Eddy Cryo Plant | Oil & Gas | O&G-Gas Plant | Eddy | 32.1613 | -103.8284 | Major-Title V | Equipment | 43 | H-3 | Heater | Active | Thermal Evaporator | TBD | TBD | TBD |  | 2018-01-04 10:04 | 4.5 | MM BTU/h | 4.5 | MM BTU/h | 4.5 | MM BTU/h | 4.5 | MM BTU/h | Allowable | Nitrogen Dioxide | 2 | tons/y | Uncontrolled |  |  |  | Natural Gas | 8760 | 3-10-004-04 |  | 44068.4193 | All | Oil & Gas | All | Heater | All | Nitrogen Dioxide | All | All
Five Oaks | 1164 | Gallegos Canyon Gas Plant | Oil & Gas | O&G-Gas Plant | San Juan | 36.401 | -107.8435 |  | Equipment | 3 | 3 | Heater | Removed | Regenerator | Regenerator |  |  |  |  | 215000 | BTU/h | 215000 | BTU/h |  |  | 215000 | BTU/h | Allowable | Nitrogen Dioxide | 0.1 | tons/y | Uncontrolled |  |  |  |  | 0 | 3-10-002-99 |  | 44068.4193 | All | Oil & Gas | All | Heater | All | Nitrogen Dioxide | All | All
Franklin Mountain Energy LLC | 38446 | Franklin - Tatanka Tank Battery | Oil & Gas | O&G-Tank Battery/Bulk Fuel Storage | Lea | 32.0531 | -103.3312 | Minor | Equipment | 4 | HTR | Heater | Active | Heater 1.5 mmBTU/hr | na | na | na |  | 2018-06-05 10:04 | [6 empty] | 1.5 | MM BTU/h | Allowable | Nitrogen Dioxide | 0.26 | tons/y | Uncontrolled |  |  |  | Natural Gas |  | 3-10-004-04 |  | 44068.4193 | All | Oil & Gas | All | Heater | All | Nitrogen Dioxide | All | All
Franklin Mountain Energy LLC | 38446 | Franklin - Tatanka Tank Battery | Oil & Gas | O&G-Tank Battery/Bulk Fuel Storage | Lea | 32.0531 | -103.3312 | Minor | Equipment | 4 | HTR | Heater | Active | Heater 1.5 mmBTU/hr | na | na | na |  | 2018-06-05 10:04 | [8 empty] | Allowable | Nitrogen Dioxide | 0.06 | lb/h | Uncontrolled |  |  |  | Natural Gas |  | 3-10-004-04 |  | 44068.4193 | All | Oil & Gas | All | Heater | All | Nitrogen Dioxide | All | All
Frontier Field Services LLC | 191 | Durango Midstream - Empire Abo Gas Plant - CS | Oil & Gas | O&G-Gas Plant | Eddy | 32.7761 | -104.2597 | Major-Title V | Equipment | 13 | EAH16 | Heater | Removed | Tulsa Pro Quip Heater - Removed | Tulsa Pro Quip | not applicable | 1438 | 1975-01-01 10:04 |  | 3.6 | MM BTU/h | 3.6 | MM BTU/h | 3.6 | MM BTU/h | 3.6 | MM BTU/h | Actual | Nitrogen Dioxide | 0.4 | tons/y |  |  |  |  | Natural Gas | 0 | 3-10-004-04 |  | 44068.4193 | All | Oil & Gas | All | Heater | All | Nitrogen Dioxide | All | All
Frontier Field Services LLC | 565 | Durango Midstream - Maljamar Gas Plant | Oil & Gas | O&G-Gas Plant | Lea | 32.8144 | -103.7714 | Major-Title V | Equipment | 16 | 13 | Heater | Active | Mole Sieve regenerator heater | Radco | Not applicable | 87197 | 1994-01-01 10:04 | 1994-01-01 10:04 | 3.05 | MM BTU/h | 3.05 | MM BTU/h | 3.05 | MM BTU/h | 3.05 | MM BTU/h | Actual | Nitrogen Dioxide | 0.621 | tons/y |  |  |  |  | Natural Gas | 8760 | 3-10-004-04 |  | 44068.4193 | All | Oil & Gas | All | Heater | All | Nitrogen Dioxide | All | All
Frontier Field Services LLC | 565 | Durango Midstream - Maljamar Gas Plant | Oil & Gas | O&G-Gas Plant | Lea | 32.8144 | -103.7714 | Major-Title V | Equipment | 16 | 13 | Heater | Active | Mole Sieve regenerator heater | Radco | Not applicable | 87197 | 1994-01-01 10:04 | 1994-01-01 10:04 | 3.05 | MM BTU/h | 3.05 | MM BTU/h | 3.05 | MM BTU/h | 3.05 | MM BTU/h | Allowable | Nitrogen Dioxide | 0.3 | lb/h |  |  |  |  | Natural Gas | 8760 | 3-10-004-04 |  | 44068.4193 | All | Oil & Gas | All | Heater | All | Nitrogen Dioxide | All | All
Frontier Field Services LLC | 565 | Durango Midstream - Maljamar Gas Plant | Oil & Gas | O&G-Gas Plant | Lea | 32.8144 | -103.7714 | Major-Title V | Equipment | 16 | 13 | Heater | Active | Mole Sieve regenerator heater | Radco | Not applicable | 87197 | 1994-01-01 10:04 | 1994-01-01 10:04 | 3.05 | MM BTU/h | 3.05 | MM BTU/h | 3.05 | MM BTU/h | 3.05 | MM BTU/h | Allowable | Nitrogen Dioxide | 1.3 | tons/y | Uncontrolled |  |  |  | Natural Gas | 8760 | 3-10-004-04 |  | 44068.4193 | All | Oil & Gas | All | Heater | All | Nitrogen Dioxide | All | All
Frontier Field Services LLC | 565 | Durango Midstream - Maljamar Gas Plant | Oil & Gas | O&G-Gas Plant | Lea | 32.8144 | -103.7714 | Major-Title V | Equipment | 17 | 14 | Heater | Active | Mole sieve regenerator heater | Radco | Not applicable | 87196 | 1994-01-01 10:04 | 1994-01-01 10:04 | 3.05 | MM BTU/h | 3.05 | MM BTU/h | 3.05 | MM BTU/h | 3.05 | MM BTU/h | Actual | Nitrogen Dioxide | 0.636 | tons/y |  |  |  |  | Natural Gas | 8760 | 3-10-004-04 |  | 44068.4193 | All | Oil & Gas | All | Heater | All | Nitrogen Dioxide | All | All
Frontier Field Services LLC | 565 | Durango Midstream - Maljamar Gas Plant | Oil & Gas | O&G-Gas Plant | Lea | 32.8144 | -103.7714 | Major-Title V | Equipment | 17 | 14 | Heater | Active | Mole sieve regenerator heater | Radco | Not applicable | 87196 | 1994-01-01 10:04 | 1994-01-01 10:04 | 3.05 | MM BTU/h | 3.05 | MM BTU/h | 3.05 | MM BTU/h | 3.05 | MM BTU/h | Allowable | Nitrogen Dioxide | 1.3 | tons/y | Uncontrolled |  |  |  | Natural Gas | 8760 | 3-10-004-04 |  | 44068.4193 | All | Oil & Gas | All | Heater | All | Nitrogen Dioxide | All | All
Frontier Field Services LLC | 565 | Durango Midstream - Maljamar Gas Plant | Oil & Gas | O&G-Gas Plant | Lea | 32.8144 | -103.7714 | Major-Title V | Equipment | 17 | 14 | Heater | Active | Mole sieve regenerator heater | Radco | Not applicable | 87196 | 1994-01-01 10:04 | 1994-01-01 10:04 | 3.05 | MM BTU/h | 3.05 | MM BTU/h | 3.05 | MM BTU/h | 3.05 | MM BTU/h | Allowable | Nitrogen Dioxide | 0.3 | lb/h |  |  |  |  | Natural Gas | 8760 | 3-10-004-04 |  | 44068.4193 | All | Oil & Gas | All | Heater | All | Nitrogen Dioxide | All | All
Frontier Field Services LLC | 565 | Durango Midstream - Maljamar Gas Plant | Oil & Gas | O&G-Gas Plant | Lea | 32.8144 | -103.7714 | Major-Title V | Equipment | 18 | 12 | Heater | Active | Hot Oil Heater | Born Inc. | not reported | 2354 | 1981-01-01 10:04 | 1981-01-01 10:04 | 11 | MM BTU/h | 11 | MM BTU/h | 11 | MM BTU/h | 11 | MM BTU/h | Actual | Nitrogen Dioxide | 4.698 | tons/y |  |  |  |  | Natural Gas | 8760 | 3-10-004-04 |  | 44068.4193 | All | Oil & Gas | All | Heater | All | Nitrogen Dioxide | All | All
Frontier Field Services LLC | 565 | Durango Midstream - Maljamar Gas Plant | Oil & Gas | O&G-Gas Plant | Lea | 32.8144 | -103.7714 | Major-Title V | Equipment | 18 | 12 | Heater | Active | Hot Oil Heater | Born Inc. | not reported | 2354 | 1981-01-01 10:04 | 1981-01-01 10:04 | 11 | MM BTU/h | 11 | MM BTU/h | 11 | MM BTU/h | 11 | MM BTU/h | Allowable | Nitrogen Dioxide | 4.7 | tons/y | Uncontrolled |  |  |  | Natural Gas | 8760 | 3-10-004-04 |  | 44068.4193 | All | Oil & Gas | All | Heater | All | Nitrogen Dioxide | All | All
Frontier Field Services LLC | 565 | Durango Midstream - Maljamar Gas Plant | Oil & Gas | O&G-Gas Plant | Lea | 32.8144 | -103.7714 | Major-Title V | Equipment | 18 | 12 | Heater | Active | Hot Oil Heater | Born Inc. | not reported | 2354 | 1981-01-01 10:04 | 1981-01-01 10:04 | 11 | MM BTU/h | 11 | MM BTU/h | 11 | MM BTU/h | 11 | MM BTU/h | Allowable | Nitrogen Dioxide | 1.1 | lb/h | Uncontrolled |  |  |  | Natural Gas | 8760 | 3-10-004-04 |  | 44068.4193 | All | Oil & Gas | All | Heater | All | Nitrogen Dioxide | All | All
Frontier Field Services LLC | 565 | Durango Midstream - Maljamar Gas Plant | Oil & Gas | O&G-Gas Plant | Lea | 32.8144 | -103.7714 | Major-Title V | Equipment | 57 | 37 | Heater | Active | Amine Heater | Volcanic | TBD | 1400SB.1111.1542 | 2011-11-28 10:04 | 2014-01-01 10:04 | 21.2 | MM BTU/h | 21.2 | MM BTU/h | 21.2 | MM BTU/h | 21.2 | MM BTU/h | Allowable | Nitrogen Dioxide | 2.1 | lb/h | Uncontrolled |  |  |  | Natural Gas | 8760 | 3-10-004-04 | 40 CFR 60 Subpart A / 40 CFR 60 Subpart Dc | 44068.4193 | All | Oil & Gas | All | Heater | All | Nitrogen Dioxide | All | All
Frontier Field Services LLC | 565 | Durango Midstream - Maljamar Gas Plant | Oil & Gas | O&G-Gas Plant | Lea | 32.8144 | -103.7714 | Major-Title V | Equipment | 57 | 37 | Heater | Active | Amine Heater | Volcanic | TBD | 1400SB.1111.1542 | 2011-11-28 10:04 | 2014-01-01 10:04 | 21.2 | MM BTU/h | 21.2 | MM BTU/h | 21.2 | MM BTU/h | 21.2 | MM BTU/h | Allowable | Nitrogen Dioxide | 9.3 | tons/y | Uncontrolled |  |  |  | Natural Gas | 8760 | 3-10-004-04 | 40 CFR 60 Subpart A / 40 CFR 60 Subpart Dc | 44068.4193 | All | Oil & Gas | All | Heater | All | Nitrogen Dioxide | All | All
Frontier Field Services LLC | 565 | Durango Midstream - Maljamar Gas Plant | Oil & Gas | O&G-Gas Plant | Lea | 32.8144 | -103.7714 | Major-Title V | Equipment | 57 | 37 | Heater | Active | Amine Heater | Volcanic | TBD | 1400SB.1111.1542 | 2011-11-28 10:04 | 2014-01-01 10:04 | 21.2 | MM BTU/h | 21.2 | MM BTU/h | 21.2 | MM BTU/h | 21.2 | MM BTU/h | Actual | Nitrogen Dioxide | 9.24 | tons/y |  |  |  |  | Natural Gas | 8760 | 3-10-004-04 | 40 CFR 60 Subpart A / 40 CFR 60 Subpart Dc | 44068.4193 | All | Oil & Gas | All | Heater | All | Nitrogen Dioxide | All | All
Frontier Field Services LLC | 565 | Durango Midstream - Maljamar Gas Plant | Oil & Gas | O&G-Gas Plant | Lea | 32.8144 | -103.7714 | Major-Title V | Equipment | 64 | 41 | Heater | Active | Regen Gas Heater | Devco | H-770 | 3899-001 | 2011-12-07 10:04 | 2014-01-01 10:04 | 9.35 | MM BTU/h | 9.35 | MM BTU/h | 9.35 | MM BTU/h | 9.35 | MM BTU/h | Allowable | Nitrogen Dioxide | 0.9 | lb/h | Uncontrolled |  |  |  | Natural Gas | 8760 | 3-10-004-04 |  | 44068.4193 | All | Oil & Gas | All | Heater | All | Nitrogen Dioxide | All | All
Frontier Field Services LLC | 565 | Durango Midstream - Maljamar Gas Plant | Oil & Gas | O&G-Gas Plant | Lea | 32.8144 | -103.7714 | Major-Title V | Equipment | 64 | 41 | Heater | Active | Regen Gas Heater | Devco | H-770 | 3899-001 | 2011-12-07 10:04 | 2014-01-01 10:04 | 9.35 | MM BTU/h | 9.35 | MM BTU/h | 9.35 | MM BTU/h | 9.35 | MM BTU/h | Allowable | Nitrogen Dioxide | 4.1 | tons/y | Uncontrolled |  |  |  | Natural Gas | 8760 | 3-10-004-04 |  | 44068.4193 | All | Oil & Gas | All | Heater | All | Nitrogen Dioxide | All | All
Frontier Field Services LLC | 565 | Durango Midstream - Maljamar Gas Plant | Oil & Gas | O&G-Gas Plant | Lea | 32.8144 | -103.7714 | Major-Title V | Equipment | 64 | 41 | Heater | Active | Regen Gas Heater | Devco | H-770 | 3899-001 | 2011-12-07 10:04 | 2014-01-01 10:04 | 9.35 | MM BTU/h | 9.35 | MM BTU/h | 9.35 | MM BTU/h | 9.35 | MM BTU/h | Actual | Nitrogen Dioxide | 1.964 | tons/y |  |  |  |  | Natural Gas | 8760 | 3-10-004-04 |  | 44068.4193 | All | Oil & Gas | All | Heater | All | Nitrogen Dioxide | All | All
Frontier Field Services LLC | 565 | Durango Midstream - Maljamar Gas Plant | Oil & Gas | O&G-Gas Plant | Lea | 32.8144 | -103.7714 | Major-Title V | Equipment | 65 | 38 | Heater | Active | Regen Gas Heater | Heatec | TBD | HI11-293 | 2012-05-01 10:04 | 2012-08-14 10:04 | 5.5 | MM BTU/h | 5.5 | MM BTU/h | 5.5 | MM BTU/h | 5.5 | MM BTU/h | Actual | Nitrogen Dioxide | 1.173 | tons/y |  |  |  |  | Natural Gas | 8760 | 3-10-004-04 |  | 44068.4193 | All | Oil & Gas | All | Heater | All | Nitrogen Dioxide | All | All
Frontier Field Services LLC | 565 | Durango Midstream - Maljamar Gas Plant | Oil & Gas | O&G-Gas Plant | Lea | 32.8144 | -103.7714 | Major-Title V | Equipment | 65 | 38 | Heater | Active | Regen Gas Heater | Heatec | TBD | HI11-293 | 2012-05-01 10:04 | 2012-08-14 10:04 | 5.5 | MM BTU/h | 5.5 | MM BTU/h | 5.5 | MM BTU/h | 5.5 | MM BTU/h | Allowable | Nitrogen Dioxide | 0.6 | lb/h |  |  |  |  | Natural Gas | 8760 | 3-10-004-04 |  | 44068.4193 | All | Oil & Gas | All | Heater | All | Nitrogen Dioxide | All | All
Frontier Field Services LLC | 565 | Durango Midstream - Maljamar Gas Plant | Oil & Gas | O&G-Gas Plant | Lea | 32.8144 | -103.7714 | Major-Title V | Equipment | 65 | 38 | Heater | Active | Regen Gas Heater | Heatec | TBD | HI11-293 | 2012-05-01 10:04 | 2012-08-14 10:04 | 5.5 | MM BTU/h | 5.5 | MM BTU/h | 5.5 | MM BTU/h | 5.5 | MM BTU/h | Allowable | Nitrogen Dioxide | 2.4 | tons/y | Uncontrolled |  |  |  | Natural Gas | 8760 | 3-10-004-04 |  | 44068.4193 | All | Oil & Gas | All | Heater | All | Nitrogen Dioxide | All | All
Frontier Field Services LLC | 29329 | Durango Midstream - BKU Compressor Station | Oil & Gas | O&G-Compressor Station | Eddy | 32.8122 | -104.0448 | Major-Title V | Equipment | 2 | H1 | Heater | Active | Regeneration Heater for TEG | Hanover Company | SB28-16 | 1006038 | 2010-01-01 10:04 | 2010-10-02 10:04 | 1 | MM BTU/h | 1 | MM BTU/h | 1 | MM BTU/h | 1 | MM BTU/h | Actual | Nitrogen Dioxide | 0.46 | tons/y |  |  |  |  | Natural Gas | 8760 | 3-10-004-04 |  | 44068.4193 | All | Oil & Gas | All | Heater | All | Nitrogen Dioxide | All | All
Frontier Field Services LLC | 29329 | Durango Midstream - BKU Compressor Station | Oil & Gas | O&G-Compressor Station | Eddy | 32.8122 | -104.0448 | Major-Title V | Equipment | 15 | H2 | Heater | Active | Regeneration Heater for TEG | Exterran | Not applicable | 1301-85D | 2012-01-01 10:04 | 2013-01-01 10:04 | 1.4 | MM BTU/h | 1.4 | MM BTU/h | 1.4 | MM BTU/h | 1.4 | MM BTU/h | Actual | Nitrogen Dioxide | 0.601 | tons/y |  |  |  |  | Natural Gas | 8760 | 3-10-004-04 |  | 44068.4193 | All | Oil & Gas | All | Heater | All | Nitrogen Dioxide | All | All
Frontier Field Services LLC | 29329 | Durango Midstream - BKU Compressor Station | Oil & Gas | O&G-Compressor Station | Eddy | 32.8122 | -104.0448 | Major-Title V | Equipment | 18 | H3 | Heater | Active | Heater for Condensate stabilizer | Exterran | Not applicable | 12605 | 2012-01-01 10:04 | 2013-01-01 10:04 | 0.8 | MM BTU/h | 0.8 | MM BTU/h | 0.8 | MM BTU/h | 0.8 | MM BTU/h | Actual | Nitrogen Dioxide | 0.343 | tons/y |  |  |  |  | Natural Gas | 8760 | 3-10-004-04 |  | 44068.4193 | All | Oil & Gas | All | Heater | All | Nitrogen Dioxide | All | All
Frontier Field Services LLC | 39287 | Frontier - Y Compressor Station | Oil & Gas | O&G-Compressor Station | Eddy | 32.6642 | -104.1731 | Synthetic Minor | Equipment | 10 | H-1 | Heater | Active | .8 MMBtu/Hr Condensate Stabilizer | [9 empty] | 0.8 | MM BTU/h | 0.8 | MM BTU/h | Allowable | Nitrogen Dioxide | 0.07 | lb/h | Uncontrolled |  |  |  | Natural Gas | 8760 | 3-10-004-04 |  | 44068.4193 | All | Oil & Gas | All | Heater | All | Nitrogen Dioxide | All | All
Frontier Field Services LLC | 39287 | Frontier - Y Compressor Station | Oil & Gas | O&G-Compressor Station | Eddy | 32.6642 | -104.1731 | Synthetic Minor | Equipment | 10 | H-1 | Heater | Active | .8 MMBtu/Hr Condensate Stabilizer | [9 empty] | 0.8 | MM BTU/h | 0.8 | MM BTU/h | Allowable | Nitrogen Dioxide | 0.31 | tons/y | Uncontrolled |  |  |  | Natural Gas | 8760 | 3-10-004-04 |  | 44068.4193 | All | Oil & Gas | All | Heater | All | Nitrogen Dioxide | All | All
Frontier Field Services LLC | 39287 | Frontier - Y Compressor Station | Oil & Gas | O&G-Compressor Station | Eddy | 32.6642 | -104.1731 | Synthetic Minor | Equipment | 12 | H-2 | Heater | Active | 2.0 MMBtu/Hr TEG Regen Heater | [9 empty] | 2 | MM BTU/h | 2 | MM BTU/h | Allowable | Nitrogen Dioxide | 0.18 | lb/h | Uncontrolled |  |  |  | Natural Gas | 8760 | 3-10-002-28 |  | 44068.4193 | All | Oil & Gas | All | Heater | All | Nitrogen Dioxide | All | All
Frontier Field Services LLC | 39287 | Frontier - Y Compressor Station | Oil & Gas | O&G-Compressor Station | Eddy | 32.6642 | -104.1731 | Synthetic Minor | Equipment | 12 | H-2 | Heater | Active | 2.0 MMBtu/Hr TEG Regen Heater | [9 empty] | 2 | MM BTU/h | 2 | MM BTU/h | Allowable | Nitrogen Dioxide | 0.78 | tons/y | Uncontrolled |  |  |  | Natural Gas | 8760 | 3-10-002-28 |  | 44068.4193 | All | Oil & Gas | All | Heater | All | Nitrogen Dioxide | All | All
Harvest Four Corners LLC | 990 | Harvest - Dogie Canyon Compressor Station | Oil & Gas | O&G-Compressor Station | Rio Arriba | 36.434 | -107.4799 | Major-Title V | Equipment | 6 | 5 | Heater | Insignificant | Fuel Gas Heater | Unknown | Unknown | Unknown | 1972-01-01 10:04 | 1972-01-01 10:04 |  |  | 0.5 | MM BTU/h |  |  | 0.5 | MM BTU/h | Potential | Nitrogen Dioxide | 0.2 | tons/y | Uncontrolled |  |  |  |  | 8760 | 3-10-004-04 |  | 44068.4193 | All | Oil & Gas | All | Heater | All | Nitrogen Dioxide | All | All
Harvest Four Corners LLC | 990 | Harvest - Dogie Canyon Compressor Station | Oil & Gas | O&G-Compressor Station | Rio Arriba | 36.434 | -107.4799 | Major-Title V | Equipment | 6 | 5 | Heater | Insignificant | Fuel Gas Heater | Unknown | Unknown | Unknown | 1972-01-01 10:04 | 1972-01-01 10:04 |  |  | 0.5 | MM BTU/h |  |  | 0.5 | MM BTU/h | Actual | Nitrogen Dioxide | 0.2 | tons/y | Uncontrolled |  |  |  |  | 8760 | 3-10-004-04 |  | 44068.4193 | All | Oil & Gas | All | Heater | All | Nitrogen Dioxide | All | All
Harvest Four Corners LLC | 1002 | Harvest - El Cedro Compressor Station | Oil & Gas | O&G-Compressor Station | Rio Arriba | 36.689 | -107.4017 | Major-Title V | Equipment | 17 | 20 | Heater | Active | Fuel Gas Heater | BS&B Inc. | not applicable | 13634 | 1991-01-01 10:04 | 1994-01-01 10:04 | 0.5 | MM BTU/h | 0.5 | MM BTU/h | 0.5 | MM BTU/h | 0.5 | MM BTU/h | Actual | Nitrogen Dioxide | 0.2 | tons/y |  |  |  |  | Natural Gas | 8760 | 3-10-004-04 |  | 44068.4193 | All | Oil & Gas | All | Heater | All | Nitrogen Dioxide | All | All
Harvest Four Corners LLC | 1002 | Harvest - El Cedro Compressor Station | Oil & Gas | O&G-Compressor Station | Rio Arriba | 36.689 | -107.4017 | Major-Title V | Equipment | 41 | 28 | Heater | Active | Gas Heater | Pesco | Not Applicable | 404851 | 2002-01-01 10:04 |  | 0.7 | MM BTU/h | 0.7 | MM BTU/h | 0.7 | MM BTU/h | 0.7 | MM BTU/h | Actual | Nitrogen Dioxide | 0.3 | tons/y |  |  |  |  | Natural Gas | 8760 | 3-10-004-04 |  | 44068.4193 | All | Oil & Gas | All | Heater | All | Nitrogen Dioxide | All | All
Harvest Four Corners LLC | 1010 | Harvest - La Jara Compressor Station | Oil & Gas | O&G-Compressor Station | Rio Arriba | 36.8172 | -107.4922 | Major-Title V | Equipment | 26 | 5 | Heater | Exempt | Fuel gas heater (exempt) | Sivalls | 1H-246 | N/R | 1981-01-15 10:04 | 1981-01-15 10:04 | 0.5 | MM BTU/h | 0.5 | MM BTU/h | 0.5 | MM BTU/h | 0.5 | MM BTU/h | Actual | Nitrogen Dioxide | 0.2 | tons/y |  |  |  |  | Natural Gas | 8760 | 3-10-004-04 |  | 44068.4193 | All | Oil & Gas | All | Heater | All | Nitrogen Dioxide | All | All
Harvest Four Corners LLC | 1158 | Kutz Canyon Processing Plant | Oil & Gas | O&G-Gas Plant | San Juan | 36.6697 | -107.9616 | Major-Title V | Equipment | 26 | 022a (H1A) | Heater | Active | Wheco Heater H1A | WHECO | Not Applicable | Not Applicable | 1973-01-01 10:04 | 1973-01-01 10:04 | 23.1 | MM BTU/h | 23.1 | MM BTU/h | 23.1 | MM BTU/h | 23.1 | MM BTU/h | Actual | Nitrogen Dioxide | 9.4 | tons/y |  |  |  |  | Natural Gas | 8760 | 3-10-004-04 | 40 CFR 63 Subpart A / 40 CFR 63 Subpart DDDDD | 44068.4193 | All | Oil & Gas | All | Heater | All | Nitrogen Dioxide | All | All
Harvest Four Corners LLC | 1158 | Kutz Canyon Processing Plant | Oil & Gas | O&G-Gas Plant | San Juan | 36.6697 | -107.9616 | Major-Title V | Equipment | 26 | 022a (H1A) | Heater | Active | Wheco Heater H1A | WHECO | Not Applicable | Not Applicable | 1973-01-01 10:04 | 1973-01-01 10:04 | 23.1 | MM BTU/h | 23.1 | MM BTU/h | 23.1 | MM BTU/h | 23.1 | MM BTU/h | Allowable | Nitrogen Dioxide | 2.2 | lb/h | Uncontrolled |  |  |  | Natural Gas | 8760 | 3-10-004-04 | 40 CFR 63 Subpart A / 40 CFR 63 Subpart DDDDD | 44068.4193 | All | Oil & Gas | All | Heater | All | Nitrogen Dioxide | All | All
Harvest Four Corners LLC | 1158 | Kutz Canyon Processing Plant | Oil & Gas | O&G-Gas Plant | San Juan | 36.6697 | -107.9616 | Major-Title V | Equipment | 26 | 022a (H1A) | Heater | Active | Wheco Heater H1A | WHECO | Not Applicable | Not Applicable | 1973-01-01 10:04 | 1973-01-01 10:04 | 23.1 | MM BTU/h | 23.1 | MM BTU/h | 23.1 | MM BTU/h | 23.1 | MM BTU/h | Allowable | Nitrogen Dioxide | 9.5 | tons/y | Uncontrolled |  |  |  | Natural Gas | 8760 | 3-10-004-04 | 40 CFR 63 Subpart A / 40 CFR 63 Subpart DDDDD | 44068.4193 | All | Oil & Gas | All | Heater | All | Nitrogen Dioxide | All | All
Harvest Four Corners LLC | 1158 | Kutz Canyon Processing Plant | Oil & Gas | O&G-Gas Plant | San Juan | 36.6697 | -107.9616 | Major-Title V | Equipment | 27 | 023 (H2) | Heater | Active | Alcorn Heater | ALCORN | Not Applicable | Not Applicable | 1973-01-01 10:04 | 1973-01-01 10:04 | 9.57 | MM BTU/h | 9.57 | MM BTU/h | 9.57 | MM BTU/h | 9.57 | MM BTU/h | Allowable | Nitrogen Dioxide | 1.3 | lb/h | Uncontrolled |  |  |  | Natural Gas | 8760 | 3-10-004-04 | 40 CFR 63 Subpart A / 40 CFR 63 Subpart DDDDD | 44068.4193 | All | Oil & Gas | All | Heater | All | Nitrogen Dioxide | All | All
Harvest Four Corners LLC | 1158 | Kutz Canyon Processing Plant | Oil & Gas | O&G-Gas Plant | San Juan | 36.6697 | -107.9616 | Major-Title V | Equipment | 27 | 023 (H2) | Heater | Active | Alcorn Heater | ALCORN | Not Applicable | Not Applicable | 1973-01-01 10:04 | 1973-01-01 10:04 | 9.57 | MM BTU/h | 9.57 | MM BTU/h | 9.57 | MM BTU/h | 9.57 | MM BTU/h | Allowable | Nitrogen Dioxide | 5.6 | tons/y | Uncontrolled |  |  |  | Natural Gas | 8760 | 3-10-004-04 | 40 CFR 63 Subpart A / 40 CFR 63 Subpart DDDDD | 44068.4193 | All | Oil & Gas | All | Heater | All | Nitrogen Dioxide | All | All
Harvest Four Corners LLC | 1158 | Kutz Canyon Processing Plant | Oil & Gas | O&G-Gas Plant | San Juan | 36.6697 | -107.9616 | Major-Title V | Equipment | 29 | 025 (H4) | Heater | Active | 25 Regenerator Heater H-4 030 | Born | Not Applicable | Not Applicable | 1975-01-01 10:04 | 1975-01-01 10:04 | 8.15 | MM BTU/h | 8.15 | MM BTU/h | 8.15 | MM BTU/h | 8.15 | MM BTU/h | Actual | Nitrogen Dioxide | 1.4 | tons/y |  |  |  |  | Natural Gas | 8760 | 3-10-004-04 | 40 CFR 63 Subpart A / 40 CFR 63 Subpart DDDDD | 44068.4193 | All | Oil & Gas | All | Heater | All | Nitrogen Dioxide | All | All
Harvest Four Corners LLC | 1158 | Kutz Canyon Processing Plant | Oil & Gas | O&G-Gas Plant | San Juan | 36.6697 | -107.9616 | Major-Title V | Equipment | 29 | 025 (H4) | Heater | Active | 25 Regenerator Heater H-4 030 | Born | Not Applicable | Not Applicable | 1975-01-01 10:04 | 1975-01-01 10:04 | 8.15 | MM BTU/h | 8.15 | MM BTU/h | 8.15 | MM BTU/h | 8.15 | MM BTU/h | Allowable | Nitrogen Dioxide | 1.1 | lb/h | Uncontrolled |  |  |  | Natural Gas | 8760 | 3-10-004-04 | 40 CFR 63 Subpart A / 40 CFR 63 Subpart DDDDD | 44068.4193 | All | Oil & Gas | All | Heater | All | Nitrogen Dioxide | All | All
Harvest Four Corners LLC | 1158 | Kutz Canyon Processing Plant | Oil & Gas | O&G-Gas Plant | San Juan | 36.6697 | -107.9616 | Major-Title V | Equipment | 29 | 025 (H4) | Heater | Active | 25 Regenerator Heater H-4 030 | Born | Not Applicable | Not Applicable | 1975-01-01 10:04 | 1975-01-01 10:04 | 8.15 | MM BTU/h | 8.15 | MM BTU/h | 8.15 | MM BTU/h | 8.15 | MM BTU/h | Allowable | Nitrogen Dioxide | 4.8 | tons/y | Uncontrolled |  |  |  | Natural Gas | 8760 | 3-10-004-04 | 40 CFR 63 Subpart A / 40 CFR 63 Subpart DDDDD | 44068.4193 | All | Oil & Gas | All | Heater | All | Nitrogen Dioxide | All | All
Harvest Four Corners LLC | 1158 | Kutz Canyon Processing Plant | Oil & Gas | O&G-Gas Plant | San Juan | 36.6697 | -107.9616 | Major-Title V | Equipment | 31 | 027 (H6) | Heater | Active | Hot Oil Heater H-6 032 | Born | Not Applicable | Not Applicable | 1975-01-01 10:04 | 1975-01-01 10:04 | 8.35 | MM BTU/h | 8.35 | MM BTU/h | 8.35 | MM BTU/h | 8.35 | MM BTU/h | Allowable | Nitrogen Dioxide | 1.1 | lb/h | Uncontrolled |  |  |  | Natural Gas | 8760 | 3-10-004-04 | 40 CFR 63 Subpart A / 40 CFR 63 Subpart DDDDD | 44068.4193 | All | Oil & Gas | All | Heater | All | Nitrogen Dioxide | All | All
Harvest Four Corners LLC | 1158 | Kutz Canyon Processing Plant | Oil & Gas | O&G-Gas Plant | San Juan | 36.6697 | -107.9616 | Major-Title V | Equipment | 31 | 027 (H6) | Heater | Active | Hot Oil Heater H-6 032 | Born | Not Applicable | Not Applicable | 1975-01-01 10:04 | 1975-01-01 10:04 | 8.35 | MM BTU/h | 8.35 | MM BTU/h | 8.35 | MM BTU/h | 8.35 | MM BTU/h | Actual | Nitrogen Dioxide | 4.7 | tons/y |  |  |  |  | Natural Gas | 8760 | 3-10-004-04 | 40 CFR 63 Subpart A / 40 CFR 63 Subpart DDDDD | 44068.4193 | All | Oil & Gas | All | Heater | All | Nitrogen Dioxide | All | All
Harvest Four Corners LLC | 1158 | Kutz Canyon Processing Plant | Oil & Gas | O&G-Gas Plant | San Juan | 36.6697 | -107.9616 | Major-Title V | Equipment | 31 | 027 (H6) | Heater | Active | Hot Oil Heater H-6 032 | Born | Not Applicable | Not Applicable | 1975-01-01 10:04 | 1975-01-01 10:04 | 8.35 | MM BTU/h | 8.35 | MM BTU/h | 8.35 | MM BTU/h | 8.35 | MM BTU/h | Allowable | Nitrogen Dioxide | 4.9 | tons/y | Uncontrolled |  |  |  | Natural Gas | 8760 | 3-10-004-04 | 40 CFR 63 Subpart A / 40 CFR 63 Subpart DDDDD | 44068.4193 | All | Oil & Gas | All | Heater | All | Nitrogen Dioxide | All | All
Harvest Four Corners LLC | 1158 | Kutz Canyon Processing Plant | Oil & Gas | O&G-Gas Plant | San Juan | 36.6697 | -107.9616 | Major-Title V | Equipment | 68 | 022b (H1B) | Heater | Active | Wheco Heater H1B | WHECO | Not Applicable | Not Applicable | 1973-01-01 10:04 | 1973-01-01 10:04 | 23.1 | MM BTU/h | 23.1 | MM BTU/h | 23.1 | MM BTU/h | 23.1 | MM BTU/h | Allowable | Nitrogen Dioxide | 9.5 | tons/y | Uncontrolled |  |  |  | Natural Gas | 8760 | 3-10-004-04 |  | 44068.4193 | All | Oil & Gas | All | Heater | All | Nitrogen Dioxide | All | All
Harvest Four Corners LLC | 1158 | Kutz Canyon Processing Plant | Oil & Gas | O&G-Gas Plant | San Juan | 36.6697 | -107.9616 | Major-Title V | Equipment | 68 | 022b (H1B) | Heater | Active | Wheco Heater H1B | WHECO | Not Applicable | Not Applicable | 1973-01-01 10:04 | 1973-01-01 10:04 | 23.1 | MM BTU/h | 23.1 | MM BTU/h | 23.1 | MM BTU/h | 23.1 | MM BTU/h | Allowable | Nitrogen Dioxide | 2.2 | lb/h | Uncontrolled |  |  |  | Natural Gas | 8760 | 3-10-004-04 |  | 44068.4193 | All | Oil & Gas | All | Heater | All | Nitrogen Dioxide | All | All
Harvest Four Corners LLC | 1158 | Kutz Canyon Processing Plant | Oil & Gas | O&G-Gas Plant | San Juan | 36.6697 | -107.9616 | Major-Title V | Equipment | 68 | 022b (H1B) | Heater | Active | Wheco Heater H1B | WHECO | Not Applicable | Not Applicable | 1973-01-01 10:04 | 1973-01-01 10:04 | 23.1 | MM BTU/h | 23.1 | MM BTU/h | 23.1 | MM BTU/h | 23.1 | MM BTU/h | Actual | Nitrogen Dioxide | 9.4 | tons/y |  |  |  |  | Natural Gas | 8760 | 3-10-004-04 |  | 44068.4193 | All | Oil & Gas | All | Heater | All | Nitrogen Dioxide | All | All
Harvest Pipeline Company LLC | 1177 | Harvest Pipeline - San Juan Gas Plant | Oil & Gas | O&G-Gas Plant | San Juan | 36.7314 | -107.9676 | Major-Title V | Equipment | 8 | 8 | Heater | Removed | Removed-Radco Regeneration Heater, 10 MMBtu/hr | Radco | Not Applicable | H-501 | 1985-05-06 10:04 | 1985-05-06 10:04 | 10 | MM BTU/h | 10 | MM BTU/h | 10 | MM BTU/h | 10 | MM BTU/h | Actual | Nitrogen Dioxide | 2.7 | tons/y |  |  |  |  | Natural Gas | 0 | 3-06-001-05 | 40 CFR 60 Subpart LLL | 44068.4193 | All | Oil & Gas | All | Heater | All | Nitrogen Dioxide | All | All
Harvest Pipeline Company LLC | 1177 | Harvest Pipeline - San Juan Gas Plant | Oil & Gas | O&G-Gas Plant | San Juan | 36.7314 | -107.9676 | Major-Title V | Equipment | 11 | 12 | Heater | Active | Broach Regeneration Heater, 3.4 MMBtu/hr | Broach | Not Applicable | H-901 | 1988-01-29 10:04 | 1988-01-29 10:04 | 3.4 | MM BTU/h | 3.4 | MM BTU/h | 3.4 | MM BTU/h | 3.4 | MM BTU/h | Allowable | Nitrogen Dioxide | 1.5 | tons/y | Uncontrolled |  |  |  | Natural Gas | 8760 | 3-10-004-04 | 40 CFR 60 Subpart LLL | 44068.4193 | All | Oil & Gas | All | Heater | All | Nitrogen Dioxide | All | All
Harvest Pipeline Company LLC | 1177 | Harvest Pipeline - San Juan Gas Plant | Oil & Gas | O&G-Gas Plant | San Juan | 36.7314 | -107.9676 | Major-Title V | Equipment | 11 | 12 | Heater | Active | Broach Regeneration Heater, 3.4 MMBtu/hr | Broach | Not Applicable | H-901 | 1988-01-29 10:04 | 1988-01-29 10:04 | 3.4 | MM BTU/h | 3.4 | MM BTU/h | 3.4 | MM BTU/h | 3.4 | MM BTU/h | Allowable | Nitrogen Dioxide | 0.3 | lb/h | Uncontrolled |  |  |  | Natural Gas | 8760 | 3-10-004-04 | 40 CFR 60 Subpart LLL | 44068.4193 | All | Oil & Gas | All | Heater | All | Nitrogen Dioxide | All | All
Harvest Pipeline Company LLC | 1177 | Harvest Pipeline - San Juan Gas Plant | Oil & Gas | O&G-Gas Plant | San Juan | 36.7314 | -107.9676 | Major-Title V | Equipment | 11 | 12 | Heater | Active | Broach Regeneration Heater, 3.4 MMBtu/hr | Broach | Not Applicable | H-901 | 1988-01-29 10:04 | 1988-01-29 10:04 | 3.4 | MM BTU/h | 3.4 | MM BTU/h | 3.4 | MM BTU/h | 3.4 | MM BTU/h | Actual | Nitrogen Dioxide | 0.34 | tons/y |  |  |  |  | Natural Gas | 8760 | 3-10-004-04 | 40 CFR 60 Subpart LLL | 44068.4193 | All | Oil & Gas | All | Heater | All | Nitrogen Dioxide | All | All
Harvest Pipeline Company LLC | 1177 | Harvest Pipeline - San Juan Gas Plant | Oil & Gas | O&G-Gas Plant | San Juan | 36.7314 | -107.9676 | Major-Title V | Equipment | 11 | 12 | Heater | Active | Broach Regeneration Heater, 3.4 MMBtu/hr | Broach | Not Applicable | H-901 | 1988-01-29 10:04 | 1988-01-29 10:04 | 3.4 | MM BTU/h | 3.4 | MM BTU/h | 3.4 | MM BTU/h | 3.4 | MM BTU/h | Potential | Nitrogen Dioxide | 0.3 | lb/h | Uncontrolled |  |  |  | Natural Gas | 8760 | 3-10-004-04 | 40 CFR 60 Subpart LLL | 44068.4193 | All | Oil & Gas | All | Heater | All | Nitrogen Dioxide | All | All
Harvest Pipeline Company LLC | 1177 | Harvest Pipeline - San Juan Gas Plant | Oil & Gas | O&G-Gas Plant | San Juan | 36.7314 | -107.9676 | Major-Title V | Equipment | 12 | 13 | Heater | Removed | Removed-Radco Regeneration Heater, 10 MMBtu/hr | Radco | Not Applicable | H-401 | 1985-05-06 10:04 | 1985-05-06 10:04 | 10 | MM BTU/h | 10 | MM BTU/h | 10 | MM BTU/h | 10 | MM BTU/h | Actual | Nitrogen Dioxide | 3.7 | tons/y |  |  |  |  | Natural Gas | 0 | 3-10-004-04 | 40 CFR 60 Subpart LLL | 44068.4193 | All | Oil & Gas | All | Heater | All | Nitrogen Dioxide | All | All
Harvest Pipeline Company LLC | 1177 | Harvest Pipeline - San Juan Gas Plant | Oil & Gas | O&G-Gas Plant | San Juan | 36.7314 | -107.9676 | Major-Title V | Equipment | 23 | 8 | Heater | Active | Regeneration Heater, 14.55 MMBtu/hr | WILLBROS Downstream | NA | 621-014 | 2011-01-01 10:04 | 2012-01-01 10:04 | 14.55 | MM BTU/h | 14.55 | MM BTU/h | 14.55 | MM BTU/h | 14.55 | MM BTU/h | Actual | Nitrogen Dioxide | 1.96 | tons/y |  |  |  |  | Natural Gas | 8760 | 3-06-001-05 | 40 CFR 60 Subpart KKK / 40 CFR 60 Subpart LLL | 44068.4193 | All | Oil & Gas | All | Heater | All | Nitrogen Dioxide | All | All
Harvest Pipeline Company LLC | 1177 | Harvest Pipeline - San Juan Gas Plant | Oil & Gas | O&G-Gas Plant | San Juan | 36.7314 | -107.9676 | Major-Title V | Equipment | 23 | 8 | Heater | Active | Regeneration Heater, 14.55 MMBtu/hr | WILLBROS Downstream | NA | 621-014 | 2011-01-01 10:04 | 2012-01-01 10:04 | 14.55 | MM BTU/h | 14.55 | MM BTU/h | 14.55 | MM BTU/h | 14.55 | MM BTU/h | Allowable | Nitrogen Dioxide | 0.75 | lb/h | Uncontrolled |  |  |  | Natural Gas | 8760 | 3-06-001-05 | 40 CFR 60 Subpart KKK / 40 CFR 60 Subpart LLL | 44068.4193 | All | Oil & Gas | All | Heater | All | Nitrogen Dioxide | All | All
Harvest Pipeline Company LLC | 1177 | Harvest Pipeline - San Juan Gas Plant | Oil & Gas | O&G-Gas Plant | San Juan | 36.7314 | -107.9676 | Major-Title V | Equipment | 23 | 8 | Heater | Active | Regeneration Heater, 14.55 MMBtu/hr | WILLBROS Downstream | NA | 621-014 | 2011-01-01 10:04 | 2012-01-01 10:04 | 14.55 | MM BTU/h | 14.55 | MM BTU/h | 14.55 | MM BTU/h | 14.55 | MM BTU/h | Allowable | Nitrogen Dioxide | 3.3 | tons/y | Uncontrolled |  |  |  | Natural Gas | 8760 | 3-06-001-05 | 40 CFR 60 Subpart KKK / 40 CFR 60 Subpart LLL | 44068.4193 | All | Oil & Gas | All | Heater | All | Nitrogen Dioxide | All | All
Harvest Pipeline Company LLC | 1177 | Harvest Pipeline - San Juan Gas Plant | Oil & Gas | O&G-Gas Plant | San Juan | 36.7314 | -107.9676 | Major-Title V | Equipment | 24 | 13 | Heater | Active | Regeneration Heater, 14.55 MMBtu/hr | WILLBROS Downstream | NA | 621-011 | 2011-01-01 10:04 | 2011-01-01 10:04 | 14.55 | MM BTU/h | 14.55 | MM BTU/h | 14.55 | MM BTU/h | 14.55 | MM BTU/h | Actual | Nitrogen Dioxide | 2.04 | tons/y |  |  |  |  | Natural Gas | 8760 | 3-06-001-05 | 40 CFR 60 Subpart KKK / 40 CFR 60 Subpart LLL | 44068.4193 | All | Oil & Gas | All | Heater | All | Nitrogen Dioxide | All | All
Harvest Pipeline Company LLC | 1177 | Harvest Pipeline - San Juan Gas Plant | Oil & Gas | O&G-Gas Plant | San Juan | 36.7314 | -107.9676 | Major-Title V | Equipment | 24 | 13 | Heater | Active | Regeneration Heater, 14.55 MMBtu/hr | WILLBROS Downstream | NA | 621-011 | 2011-01-01 10:04 | 2011-01-01 10:04 | 14.55 | MM BTU/h | 14.55 | MM BTU/h | 14.55 | MM BTU/h | 14.55 | MM BTU/h | Allowable | Nitrogen Dioxide | 0.75 | lb/h | Uncontrolled |  |  |  | Natural Gas | 8760 | 3-06-001-05 | 40 CFR 60 Subpart KKK / 40 CFR 60 Subpart LLL | 44068.4193 | All | Oil & Gas | All | Heater | All | Nitrogen Dioxide | All | All
Harvest Pipeline Company LLC | 1177 | Harvest Pipeline - San Juan Gas Plant | Oil & Gas | O&G-Gas Plant | San Juan | 36.7314 | -107.9676 | Major-Title V | Equipment | 24 | 13 | Heater | Active | Regeneration Heater, 14.55 MMBtu/hr | WILLBROS Downstream | NA | 621-011 | 2011-01-01 10:04 | 2011-01-01 10:04 | 14.55 | MM BTU/h | 14.55 | MM BTU/h | 14.55 | MM BTU/h | 14.55 | MM BTU/h | Allowable | Nitrogen Dioxide | 3.3 | tons/y | Uncontrolled |  |  |  | Natural Gas | 8760 | 3-06-001-05 | 40 CFR 60 Subpart KKK / 40 CFR 60 Subpart LLL | 44068.4193 | All | Oil & Gas | All | Heater | All | Nitrogen Dioxide | All | All
Henry Production Inc | 25267 | Henry Production - (2) Portable Natural Gas Comp Packages | Oil & Gas | O&G-Compressor Station | San Juan |  |  | Minor | Equipment | 3 | Aux. Heaters | Heater | Active | Heaters (up to 2 MMbtu/hr total) | NA | NA | TBD |  |  | 2 | MM BTU/h | 2 | MM BTU/h | 2 | MM BTU/h | 2 | MM BTU/h | Allowable | Nitrogen Dioxide | 0.9 | tons/y | Uncontrolled |  |  |  | Natural Gas | 8760 | 3-10-004-04 |  | 44068.4193 | All | Oil & Gas | All | Heater | All | Nitrogen Dioxide | All | All
Hilcorp Energy Company | 999 | Hilcorp - San Juan 29-6 301SWD | Oil & Gas | O&G-Reinjection Facility | Rio Arriba | 36.7483 | -107.425 | Minor | Equipment | 6 | TH | Heater | Active | Tank Heater Group | Varies | not applicable | Varies |  | 2011-10-31 10:04 | 4 | MM BTU/h | 4 | MM BTU/h | 4 | MM BTU/h | 4 | MM BTU/h | Allowable | Nitrogen Dioxide | 0.4 | lb/h |  |  |  |  | Natural Gas | 8760 | 3-10-004-05 |  | 44068.4193 | All | Oil & Gas | All | Heater | All | Nitrogen Dioxide | All | All
Hilcorp Energy Company | 999 | Hilcorp - San Juan 29-6 301SWD | Oil & Gas | O&G-Reinjection Facility | Rio Arriba | 36.7483 | -107.425 | Minor | Equipment | 6 | TH | Heater | Active | Tank Heater Group | Varies | not applicable | Varies |  | 2011-10-31 10:04 | 4 | MM BTU/h | 4 | MM BTU/h | 4 | MM BTU/h | 4 | MM BTU/h | Allowable | Nitrogen Dioxide | 1.8 | tons/y |  |  |  |  | Natural Gas | 8760 | 3-10-004-05 |  | 44068.4193 | All | Oil & Gas | All | Heater | All | Nitrogen Dioxide | All | All
Hilcorp Energy Company | 1008 | Hilcorp - San Juan 30-6 No 410 | Oil & Gas | O&G-Reinjection Facility | Rio Arriba | 36.7875 | -107.4264 | Notice of Intent | Equipment | 7 | TH-11 to TH-13 | Heater | Active | Tank Heaters (6/8/15- removed TH-1 to TH-10) | Unknown | not applicable | varies |  | 2011-09-20 10:04 | 0.25 | MM BTU/h | 0.25 | MM BTU/h | 0.25 | MM BTU/h | 0.25 | MM BTU/h | Allowable | Nitrogen Dioxide | 0.1 | lb/h | Uncontrolled |  |  |  | Natural Gas | 8760 | 3-10-004-05 |  | 44068.4193 | All | Oil & Gas | All | Heater | All | Nitrogen Dioxide | All | All
Hilcorp Energy Company | 1008 | Hilcorp - San Juan 30-6 No 410 | Oil & Gas | O&G-Reinjection Facility | Rio Arriba | 36.7875 | -107.4264 | Notice of Intent | Equipment | 7 | TH-11 to TH-13 | Heater | Active | Tank Heaters (6/8/15- removed TH-1 to TH-10) | Unknown | not applicable | varies |  | 2011-09-20 10:04 | 0.25 | MM BTU/h | 0.25 | MM BTU/h | 0.25 | MM BTU/h | 0.25 | MM BTU/h | Allowable | Nitrogen Dioxide | 0.6 | tons/y | Uncontrolled |  |  |  | Natural Gas | 8760 | 3-10-004-05 |  | 44068.4193 | All | Oil & Gas | All | Heater | All | Nitrogen Dioxide | All | All
Hilcorp Energy Company | 1170 | Hilcorp - Zachary Compressor Station | Oil & Gas | O&G-Compressor Station | San Juan | 36.6811 | -107.8778 | Notice of Intent | Equipment | 2 | DEHY-1 | Heater | Active | TEG Dehy Still Vent & Reboiler | TEG Dehydrator Still Vent & Reboiler | NA | 235789 |  |  | 2.5 | MM SCF/d | 2.5 | MM SCF/d | 2.5 | MM SCF/d | 0.5 | MM BTU/h | Allowable | Nitrogen Dioxide | 0.3 | tons/y | Uncontrolled |  |  |  |  | 8760 | 3-10-004-04 |  | 44068.4193 | All | Oil & Gas | All | Heater | All | Nitrogen Dioxide | All | All
Hilcorp Energy Company | 1233 | Hilcorp - State Com N No10 Compressor Station | Oil & Gas | O&G-Compressor Station | San Juan | 36.7497 | -107.6497 | Notice of Intent | Equipment | 2 | 2 | Heater | Active | Heater Separator | Olman Heath | HLP-61MT1 | 17167 |  |  | 0.21 | MM BTU/h | 0.21 | MM BTU/h | 0.21 | MM BTU/h | 0.21 | MM BTU/h | Allowable | Nitrogen Dioxide | 0.2 | tons/y | Uncontrolled |  |  |  | Natural Gas | 8760 | 3-10-004-04 |  | 44068.4193 | All | Oil & Gas | All | Heater | All | Nitrogen Dioxide | All | All
Hilcorp Energy Company | 1233 | Hilcorp - State Com N No10 Compressor Station | Oil & Gas | O&G-Compressor Station | San Juan | 36.7497 | -107.6497 | Notice of Intent | Equipment | 2 | 2 | Heater | Active | Heater Separator | Olman Heath | HLP-61MT1 | 17167 |  |  | 0.21 | MM BTU/h | 0.21 | MM BTU/h | 0.21 | MM BTU/h | 0.21 | MM BTU/h | Allowable | Nitrogen Dioxide | 3.99 | lb/h | Uncontrolled |  |  |  | Natural Gas | 8760 | 3-10-004-04 |  | 44068.4193 | All | Oil & Gas | All | Heater | All | Nitrogen Dioxide | All | All
Hilcorp Energy Company | 4658 | Hilcorp - Portable Fleet Ajax DPC-2802 LE | Oil & Gas | O&G-Compressor Station | Portable Source |  |  | No Permit Required | Equipment | 3 | B, C, D | Heater | Active | 3 X natural gasheater (325 MMBtu/hr) | [9 empty] | 325 | MM BTU/h | 325 | MM BTU/h | Allowable | Nitrogen Dioxide | 0.16 | tons/y | Uncontrolled |  |  |  |  | 8760 | 3-10-004-04 |  | 44068.4193 | All | Oil & Gas | All | Heater | All | Nitrogen Dioxide | All | All | 0.08
Hilcorp Energy Company | 4658 | Hilcorp - Portable Fleet Ajax DPC-2802 LE | Oil & Gas | O&G-Compressor Station | Portable Source |  |  | No Permit Required | Equipment | 3 | B, C, D | Heater | Active | 3 X natural gasheater (325 MBtu/hr) | [9 empty] | 325 | MM BTU/h |  |  | Allowable | Nitrogen Dioxide | 0.04 | lb/h | Uncontrolled |  |  |  |  | 8760 | 3-10-004-04 |  | 44068.4193 | All | Oil & Gas | All | Heater | All | Nitrogen Dioxide | All | All
Hilcorp Energy Company | 4659 | Hilcorp - San Juan 32-7 Unit No211 Central | Oil & Gas | O&G-Compressor Station | San Juan | 36.9316 | -107.5403 | No Permit Required | Equipment | 3 | Unit No.6 | Heater | Active | Natural gas fired heaters | [9 empty] | 0.33 | MM BTU/h | 0.33 | MM BTU/h | Allowable | Nitrogen Dioxide | 0.16 | tons/y | Uncontrolled |  |  |  |  | 8760 | 3-10-001-28 |  | 44068.4193 | All | Oil & Gas | All | Heater | All | Nitrogen Dioxide | All | All
Hilcorp Energy Company | 4659 | Hilcorp - San Juan 32-7 Unit No211 Central | Oil & Gas | O&G-Compressor Station | San Juan | 36.9316 | -107.5403 | No Permit Required | Equipment | 3 | Unit No.6 | Heater | Active | Natural gas fired heaters | [9 empty] | 0.33 | MM BTU/h |  |  | Allowable | Nitrogen Dioxide | 0.04 | lb/h | Uncontrolled |  |  |  |  | 8760 | 3-10-001-28 |  | 44068.4193 | All | Oil & Gas | All | Heater | All | Nitrogen Dioxide | All | All
Hilcorp Energy Company | 4659 | Hilcorp - San Juan 32-7 Unit No211 Central | Oil & Gas | O&G-Compressor Station | San Juan | 36.9316 | -107.5403 | No Permit Required | Equipment | 4 | Unit No.3 | Heater |  | Natural gas fired heaters | [9 empty] | 0.13 | MM BTU/h |  |  | Allowable | Nitrogen Dioxide | 0.01 | lb/h | Uncontrolled |  |  |  |  | 8760 | 3-10-001-28 |  | 44068.4193 | All | Oil & Gas | All | Heater | All | Nitrogen Dioxide | All | All
Hilcorp Energy Company | 4659 | Hilcorp - San Juan 32-7 Unit No211 Central | Oil & Gas | O&G-Compressor Station | San Juan | 36.9316 | -107.5403 | No Permit Required | Equipment | 4 | Unit No.3 | Heater |  | Natural gas fired heaters | [9 empty] | 0.13 | MM BTU/h | 0.13 | MM BTU/h | Allowable | Nitrogen Dioxide | 0.06 | tons/y | Uncontrolled |  |  |  |  | 8760 | 3-10-001-28 |  | 44068.4193 | All | Oil & Gas | All | Heater | All | Nitrogen Dioxide | All | All
Hilcorp Energy Company | 4659 | Hilcorp - San Juan 32-7 Unit No211 Central | Oil & Gas | O&G-Compressor Station | San Juan | 36.9316 | -107.5403 | No Permit Required | Equipment | 5 | Unit No.4 | Heater |  | Natural gas fired heaters | [9 empty] | 0.33 | MM BTU/h |  |  | Allowable | Nitrogen Dioxide | 0.04 | lb/h | Uncontrolled |  |  |  |  | 8760 | 3-10-001-28 |  | 44068.4193 | All | Oil & Gas | All | Heater | All | Nitrogen Dioxide | All | All
Hilcorp Energy Company | 4659 | Hilcorp - San Juan 32-7 Unit No211 Central | Oil & Gas | O&G-Compressor Station | San Juan | 36.9316 | -107.5403 | No Permit Required | Equipment | 5 | Unit No.4 | Heater |  | Natural gas fired heaters | [9 empty] | 0.33 | MM BTU/h | 0.33 | MM BTU/h | Allowable | Nitrogen Dioxide | 0.16 | tons/y | Uncontrolled |  |  |  |  | 8760 | 3-10-001-28 |  | 44068.4193 | All | Oil & Gas | All | Heater | All | Nitrogen Dioxide | All | All
Hilcorp Energy Company | 4659 | Hilcorp - San Juan 32-7 Unit No211 Central | Oil & Gas | O&G-Compressor Station | San Juan | 36.9316 | -107.5403 | No Permit Required | Equipment | 6 | Unit No.5 | Heater |  | Natural gas fired heaters | [9 empty] | 0.33 | MM BTU/h | 0.33 | MM BTU/h | Allowable | Nitrogen Dioxide | 0.16 | tons/y | Uncontrolled |  |  |  |  | 8760 | 3-10-001-28 |  | 44068.4193 | All | Oil & Gas | All | Heater | All | Nitrogen Dioxide | All | All
Hilcorp Energy Company | 4659 | Hilcorp - San Juan 32-7 Unit No211 Central | Oil & Gas | O&G-Compressor Station | San Juan | 36.9316 | -107.5403 | No Permit Required | Equipment | 6 | Unit No.5 | Heater |  | Natural gas fired heaters | [9 empty] | 0.33 | MM BTU/h |  |  | Allowable | Nitrogen Dioxide | 0.04 | lb/h | Uncontrolled |  |  |  |  | 8760 | 3-10-001-28 |  | 44068.4193 | All | Oil & Gas | All | Heater | All | Nitrogen Dioxide | All | All
Hilcorp Energy Company | 27548 | Hilcorp - Howell D350S/D1 Compressor Station | Oil & Gas | O&G-Compressor Station | San Juan | 36.8643 | -107.6853 | Notice of Intent | Equipment | 5 | Heaters | Heater | Active | Assorted process heaters < 1.5 MMBtu/h | [5 empty] | 1.5 | MM BTU/h | 1.5 | MM BTU/h | 1.5 | MM BTU/h | 1.5 | MM BTU/h | Allowable | Nitrogen Dioxide | 0.7 | tons/y | Uncontrolled |  |  |  | Natural Gas | 8760 | 3-10-004-04 |  | 44068.4193 | All | Oil & Gas | All | Heater | All | Nitrogen Dioxide | All | All
Hilcorp Energy Company | 27563 | Johnston Federal 9/23S Compressor Station | Oil & Gas | O&G-Compressor Station | San Juan | 36.8566 | -107.7433 | Notice of Intent | Equipment | 4 | Unit 4 (Heaters) | Heater | Active | Tank and/or separator heaters (unspecified) | Unknown |  | Unknown | [6 empty] | 1.5 | MM BTU/h | 1.5 | MM BTU/h | Allowable | Nitrogen Dioxide | 0.7 | tons/y | Uncontrolled |  |  |  | Natural Gas | 8760 | 3-10-004-04 |  | 44068.4193 | All | Oil & Gas | All | Heater | All | Nitrogen Dioxide | All | All
Hilcorp Energy Company | 27948 | Hilcorp - San Juan 30-6 Unit 85A No4085 | Oil & Gas | O&G-Compressor Station | San Juan | 36.816 | -107.4743 | Notice of Intent | Equipment | 4 | Heaters | Heater | Active | Assorted process heaters < 1.25 MMBtu/h | [5 empty] | 1.25 | MM BTU/h | 1.25 | MM BTU/h |  |  | 1.25 | MM BTU/h | Allowable | Nitrogen Dioxide | 0.6 | tons/y | Uncontrolled |  |  |  | Natural Gas | 8760 | 3-10-004-04 |  | 44068.4193 | All | Oil & Gas | All | Heater | All | Nitrogen Dioxide | All | All
Hilcorp Energy Company | 28055 | Hilcorp - Maddox Com 1A/777 CS | Oil & Gas | O&G-Compressor Station | San Juan | 36.8097 | -107.6925 | Notice of Intent | Equipment | 4 | Heaters | Heater | Active | Assorted process heaters < 1.5 MMBtu/h | [5 empty] | 1.5 | MM BTU/h | 1.5 | MM BTU/h |  |  | 1.5 | MM BTU/h | Allowable | Nitrogen Dioxide | 0.7 | tons/y | Uncontrolled |  |  |  | Natural Gas | 8760 | 3-10-004-04 |  | 44068.4193 | All | Oil & Gas | All | Heater | All | Nitrogen Dioxide | All | All
Hilcorp Energy Company | 28180 | Hilcorp - Heaton LS No 6A Heaton 101S | Oil & Gas | O&G-Compressor Station | San Juan | 36.8608 | -108.0017 | No Permit Required | Equipment | 3 | H-1 | Heater | Active | Separator Heater 0.25 Fuel Use Cap |  |  | 36926 | [6 empty] | 0.25 | MM BTU/h | 0.23 | MM BTU/h | Allowable | Nitrogen Dioxide | 0.12 | tons/y | Uncontrolled |  |  |  | Natural Gas | 8760 | 3-10-004-05 |  | 44068.4193 | All | Oil & Gas | All | Heater | All | Nitrogen Dioxide | All | All
Hilcorp Energy Company | 28180 | Hilcorp - Heaton LS No 6A Heaton 101S | Oil & Gas | O&G-Compressor Station | San Juan | 36.8608 | -108.0017 | No Permit Required | Equipment | 3 | H-1 | Heater | Active | Separator Heater 0.25 Fuel Use Cap |  |  | 36926 | [6 empty] | 0.25 | MM BTU/h | 0.23 | MM BTU/h | Allowable | Nitrogen Dioxide | 0.03 | lb/h | Uncontrolled |  |  |  | Natural Gas | 8760 | 3-10-004-05 |  | 44068.4193 | All | Oil & Gas | All | Heater | All | Nitrogen Dioxide | All | All
Hilcorp Energy Company | 28180 | Hilcorp - Heaton LS No 6A Heaton 101S | Oil & Gas | O&G-Compressor Station | San Juan | 36.8608 | -108.0017 | No Permit Required | Equipment | 4 | H-2 | Heater | Active | Separator Heater 0.50 Fuel Use Cap |  |  | 38258 | [6 empty] | 0.5 | MM BTU/h | 0.47 | MM BTU/h | Allowable | Nitrogen Dioxide | 0.23 | tons/y | Uncontrolled |  |  |  | Natural Gas | 8760 | 3-10-004-05 |  | 44068.4193 | All | Oil & Gas | All | Heater | All | Nitrogen Dioxide | All | All
Hilcorp Energy Company | 28180 | Hilcorp - Heaton LS No 6A Heaton 101S | Oil & Gas | O&G-Compressor Station | San Juan | 36.8608 | -108.0017 | No Permit Required | Equipment | 4 | H-2 | Heater | Active | Separator Heater 0.50 Fuel Use Cap |  |  | 38258 | [6 empty] | 0.5 | MM BTU/h | 0.47 | MM BTU/h | Allowable | Nitrogen Dioxide | 0.05 | lb/h | Uncontrolled |  |  |  | Natural Gas | 8760 | 3-10-004-05 |  | 44068.4193 | All | Oil & Gas | All | Heater | All | Nitrogen Dioxide | All | All
Hilcorp Energy Company | 31477 | Hilcorp - Sunray G 2A and G250 Twinned Location | Oil & Gas | O&G-Compressor Station | San Juan | 36.8789 | -107.78 | Notice of Intent | Equipment | 7 | AUXH | Heater | Active | Auxilliary Heaters up to 2 MMBtu/hr | [5 empty] | 2 | MM BTU/h | 2 | MM BTU/h | 2 | MM BTU/h | 2 | MM BTU/h | Allowable | Nitrogen Dioxide | 0.9 | tons/y | Uncontrolled |  |  |  | Natural Gas | 8760 | 3-10-004-04 |  | 44068.4193 | All | Oil & Gas | All | Heater | All | Nitrogen Dioxide | All | All
Hilcorp Energy Company | 31477 | Hilcorp - Sunray G 2A and G250 Twinned Location | Oil & Gas | O&G-Compressor Station | San Juan | 36.8789 | -107.78 | Notice of Intent | Equipment | 7 | AUXH | Heater | Active | Auxilliary Heaters up to 2 MMBtu/hr | [5 empty] | 2 | MM BTU/h | 2 | MM BTU/h | 2 | MM BTU/h | 2 | MM BTU/h | Allowable | Nitrogen Dioxide | 0.9 | tons/y | Uncontrolled |  |  |  | Natural Gas | 8760 | 3-10-004-04 |  | 44068.4193 | All | Oil & Gas | All | Heater | All | Nitrogen Dioxide | All | All
Hilcorp Energy Company | 32632 | Hilcorp - Portable Streamline Cat 3306TA | Oil & Gas | O&G-Compressor Station | Portable Source |  |  | Minor | Equipment | 9 | AUXH | Heater | Active | Heater 2 MMBTU/h combined units | [13 empty] | Allowable | Nitrogen Dioxide | 0.2 | lb/h | [5 empty] | 8760 | 3-10-004-05 |  | 44068.4193 | All | Oil & Gas | All | Heater | All | Nitrogen Dioxide | All | All
Hilcorp Energy Company | 32632 | Hilcorp - Portable Streamline Cat 3306TA | Oil & Gas | O&G-Compressor Station | Portable Source |  |  | Minor | Equipment | 9 | AUXH | Heater | Active | Heater 2 MMBTU/h combined units | [11 empty] | 2 | MM BTU/h | Allowable | Nitrogen Dioxide | 0.9 | tons/y | [5 empty] | 8760 | 3-10-004-05 |  | 44068.4193 | All | Oil & Gas | All | Heater | All | Nitrogen Dioxide | All | All
Hilcorp Energy Company | 36101 | Hilcorp - Dual Caterpillar 3304 NA | Oil & Gas | O&G-Production Facility | Portable Source |  |  | Minor | Equipment | 7 | AUXH | Heater | Active | <2 MMBtu/hr Auxiliary Heaters | [13 empty] | Allowable | Nitrogen Dioxide | 0.09 | lb/h | [8 empty] | 44068.4193 | All | Oil & Gas | All | Heater | All | Nitrogen Dioxide | All | All
Hilcorp Energy Company | 36101 | Hilcorp - Dual Caterpillar 3304 NA | Oil & Gas | O&G-Production Facility | Portable Source |  |  | Minor | Equipment | 7 | AUXH | Heater | Active | <2 MMBtu/hr Auxiliary Heaters | [11 empty] | 2 | MM BTU/h | Allowable | Nitrogen Dioxide | 0.4 | tons/y | [8 empty] | 44068.4193 | All | Oil & Gas | All | Heater | All | Nitrogen Dioxide | All | All
Hilcorp Energy Company | 38576 | Hilcorp - Albino Canyon 100S and Negro Canyon 102 Twinned Wellsite | Oil & Gas | O&G-Production Facility | San Juan | 36.9377 | -107.6241 | Minor | Equipment | 3 | H-2 | Heater | Active | Heater Treaters (three 1.0 MMbtu/hr) | TBD | TBD | TBD | [6 empty] | 1 | MM BTU/h | 1 | MM BTU/h | Allowable | Nitrogen Dioxide | 1.46 | tons/y | [5 empty] | 8760 | 3-10-004-04 |  | 44068.4193 | All | Oil & Gas | All | Heater | All | Nitrogen Dioxide | All | All
Hilcorp Energy Company | 38576 | Hilcorp - Albino Canyon 100S and Negro Canyon 102 Twinned Wellsite | Oil & Gas | O&G-Production Facility | San Juan | 36.9377 | -107.6241 | Minor | Equipment | 3 | H-2 | Heater | Active | Heater Treaters (three 1.0 MMbtu/hr) | TBD | TBD | TBD | [6 empty] | 1 | MM BTU/h | 1 | MM BTU/h | Allowable | Nitrogen Dioxide | 0.33 | lb/h | [5 empty] | 8760 | 3-10-004-04 |  | 44068.4193 | All | Oil & Gas | All | Heater | All | Nitrogen Dioxide | All | All
HollyFrontier Navajo Refining LLC | 198 | HollyFrontier - Artesia Refinery | Oil & Gas | O&G-Refinery | Eddy | 32.8426 | -104.3952 | Major-Title V | Equipment | 2 | H-0020 | Heater | Active | South Crude Charge Heater | Callidus Technologies, LLC burners | CUBL-12W burners | N/R | 1973-08-20 10:04 | 2005-12-01 10:04 | 78 | MM BTU/h | 94 | MM BTU/h |  |  | 94 | MM BTU/h | Allowable | Nitrogen Dioxide | 4.2 | lb/h | Uncontrolled |  |  |  | Refinery Gas | 8760 | 3-06-001-06 | 40 CFR 60 Subpart A / 40 CFR 60 Subpart J | 44068.4193 | All | Oil & Gas | All | Heater | All | Nitrogen Dioxide | All | All
HollyFrontier Navajo Refining LLC | 198 | HollyFrontier - Artesia Refinery | Oil & Gas | O&G-Refinery | Eddy | 32.8426 | -104.3952 | Major-Title V | Equipment | 2 | H-0020 | Heater | Active | South Crude Charge Heater | Callidus Technologies, LLC burners | CUBL-12W burners | N/R | 1973-08-20 10:04 | 2005-12-01 10:04 | 78 | MM BTU/h | 94 | MM BTU/h |  |  | 94 | MM BTU/h | Actual | Nitrogen Dioxide | 4.6 | tons/y |  |  |  |  | Refinery Gas | 8760 | 3-06-001-06 | 40 CFR 60 Subpart A / 40 CFR 60 Subpart J | 44068.4193 | All | Oil & Gas | All | Heater | All | Nitrogen Dioxide | All | All
HollyFrontier Navajo Refining LLC | 198 | HollyFrontier - Artesia Refinery | Oil & Gas | O&G-Refinery | Eddy | 32.8426 | -104.3952 | Major-Title V | Equipment | 2 | H-0020 | Heater | Active | South Crude Charge Heater | Callidus Technologies, LLC burners | CUBL-12W burners | N/R | 1973-08-20 10:04 | 2005-12-01 10:04 | 78 | MM BTU/h | 94 | MM BTU/h |  |  | 94 | MM BTU/h | Allowable | Nitrogen Dioxide | 0.0535 | lb/MM BTU |  |  |  |  | Refinery Gas | 8760 | 3-06-001-06 | 40 CFR 60 Subpart A / 40 CFR 60 Subpart J | 44068.4193 | All | Oil & Gas | All | Heater | All | Nitrogen Dioxide | All | All
HollyFrontier Navajo Refining LLC | 198 | HollyFrontier - Artesia Refinery | Oil & Gas | O&G-Refinery | Eddy | 32.8426 | -104.3952 | Major-Title V | Equipment | 2 | H-0020 | Heater | Active | South Crude Charge Heater | Callidus Technologies, LLC burners | CUBL-12W burners | N/R | 1973-08-20 10:04 | 2005-12-01 10:04 | 78 | MM BTU/h | 94 | MM BTU/h |  |  | 94 | MM BTU/h | Allowable | Nitrogen Dioxide | 18.3 | tons/y | Uncontrolled |  |  |  | Refinery Gas | 8760 | 3-06-001-06 | 40 CFR 60 Subpart A / 40 CFR 60 Subpart J | 44068.4193 | All | Oil & Gas | All | Heater | All | Nitrogen Dioxide | All | All
HollyFrontier Navajo Refining LLC | 198 | HollyFrontier - Artesia Refinery | Oil & Gas | O&G-Refinery | Eddy | 32.8426 | -104.3952 | Major-Title V | Equipment | 12 | H-0011 | Heater | Active | Unit 21 Vacuum Flasher Heater | John Zink burners | HEVD-14 | HEVD-14 | 2014-09-26 10:04 | 2014-09-26 10:04 | 38 | MM BTU/h | 38 | MM BTU/h |  |  | 38 | MM BTU/h | Actual | Nitrogen Dioxide | 15.1 | tons/y |  |  |  |  | Refinery Gas | 8760 | 3-06-001-06 |  | 44068.4193 | All | Oil & Gas | All | Heater | All | Nitrogen Dioxide | All | All
HollyFrontier Navajo Refining LLC | 198 | HollyFrontier - Artesia Refinery | Oil & Gas | O&G-Refinery | Eddy | 32.8426 | -104.3952 | Major-Title V | Equipment | 12 | H-0011 | Heater | Active | Unit 21 Vacuum Flasher Heater | John Zink burners | HEVD-14 | HEVD-14 | 2014-09-26 10:04 | 2014-09-26 10:04 | 38 | MM BTU/h | 38 | MM BTU/h |  |  | 38 | MM BTU/h | Allowable | Nitrogen Dioxide | 9.5 | lb/h | Uncontrolled |  |  |  | Refinery Gas | 8760 | 3-06-001-06 |  | 44068.4193 | All | Oil & Gas | All | Heater | All | Nitrogen Dioxide | All | All
HollyFrontier Navajo Refining LLC | 198 | HollyFrontier - Artesia Refinery | Oil & Gas | O&G-Refinery | Eddy | 32.8426 | -104.3952 | Major-Title V | Equipment | 12 | H-0011 | Heater | Active | Unit 21 Vacuum Flasher Heater | John Zink burners | HEVD-14 | HEVD-14 | 2014-09-26 10:04 | 2014-09-26 10:04 | 38 | MM BTU/h | 38 | MM BTU/h |  |  | 38 | MM BTU/h | Allowable | Nitrogen Dioxide | 31.6 | tons/y | Uncontrolled |  |  |  | Refinery Gas | 8760 | 3-06-001-06 |  | 44068.4193 | All | Oil & Gas | All | Heater | All | Nitrogen Dioxide | All | All
HollyFrontier Navajo Refining LLC | 198 | HollyFrontier - Artesia Refinery | Oil & Gas | O&G-Refinery | Eddy | 32.8426 | -104.3952 | Major-Title V | Equipment | 17 | H-0303 | Heater | Active | Unit 05 Charge Heater | John Zink burners | HEVD-Q-18 burners | N/R | 1973-08-20 10:04 | 1982-08-20 10:04 | 9 | MM BTU/h | 9 | MM BTU/h |  |  | 11 | MM BTU/h | Allowable | Nitrogen Dioxide | 1.2 | lb/h | Uncontrolled |  |  |  | Refinery Gas | 8760 | 3-06-001-06 |  | 44068.4193 | All | Oil & Gas | All | Heater | All | Nitrogen Dioxide | All | All
HollyFrontier Navajo Refining LLC | 198 | HollyFrontier - Artesia Refinery | Oil & Gas | O&G-Refinery | Eddy | 32.8426 | -104.3952 | Major-Title V | Equipment | 17 | H-0303 | Heater | Active | Unit 05 Charge Heater | John Zink burners | HEVD-Q-18 burners | N/R | 1973-08-20 10:04 | 1982-08-20 10:04 | 9 | MM BTU/h | 9 | MM BTU/h |  |  | 11 | MM BTU/h | Allowable | Nitrogen Dioxide | 5.2 | tons/y | Uncontrolled |  |  |  | Refinery Gas | 8760 | 3-06-001-06 |  | 44068.4193 | All | Oil & Gas | All | Heater | All | Nitrogen Dioxide | All | All
HollyFrontier Navajo Refining LLC | 198 | HollyFrontier - Artesia Refinery | Oil & Gas | O&G-Refinery | Eddy | 32.8426 | -104.3952 | Major-Title V | Equipment | 24 | H-0312 | Heater | Active | Unit 10 FCC Feed Heater | John Zink burners | VYD-18 burners | N/R | 1979-05-02 10:04 | 1990-05-02 10:04 | 35 | MM BTU/h | 35 | MM BTU/h |  |  | 35 | MM BTU/h | Actual | Nitrogen Dioxide | 10.8 | tons/y |  |  |  |  | Refinery Gas | 8760 | 3-06-001-06 |  | 44068.4193 | All | Oil & Gas | All | Heater | All | Nitrogen Dioxide | All | All
HollyFrontier Navajo Refining LLC | 198 | HollyFrontier - Artesia Refinery | Oil & Gas | O&G-Refinery | Eddy | 32.8426 | -104.3952 | Major-Title V | Equipment | 24 | H-0312 | Heater | Active | Unit 10 FCC Feed Heater | John Zink burners | VYD-18 burners | N/R | 1979-05-02 10:04 | 1990-05-02 10:04 | 35 | MM BTU/h | 35 | MM BTU/h |  |  | 35 | MM BTU/h | Allowable | Nitrogen Dioxide | 4.6 | lb/h | Uncontrolled |  |  |  | Refinery Gas | 8760 | 3-06-001-06 |  | 44068.4193 | All | Oil & Gas | All | Heater | All | Nitrogen Dioxide | All | All
HollyFrontier Navajo Refining LLC | 198 | HollyFrontier - Artesia Refinery | Oil & Gas | O&G-Refinery | Eddy | 32.8426 | -104.3952 | Major-Title V | Equipment | 24 | H-0312 | Heater | Active | Unit 10 FCC Feed Heater | John Zink burners | VYD-18 burners | N/R | 1979-05-02 10:04 | 1990-05-02 10:04 | 35 | MM BTU/h | 35 | MM BTU/h |  |  | 35 | MM BTU/h | Allowable | Nitrogen Dioxide | 20.2 | tons/y | Uncontrolled |  |  |  | Refinery Gas | 8760 | 3-06-001-06 |  | 44068.4193 | All | Oil & Gas | All | Heater | All | Nitrogen Dioxide | All | All
HollyFrontier Navajo Refining LLC | 198 | HollyFrontier - Artesia Refinery | Oil & Gas | O&G-Refinery | Eddy | 32.8426 | -104.3952 | Major-Title V | Equipment | 32 | H-0040 | Heater | Active | Unit 13 Charge Heater | John Zink burners | PSFG-16 burners | N/R | 1990-08-28 10:04 | 1990-08-28 10:04 | 34 | MM BTU/h | 42 | MM BTU/h |  |  | 34 | MM BTU/h | Actual | Nitrogen Dioxide | 8 | tons/y |  |  |  |  | Refinery Gas | 8760 | 3-06-001-06 |  | 44068.4193 | All | Oil & Gas | All | Heater | All | Nitrogen Dioxide | All | All
HollyFrontier Navajo Refining LLC | 198 | HollyFrontier - Artesia Refinery | Oil & Gas | O&G-Refinery | Eddy | 32.8426 | -104.3952 | Major-Title V | Equipment | 32 | H-0040 | Heater | Active | Unit 13 Charge Heater | John Zink burners | PSFG-16 burners | N/R | 1990-08-28 10:04 | 1990-08-28 10:04 | 34 | MM BTU/h | 42 | MM BTU/h |  |  | 34 | MM BTU/h | Allowable | Nitrogen Dioxide | 3.8 | lb/h | Low NOX Burners |  |  |  | Refinery Gas | 8760 | 3-06-001-06 |  | 44068.4193 | All | Oil & Gas | All | Heater | All | Nitrogen Dioxide | All | All
HollyFrontier Navajo Refining LLC | 198 | HollyFrontier - Artesia Refinery | Oil & Gas | O&G-Refinery | Eddy | 32.8426 | -104.3952 | Major-Title V | Equipment | 32 | H-0040 | Heater | Active | Unit 13 Charge Heater | John Zink burners | PSFG-16 burners | N/R | 1990-08-28 10:04 | 1990-08-28 10:04 | 34 | MM BTU/h | 42 | MM BTU/h |  |  | 34 | MM BTU/h | Allowable | Nitrogen Dioxide | 16.6 | tons/y | Low NOX Burners |  |  |  | Refinery Gas | 8760 | 3-06-001-06 |  | 44068.4193 | All | Oil & Gas | All | Heater | All | Nitrogen Dioxide | All | All
HollyFrontier Navajo Refining LLC | 198 | HollyFrontier - Artesia Refinery | Oil & Gas | O&G-Refinery | Eddy | 32.8426 | -104.3952 | Major-Title V | Equipment | 33 | H-0352, H-0353, H-0354 | Heater | Active | CCR Reformer Heaters (aka: 70-H1, 70-H2, 70-H3) | Callidus Technologies, LLC burners | CUBL-10W burners | N/R | 1990-08-28 10:04 | 2005-08-28 10:04 | 63 | MM BTU/h | 200 | MM BTU/h |  |  | 63 | MM BTU/h | Actual | Nitrogen Dioxide | 17 | tons/y |  |  |  |  | Refinery Gas | 8760 | 3-06-001-06 |  | 44068.4193 | All | Oil & Gas | All | Heater | All | Nitrogen Dioxide | All | All
HollyFrontier Navajo Refining LLC | 198 | HollyFrontier - Artesia Refinery | Oil & Gas | O&G-Refinery | Eddy | 32.8426 | -104.3952 | Major-Title V | Equipment | 33 | H-0352, H-0353, H-0354 | Heater | Active | CCR Reformer Heaters (aka: 70-H1, 70-H2, 70-H3) | Callidus Technologies, LLC burners | CUBL-10W burners | N/R | 1990-08-28 10:04 | 2005-08-28 10:04 | 63 | MM BTU/h | 200 | MM BTU/h |  |  | 63 | MM BTU/h | Allowable | Nitrogen Dioxide | 9 | lb/h | Uncontrolled |  |  |  | Refinery Gas | 8760 | 3-06-001-06 |  | 44068.4193 | All | Oil & Gas | All | Heater | All | Nitrogen Dioxide | All | All
HollyFrontier Navajo Refining LLC | 198 | HollyFrontier - Artesia Refinery | Oil & Gas | O&G-Refinery | Eddy | 32.8426 | -104.3952 | Major-Title V | Equipment | 33 | H-0352, H-0353, H-0354 | Heater | Active | CCR Reformer Heaters (aka: 70-H1, 70-H2, 70-H3) | Callidus Technologies, LLC burners | CUBL-10W burners | N/R | 1990-08-28 10:04 | 2005-08-28 10:04 | 63 | MM BTU/h | 200 | MM BTU/h |  |  | 63 | MM BTU/h | Allowable | Nitrogen Dioxide | 39.4 | tons/y | Uncontrolled |  |  |  | Refinery Gas | 8760 | 3-06-001-06 |  | 44068.4193 | All | Oil & Gas | All | Heater | All | Nitrogen Dioxide | All | All
HollyFrontier Navajo Refining LLC | 198 | HollyFrontier - Artesia Refinery | Oil & Gas | O&G-Refinery | Eddy | 32.8426 | -104.3952 | Major-Title V | Equipment | 36 | H-0355 | Heater | Active | Unit 70 Stabilizer Reboiler Heater (previously 70H-4) | John Zink burners | N/R | N/R | 1990-08-28 10:04 | 1991-08-28 10:04 | 25 | MM BTU/h | 24 | MM BTU/h |  |  | 25 | MM BTU/h | Actual | Nitrogen Dioxide | 6.1 | tons/y |  |  |  |  | Refinery Gas | 8760 | 3-06-001-06 | 40 CFR 60 Subpart A / 40 CFR 60 Subpart J | 44068.4193 | All | Oil & Gas | All | Heater | All | Nitrogen Dioxide | All | All
HollyFrontier Navajo Refining LLC | 198 | HollyFrontier - Artesia Refinery | Oil & Gas | O&G-Refinery | Eddy | 32.8426 | -104.3952 | Major-Title V | Equipment | 36 | H-0355 | Heater | Active | Unit 70 Stabilizer Reboiler Heater (previously 70H-4) | John Zink burners | N/R | N/R | 1990-08-28 10:04 | 1991-08-28 10:04 | 25 | MM BTU/h | 24 | MM BTU/h |  |  | 25 | MM BTU/h | Allowable | Nitrogen Dioxide | 2.2 | lb/h | Low NOX Burners |  |  |  | Refinery Gas | 8760 | 3-06-001-06 | 40 CFR 60 Subpart A / 40 CFR 60 Subpart J | 44068.4193 | All | Oil & Gas | All | Heater | All | Nitrogen Dioxide | All | All
HollyFrontier Navajo Refining LLC | 198 | HollyFrontier - Artesia Refinery | Oil & Gas | O&G-Refinery | Eddy | 32.8426 | -104.3952 | Major-Title V | Equipment | 36 | H-0355 | Heater | Active | Unit 70 Stabilizer Reboiler Heater (previously 70H-4) | John Zink burners | N/R | N/R | 1990-08-28 10:04 | 1991-08-28 10:04 | 25 | MM BTU/h | 24 | MM BTU/h |  |  | 25 | MM BTU/h | Allowable | Nitrogen Dioxide | 9.5 | tons/y | Low NOX Burners |  |  |  | Refinery Gas | 8760 | 3-06-001-06 | 40 CFR 60 Subpart A / 40 CFR 60 Subpart J | 44068.4193 | All | Oil & Gas | All | Heater | All | Nitrogen Dioxide | All | All
HollyFrontier Navajo Refining LLC | 198 | HollyFrontier - Artesia Refinery | Oil & Gas | O&G-Refinery | Eddy | 32.8426 | -104.3952 | Major-Title V | Equipment | 37 | H-0600 | Heater | Active | Depropanizer Reboiler Heater (previously 3F-1) | Callidus Technologies, LLC burners | CUBL-12W burners | N/R | 1973-08-20 10:04 | 2009-08-20 10:04 | 88 | MM BTU/h | 88 | MM BTU/h | 88 | MM BTU/h | 84 | MM BTU/h | Actual | Nitrogen Dioxide | 10.5 | tons/y |  |  |  |  | Refinery Gas | 8760 | 3-06-001-06 |  | 44068.4193 | All | Oil & Gas | All | Heater | All | Nitrogen Dioxide | All | All
HollyFrontier Navajo Refining LLC | 198 | HollyFrontier - Artesia Refinery | Oil & Gas | O&G-Refinery | Eddy | 32.8426 | -104.3952 | Major-Title V | Equipment | 37 | H-0600 | Heater | Active | Depropanizer Reboiler Heater (previously 3F-1) | Callidus Technologies, LLC burners | CUBL-12W burners | N/R | 1973-08-20 10:04 | 2009-08-20 10:04 | 88 | MM BTU/h | 88 | MM BTU/h | 88 | MM BTU/h | 84 | MM BTU/h | Allowable | Nitrogen Dioxide | 20.3 | tons/y | Low NOX Burners |  |  |  | Refinery Gas | 8760 | 3-06-001-06 |  | 44068.4193 | All | Oil & Gas | All | Heater | All | Nitrogen Dioxide | All | All
HollyFrontier Navajo Refining LLC | 198 | HollyFrontier - Artesia Refinery | Oil & Gas | O&G-Refinery | Eddy | 32.8426 | -104.3952 | Major-Title V | Equipment | 37 | H-0600 | Heater | Active | Depropanizer Reboiler Heater (previously 3F-1) | Callidus Technologies, LLC burners | CUBL-12W burners | N/R | 1973-08-20 10:04 | 2009-08-20 10:04 | 88 | MM BTU/h | 88 | MM BTU/h | 88 | MM BTU/h | 84 | MM BTU/h | Allowable | Nitrogen Dioxide | 0.05 | lb/MM BTU | Low NOX Burners |  |  |  | Refinery Gas | 8760 | 3-06-001-06 |  | 44068.4193 | All | Oil & Gas | All | Heater | All | Nitrogen Dioxide | All | All
HollyFrontier Navajo Refining LLC | 198 | HollyFrontier - Artesia Refinery | Oil & Gas | O&G-Refinery | Eddy | 32.8426 | -104.3952 | Major-Title V | Equipment | 37 | H-0600 | Heater | Active | Depropanizer Reboiler Heater (previously 3F-1) | Callidus Technologies, LLC burners | CUBL-12W burners | N/R | 1973-08-20 10:04 | 2009-08-20 10:04 | 88 | MM BTU/h | 88 | MM BTU/h | 88 | MM BTU/h | 84 | MM BTU/h | Allowable | Nitrogen Dioxide | 4.7 | lb/h | Low NOX Burners |  |  |  | Refinery Gas | 8760 | 3-06-001-06 |  | 44068.4193 | All | Oil & Gas | All | Heater | All | Nitrogen Dioxide | All | All
HollyFrontier Navajo Refining LLC | 198 | HollyFrontier - Artesia Refinery | Oil & Gas | O&G-Refinery | Eddy | 32.8426 | -104.3952 | Major-Title V | Equipment | 42 | H-0421 | Heater | Active | Unit 44 Charge Heater (previously H-21) | John Zink burners | LNC-PC-18 burners | N/R | 1973-08-20 10:04 | 1981-08-20 10:04 | 20 | MM BTU/h | 27 | MM BTU/h |  |  | 20 | MM BTU/h | Actual | Nitrogen Dioxide | 7.3 | tons/y |  |  |  |  | Refinery Gas | 8760 | 3-06-001-06 / 4-04-002-50 / 3-06-001-06 | 40 CFR 60 Subpart A / 40 CFR 60 Subpart J | 44068.4193 | All | Oil & Gas | All | Heater | All | Nitrogen Dioxide | All | All
HollyFrontier Navajo Refining LLC | 198 | HollyFrontier - Artesia Refinery | Oil & Gas | O&G-Refinery | Eddy | 32.8426 | -104.3952 | Major-Title V | Equipment | 42 | H-0421 | Heater | Active | Unit 44 Charge Heater (previously H-21) | John Zink burners | LNC-PC-18 burners | N/R | 1973-08-20 10:04 | 1981-08-20 10:04 | 20 | MM BTU/h | 27 | MM BTU/h |  |  | 20 | MM BTU/h | Allowable | Nitrogen Dioxide | 2.4 | lb/h | Uncontrolled |  |  |  | Refinery Gas | 8760 | 3-06-001-06 / 4-04-002-50 / 3-06-001-06 | 40 CFR 60 Subpart A / 40 CFR 60 Subpart J | 44068.4193 | All | Oil & Gas | All | Heater | All | Nitrogen Dioxide | All | All
HollyFrontier Navajo Refining LLC | 198 | HollyFrontier - Artesia Refinery | Oil & Gas | O&G-Refinery | Eddy | 32.8426 | -104.3952 | Major-Title V | Equipment | 42 | H-0421 | Heater | Active | Unit 44 Charge Heater (previously H-21) | John Zink burners | LNC-PC-18 burners | N/R | 1973-08-20 10:04 | 1981-08-20 10:04 | 20 | MM BTU/h | 27 | MM BTU/h |  |  | 20 | MM BTU/h | Allowable | Nitrogen Dioxide | 10.6 | tons/y | Uncontrolled |  |  |  | Refinery Gas | 8760 | 3-06-001-06 / 4-04-002-50 / 3-06-001-06 | 40 CFR 60 Subpart A / 40 CFR 60 Subpart J | 44068.4193 | All | Oil & Gas | All | Heater | All | Nitrogen Dioxide | All | All
HollyFrontier Navajo Refining LLC | 198 | HollyFrontier - Artesia Refinery | Oil & Gas | O&G-Refinery | Eddy | 32.8426 | -104.3952 | Major-Title V | Equipment | 43 | H-0028 | Heater | Active | Unit 21 Heater H-28 (previously H-10) | John Zink burners | PSFG-12 burners | N/R | 1973-08-20 10:04 | 1973-08-20 10:04 | 12.3 | MM BTU/h | 12.3 | MM BTU/h |  |  | 12.3 | MM BTU/h | Allowable | Nitrogen Dioxide | 2.2 | lb/h | Uncontrolled |  |  |  | Refinery Gas | 8760 | 3-06-001-06 / 3-06-007-01 / 3-06-001-06 |  | 44068.4193 | All | Oil & Gas | All | Heater | All | Nitrogen Dioxide | All | All
HollyFrontier Navajo Refining LLC | 198 | HollyFrontier - Artesia Refinery | Oil & Gas | O&G-Refinery | Eddy | 32.8426 | -104.3952 | Major-Title V | Equipment | 43 | H-0028 | Heater | Active | Unit 21 Heater H-28 (previously H-10) | John Zink burners | PSFG-12 burners | N/R | 1973-08-20 10:04 | 1973-08-20 10:04 | 12.3 | MM BTU/h | 12.3 | MM BTU/h |  |  | 12.3 | MM BTU/h | Actual | Nitrogen Dioxide | 3.6 | tons/y |  |  |  |  | Refinery Gas | 8760 | 3-06-001-06 / 3-06-007-01 / 3-06-001-06 |  | 44068.4193 | All | Oil & Gas | All | Heater | All | Nitrogen Dioxide | All | All
HollyFrontier Navajo Refining LLC | 198 | HollyFrontier - Artesia Refinery | Oil & Gas | O&G-Refinery | Eddy | 32.8426 | -104.3952 | Major-Title V | Equipment | 43 | H-0028 | Heater | Active | Unit 21 Heater H-28 (previously H-10) | John Zink burners | PSFG-12 burners | N/R | 1973-08-20 10:04 | 1973-08-20 10:04 | 12.3 | MM BTU/h | 12.3 | MM BTU/h |  |  | 12.3 | MM BTU/h | Allowable | Nitrogen Dioxide | 9.5 | tons/y | Uncontrolled |  |  |  | Refinery Gas | 8760 | 3-06-001-06 / 3-06-007-01 / 3-06-001-06 |  | 44068.4193 | All | Oil & Gas | All | Heater | All | Nitrogen Dioxide | All | All
HollyFrontier Navajo Refining LLC | 198 | HollyFrontier - Artesia Refinery | Oil & Gas | O&G-Refinery | Eddy | 32.8426 | -104.3952 | Major-Title V | Equipment | 52 | H-0030 | Heater | Active | Unit 06 Charge Heater | John Zink burners | PSFG-16R burners | N/R | 2000-03-12 10:04 | 2000-03-12 10:04 |  |  | 42 | MM BTU/h |  |  | 42 | MM BTU/h | Allowable | Nitrogen Dioxide | 3.2 | lb/h | Uncontrolled |  |  |  | Refinery Gas | 8760 | 3-06-001-06 | 40 CFR 60 Subpart A / 40 CFR 60 Subpart J | 44068.4193 | All | Oil & Gas | All | Heater | All | Nitrogen Dioxide | All | All
HollyFrontier Navajo Refining LLC | 198 | HollyFrontier - Artesia Refinery | Oil & Gas | O&G-Refinery | Eddy | 32.8426 | -104.3952 | Major-Title V | Equipment | 52 | H-0030 | Heater | Active | Unit 06 Charge Heater | John Zink burners | PSFG-16R burners | N/R | 2000-03-12 10:04 | 2000-03-12 10:04 |  |  | 42 | MM BTU/h |  |  | 42 | MM BTU/h | Actual | Nitrogen Dioxide | 8.4 | tons/y |  |  |  |  | Refinery Gas | 8760 | 3-06-001-06 | 40 CFR 60 Subpart A / 40 CFR 60 Subpart J | 44068.4193 | All | Oil & Gas | All | Heater | All | Nitrogen Dioxide | All | All
HollyFrontier Navajo Refining LLC | 198 | HollyFrontier - Artesia Refinery | Oil & Gas | O&G-Refinery | Eddy | 32.8426 | -104.3952 | Major-Title V | Equipment | 52 | H-0030 | Heater | Active | Unit 06 Charge Heater | John Zink burners | PSFG-16R burners | N/R | 2000-03-12 10:04 | 2000-03-12 10:04 |  |  | 42 | MM BTU/h |  |  | 42 | MM BTU/h | Allowable | Nitrogen Dioxide | 14 | tons/y | Uncontrolled |  |  |  | Refinery Gas | 8760 | 3-06-001-06 | 40 CFR 60 Subpart A / 40 CFR 60 Subpart J | 44068.4193 | All | Oil & Gas | All | Heater | All | Nitrogen Dioxide | All | All
HollyFrontier Navajo Refining LLC | 198 | HollyFrontier - Artesia Refinery | Oil & Gas | O&G-Refinery | Eddy | 32.8426 | -104.3952 | Major-Title V | Equipment | 53 | H-20 Alt-2 | Heater | Removed | Remove-Heater 20 - Alt. Operating Scenario 2 | Selas | N/R | N/R | 1973-08-20 10:04 | 1973-08-20 10:04 | 94 | MM BTU/h | 94 | MM BTU/h |  |  | 94 | MM BTU/h | Actual | Nitrogen Dioxide | 17.93 | tons/y | [5 empty] | 0 | 3-06-001-06 |  | 44068.4193 | All | Oil & Gas | All | Heater | All | Nitrogen Dioxide | All | All
HollyFrontier Navajo Refining LLC | 198 | HollyFrontier - Artesia Refinery | Oil & Gas | O&G-Refinery | Eddy | 32.8426 | -104.3952 | Major-Title V | Equipment | 53 | H-20 Alt-2 | Heater | Removed | Remove-Heater 20 - Alt. Operating Scenario 2 | Selas | N/R | N/R | 1973-08-20 10:04 | 1973-08-20 10:04 | 94 | MM BTU/h | 94 | MM BTU/h |  |  | 94 | MM BTU/h | Allowable | Nitrogen Dioxide | 0.0535 | lb/MM BTU | Low NOX Burners |  |  |  |  | 0 | 3-06-001-06 |  | 44068.4193 | All | Oil & Gas | All | Heater | All | Nitrogen Dioxide | All | All
HollyFrontier Navajo Refining LLC | 198 | HollyFrontier - Artesia Refinery | Oil & Gas | O&G-Refinery | Eddy | 32.8426 | -104.3952 | Major-Title V | Equipment | 54 | H-11 Alt-2 | Heater | Removed | Remove-Vacuum Flasher Heater H11 - Alt Scenario 2 | N/R | N/R | N/R | 1979-05-02 10:04 | 1979-05-02 10:04 | 38 | MM BTU/h | 38 | MM BTU/h |  |  | 38 | MM BTU/h | Actual | Nitrogen Dioxide | 44.33 | tons/y | [5 empty] | 0 | 3-06-001-06 |  | 44068.4193 | All | Oil & Gas | All | Heater | All | Nitrogen Dioxide | All | All
HollyFrontier Navajo Refining LLC | 198 | HollyFrontier - Artesia Refinery | Oil & Gas | O&G-Refinery | Eddy | 32.8426 | -104.3952 | Major-Title V | Equipment | 55 | H-0601 | Heater | Active | Unit 33 Charge Heater | Callidus Technologies, LLC burners | CUB-8P-CW burners | N/R | 2001-12-13 10:04 | 2003-12-13 10:04 | 55 | MM BTU/h | 55 | MM BTU/h |  |  | 78 | MM BTU/h | Actual | Nitrogen Dioxide | 8.8 | tons/y |  |  |  |  | Refinery Gas | 8760 | 3-06-001-06 | 40 CFR 60 Subpart A / 40 CFR 60 Subpart J | 44068.4193 | All | Oil & Gas | All | Heater | All | Nitrogen Dioxide | All | All
HollyFrontier Navajo Refining LLC | 198 | HollyFrontier - Artesia Refinery | Oil & Gas | O&G-Refinery | Eddy | 32.8426 | -104.3952 | Major-Title V | Equipment | 55 | H-0601 | Heater | Active | Unit 33 Charge Heater | Callidus Technologies, LLC burners | CUB-8P-CW burners | N/R | 2001-12-13 10:04 | 2003-12-13 10:04 | 55 | MM BTU/h | 55 | MM BTU/h |  |  | 78 | MM BTU/h | Allowable | Nitrogen Dioxide | 3.5 | lb/h | Low NOX Burners |  |  |  | Refinery Gas | 8760 | 3-06-001-06 | 40 CFR 60 Subpart A / 40 CFR 60 Subpart J | 44068.4193 | All | Oil & Gas | All | Heater | All | Nitrogen Dioxide | All | All
HollyFrontier Navajo Refining LLC | 198 | HollyFrontier - Artesia Refinery | Oil & Gas | O&G-Refinery | Eddy | 32.8426 | -104.3952 | Major-Title V | Equipment | 55 | H-0601 | Heater | Active | Unit 33 Charge Heater | Callidus Technologies, LLC burners | CUB-8P-CW burners | N/R | 2001-12-13 10:04 | 2003-12-13 10:04 | 55 | MM BTU/h | 55 | MM BTU/h |  |  | 78 | MM BTU/h | Allowable | Nitrogen Dioxide | 15.4 | tons/y | Low NOX Burners |  |  |  | Refinery Gas | 8760 | 3-06-001-06 | 40 CFR 60 Subpart A / 40 CFR 60 Subpart J | 44068.4193 | All | Oil & Gas | All | Heater | All | Nitrogen Dioxide | All | All
HollyFrontier Navajo Refining LLC | 198 | HollyFrontier - Artesia Refinery | Oil & Gas | O&G-Refinery | Eddy | 32.8426 | -104.3952 | Major-Title V | Equipment | 143 | H-0362,H-0363, H-0364 | Heater | Active | Unit 70 CCR Heater | Callidus Technologies, LLC burners | CUBL-8W burners | N/R |  | 2006-03-01 10:04 | 32.4 | MM BTU/h | 32.4 | MM BTU/h |  |  | 125 | MM BTU/h | Actual | Nitrogen Dioxide | 8.5 | tons/y | [5 empty] | 8760 | 3-06-001-06 | 40 CFR 60 Subpart A / 40 CFR 60 Subpart J | 44068.4193 | All | Oil & Gas | All | Heater | All | Nitrogen Dioxide | All | All
HollyFrontier Navajo Refining LLC | 198 | HollyFrontier - Artesia Refinery | Oil & Gas | O&G-Refinery | Eddy | 32.8426 | -104.3952 | Major-Title V | Equipment | 143 | H-0362,H-0363, H-0364 | Heater | Active | Unit 70 CCR Heater | Callidus Technologies, LLC burners | CUBL-8W burners | N/R |  | 2006-03-01 10:04 | 32.4 | MM BTU/h | 32.4 | MM BTU/h |  |  | 125 | MM BTU/h | Allowable | Nitrogen Dioxide | 6.9 | lb/h | Uncontrolled |  |  |  |  | 8760 | 3-06-001-06 | 40 CFR 60 Subpart A / 40 CFR 60 Subpart J | 44068.4193 | All | Oil & Gas | All | Heater | All | Nitrogen Dioxide | All | All
HollyFrontier Navajo Refining LLC | 198 | HollyFrontier - Artesia Refinery | Oil & Gas | O&G-Refinery | Eddy | 32.8426 | -104.3952 | Major-Title V | Equipment | 143 | H-0362,H-0363, H-0364 | Heater | Active | Unit 70 CCR Heater | Callidus Technologies, LLC burners | CUBL-8W burners | N/R |  | 2006-03-01 10:04 | 32.4 | MM BTU/h | 32.4 | MM BTU/h |  |  | 125 | MM BTU/h | Allowable | Nitrogen Dioxide | 30.1 | tons/y | Uncontrolled |  |  |  |  | 8760 | 3-06-001-06 | 40 CFR 60 Subpart A / 40 CFR 60 Subpart J | 44068.4193 | All | Oil & Gas | All | Heater | All | Nitrogen Dioxide | All | All
HollyFrontier Navajo Refining LLC | 198 | HollyFrontier - Artesia Refinery | Oil & Gas | O&G-Refinery | Eddy | 32.8426 | -104.3952 | Major-Title V | Equipment | 147 | H-2421 | Heater | Active | Unit 45 Charge Heater | Zeeco, Inc. burners | GLSF-14 Round Flame "Free Jet" burners | N/R | 2006-03-01 10:04 | 2006-03-01 10:04 |  |  | 27 | MM BTU/h |  |  | 27 | MM BTU/h | Allowable | Nitrogen Dioxide | 1.2 | lb/h | [5 empty] | 8760 | 3-10-004-14 |  | 44068.4193 | All | Oil & Gas | All | Heater | All | Nitrogen Dioxide | All | All
HollyFrontier Navajo Refining LLC | 198 | HollyFrontier - Artesia Refinery | Oil & Gas | O&G-Refinery | Eddy | 32.8426 | -104.3952 | Major-Title V | Equipment | 147 | H-2421 | Heater | Active | Unit 45 Charge Heater | Zeeco, Inc. burners | GLSF-14 Round Flame "Free Jet" burners | N/R | 2006-03-01 10:04 | 2006-03-01 10:04 |  |  | 27 | MM BTU/h |  |  | 27 | MM BTU/h | Actual | Nitrogen Dioxide | 0.2 | tons/y | [5 empty] | 8760 | 3-10-004-14 |  | 44068.4193 | All | Oil & Gas | All | Heater | All | Nitrogen Dioxide | All | All
HollyFrontier Navajo Refining LLC | 198 | HollyFrontier - Artesia Refinery | Oil & Gas | O&G-Refinery | Eddy | 32.8426 | -104.3952 | Major-Title V | Equipment | 147 | H-2421 | Heater | Active | Unit 45 Charge Heater | Zeeco, Inc. burners | GLSF-14 Round Flame "Free Jet" burners | N/R | 2006-03-01 10:04 | 2006-03-01 10:04 |  |  | 27 | MM BTU/h |  |  | 27 | MM BTU/h | Allowable | Nitrogen Dioxide | 5.3 | tons/y | [5 empty] | 8760 | 3-10-004-14 |  | 44068.4193 | All | Oil & Gas | All | Heater | All | Nitrogen Dioxide | All | All
HollyFrontier Navajo Refining LLC | 198 | HollyFrontier - Artesia Refinery | Oil & Gas | O&G-Refinery | Eddy | 32.8426 | -104.3952 | Major-Title V | Equipment | 150 | H-0464 | Heater | Active | Hot Oil Heater | Tulsa Heaters Inc. | Hot Oil Heater H-0464 | THI Job No. 03418 | 2003-10-22 10:04 | 2003-10-22 10:04 | 9.6 | MM BTU/h | 9.6 | MM BTU/h | 9.6 | MM BTU/h | 9.6 | MM BTU/h | Actual | Nitrogen Dioxide | 0.8 | tons/y |  |  |  |  | Refinery Gas | 8760 | 3-06-001-06 | 40 CFR 60 Subpart A / 40 CFR 60 Subpart J | 44068.4193 | All | Oil & Gas | All | Heater | All | Nitrogen Dioxide | All | All
HollyFrontier Navajo Refining LLC | 198 | HollyFrontier - Artesia Refinery | Oil & Gas | O&G-Refinery | Eddy | 32.8426 | -104.3952 | Major-Title V | Equipment | 150 | H-0464 | Heater | Active | Hot Oil Heater | Tulsa Heaters Inc. | Hot Oil Heater H-0464 | THI Job No. 03418 | 2003-10-22 10:04 | 2003-10-22 10:04 | 9.6 | MM BTU/h | 9.6 | MM BTU/h | 9.6 | MM BTU/h | 9.6 | MM BTU/h | Allowable | Nitrogen Dioxide | 0.5 | lb/h | Low NOX Burners |  |  |  | Refinery Gas | 8760 | 3-06-001-06 | 40 CFR 60 Subpart A / 40 CFR 60 Subpart J | 44068.4193 | All | Oil & Gas | All | Heater | All | Nitrogen Dioxide | All | All
HollyFrontier Navajo Refining LLC | 198 | HollyFrontier - Artesia Refinery | Oil & Gas | O&G-Refinery | Eddy | 32.8426 | -104.3952 | Major-Title V | Equipment | 150 | H-0464 | Heater | Active | Hot Oil Heater | Tulsa Heaters Inc. | Hot Oil Heater H-0464 | THI Job No. 03418 | 2003-10-22 10:04 | 2003-10-22 10:04 | 9.6 | MM BTU/h | 9.6 | MM BTU/h | 9.6 | MM BTU/h | 9.6 | MM BTU/h | Allowable | Nitrogen Dioxide | 2.3 | tons/y | Low NOX Burners |  |  |  | Refinery Gas | 8760 | 3-06-001-06 | 40 CFR 60 Subpart A / 40 CFR 60 Subpart J | 44068.4193 | All | Oil & Gas | All | Heater | All | Nitrogen Dioxide | All | All
HollyFrontier Navajo Refining LLC | 198 | HollyFrontier - Artesia Refinery | Oil & Gas | O&G-Refinery | Eddy | 32.8426 | -104.3952 | Major-Title V | Equipment | 155 | H-0019 | Heater | Active | South Crude Charge Heater | Callidus Technologies, LLC burners | CUBL-8W burners | N/R | 2005-05-01 10:04 | 2005-05-01 10:04 |  |  | 54 | MM BTU/h |  |  |  |  | Actual | Nitrogen Dioxide | 1.6 | tons/y |  |  |  |  | Refinery Gas | 8760 | 3-06-001-06 | 40 CFR 60 Subpart A / 40 CFR 60 Subpart J / 40 CFR 63 Subpart A / 40 CFR 63 Subpart DDDDD | 44068.4193 | All | Oil & Gas | All | Heater | All | Nitrogen Dioxide | All | All
HollyFrontier Navajo Refining LLC | 198 | HollyFrontier - Artesia Refinery | Oil & Gas | O&G-Refinery | Eddy | 32.8426 | -104.3952 | Major-Title V | Equipment | 155 | H-0019 | Heater | Active | South Crude Charge Heater | Callidus Technologies, LLC burners | CUBL-8W burners | N/R | 2005-05-01 10:04 | 2005-05-01 10:04 |  |  | 54 | MM BTU/h |  |  |  |  | Allowable | Nitrogen Dioxide | 2.9 | lb/h | Low NOX Burners |  |  |  | Refinery Gas | 8760 | 3-06-001-06 | 40 CFR 60 Subpart A / 40 CFR 60 Subpart J / 40 CFR 63 Subpart A / 40 CFR 63 Subpart DDDDD | 44068.4193 | All | Oil & Gas | All | Heater | All | Nitrogen Dioxide | All | All
HollyFrontier Navajo Refining LLC | 198 | HollyFrontier - Artesia Refinery | Oil & Gas | O&G-Refinery | Eddy | 32.8426 | -104.3952 | Major-Title V | Equipment | 155 | H-0019 | Heater | Active | South Crude Charge Heater | Callidus Technologies, LLC burners | CUBL-8W burners | N/R | 2005-05-01 10:04 | 2005-05-01 10:04 |  |  | 54 | MM BTU/h |  |  |  |  | Allowable | Nitrogen Dioxide | 12.5 | tons/y | Low NOX Burners |  |  |  | Refinery Gas | 8760 | 3-06-001-06 | 40 CFR 60 Subpart A / 40 CFR 60 Subpart J / 40 CFR 63 Subpart A / 40 CFR 63 Subpart DDDDD | 44068.4193 | All | Oil & Gas | All | Heater | All | Nitrogen Dioxide | All | All
HollyFrontier Navajo Refining LLC | 198 | HollyFrontier - Artesia Refinery | Oil & Gas | O&G-Refinery | Eddy | 32.8426 | -104.3952 | Major-Title V | Equipment | 156 | H-8801, H-8802 | Heater | Active | Unit 63 Hydrogen Plant Reformer Furnace | Callidus Technologies, LLC burners | LE-CSG-12W-PSA burners | N/R | 2006-03-01 10:04 | 2006-03-01 10:04 | 120 | MM BTU/h | 120 | MM BTU/h |  |  | 60 | MM BTU/h | Actual | Nitrogen Dioxide | 4.4 | tons/y |  |  |  |  | Refinery Gas | 8760 | 3-10-004-04 |  | 44068.4193 | All | Oil & Gas | All | Heater | All | Nitrogen Dioxide | All | All
HollyFrontier Navajo Refining LLC | 198 | HollyFrontier - Artesia Refinery | Oil & Gas | O&G-Refinery | Eddy | 32.8426 | -104.3952 | Major-Title V | Equipment | 156 | H-8801, H-8802 | Heater | Active | Unit 63 Hydrogen Plant Reformer Furnace | Callidus Technologies, LLC burners | LE-CSG-12W-PSA burners | N/R | 2006-03-01 10:04 | 2006-03-01 10:04 | 120 | MM BTU/h | 120 | MM BTU/h |  |  | 60 | MM BTU/h | Allowable | Nitrogen Dioxide | 4.2 | lb/h | Low NOX Burners |  |  |  | Refinery Gas | 8760 | 3-10-004-04 |  | 44068.4193 | All | Oil & Gas | All | Heater | All | Nitrogen Dioxide | All | All
HollyFrontier Navajo Refining LLC | 198 | HollyFrontier - Artesia Refinery | Oil & Gas | O&G-Refinery | Eddy | 32.8426 | -104.3952 | Major-Title V | Equipment | 156 | H-8801, H-8802 | Heater | Active | Unit 63 Hydrogen Plant Reformer Furnace | Callidus Technologies, LLC burners | LE-CSG-12W-PSA burners | N/R | 2006-03-01 10:04 | 2006-03-01 10:04 | 120 | MM BTU/h | 120 | MM BTU/h |  |  | 60 | MM BTU/h | Allowable | Nitrogen Dioxide | 18.4 | tons/y | Low NOX Burners |  |  |  | Refinery Gas | 8760 | 3-10-004-04 |  | 44068.4193 | All | Oil & Gas | All | Heater | All | Nitrogen Dioxide | All | All
HollyFrontier Navajo Refining LLC | 198 | HollyFrontier - Artesia Refinery | Oil & Gas | O&G-Refinery | Eddy | 32.8426 | -104.3952 | Major-Title V | Equipment | 160 | H-0009 | Heater | Active | Unit 13 Naphtha Splitter Reboiler | Zeeco burners | GSFW-12 burners | N/R | 1975-11-14 10:04 | 1975-11-14 10:04 | 44 | MM BTU/h | 44 | MM BTU/h |  |  | 44 | MM BTU/h | Actual | Nitrogen Dioxide | 5.2 | tons/y |  |  |  |  | Refinery Gas | 8760 | 1-02-007-01 |  | 44068.4193 | All | Oil & Gas | All | Heater | All | Nitrogen Dioxide | All | All
HollyFrontier Navajo Refining LLC | 198 | HollyFrontier - Artesia Refinery | Oil & Gas | O&G-Refinery | Eddy | 32.8426 | -104.3952 | Major-Title V | Equipment | 160 | H-0009 | Heater | Active | Unit 13 Naphtha Splitter Reboiler | Zeeco burners | GSFW-12 burners | N/R | 1975-11-14 10:04 | 1975-11-14 10:04 | 44 | MM BTU/h | 44 | MM BTU/h |  |  | 44 | MM BTU/h | Allowable | Nitrogen Dioxide | 4 | lb/h |  |  |  |  | Refinery Gas | 8760 | 1-02-007-01 |  | 44068.4193 | All | Oil & Gas | All | Heater | All | Nitrogen Dioxide | All | All
HollyFrontier Navajo Refining LLC | 198 | HollyFrontier - Artesia Refinery | Oil & Gas | O&G-Refinery | Eddy | 32.8426 | -104.3952 | Major-Title V | Equipment | 160 | H-0009 | Heater | Active | Unit 13 Naphtha Splitter Reboiler | Zeeco burners | GSFW-12 burners | N/R | 1975-11-14 10:04 | 1975-11-14 10:04 | 44 | MM BTU/h | 44 | MM BTU/h |  |  | 44 | MM BTU/h | Allowable | Nitrogen Dioxide | 17.3 | tons/y |  |  |  |  | Refinery Gas | 8760 | 1-02-007-01 |  | 44068.4193 | All | Oil & Gas | All | Heater | All | Nitrogen Dioxide | All | All
HollyFrontier Navajo Refining LLC | 198 | HollyFrontier - Artesia Refinery | Oil & Gas | O&G-Refinery | Eddy | 32.8426 | -104.3952 | Major-Title V | Equipment | 161 | H-0018 | Heater | Active | Naphtha HDS Reboiler | Zeeco burners | GSFW-8 burners | N/R | 1975-11-14 10:04 | 1975-11-14 10:04 | 20 | MM BTU/h | 32 | MM BTU/h |  |  | 20 | MM BTU/h | Actual | Nitrogen Dioxide | 7.7 | tons/y |  |  |  |  | Refinery Gas | 8760 | 3-06-001-06 | 40 CFR 60 Subpart A / 40 CFR 60 Subpart J | 44068.4193 | All | Oil & Gas | All | Heater | All | Nitrogen Dioxide | All | All
HollyFrontier Navajo Refining LLC | 198 | HollyFrontier - Artesia Refinery | Oil & Gas | O&G-Refinery | Eddy | 32.8426 | -104.3952 | Major-Title V | Equipment | 161 | H-0018 | Heater | Active | Naphtha HDS Reboiler | Zeeco burners | GSFW-8 burners | N/R | 1975-11-14 10:04 | 1975-11-14 10:04 | 20 | MM BTU/h | 32 | MM BTU/h |  |  | 20 | MM BTU/h | Allowable | Nitrogen Dioxide | 3.5 | lb/h | Uncontrolled |  |  |  | Refinery Gas | 8760 | 3-06-001-06 | 40 CFR 60 Subpart A / 40 CFR 60 Subpart J | 44068.4193 | All | Oil & Gas | All | Heater | All | Nitrogen Dioxide | All | All
HollyFrontier Navajo Refining LLC | 198 | HollyFrontier - Artesia Refinery | Oil & Gas | O&G-Refinery | Eddy | 32.8426 | -104.3952 | Major-Title V | Equipment | 161 | H-0018 | Heater | Active | Naphtha HDS Reboiler | Zeeco burners | GSFW-8 burners | N/R | 1975-11-14 10:04 | 1975-11-14 10:04 | 20 | MM BTU/h | 32 | MM BTU/h |  |  | 20 | MM BTU/h | Allowable | Nitrogen Dioxide | 15.2 | tons/y | Uncontrolled |  |  |  | Refinery Gas | 8760 | 3-06-001-06 | 40 CFR 60 Subpart A / 40 CFR 60 Subpart J | 44068.4193 | All | Oil & Gas | All | Heater | All | Nitrogen Dioxide | All | All
HollyFrontier Navajo Refining LLC | 198 | HollyFrontier - Artesia Refinery | Oil & Gas | O&G-Refinery | Eddy | 32.8426 | -104.3952 | Major-Title V | Equipment | 162 | H-0031 | Heater | Removed | Removed-ROSE Unit Hot Oil Heater (previously SDA) | Born Inc. | N/R | N/R | 2004-01-01 10:04 | 2004-01-01 10:04 | 38 | MM BTU/h | 38 | MM BTU/h | 38 | MM BTU/h | 28 | MM BTU/h | Actual | Nitrogen Dioxide | 0.005 | tons/y |  |  |  |  | Refinery Gas | 0 | 3-06-001-06 |  | 44068.4193 | All | Oil & Gas | All | Heater | All | Nitrogen Dioxide | All | All
HollyFrontier Navajo Refining LLC | 198 | HollyFrontier - Artesia Refinery | Oil & Gas | O&G-Refinery | Eddy | 32.8426 | -104.3952 | Major-Title V | Equipment | 170 | H-2501 | Heater | Active | ROSE2 Hot Oil Heater (previously ROSE2-HOH) | John Zink Company, LLC burners | COOLstar-18 burners | N/R | 2009-01-01 10:04 | 2009-01-01 10:04 | [6 empty] | 120 | MM BTU/h | Actual | Nitrogen Dioxide | 3 | tons/y | [5 empty] | 8760 | 3-06-001-06 | 40 CFR 60 Subpart A / 40 CFR 60 Subpart Dc / 40 CFR 60 Subpart J / 40 CFR 63 Subpart A / 40 CFR 63 Subpart DDDDD | 44068.4193 | All | Oil & Gas | All | Heater | All | Nitrogen Dioxide | All | All
HollyFrontier Navajo Refining LLC | 198 | HollyFrontier - Artesia Refinery | Oil & Gas | O&G-Refinery | Eddy | 32.8426 | -104.3952 | Major-Title V | Equipment | 170 | H-2501 | Heater | Active | ROSE2 Hot Oil Heater (previously ROSE2-HOH) | John Zink Company, LLC burners | COOLstar-18 burners | N/R | 2009-01-01 10:04 | 2009-01-01 10:04 | [6 empty] | 120 | MM BTU/h | Allowable | Nitrogen Dioxide | 3.6 | lb/h | [5 empty] | 8760 | 3-06-001-06 | 40 CFR 60 Subpart A / 40 CFR 60 Subpart Dc / 40 CFR 60 Subpart J / 40 CFR 63 Subpart A / 40 CFR 63 Subpart DDDDD | 44068.4193 | All | Oil & Gas | All | Heater | All | Nitrogen Dioxide | All | All
HollyFrontier Navajo Refining LLC | 198 | HollyFrontier - Artesia Refinery | Oil & Gas | O&G-Refinery | Eddy | 32.8426 | -104.3952 | Major-Title V | Equipment | 170 | H-2501 | Heater | Active | ROSE2 Hot Oil Heater (previously ROSE2-HOH) | John Zink Company, LLC burners | COOLstar-18 burners | N/R | 2009-01-01 10:04 | 2009-01-01 10:04 | [6 empty] | 120 | MM BTU/h | Allowable | Nitrogen Dioxide | 0.03 | lb/MM BTU | [5 empty] | 8760 | 3-06-001-06 | 40 CFR 60 Subpart A / 40 CFR 60 Subpart Dc / 40 CFR 60 Subpart J / 40 CFR 63 Subpart A / 40 CFR 63 Subpart DDDDD | 44068.4193 | All | Oil & Gas | All | Heater | All | Nitrogen Dioxide | All | All
HollyFrontier Navajo Refining LLC | 198 | HollyFrontier - Artesia Refinery | Oil & Gas | O&G-Refinery | Eddy | 32.8426 | -104.3952 | Major-Title V | Equipment | 170 | H-2501 | Heater | Active | ROSE2 Hot Oil Heater (previously ROSE2-HOH) | John Zink Company, LLC burners | COOLstar-18 burners | N/R | 2009-01-01 10:04 | 2009-01-01 10:04 | [6 empty] | 120 | MM BTU/h | Allowable | Nitrogen Dioxide | 15.8 | tons/y | [5 empty] | 8760 | 3-06-001-06 | 40 CFR 60 Subpart A / 40 CFR 60 Subpart Dc / 40 CFR 60 Subpart J / 40 CFR 63 Subpart A / 40 CFR 63 Subpart DDDDD | 44068.4193 | All | Oil & Gas | All | Heater | All | Nitrogen Dioxide | All | All
HollyFrontier Navajo Refining LLC | 198 | HollyFrontier - Artesia Refinery | Oil & Gas | O&G-Refinery | Eddy | 32.8426 | -104.3952 | Major-Title V | Equipment | 172 | H-3401 | Heater | Removed | Removed-Hydrocraker Charge Furnace 1 (previously HCKR-FRN1) | Optimized Proc. Furnaces | N/R | N/R | [8 empty] | 9.6 | MM BTU/h | Actual | Nitrogen Dioxide | 0.97 | tons/y | [5 empty] | 0 | 3-06-001-06 | 40 CFR 60 Subpart J | 44068.4193 | All | Oil & Gas | All | Heater | All | Nitrogen Dioxide | All | All
HollyFrontier Navajo Refining LLC | 198 | HollyFrontier - Artesia Refinery | Oil & Gas | O&G-Refinery | Eddy | 32.8426 | -104.3952 | Major-Title V | Equipment | 174 | H-3402 | Heater | Active | Hydrocraker Fractionator Reboiler 1 (previously HCKR-BOIL1) | Optimized Proc. Furnaces | N/R | N/R |  | 2011-08-01 10:04 | [6 empty] | 52 | MM BTU/h | Actual | Nitrogen Dioxide | 0.7 | tons/y | [5 empty] | 8760 | 3-06-001-06 | 40 CFR 60 Subpart A / 40 CFR 60 Subpart J / 40 CFR 63 Subpart A / 40 CFR 63 Subpart DDDDD | 44068.4193 | All | Oil & Gas | All | Heater | All | Nitrogen Dioxide | All | All
HollyFrontier Navajo Refining LLC | 198 | HollyFrontier - Artesia Refinery | Oil & Gas | O&G-Refinery | Eddy | 32.8426 | -104.3952 | Major-Title V | Equipment | 174 | H-3402 | Heater | Active | Hydrocraker Fractionator Reboiler 1 (previously HCKR-BOIL1) | Optimized Proc. Furnaces | N/R | N/R |  | 2011-08-01 10:04 | [6 empty] | 52 | MM BTU/h | Allowable | Nitrogen Dioxide | 1.6 | lb/h | [5 empty] | 8760 | 3-06-001-06 | 40 CFR 60 Subpart A / 40 CFR 60 Subpart J / 40 CFR 63 Subpart A / 40 CFR 63 Subpart DDDDD | 44068.4193 | All | Oil & Gas | All | Heater | All | Nitrogen Dioxide | All | All
HollyFrontier Navajo Refining LLC | 198 | HollyFrontier - Artesia Refinery | Oil & Gas | O&G-Refinery | Eddy | 32.8426 | -104.3952 | Major-Title V | Equipment | 174 | H-3402 | Heater | Active | Hydrocraker Fractionator Reboiler 1 (previously HCKR-BOIL1) | Optimized Proc. Furnaces | N/R | N/R |  | 2011-08-01 10:04 | [6 empty] | 52 | MM BTU/h | Allowable | Nitrogen Dioxide | 0.03 | lb/MM BTU | [5 empty] | 8760 | 3-06-001-06 | 40 CFR 60 Subpart A / 40 CFR 60 Subpart J / 40 CFR 63 Subpart A / 40 CFR 63 Subpart DDDDD | 44068.4193 | All | Oil & Gas | All | Heater | All | Nitrogen Dioxide | All | All
HollyFrontier Navajo Refining LLC | 198 | HollyFrontier - Artesia Refinery | Oil & Gas | O&G-Refinery | Eddy | 32.8426 | -104.3952 | Major-Title V | Equipment | 174 | H-3402 | Heater | Active | Hydrocraker Fractionator Reboiler 1 (previously HCKR-BOIL1) | Optimized Proc. Furnaces | N/R | N/R |  | 2011-08-01 10:04 | [6 empty] | 52 | MM BTU/h | Allowable | Nitrogen Dioxide | 6.8 | tons/y | [5 empty] | 8760 | 3-06-001-06 | 40 CFR 60 Subpart A / 40 CFR 60 Subpart J / 40 CFR 63 Subpart A / 40 CFR 63 Subpart DDDDD | 44068.4193 | All | Oil & Gas | All | Heater | All | Nitrogen Dioxide | All | All
HollyFrontier Navajo Refining LLC | 198 | HollyFrontier - Artesia Refinery | Oil & Gas | O&G-Refinery | Eddy | 32.8426 | -104.3952 | Major-Title V | Equipment | 176 | H-9851 | Heater | Active | Unit 64 Hydrogen Plant Reformer | Callidus Technologies, LLC burners | CUBL-3WDF burners | N/R | 2009-01-01 10:04 | 2009-01-01 10:04 | [6 empty] | 337 | MM BTU/h | Actual | Nitrogen Dioxide | 4 | tons/y | [5 empty] | 8760 | 3-06-001-06 | 40 CFR 60 Subpart A / 40 CFR 60 Subpart J / 40 CFR 63 Subpart A / 40 CFR 63 Subpart DDDDD | 44068.4193 | All | Oil & Gas | All | Heater | All | Nitrogen Dioxide | All | All
HollyFrontier Navajo Refining LLC | 198 | HollyFrontier - Artesia Refinery | Oil & Gas | O&G-Refinery | Eddy | 32.8426 | -104.3952 | Major-Title V | Equipment | 176 | H-9851 | Heater | Active | Unit 64 Hydrogen Plant Reformer | Callidus Technologies, LLC burners | CUBL-3WDF burners | N/R | 2009-01-01 10:04 | 2009-01-01 10:04 | [6 empty] | 337 | MM BTU/h | Start-up, Shut-down, Maintenance | Nitrogen Dioxide | 1.21 | tons/y | Uncontrolled |  |  |  |  | 8760 | 3-06-001-06 | 40 CFR 60 Subpart A / 40 CFR 60 Subpart J / 40 CFR 63 Subpart A / 40 CFR 63 Subpart DDDDD | 44068.4193 | All | Oil & Gas | All | Heater | All | Nitrogen Dioxide | All | All
HollyFrontier Navajo Refining LLC | 198 | HollyFrontier - Artesia Refinery | Oil & Gas | O&G-Refinery | Eddy | 32.8426 | -104.3952 | Major-Title V | Equipment | 176 | H-9851 | Heater | Active | Unit 64 Hydrogen Plant Reformer | Callidus Technologies, LLC burners | CUBL-3WDF burners | N/R | 2009-01-01 10:04 | 2009-01-01 10:04 | [6 empty] | 337 | MM BTU/h | Start-up, Shut-down, Maintenance | Nitrogen Dioxide | 10.1 | lb/h | Uncontrolled |  |  |  |  | 8760 | 3-06-001-06 | 40 CFR 60 Subpart A / 40 CFR 60 Subpart J / 40 CFR 63 Subpart A / 40 CFR 63 Subpart DDDDD | 44068.4193 | All | Oil & Gas | All | Heater | All | Nitrogen Dioxide | All | All
HollyFrontier Navajo Refining LLC | 198 | HollyFrontier - Artesia Refinery | Oil & Gas | O&G-Refinery | Eddy | 32.8426 | -104.3952 | Major-Title V | Equipment | 176 | H-9851 | Heater | Active | Unit 64 Hydrogen Plant Reformer | Callidus Technologies, LLC burners | CUBL-3WDF burners | N/R | 2009-01-01 10:04 | 2009-01-01 10:04 | [6 empty] | 337 | MM BTU/h | Allowable | Nitrogen Dioxide | 18.5 | tons/y | [5 empty] | 8760 | 3-06-001-06 | 40 CFR 60 Subpart A / 40 CFR 60 Subpart J / 40 CFR 63 Subpart A / 40 CFR 63 Subpart DDDDD | 44068.4193 | All | Oil & Gas | All | Heater | All | Nitrogen Dioxide | All | All
HollyFrontier Navajo Refining LLC | 198 | HollyFrontier - Artesia Refinery | Oil & Gas | O&G-Refinery | Eddy | 32.8426 | -104.3952 | Major-Title V | Equipment | 176 | H-9851 | Heater | Active | Unit 64 Hydrogen Plant Reformer | Callidus Technologies, LLC burners | CUBL-3WDF burners | N/R | 2009-01-01 10:04 | 2009-01-01 10:04 | [6 empty] | 337 | MM BTU/h | Allowable | Nitrogen Dioxide | 4.2 | lb/h | [5 empty] | 8760 | 3-06-001-06 | 40 CFR 60 Subpart A / 40 CFR 60 Subpart J / 40 CFR 63 Subpart A / 40 CFR 63 Subpart DDDDD | 44068.4193 | All | Oil & Gas | All | Heater | All | Nitrogen Dioxide | All | All
HollyFrontier Navajo Refining LLC | 198 | HollyFrontier - Artesia Refinery | Oil & Gas | O&G-Refinery | Eddy | 32.8426 | -104.3952 | Major-Title V | Equipment | 176 | H-9851 | Heater | Active | Unit 64 Hydrogen Plant Reformer | Callidus Technologies, LLC burners | CUBL-3WDF burners | N/R | 2009-01-01 10:04 | 2009-01-01 10:04 | [6 empty] | 337 | MM BTU/h | Allowable | Nitrogen Dioxide | 0.0125 | lb/MM BTU | [5 empty] | 8760 | 3-06-001-06 | 40 CFR 60 Subpart A / 40 CFR 60 Subpart J / 40 CFR 63 Subpart A / 40 CFR 63 Subpart DDDDD | 44068.4193 | All | Oil & Gas | All | Heater | All | Nitrogen Dioxide | All | All
HollyFrontier Navajo Refining LLC | 198 | HollyFrontier - Artesia Refinery | Oil & Gas | O&G-Refinery | Eddy | 32.8426 | -104.3952 | Major-Title V | Equipment | 179 | H-3101 | Heater | Active | SRU3 Hot Oil Heater (Previously SRU3-HOH) | Callidus Technologies, LLC burner |  | N/R | 2009-05-11 10:04 | 2009-05-11 10:04 | [6 empty] | 9.6 | MM BTU/h | Actual | Nitrogen Dioxide | 0.4 | tons/y | [5 empty] | 8760 | 3-06-001-06 | 40 CFR 60 Subpart A / 40 CFR 60 Subpart J | 44068.4193 | All | Oil & Gas | All | Heater | All | Nitrogen Dioxide | All | All
HollyFrontier Navajo Refining LLC | 198 | HollyFrontier - Artesia Refinery | Oil & Gas | O&G-Refinery | Eddy | 32.8426 | -104.3952 | Major-Title V | Equipment | 179 | H-3101 | Heater | Active | SRU3 Hot Oil Heater (Previously SRU3-HOH) | Callidus Technologies, LLC burner |  | N/R | 2009-05-11 10:04 | 2009-05-11 10:04 | [6 empty] | 9.6 | MM BTU/h | Allowable | Nitrogen Dioxide | 0.03 | lb/MM BTU | Uncontrolled |  |  |  |  | 8760 | 3-06-001-06 | 40 CFR 60 Subpart A / 40 CFR 60 Subpart J | 44068.4193 | All | Oil & Gas | All | Heater | All | Nitrogen Dioxide | All | All
HollyFrontier Navajo Refining LLC | 198 | HollyFrontier - Artesia Refinery | Oil & Gas | O&G-Refinery | Eddy | 32.8426 | -104.3952 | Major-Title V | Equipment | 179 | H-3101 | Heater | Active | SRU3 Hot Oil Heater (Previously SRU3-HOH) | Callidus Technologies, LLC burner |  | N/R | 2009-05-11 10:04 | 2009-05-11 10:04 | [6 empty] | 9.6 | MM BTU/h | Allowable | Nitrogen Dioxide | 0.3 | lb/h | Uncontrolled |  |  |  |  | 8760 | 3-06-001-06 | 40 CFR 60 Subpart A / 40 CFR 60 Subpart J | 44068.4193 | All | Oil & Gas | All | Heater | All | Nitrogen Dioxide | All | All
HollyFrontier Navajo Refining LLC | 198 | HollyFrontier - Artesia Refinery | Oil & Gas | O&G-Refinery | Eddy | 32.8426 | -104.3952 | Major-Title V | Equipment | 179 | H-3101 | Heater | Active | SRU3 Hot Oil Heater (Previously SRU3-HOH) | Callidus Technologies, LLC burner |  | N/R | 2009-05-11 10:04 | 2009-05-11 10:04 | [6 empty] | 9.6 | MM BTU/h | Allowable | Nitrogen Dioxide | 1.3 | tons/y | Uncontrolled |  |  |  |  | 8760 | 3-06-001-06 | 40 CFR 60 Subpart A / 40 CFR 60 Subpart J | 44068.4193 | All | Oil & Gas | All | Heater | All | Nitrogen Dioxide | All | All
HollyFrontier Navajo Refining LLC | 198 | HollyFrontier - Artesia Refinery | Oil & Gas | O&G-Refinery | Eddy | 32.8426 | -104.3952 | Major-Title V | Equipment | 229 | H-3403 | Heater | Active | Hydrocracker (Unit 34) Reactor Charge Heater | Callidus Technologies, LLC burners | CUBL-10W burners | N/R | 2011-01-01 10:04 | 2011-01-01 10:04 |  |  | 32 | MM BTU/h |  |  | 32 | MM BTU/h | Actual | Nitrogen Dioxide | 2 | tons/y |  |  |  |  | Refinery Gas | 8760 | 3-06-001-06 | 40 CFR 60 Subpart A / 40 CFR 60 Subpart J | 44068.4193 | All | Oil & Gas | All | Heater | All | Nitrogen Dioxide | All | All
HollyFrontier Navajo Refining LLC | 198 | HollyFrontier - Artesia Refinery | Oil & Gas | O&G-Refinery | Eddy | 32.8426 | -104.3952 | Major-Title V | Equipment | 229 | H-3403 | Heater | Active | Hydrocracker (Unit 34) Reactor Charge Heater | Callidus Technologies, LLC burners | CUBL-10W burners | N/R | 2011-01-01 10:04 | 2011-01-01 10:04 |  |  | 32 | MM BTU/h |  |  | 32 | MM BTU/h | Allowable | Nitrogen Dioxide | 4.2 | tons/y | Uncontrolled |  |  |  | Refinery Gas | 8760 | 3-06-001-06 | 40 CFR 60 Subpart A / 40 CFR 60 Subpart J | 44068.4193 | All | Oil & Gas | All | Heater | All | Nitrogen Dioxide | All | All
HollyFrontier Navajo Refining LLC | 198 | HollyFrontier - Artesia Refinery | Oil & Gas | O&G-Refinery | Eddy | 32.8426 | -104.3952 | Major-Title V | Equipment | 229 | H-3403 | Heater | Active | Hydrocracker (Unit 34) Reactor Charge Heater | Callidus Technologies, LLC burners | CUBL-10W burners | N/R | 2011-01-01 10:04 | 2011-01-01 10:04 |  |  | 32 | MM BTU/h |  |  | 32 | MM BTU/h | Allowable | Nitrogen Dioxide | 1 | lb/h | Uncontrolled |  |  |  | Refinery Gas | 8760 | 3-06-001-06 | 40 CFR 60 Subpart A / 40 CFR 60 Subpart J | 44068.4193 | All | Oil & Gas | All | Heater | All | Nitrogen Dioxide | All | All
HollyFrontier Navajo Refining LLC | 198 | HollyFrontier - Artesia Refinery | Oil & Gas | O&G-Refinery | Eddy | 32.8426 | -104.3952 | Major-Title V | Equipment | 230 | SSM H-9851 (Unit 64) | Heater | Active | Emissions during SCR downtime | Callidus Technologies, LLC burners | CUBL-3WDF burners | N/R | 2009-01-01 10:04 | 2009-01-01 10:04 | [6 empty] | 337 | MM BTU/h | Allowable | Nitrogen Dioxide | 1.2 | tons/y | [5 empty] | 8760 | 3-06-001-06 | 40 CFR 60 Subpart A / 40 CFR 60 Subpart J / 40 CFR 63 Subpart A / 40 CFR 63 Subpart DDDDD | 44068.4193 | All | Oil & Gas | All | Heater | All | Nitrogen Dioxide | All | All
HollyFrontier Navajo Refining LLC | 198 | HollyFrontier - Artesia Refinery | Oil & Gas | O&G-Refinery | Eddy | 32.8426 | -104.3952 | Major-Title V | Equipment | 230 | SSM H-9851 (Unit 64) | Heater | Active | Emissions during SCR downtime | Callidus Technologies, LLC burners | CUBL-3WDF burners | N/R | 2009-01-01 10:04 | 2009-01-01 10:04 | [6 empty] | 337 | MM BTU/h | Start-up, Shut-down, Maintenance | Nitrogen Dioxide | 10.1 | lb/h | [5 empty] | 8760 | 3-06-001-06 | 40 CFR 60 Subpart A / 40 CFR 60 Subpart J / 40 CFR 63 Subpart A / 40 CFR 63 Subpart DDDDD | 44068.4193 | All | Oil & Gas | All | Heater | All | Nitrogen Dioxide | All | All
HollyFrontier Navajo Refining LLC | 198 | HollyFrontier - Artesia Refinery | Oil & Gas | O&G-Refinery | Eddy | 32.8426 | -104.3952 | Major-Title V | Equipment | 244 | H-5401 | Heater | Active | Unit 54 HDS Reactor Heater | Unit 54 HDS Reactor Heater | N/R | N/R |  | 2016-01-27 10:04 |  |  | 21.3 | MM BTU/h |  |  | 21.3 | MM BTU/h | Actual | Nitrogen Dioxide | 0.4 | tons/y |  |  |  |  | Refinery Gas | 8760 | 3-06-001-06 | 40 CFR 60 Subpart A / 40 CFR 60 Subpart J | 44068.4193 | All | Oil & Gas | All | Heater | All | Nitrogen Dioxide | All | All
HollyFrontier Navajo Refining LLC | 198 | HollyFrontier - Artesia Refinery | Oil & Gas | O&G-Refinery | Eddy | 32.8426 | -104.3952 | Major-Title V | Equipment | 244 | H-5401 | Heater | Active | Unit 54 HDS Reactor Heater | Unit 54 HDS Reactor Heater | N/R | N/R |  | 2016-01-27 10:04 |  |  | 21.3 | MM BTU/h |  |  | 21.3 | MM BTU/h | Allowable | Nitrogen Dioxide | 0.64 | lb/h | Uncontrolled |  |  |  | Refinery Gas | 8760 | 3-06-001-06 | 40 CFR 60 Subpart A / 40 CFR 60 Subpart J | 44068.4193 | All | Oil & Gas | All | Heater | All | Nitrogen Dioxide | All | All
HollyFrontier Navajo Refining LLC | 198 | HollyFrontier - Artesia Refinery | Oil & Gas | O&G-Refinery | Eddy | 32.8426 | -104.3952 | Major-Title V | Equipment | 244 | H-5401 | Heater | Active | Unit 54 HDS Reactor Heater | Unit 54 HDS Reactor Heater | N/R | N/R |  | 2016-01-27 10:04 |  |  | 21.3 | MM BTU/h |  |  | 21.3 | MM BTU/h | Allowable | Nitrogen Dioxide | 2.8 | tons/y | Uncontrolled |  |  |  | Refinery Gas | 8760 | 3-06-001-06 | 40 CFR 60 Subpart A / 40 CFR 60 Subpart J | 44068.4193 | All | Oil & Gas | All | Heater | All | Nitrogen Dioxide | All | All
HollyFrontier Navajo Refining LLC | 198 | HollyFrontier - Artesia Refinery | Oil & Gas | O&G-Refinery | Eddy | 32.8426 | -104.3952 | Major-Title V | Equipment | 256 | H-2601 | Heater | Active | Unit 26 RDU Reactor Heater | TBD | TBD | TBD | 2019-10-01 10:04 | 2019-10-01 10:04 | [6 empty] | 39 | MM BTU/h | Allowable | Nitrogen Dioxide | 1.29 | lb/h |  |  |  |  | Natural Gas | 8760 | 3-06-001-06 | 40 CFR 60 Subpart Ja / 40 CFR 63 Subpart DDDDD | 44068.4193 | All | Oil & Gas | All | Heater | All | Nitrogen Dioxide | All | All
HollyFrontier Navajo Refining LLC | 198 | HollyFrontier - Artesia Refinery | Oil & Gas | O&G-Refinery | Eddy | 32.8426 | -104.3952 | Major-Title V | Equipment | 256 | H-2601 | Heater | Active | Unit 26 RDU Reactor Heater | TBD | TBD | TBD | 2019-10-01 10:04 | 2019-10-01 10:04 | [6 empty] | 39 | MM BTU/h | Allowable | Nitrogen Dioxide | 5.66 | tons/y |  |  |  |  | Natural Gas | 8760 | 3-06-001-06 | 40 CFR 60 Subpart Ja / 40 CFR 63 Subpart DDDDD | 44068.4193 | All | Oil & Gas | All | Heater | All | Nitrogen Dioxide | All | All
HollyFrontier Navajo Refining LLC | 198 | HollyFrontier - Artesia Refinery | Oil & Gas | O&G-Refinery | Eddy | 32.8426 | -104.3952 | Major-Title V | Equipment | 256 | H-2601 | Heater | Active | Unit 26 RDU Reactor Heater | TBD | TBD | TBD | 2019-10-01 10:04 | 2019-10-01 10:04 | [6 empty] | 39 | MM BTU/h | Allowable | Nitrogen Dioxide | 0.03 | lb/MM BTU |  |  |  |  | Natural Gas | 8760 | 3-06-001-06 | 40 CFR 60 Subpart Ja / 40 CFR 63 Subpart DDDDD | 44068.4193 | All | Oil & Gas | All | Heater | All | Nitrogen Dioxide | All | All
HollyFrontier Navajo Refining LLC | 622 | HollyFrontier - Lovington Refinery | Oil & Gas | O&G-Refinery | Lea | 32.8794 | -103.3005 | Major-Title V | Equipment | 1 | 1 | Heater | Removed | Crude Heater (H-101; Shutdown 10/15/03) | CRUDE Heater | unknown |  | 1973-01-01 10:04 | 1973-01-01 10:04 | 113 | MM BTU/h | 113 | MM BTU/h |  |  | 113 | MM BTU/h | Actual | Nitrogen Dioxide | 98.1 | tons/y | Uncontrolled |  |  |  |  | 0 | 3-06-001-05 |  | 44068.4193 | All | Oil & Gas | All | Heater | All | Nitrogen Dioxide | All | All
HollyFrontier Navajo Refining LLC | 622 | HollyFrontier - Lovington Refinery | Oil & Gas | O&G-Refinery | Lea | 32.8794 | -103.3005 | Major-Title V | Equipment | 2 | H-102 | Heater | Active | Reboiler Heater (H-102) | Foster Wheeler | VCH CO | Not Repoerted | 1974-01-01 10:04 | 1974-01-01 10:04 | 23 | MM BTU/h | 23 | MM BTU/h |  |  | 23 | MM BTU/h | Allowable | Nitrogen Dioxide | 10.8 | tons/y | Uncontrolled |  |  |  | Natural Gas | 8760 | 3-06-001-05 |  | 44068.4193 | All | Oil & Gas | All | Heater | All | Nitrogen Dioxide | All | All
HollyFrontier Navajo Refining LLC | 622 | HollyFrontier - Lovington Refinery | Oil & Gas | O&G-Refinery | Lea | 32.8794 | -103.3005 | Major-Title V | Equipment | 2 | H-102 | Heater | Active | Reboiler Heater (H-102) | Foster Wheeler | VCH CO | Not Repoerted | 1974-01-01 10:04 | 1974-01-01 10:04 | 23 | MM BTU/h | 23 | MM BTU/h |  |  | 23 | MM BTU/h | Actual | Nitrogen Dioxide | 7.02 | tons/y |  |  |  |  | Natural Gas | 8760 | 3-06-001-05 |  | 44068.4193 | All | Oil & Gas | All | Heater | All | Nitrogen Dioxide | All | All
HollyFrontier Navajo Refining LLC | 622 | HollyFrontier - Lovington Refinery | Oil & Gas | O&G-Refinery | Lea | 32.8794 | -103.3005 | Major-Title V | Equipment | 2 | H-102 | Heater | Active | Reboiler Heater (H-102) | Foster Wheeler | VCH CO | Not Repoerted | 1974-01-01 10:04 | 1974-01-01 10:04 | 23 | MM BTU/h | 23 | MM BTU/h |  |  | 23 | MM BTU/h | Allowable | Nitrogen Dioxide | 2.5 | lb/h | Uncontrolled |  |  |  | Natural Gas | 8760 | 3-06-001-05 |  | 44068.4193 | All | Oil & Gas | All | Heater | All | Nitrogen Dioxide | All | All
HollyFrontier Navajo Refining LLC | 622 | HollyFrontier - Lovington Refinery | Oil & Gas | O&G-Refinery | Lea | 32.8794 | -103.3005 | Major-Title V | Equipment | 11 | H-502 | Heater | Active | Vacuum Heater (H-502) | Vacuum Heater | Allen Heater w/ZEECO GFSR 12 Staged-fuel burners | Not Reported | 1996-05-28 10:04 | 1996-05-28 10:04 | 56 | MM BTU/h | 56 | MM BTU/h | 56 | MM BTU/h | 56 | MM BTU/h | Actual | Nitrogen Dioxide | 12.16 | tons/y |  |  |  |  | Natural Gas | 8760 | 3-06-001-05 |  | 44068.4193 | All | Oil & Gas | All | Heater | All | Nitrogen Dioxide | All | All
HollyFrontier Navajo Refining LLC | 622 | HollyFrontier - Lovington Refinery | Oil & Gas | O&G-Refinery | Lea | 32.8794 | -103.3005 | Major-Title V | Equipment | 11 | H-502 | Heater | Active | Vacuum Heater (H-502) | Vacuum Heater | Allen Heater w/ZEECO GFSR 12 Staged-fuel burners | Not Reported | 1996-05-28 10:04 | 1996-05-28 10:04 | 56 | MM BTU/h | 56 | MM BTU/h | 56 | MM BTU/h | 56 | MM BTU/h | Allowable | Nitrogen Dioxide | 17.3 | tons/y | Uncontrolled |  |  |  | Natural Gas | 8760 | 3-06-001-05 |  | 44068.4193 | All | Oil & Gas | All | Heater | All | Nitrogen Dioxide | All | All
HollyFrontier Navajo Refining LLC | 622 | HollyFrontier - Lovington Refinery | Oil & Gas | O&G-Refinery | Lea | 32.8794 | -103.3005 | Major-Title V | Equipment | 11 | H-502 | Heater | Active | Vacuum Heater (H-502) | Vacuum Heater | Allen Heater w/ZEECO GFSR 12 Staged-fuel burners | Not Reported | 1996-05-28 10:04 | 1996-05-28 10:04 | 56 | MM BTU/h | 56 | MM BTU/h | 56 | MM BTU/h | 56 | MM BTU/h | Allowable | Nitrogen Dioxide | 3.9 | lb/h | Uncontrolled |  |  |  | Natural Gas | 8760 | 3-06-001-05 |  | 44068.4193 | All | Oil & Gas | All | Heater | All | Nitrogen Dioxide | All | All
HollyFrontier Navajo Refining LLC | 622 | HollyFrontier - Lovington Refinery | Oil & Gas | O&G-Refinery | Lea | 32.8794 | -103.3005 | Major-Title V | Equipment | 14 | H-103 | Heater | Active | Crude Unit Charge Heater (Replaced H-101) | Tulsa Heaters, Inc. | CUB-12W Ultra Low-Nox Burners | N/R-site constructed | 2003-04-23 10:04 | 2003-04-23 10:04 | 240 | MM BTU/h | 240 | MM BTU/h | 240 | MM BTU/h | 240 | MM BTU/h | Actual | Nitrogen Dioxide | 12.39 | tons/y |  |  |  |  | Natural Gas | 8760 | 3-06-001-05 | 40 CFR 60 Subpart A / 40 CFR 60 Subpart GGG / 40 CFR 60 Subpart VV / 40 CFR 63 Subpart A / 40 CFR 63 Subpart DDDDD | 44068.4193 | All | Oil & Gas | All | Heater | All | Nitrogen Dioxide | All | All
HollyFrontier Navajo Refining LLC | 622 | HollyFrontier - Lovington Refinery | Oil & Gas | O&G-Refinery | Lea | 32.8794 | -103.3005 | Major-Title V | Equipment | 14 | H-103 | Heater | Active | Crude Unit Charge Heater (Replaced H-101) | Tulsa Heaters, Inc. | CUB-12W Ultra Low-Nox Burners | N/R-site constructed | 2003-04-23 10:04 | 2003-04-23 10:04 | 240 | MM BTU/h | 240 | MM BTU/h | 240 | MM BTU/h | 240 | MM BTU/h | Allowable | Nitrogen Dioxide | 7.2 | lb/h | Uncontrolled |  |  |  | Natural Gas | 8760 | 3-06-001-05 | 40 CFR 60 Subpart A / 40 CFR 60 Subpart GGG / 40 CFR 60 Subpart VV / 40 CFR 63 Subpart A / 40 CFR 63 Subpart DDDDD | 44068.4193 | All | Oil & Gas | All | Heater | All | Nitrogen Dioxide | All | All
HollyFrontier Navajo Refining LLC | 622 | HollyFrontier - Lovington Refinery | Oil & Gas | O&G-Refinery | Lea | 32.8794 | -103.3005 | Major-Title V | Equipment | 14 | H-103 | Heater | Active | Crude Unit Charge Heater (Replaced H-101) | Tulsa Heaters, Inc. | CUB-12W Ultra Low-Nox Burners | N/R-site constructed | 2003-04-23 10:04 | 2003-04-23 10:04 | 240 | MM BTU/h | 240 | MM BTU/h | 240 | MM BTU/h | 240 | MM BTU/h | Allowable | Nitrogen Dioxide | 31.5 | tons/y | Uncontrolled |  |  |  | Natural Gas | 8760 | 3-06-001-05 | 40 CFR 60 Subpart A / 40 CFR 60 Subpart GGG / 40 CFR 60 Subpart VV / 40 CFR 63 Subpart A / 40 CFR 63 Subpart DDDDD | 44068.4193 | All | Oil & Gas | All | Heater | All | Nitrogen Dioxide | All | All
KCS Medallion Resources | 444 | West Shugart 19 Federal No1 | Oil & Gas | O&G-Gas Plant | Eddy | 32.7275 | -103.9104 | Notice of Intent | Equipment | 1 | 1 | Heater | Active | Heater Treater | Heater TREATER |  |  |  | 1999-06-01 10:04 | 0.5 | MM BTU/h | 0.5 | MM BTU/h |  |  | 0.5 | MM BTU/h | Allowable | Nitrogen Dioxide | 0.11 | tons/y | Uncontrolled |  |  |  |  | 8760 | 3-10-004-05 |  | 44068.4193 | All | Oil & Gas | All | Heater | All | Nitrogen Dioxide | All | All
KCS Medallion Resources | 444 | West Shugart 19 Federal No1 | Oil & Gas | O&G-Gas Plant | Eddy | 32.7275 | -103.9104 | Notice of Intent | Equipment | 1 | 1 | Heater | Active | Heater Treater | Heater TREATER |  |  |  | 1999-06-01 10:04 | 0.5 | MM BTU/h | 0.5 | MM BTU/h |  |  | 0.5 | MM BTU/h | Allowable | Nitrogen Dioxide | 2.73 | lb/h | Uncontrolled |  |  |  |  | 8760 | 3-10-004-05 |  | 44068.4193 | All | Oil & Gas | All | Heater | All | Nitrogen Dioxide | All | All
KCS Medallion Resources | 482 | West Shugart 19 Federal No 5 | Oil & Gas | O&G-Tank Battery/Bulk Fuel Storage | Lea | 32.7275 | -103.9105 | Notice of Intent | Equipment | 2 | 2 | Heater | Active | heater (4 Each) | heater (4 Each) |  |  | 2000-11-27 10:04 | 2000-11-27 10:04 | 0.5 | MM BTU/h | 0.5 | MM BTU/h |  |  | 0.5 | MM BTU/h | Allowable | Nitrogen Dioxide | 0.63 | tons/y | Uncontrolled |  |  |  |  | 8760 | 3-10-888-11 |  | 44068.4193 | All | Oil & Gas | All | Heater | All | Nitrogen Dioxide | All | All
Kaiser-Francis Oil Company | 28957 | Kaiser Francis Oil Company - South Bell Lake 26 | Oil & Gas | O&G-Compressor Station | Lea | 32.2437 | -103.5021 | Notice of Intent | Equipment | 4 | 3 | Heater | Active | Heater ( 1.5 MM Btu/hr) | N/A | N/A | N/A |  |  | 1.5 | MM BTU/h | 1.5 | MM BTU/h | 1.5 | MM BTU/h | 1.5 | MM BTU/h | Allowable | Nitrogen Dioxide | 0.7 | tons/y | Uncontrolled |  |  |  | Natural Gas | 8760 | 3-10-004-04 |  | 44068.4193 | All | Oil & Gas | All | Heater | All | Nitrogen Dioxide | All | All
Kaiser-Francis Oil Company | 37544 | Kaiser-Francis - South Bell Lake Pad 11 | Oil & Gas | O&G-Production Facility | Lea | 32.2454 | -103.5018 | Synthetic Minor | Equipment | 5 | HT-1 | Heater | Active | Heater treater 1 MM Btu/hr | Pitts | N/A | VP1957 | 2018-03-01 10:04 | [7 empty] | 1 | MM BTU/h | Allowable | Nitrogen Dioxide | 0.43 | tons/y | Uncontrolled |  |  |  | Natural Gas | 8760 | 3-10-004-04 |  | 44068.4193 | All | Oil & Gas | All | Heater | All | Nitrogen Dioxide | All | All
Kaiser-Francis Oil Company | 37544 | Kaiser-Francis - South Bell Lake Pad 11 | Oil & Gas | O&G-Production Facility | Lea | 32.2454 | -103.5018 | Synthetic Minor | Equipment | 5 | HT-1 | Heater | Active | Heater treater 1 MM Btu/hr | Pitts | N/A | VP1957 | 2018-03-01 10:04 | [7 empty] | 1 | MM BTU/h | Allowable | Nitrogen Dioxide | 0.1 | lb/h | Uncontrolled |  |  |  | Natural Gas | 8760 | 3-10-004-04 |  | 44068.4193 | All | Oil & Gas | All | Heater | All | Nitrogen Dioxide | All | All
Kaiser-Francis Oil Company | 37544 | Kaiser-Francis - South Bell Lake Pad 11 | Oil & Gas | O&G-Production Facility | Lea | 32.2454 | -103.5018 | Synthetic Minor | Equipment | 15 | HT-3 | Heater | Active | Heater treater 1 MM Btu/hr | Venture | N/A | 9618-0218 | 2018-03-01 10:04 | [7 empty] | 1 | MM BTU/h | Allowable | Nitrogen Dioxide | 0.1 | lb/h | Uncontrolled |  |  |  | Natural Gas | 8760 | 3-10-004-04 |  | 44068.4193 | All | Oil & Gas | All | Heater | All | Nitrogen Dioxide | All | All
Kaiser-Francis Oil Company | 37544 | Kaiser-Francis - South Bell Lake Pad 11 | Oil & Gas | O&G-Production Facility | Lea | 32.2454 | -103.5018 | Synthetic Minor | Equipment | 15 | HT-3 | Heater | Active | Heater treater 1 MM Btu/hr | Venture | N/A | 9618-0218 | 2018-03-01 10:04 | [7 empty] | 1 | MM BTU/h | Allowable | Nitrogen Dioxide | 0.43 | tons/y | Uncontrolled |  |  |  | Natural Gas | 8760 | 3-10-004-04 |  | 44068.4193 | All | Oil & Gas | All | Heater | All | Nitrogen Dioxide | All | All
Kaiser-Francis Oil Company | 37544 | Kaiser-Francis - South Bell Lake Pad 11 | Oil & Gas | O&G-Production Facility | Lea | 32.2454 | -103.5018 | Synthetic Minor | Equipment | 16 | HT-2 | Heater | Active | Heater treater 1 MM Btu/hr | Venture | N/A | 9618-018 | 2018-03-01 10:04 | [7 empty] | 1 | MM BTU/h | Allowable | Nitrogen Dioxide | 0.1 | lb/h | Uncontrolled |  |  |  | Natural Gas | 8760 | 3-10-004-04 |  | 44068.4193 | All | Oil & Gas | All | Heater | All | Nitrogen Dioxide | All | All
Kaiser-Francis Oil Company | 37544 | Kaiser-Francis - South Bell Lake Pad 11 | Oil & Gas | O&G-Production Facility | Lea | 32.2454 | -103.5018 | Synthetic Minor | Equipment | 16 | HT-2 | Heater | Active | Heater treater 1 MM Btu/hr | Venture | N/A | 9618-018 | 2018-03-01 10:04 | [7 empty] | 1 | MM BTU/h | Allowable | Nitrogen Dioxide | 0.43 | tons/y | Uncontrolled |  |  |  | Natural Gas | 8760 | 3-10-004-04 |  | 44068.4193 | All | Oil & Gas | All | Heater | All | Nitrogen Dioxide | All | All
Kaiser-Francis Oil Company | 37544 | Kaiser-Francis - South Bell Lake Pad 11 | Oil & Gas | O&G-Production Facility | Lea | 32.2454 | -103.5018 | Synthetic Minor | Equipment | 19 | HT-4 | Heater | Active | Heater treater 1 MM Btu/hr | TBD | TBD | [9 empty] | 1 | MM BTU/h | Allowable | Nitrogen Dioxide | 0.1 | lb/h | Uncontrolled |  |  |  | Natural Gas | 8760 | 3-10-004-04 |  | 44068.4193 | All | Oil & Gas | All | Heater | All | Nitrogen Dioxide | All | All
Kaiser-Francis Oil Company | 37544 | Kaiser-Francis - South Bell Lake Pad 11 | Oil & Gas | O&G-Production Facility | Lea | 32.2454 | -103.5018 | Synthetic Minor | Equipment | 19 | HT-4 | Heater | Active | Heater treater 1 MM Btu/hr | TBD | TBD | [9 empty] | 1 | MM BTU/h | Allowable | Nitrogen Dioxide | 0.43 | tons/y | Uncontrolled |  |  |  | Natural Gas | 8760 | 3-10-004-04 |  | 44068.4193 | All | Oil & Gas | All | Heater | All | Nitrogen Dioxide | All | All
Kaiser-Francis Oil Company | 37544 | Kaiser-Francis - South Bell Lake Pad 11 | Oil & Gas | O&G-Production Facility | Lea | 32.2454 | -103.5018 | Synthetic Minor | Equipment | 20 | HS-1 | Heater | Active | Heated separator 1 MM Btu/hr | TBD | TBD | [9 empty] | 1 | MM BTU/h | Allowable | Nitrogen Dioxide | 0.1 | lb/h | Uncontrolled |  |  |  | Natural Gas | 8760 | 3-10-004-04 |  | 44068.4193 | All | Oil & Gas | All | Heater | All | Nitrogen Dioxide | All | All
Kaiser-Francis Oil Company | 37544 | Kaiser-Francis - South Bell Lake Pad 11 | Oil & Gas | O&G-Production Facility | Lea | 32.2454 | -103.5018 | Synthetic Minor | Equipment | 20 | HS-1 | Heater | Active | Heated separator 1 MM Btu/hr | TBD | TBD | [9 empty] | 1 | MM BTU/h | Allowable | Nitrogen Dioxide | 0.43 | tons/y | Uncontrolled |  |  |  | Natural Gas | 8760 | 3-10-004-04 |  | 44068.4193 | All | Oil & Gas | All | Heater | All | Nitrogen Dioxide | All | All
Kaiser-Francis Oil Company | 37544 | Kaiser-Francis - South Bell Lake Pad 11 | Oil & Gas | O&G-Production Facility | Lea | 32.2454 | -103.5018 | Synthetic Minor | Equipment | 21 | HS-2 | Heater | Active | Heated separator 1 MM Btu/hr | TBD | TBD | [9 empty] | 1 | MM BTU/h | Allowable | Nitrogen Dioxide | 0.1 | lb/h | Uncontrolled |  |  |  | Natural Gas | 8760 | 3-10-004-04 |  | 44068.4193 | All | Oil & Gas | All | Heater | All | Nitrogen Dioxide | All | All
Kaiser-Francis Oil Company | 37544 | Kaiser-Francis - South Bell Lake Pad 11 | Oil & Gas | O&G-Production Facility | Lea | 32.2454 | -103.5018 | Synthetic Minor | Equipment | 21 | HS-2 | Heater | Active | Heated separator 1 MM Btu/hr | TBD | TBD | [9 empty] | 1 | MM BTU/h | Allowable | Nitrogen Dioxide | 0.43 | tons/y | Uncontrolled |  |  |  | Natural Gas | 8760 | 3-10-004-04 |  | 44068.4193 | All | Oil & Gas | All | Heater | All | Nitrogen Dioxide | All | All
Kaiser-Francis Oil Company | 37544 | Kaiser-Francis - South Bell Lake Pad 11 | Oil & Gas | O&G-Production Facility | Lea | 32.2454 | -103.5018 | Synthetic Minor | Equipment | 22 | HS-3 | Heater | Active | Heated separator 1 MM Btu/hr | TBD | TBD | [9 empty] | 1 | MM BTU/h | Allowable | Nitrogen Dioxide | 0.1 | lb/h | Uncontrolled |  |  |  | Natural Gas | 8760 | 3-10-004-04 |  | 44068.4193 | All | Oil & Gas | All | Heater | All | Nitrogen Dioxide | All | All
Kaiser-Francis Oil Company | 37544 | Kaiser-Francis - South Bell Lake Pad 11 | Oil & Gas | O&G-Production Facility | Lea | 32.2454 | -103.5018 | Synthetic Minor | Equipment | 22 | HS-3 | Heater | Active | Heated separator 1 MM Btu/hr | TBD | TBD | [9 empty] | 1 | MM BTU/h | Allowable | Nitrogen Dioxide | 0.43 | tons/y | Uncontrolled |  |  |  | Natural Gas | 8760 | 3-10-004-04 |  | 44068.4193 | All | Oil & Gas | All | Heater | All | Nitrogen Dioxide | All | All
Kaiser-Francis Oil Company | 37544 | Kaiser-Francis - South Bell Lake Pad 11 | Oil & Gas | O&G-Production Facility | Lea | 32.2454 | -103.5018 | Synthetic Minor | Equipment | 23 | HS-4 | Heater | Active | Heated separator 1 MM Btu/hr | TBD | TBD | [9 empty] | 1 | MM BTU/h | Allowable | Nitrogen Dioxide | 0.1 | lb/h | Uncontrolled |  |  |  | Natural Gas | 8760 | 3-10-004-04 |  | 44068.4193 | All | Oil & Gas | All | Heater | All | Nitrogen Dioxide | All | All
Kaiser-Francis Oil Company | 37544 | Kaiser-Francis - South Bell Lake Pad 11 | Oil & Gas | O&G-Production Facility | Lea | 32.2454 | -103.5018 | Synthetic Minor | Equipment | 23 | HS-4 | Heater | Active | Heated separator 1 MM Btu/hr | TBD | TBD | [9 empty] | 1 | MM BTU/h | Allowable | Nitrogen Dioxide | 0.43 | tons/y | Uncontrolled |  |  |  | Natural Gas | 8760 | 3-10-004-04 |  | 44068.4193 | All | Oil & Gas | All | Heater | All | Nitrogen Dioxide | All | All
Kaiser-Francis Oil Company | 38279 | Kaiser-Francis - South Bell Lake Pad 2 | Oil & Gas | O&G-Production Facility | Lea | 32.2452 | -103.5327 | Synthetic Minor | Equipment | 1 | HTR-1 | Heater | Active | Heater Treater 1MM btu/h | NA | NA | NA | [6 empty] | 1 | MM BTU/h | 1 | M BTU/h | Allowable | Nitrogen Dioxide | 0.098 | lb/h | Uncontrolled |  |  |  | Natural Gas | 8760 | 3-10-004-04 |  | 44068.4193 | All | Oil & Gas | All | Heater | All | Nitrogen Dioxide | All | All
Kaiser-Francis Oil Company | 38279 | Kaiser-Francis - South Bell Lake Pad 2 | Oil & Gas | O&G-Production Facility | Lea | 32.2452 | -103.5327 | Synthetic Minor | Equipment | 1 | HTR-1 | Heater | Active | Heater Treater 1MM btu/h | NA | NA | NA | [6 empty] | 1 | MM BTU/h | 1 | M BTU/h | Allowable | Nitrogen Dioxide | 0.43 | tons/y | Uncontrolled |  |  |  | Natural Gas | 8760 | 3-10-004-04 |  | 44068.4193 | All | Oil & Gas | All | Heater | All | Nitrogen Dioxide | All | All
Kaiser-Francis Oil Company | 38279 | Kaiser-Francis - South Bell Lake Pad 2 | Oil & Gas | O&G-Production Facility | Lea | 32.2452 | -103.5327 | Synthetic Minor | Equipment | 9 | HTR-2 | Heater | Active | Heater Treater 1MM btu/h | NA | NA | NA | [6 empty] | 1 | MM BTU/h | 1 | M BTU/h | Allowable | Nitrogen Dioxide | 0.098 | lb/h | Uncontrolled |  |  |  | Natural Gas | 8760 | 3-10-004-04 |  | 44068.4193 | All | Oil & Gas | All | Heater | All | Nitrogen Dioxide | All | All
Kaiser-Francis Oil Company | 38279 | Kaiser-Francis - South Bell Lake Pad 2 | Oil & Gas | O&G-Production Facility | Lea | 32.2452 | -103.5327 | Synthetic Minor | Equipment | 9 | HTR-2 | Heater | Active | Heater Treater 1MM btu/h | NA | NA | NA | [6 empty] | 1 | MM BTU/h | 1 | M BTU/h | Allowable | Nitrogen Dioxide | 0.43 | tons/y | Uncontrolled |  |  |  | Natural Gas | 8760 | 3-10-004-04 |  | 44068.4193 | All | Oil & Gas | All | Heater | All | Nitrogen Dioxide | All | All
Kaiser-Francis Oil Company | 38279 | Kaiser-Francis - South Bell Lake Pad 2 | Oil & Gas | O&G-Production Facility | Lea | 32.2452 | -103.5327 | Synthetic Minor | Equipment | 10 | HTR-3 | Heater | Active | Heater Treater 1MM btu/h | NA | NA | NA | [6 empty] | 1 | MM BTU/h | 1 | M BTU/h | Allowable | Nitrogen Dioxide | 0.098 | lb/h | Uncontrolled |  |  |  | Natural Gas | 8760 | 3-10-004-04 |  | 44068.4193 | All | Oil & Gas | All | Heater | All | Nitrogen Dioxide | All | All
Kaiser-Francis Oil Company | 38279 | Kaiser-Francis - South Bell Lake Pad 2 | Oil & Gas | O&G-Production Facility | Lea | 32.2452 | -103.5327 | Synthetic Minor | Equipment | 10 | HTR-3 | Heater | Active | Heater Treater 1MM btu/h | NA | NA | NA | [6 empty] | 1 | MM BTU/h | 1 | M BTU/h | Allowable | Nitrogen Dioxide | 0.43 | tons/y | Uncontrolled |  |  |  | Natural Gas | 8760 | 3-10-004-04 |  | 44068.4193 | All | Oil & Gas | All | Heater | All | Nitrogen Dioxide | All | All
Kaiser-Francis Oil Company | 38279 | Kaiser-Francis - South Bell Lake Pad 2 | Oil & Gas | O&G-Production Facility | Lea | 32.2452 | -103.5327 | Synthetic Minor | Equipment | 11 | HTR-4 | Heater | Active | Heater Treater 1MM btu/h | NA | NA | NA | [6 empty] | 1 | MM BTU/h | 1 | M BTU/h | Allowable | Nitrogen Dioxide | 0.098 | lb/h | Uncontrolled |  |  |  | Natural Gas | 8760 | 3-10-004-04 |  | 44068.4193 | All | Oil & Gas | All | Heater | All | Nitrogen Dioxide | All | All
Kaiser-Francis Oil Company | 38279 | Kaiser-Francis - South Bell Lake Pad 2 | Oil & Gas | O&G-Production Facility | Lea | 32.2452 | -103.5327 | Synthetic Minor | Equipment | 11 | HTR-4 | Heater | Active | Heater Treater 1MM btu/h | NA | NA | NA | [6 empty] | 1 | MM BTU/h | 1 | M BTU/h | Allowable | Nitrogen Dioxide | 0.43 | tons/y | Uncontrolled |  |  |  | Natural Gas | 8760 | 3-10-004-04 |  | 44068.4193 | All | Oil & Gas | All | Heater | All | Nitrogen Dioxide | All | All
Kaiser-Francis Oil Company | 38783 | Kaiser - Loving Townsite | Oil & Gas | O&G-Production Facility | Eddy | 32.2856 | -104.109 | Synthetic Minor | Equipment | 11 | HT-1 | Heater | Active | Heater Treater 1MMBtu/hr | TBD | N/A | TBD |  | 2019-03-01 10:04 |  |  |  |  | 1 | MM BTU/h | 1 | MM BTU/h | Allowable | Nitrogen Dioxide | 0.098 | lb/h | Uncontrolled |  |  |  | Natural Gas | 8760 | 3-10-004-04 |  | 44068.4193 | All | Oil & Gas | All | Heater | All | Nitrogen Dioxide | All | All
Kaiser-Francis Oil Company | 38783 | Kaiser - Loving Townsite | Oil & Gas | O&G-Production Facility | Eddy | 32.2856 | -104.109 | Synthetic Minor | Equipment | 11 | HT-1 | Heater | Active | Heater Treater 1MMBtu/hr | TBD | N/A | TBD |  | 2019-03-01 10:04 |  |  |  |  | 1 | MM BTU/h | 1 | MM BTU/h | Allowable | Nitrogen Dioxide | 0.43 | tons/y | Uncontrolled |  |  |  | Natural Gas | 8760 | 3-10-004-04 |  | 44068.4193 | All | Oil & Gas | All | Heater | All | Nitrogen Dioxide | All | All
Kaiser-Francis Oil Company | 38783 | Kaiser - Loving Townsite | Oil & Gas | O&G-Production Facility | Eddy | 32.2856 | -104.109 | Synthetic Minor | Equipment | 12 | HT-2 | Heater | Active | Heater Treater 1MMBtu/hr | TBD | N/A | TBD |  | 2019-03-01 10:04 |  |  |  |  | 1 | MM BTU/h | 1 | MM BTU/h | Allowable | Nitrogen Dioxide | 0.098 | lb/h | Uncontrolled |  |  |  | Natural Gas | 8760 | 3-10-004-04 |  | 44068.4193 | All | Oil & Gas | All | Heater | All | Nitrogen Dioxide | All | All
Kaiser-Francis Oil Company | 38783 | Kaiser - Loving Townsite | Oil & Gas | O&G-Production Facility | Eddy | 32.2856 | -104.109 | Synthetic Minor | Equipment | 12 | HT-2 | Heater | Active | Heater Treater 1MMBtu/hr | TBD | N/A | TBD |  | 2019-03-01 10:04 |  |  |  |  | 1 | MM BTU/h | 1 | MM BTU/h | Allowable | Nitrogen Dioxide | 0.43 | tons/y | Uncontrolled |  |  |  | Natural Gas | 8760 | 3-10-004-04 |  | 44068.4193 | All | Oil & Gas | All | Heater | All | Nitrogen Dioxide | All | All
Kaiser-Francis Oil Company | 38783 | Kaiser - Loving Townsite | Oil & Gas | O&G-Production Facility | Eddy | 32.2856 | -104.109 | Synthetic Minor | Equipment | 13 | HS-1 | Heater | Active | Heated Separator 0.75MMBtu/hr | TBD | N/A | TBD |  | 2019-03-01 10:04 |  |  |  |  | 0.75 | MM BTU/h | 0.75 | MM BTU/h | Allowable | Nitrogen Dioxide | 0.074 | lb/h | Uncontrolled |  |  |  | Natural Gas | 8760 | 3-10-004-04 |  | 44068.4193 | All | Oil & Gas | All | Heater | All | Nitrogen Dioxide | All | All
Kaiser-Francis Oil Company | 38783 | Kaiser - Loving Townsite | Oil & Gas | O&G-Production Facility | Eddy | 32.2856 | -104.109 | Synthetic Minor | Equipment | 13 | HS-1 | Heater | Active | Heated Separator 0.75MMBtu/hr | TBD | N/A | TBD |  | 2019-03-01 10:04 |  |  |  |  | 0.75 | MM BTU/h | 0.75 | MM BTU/h | Allowable | Nitrogen Dioxide | 0.32 | tons/y | Uncontrolled |  |  |  | Natural Gas | 8760 | 3-10-004-04 |  | 44068.4193 | All | Oil & Gas | All | Heater | All | Nitrogen Dioxide | All | All
Kaiser-Francis Oil Company | 38783 | Kaiser - Loving Townsite | Oil & Gas | O&G-Production Facility | Eddy | 32.2856 | -104.109 | Synthetic Minor | Equipment | 14 | HS-2 | Heater | Active | Heated Separator 0.75MMBtu/hr | TBD | N/A | TBD |  | 2019-03-01 10:04 |  |  |  |  | 0.75 | MM BTU/h | 0.75 | MM BTU/h | Allowable | Nitrogen Dioxide | 0.074 | lb/h | Uncontrolled |  |  |  | Natural Gas | 8760 | 3-10-004-04 |  | 44068.4193 | All | Oil & Gas | All | Heater | All | Nitrogen Dioxide | All | All
Kaiser-Francis Oil Company | 38783 | Kaiser - Loving Townsite | Oil & Gas | O&G-Production Facility | Eddy | 32.2856 | -104.109 | Synthetic Minor | Equipment | 14 | HS-2 | Heater | Active | Heated Separator 0.75MMBtu/hr | TBD | N/A | TBD |  | 2019-03-01 10:04 |  |  |  |  | 0.75 | MM BTU/h | 0.75 | MM BTU/h | Allowable | Nitrogen Dioxide | 0.32 | tons/y | Uncontrolled |  |  |  | Natural Gas | 8760 | 3-10-004-04 |  | 44068.4193 | All | Oil & Gas | All | Heater | All | Nitrogen Dioxide | All | All
Kaiser-Francis Oil Company | 38788 | Kaiser-Francis - North Bell Lake Pad 0 | Oil & Gas | O&G-Production Facility | Lea | 32.3353 | -103.5306 | Synthetic Minor | Equipment | 1 | HT-1 | Heater | Active | Heater Treater 1, 1MMBtu/hr | TBD | N/A | TBD | [6 empty] | 1 | MM BTU/h | 1 | MM BTU/h | Allowable | Nitrogen Dioxide | 0.098 | lb/h | Uncontrolled |  |  |  | Natural Gas | 8760 | 3-10-004-04 |  | 44068.4193 | All | Oil & Gas | All | Heater | All | Nitrogen Dioxide | All | All
Kaiser-Francis Oil Company | 38788 | Kaiser-Francis - North Bell Lake Pad 0 | Oil & Gas | O&G-Production Facility | Lea | 32.3353 | -103.5306 | Synthetic Minor | Equipment | 1 | HT-1 | Heater | Active | Heater Treater 1, 1MMBtu/hr | TBD | N/A | TBD | [6 empty] | 1 | MM BTU/h | 1 | MM BTU/h | Allowable | Nitrogen Dioxide | 0.43 | tons/y | Uncontrolled |  |  |  | Natural Gas | 8760 | 3-10-004-04 |  | 44068.4193 | All | Oil & Gas | All | Heater | All | Nitrogen Dioxide | All | All
Kaiser-Francis Oil Company | 38788 | Kaiser-Francis - North Bell Lake Pad 0 | Oil & Gas | O&G-Production Facility | Lea | 32.3353 | -103.5306 | Synthetic Minor | Equipment | 2 | HT-2 | Heater | Active | Heater Treater 2, 1MMBtu/hr | TBD | N/A | TBD | [6 empty] | 1 | MM BTU/h | 1 | MM BTU/h | Allowable | Nitrogen Dioxide | 0.098 | lb/h | Uncontrolled |  |  |  | Natural Gas | 8760 | 3-10-004-04 |  | 44068.4193 | All | Oil & Gas | All | Heater | All | Nitrogen Dioxide | All | All
Kaiser-Francis Oil Company | 38788 | Kaiser-Francis - North Bell Lake Pad 0 | Oil & Gas | O&G-Production Facility | Lea | 32.3353 | -103.5306 | Synthetic Minor | Equipment | 2 | HT-2 | Heater | Active | Heater Treater 2, 1MMBtu/hr | TBD | N/A | TBD | [6 empty] | 1 | MM BTU/h | 1 | MM BTU/h | Allowable | Nitrogen Dioxide | 0.43 | tons/y | Uncontrolled |  |  |  | Natural Gas | 8760 | 3-10-004-04 |  | 44068.4193 | All | Oil & Gas | All | Heater | All | Nitrogen Dioxide | All | All
Kaiser-Francis Oil Company | 38788 | Kaiser-Francis - North Bell Lake Pad 0 | Oil & Gas | O&G-Production Facility | Lea | 32.3353 | -103.5306 | Synthetic Minor | Equipment | 3 | HT-3 | Heater | Active | Heater Treater 3, 1MMBtu/hr | TBD | N/A | TBD | [6 empty] | 1 | MM BTU/h | 1 | MM BTU/h | Allowable | Nitrogen Dioxide | 0.098 | lb/h | Uncontrolled |  |  |  | Natural Gas | 8760 | 3-10-004-04 |  | 44068.4193 | All | Oil & Gas | All | Heater | All | Nitrogen Dioxide | All | All
Kaiser-Francis Oil Company | 38788 | Kaiser-Francis - North Bell Lake Pad 0 | Oil & Gas | O&G-Production Facility | Lea | 32.3353 | -103.5306 | Synthetic Minor | Equipment | 3 | HT-3 | Heater | Active | Heater Treater 3, 1MMBtu/hr | TBD | N/A | TBD | [6 empty] | 1 | MM BTU/h | 1 | MM BTU/h | Allowable | Nitrogen Dioxide | 0.43 | tons/y | Uncontrolled |  |  |  | Natural Gas | 8760 | 3-10-004-04 |  | 44068.4193 | All | Oil & Gas | All | Heater | All | Nitrogen Dioxide | All | All
Kaiser-Francis Oil Company | 38788 | Kaiser-Francis - North Bell Lake Pad 0 | Oil & Gas | O&G-Production Facility | Lea | 32.3353 | -103.5306 | Synthetic Minor | Equipment | 4 | HT-4 | Heater | Active | Heater Treater 4, 1MMBtu/hr | TBD | N/A | TBD | [6 empty] | 1 | MM BTU/h | 1 | MM BTU/h | Allowable | Nitrogen Dioxide | 0.098 | lb/h | Uncontrolled |  |  |  | Natural Gas | 8760 | 3-10-004-04 |  | 44068.4193 | All | Oil & Gas | All | Heater | All | Nitrogen Dioxide | All | All
Kaiser-Francis Oil Company | 38788 | Kaiser-Francis - North Bell Lake Pad 0 | Oil & Gas | O&G-Production Facility | Lea | 32.3353 | -103.5306 | Synthetic Minor | Equipment | 4 | HT-4 | Heater | Active | Heater Treater 4, 1MMBtu/hr | TBD | N/A | TBD | [6 empty] | 1 | MM BTU/h | 1 | MM BTU/h | Allowable | Nitrogen Dioxide | 0.43 | tons/y | Uncontrolled |  |  |  | Natural Gas | 8760 | 3-10-004-04 |  | 44068.4193 | All | Oil & Gas | All | Heater | All | Nitrogen Dioxide | All | All
Kaiser-Francis Oil Company | 38788 | Kaiser-Francis - North Bell Lake Pad 0 | Oil & Gas | O&G-Production Facility | Lea | 32.3353 | -103.5306 | Synthetic Minor | Equipment | 5 | HT-5 | Heater | Active | Heater Treater 5, 1MMBtu/hr | TBD | N/A | TBD | [6 empty] | 1 | MM BTU/h | 1 | MM BTU/h | Allowable | Nitrogen Dioxide | 0.098 | lb/h | Uncontrolled |  |  |  | Natural Gas | 8760 | 3-10-004-04 |  | 44068.4193 | All | Oil & Gas | All | Heater | All | Nitrogen Dioxide | All | All
Kaiser-Francis Oil Company | 38788 | Kaiser-Francis - North Bell Lake Pad 0 | Oil & Gas | O&G-Production Facility | Lea | 32.3353 | -103.5306 | Synthetic Minor | Equipment | 5 | HT-5 | Heater | Active | Heater Treater 5, 1MMBtu/hr | TBD | N/A | TBD | [6 empty] | 1 | MM BTU/h | 1 | MM BTU/h | Allowable | Nitrogen Dioxide | 0.43 | tons/y | Uncontrolled |  |  |  | Natural Gas | 8760 | 3-10-004-04 |  | 44068.4193 | All | Oil & Gas | All | Heater | All | Nitrogen Dioxide | All | All
Kaiser-Francis Oil Company | 39275 | Kaiser - Red Hills Central Tank Battery | Oil & Gas | O&G-Tank Battery/Bulk Fuel Storage | Lea | 32.0863 | -103.6169 | Synthetic Minor | Equipment | 1 | HS-1 | Heater | Active | Heated Separator | TBD | TBD | TBD | [6 empty] | 1 | MM BTU/h | 1 | MM BTU/h | Allowable | Nitrogen Dioxide | 0.098 | lb/h | Uncontrolled |  |  |  | Natural Gas | 8760 | 3-10-004-04 |  | 44068.4193 | All | Oil & Gas | All | Heater | All | Nitrogen Dioxide | All | All
Kaiser-Francis Oil Company | 39275 | Kaiser - Red Hills Central Tank Battery | Oil & Gas | O&G-Tank Battery/Bulk Fuel Storage | Lea | 32.0863 | -103.6169 | Synthetic Minor | Equipment | 1 | HS-1 | Heater | Active | Heated Separator | TBD | TBD | TBD | [6 empty] | 1 | MM BTU/h | 1 | MM BTU/h | Allowable | Nitrogen Dioxide | 0.43 | tons/y | Uncontrolled |  |  |  | Natural Gas | 8760 | 3-10-004-04 |  | 44068.4193 | All | Oil & Gas | All | Heater | All | Nitrogen Dioxide | All | All
Kaiser-Francis Oil Company | 39275 | Kaiser - Red Hills Central Tank Battery | Oil & Gas | O&G-Tank Battery/Bulk Fuel Storage | Lea | 32.0863 | -103.6169 | Synthetic Minor | Equipment | 2 | HS-10 | Heater | Active | Heated Separator | TBD | TBD | TBD | [6 empty] | 1 | MM BTU/h | 1 | MM BTU/h | Allowable | Nitrogen Dioxide | 0.098 | lb/h | Uncontrolled |  |  |  | Natural Gas | 8760 | 3-10-004-04 |  | 44068.4193 | All | Oil & Gas | All | Heater | All | Nitrogen Dioxide | All | All
Kaiser-Francis Oil Company | 39275 | Kaiser - Red Hills Central Tank Battery | Oil & Gas | O&G-Tank Battery/Bulk Fuel Storage | Lea | 32.0863 | -103.6169 | Synthetic Minor | Equipment | 2 | HS-10 | Heater | Active | Heated Separator | TBD | TBD | TBD | [6 empty] | 1 | MM BTU/h | 1 | MM BTU/h | Allowable | Nitrogen Dioxide | 0.43 | tons/y | Uncontrolled |  |  |  | Natural Gas | 8760 | 3-10-004-04 |  | 44068.4193 | All | Oil & Gas | All | Heater | All | Nitrogen Dioxide | All | All
Kaiser-Francis Oil Company | 39275 | Kaiser - Red Hills Central Tank Battery | Oil & Gas | O&G-Tank Battery/Bulk Fuel Storage | Lea | 32.0863 | -103.6169 | Synthetic Minor | Equipment | 3 | HS-2 | Heater | Active | Heated Separator | TBD | TBD | TBD | [6 empty] | 1 | MM BTU/h | 1 | MM BTU/h | Allowable | Nitrogen Dioxide | 0.098 | lb/h | Uncontrolled |  |  |  | Natural Gas | 8760 | 3-10-004-04 |  | 44068.4193 | All | Oil & Gas | All | Heater | All | Nitrogen Dioxide | All | All
Kaiser-Francis Oil Company | 39275 | Kaiser - Red Hills Central Tank Battery | Oil & Gas | O&G-Tank Battery/Bulk Fuel Storage | Lea | 32.0863 | -103.6169 | Synthetic Minor | Equipment | 3 | HS-2 | Heater | Active | Heated Separator | TBD | TBD | TBD | [6 empty] | 1 | MM BTU/h | 1 | MM BTU/h | Allowable | Nitrogen Dioxide | 0.43 | tons/y | Uncontrolled |  |  |  | Natural Gas | 8760 | 3-10-004-04 |  | 44068.4193 | All | Oil & Gas | All | Heater | All | Nitrogen Dioxide | All | All
Kaiser-Francis Oil Company | 39275 | Kaiser - Red Hills Central Tank Battery | Oil & Gas | O&G-Tank Battery/Bulk Fuel Storage | Lea | 32.0863 | -103.6169 | Synthetic Minor | Equipment | 4 | HS-3 | Heater | Active | Heated Separator | TBD | TBD | TBD | [6 empty] | 1 | MM BTU/h | 1 | MM BTU/h | Allowable | Nitrogen Dioxide | 0.098 | lb/h | Uncontrolled |  |  |  | Natural Gas | 8760 | 3-10-004-04 |  | 44068.4193 | All | Oil & Gas | All | Heater | All | Nitrogen Dioxide | All | All
Kaiser-Francis Oil Company | 39275 | Kaiser - Red Hills Central Tank Battery | Oil & Gas | O&G-Tank Battery/Bulk Fuel Storage | Lea | 32.0863 | -103.6169 | Synthetic Minor | Equipment | 4 | HS-3 | Heater | Active | Heated Separator | TBD | TBD | TBD | [6 empty] | 1 | MM BTU/h | 1 | MM BTU/h | Allowable | Nitrogen Dioxide | 0.43 | tons/y | Uncontrolled |  |  |  | Natural Gas | 8760 | 3-10-004-04 |  | 44068.4193 | All | Oil & Gas | All | Heater | All | Nitrogen Dioxide | All | All
Kaiser-Francis Oil Company | 39275 | Kaiser - Red Hills Central Tank Battery | Oil & Gas | O&G-Tank Battery/Bulk Fuel Storage | Lea | 32.0863 | -103.6169 | Synthetic Minor | Equipment | 5 | HS-4 | Heater | Active | Heated Separator | TBD | TBD | TBD | [6 empty] | 1 | MM BTU/h | 1 | MM BTU/h | Allowable | Nitrogen Dioxide | 0.098 | lb/h | Uncontrolled |  |  |  | Natural Gas | 8760 | 3-10-004-04 |  | 44068.4193 | All | Oil & Gas | All | Heater | All | Nitrogen Dioxide | All | All
Kaiser-Francis Oil Company | 39275 | Kaiser - Red Hills Central Tank Battery | Oil & Gas | O&G-Tank Battery/Bulk Fuel Storage | Lea | 32.0863 | -103.6169 | Synthetic Minor | Equipment | 5 | HS-4 | Heater | Active | Heated Separator | TBD | TBD | TBD | [6 empty] | 1 | MM BTU/h | 1 | MM BTU/h | Allowable | Nitrogen Dioxide | 0.43 | tons/y | Uncontrolled |  |  |  | Natural Gas | 8760 | 3-10-004-04 |  | 44068.4193 | All | Oil & Gas | All | Heater | All | Nitrogen Dioxide | All | All
Kaiser-Francis Oil Company | 39275 | Kaiser - Red Hills Central Tank Battery | Oil & Gas | O&G-Tank Battery/Bulk Fuel Storage | Lea | 32.0863 | -103.6169 | Synthetic Minor | Equipment | 6 | HS-5 | Heater | Active | Heated Separator | TBD | TBD | TBD | [6 empty] | 1 | MM BTU/h | 1 | MM BTU/h | Allowable | Nitrogen Dioxide | 0.098 | lb/h | Uncontrolled |  |  |  | Natural Gas | 8760 | 3-10-004-04 |  | 44068.4193 | All | Oil & Gas | All | Heater | All | Nitrogen Dioxide | All | All
Kaiser-Francis Oil Company | 39275 | Kaiser - Red Hills Central Tank Battery | Oil & Gas | O&G-Tank Battery/Bulk Fuel Storage | Lea | 32.0863 | -103.6169 | Synthetic Minor | Equipment | 6 | HS-5 | Heater | Active | Heated Separator | TBD | TBD | TBD | [6 empty] | 1 | MM BTU/h | 1 | MM BTU/h | Allowable | Nitrogen Dioxide | 0.43 | tons/y | Uncontrolled |  |  |  | Natural Gas | 8760 | 3-10-004-04 |  | 44068.4193 | All | Oil & Gas | All | Heater | All | Nitrogen Dioxide | All | All
Kaiser-Francis Oil Company | 39275 | Kaiser - Red Hills Central Tank Battery | Oil & Gas | O&G-Tank Battery/Bulk Fuel Storage | Lea | 32.0863 | -103.6169 | Synthetic Minor | Equipment | 7 | HS-6 | Heater | Active | Heated Separator | TBD | TBD | TBD | [6 empty] | 1 | MM BTU/h | 1 | MM BTU/h | Allowable | Nitrogen Dioxide | 0.098 | lb/h | Uncontrolled |  |  |  | Natural Gas | 8760 | 3-10-004-04 |  | 44068.4193 | All | Oil & Gas | All | Heater | All | Nitrogen Dioxide | All | All
Kaiser-Francis Oil Company | 39275 | Kaiser - Red Hills Central Tank Battery | Oil & Gas | O&G-Tank Battery/Bulk Fuel Storage | Lea | 32.0863 | -103.6169 | Synthetic Minor | Equipment | 7 | HS-6 | Heater | Active | Heated Separator | TBD | TBD | TBD | [6 empty] | 1 | MM BTU/h | 1 | MM BTU/h | Allowable | Nitrogen Dioxide | 0.43 | tons/y | Uncontrolled |  |  |  | Natural Gas | 8760 | 3-10-004-04 |  | 44068.4193 | All | Oil & Gas | All | Heater | All | Nitrogen Dioxide | All | All
Kaiser-Francis Oil Company | 39275 | Kaiser - Red Hills Central Tank Battery | Oil & Gas | O&G-Tank Battery/Bulk Fuel Storage | Lea | 32.0863 | -103.6169 | Synthetic Minor | Equipment | 8 | HS-7 | Heater | Active | Heated Separator | TBD | TBD | TBD | [6 empty] | 1 | MM BTU/h | 1 | MM BTU/h | Allowable | Nitrogen Dioxide | 0.098 | lb/h | Uncontrolled |  |  |  | Natural Gas | 8760 | 3-10-004-04 |  | 44068.4193 | All | Oil & Gas | All | Heater | All | Nitrogen Dioxide | All | All
Kaiser-Francis Oil Company | 39275 | Kaiser - Red Hills Central Tank Battery | Oil & Gas | O&G-Tank Battery/Bulk Fuel Storage | Lea | 32.0863 | -103.6169 | Synthetic Minor | Equipment | 8 | HS-7 | Heater | Active | Heated Separator | TBD | TBD | TBD | [6 empty] | 1 | MM BTU/h | 1 | MM BTU/h | Allowable | Nitrogen Dioxide | 0.43 | tons/y | Uncontrolled |  |  |  | Natural Gas | 8760 | 3-10-004-04 |  | 44068.4193 | All | Oil & Gas | All | Heater | All | Nitrogen Dioxide | All | All
Kaiser-Francis Oil Company | 39275 | Kaiser - Red Hills Central Tank Battery | Oil & Gas | O&G-Tank Battery/Bulk Fuel Storage | Lea | 32.0863 | -103.6169 | Synthetic Minor | Equipment | 9 | HS-8 | Heater | Active | Heated Separator | TBD | TBD | TBD | [6 empty] | 1 | MM BTU/h | 1 | MM BTU/h | Allowable | Nitrogen Dioxide | 0.098 | lb/h | Uncontrolled |  |  |  | Natural Gas | 8760 | 3-10-004-04 |  | 44068.4193 | All | Oil & Gas | All | Heater | All | Nitrogen Dioxide | All | All
Kaiser-Francis Oil Company | 39275 | Kaiser - Red Hills Central Tank Battery | Oil & Gas | O&G-Tank Battery/Bulk Fuel Storage | Lea | 32.0863 | -103.6169 | Synthetic Minor | Equipment | 9 | HS-8 | Heater | Active | Heated Separator | TBD | TBD | TBD | [6 empty] | 1 | MM BTU/h | 1 | MM BTU/h | Allowable | Nitrogen Dioxide | 0.43 | tons/y | Uncontrolled |  |  |  | Natural Gas | 8760 | 3-10-004-04 |  | 44068.4193 | All | Oil & Gas | All | Heater | All | Nitrogen Dioxide | All | All
Kaiser-Francis Oil Company | 39275 | Kaiser - Red Hills Central Tank Battery | Oil & Gas | O&G-Tank Battery/Bulk Fuel Storage | Lea | 32.0863 | -103.6169 | Synthetic Minor | Equipment | 10 | HS-9 | Heater | Active | Heated Separator | TBD | TBD | TBD | [6 empty] | 1 | MM BTU/h | 1 | MM BTU/h | Allowable | Nitrogen Dioxide | 0.098 | lb/h | Uncontrolled |  |  |  | Natural Gas | 8760 | 3-10-004-04 |  | 44068.4193 | All | Oil & Gas | All | Heater | All | Nitrogen Dioxide | All | All
Kaiser-Francis Oil Company | 39275 | Kaiser - Red Hills Central Tank Battery | Oil & Gas | O&G-Tank Battery/Bulk Fuel Storage | Lea | 32.0863 | -103.6169 | Synthetic Minor | Equipment | 10 | HS-9 | Heater | Active | Heated Separator | TBD | TBD | TBD | [6 empty] | 1 | MM BTU/h | 1 | MM BTU/h | Allowable | Nitrogen Dioxide | 0.43 | tons/y | Uncontrolled |  |  |  | Natural Gas | 8760 | 3-10-004-04 |  | 44068.4193 | All | Oil & Gas | All | Heater | All | Nitrogen Dioxide | All | All
Kaiser-Francis Oil Company | 39465 | Kaiser - Bell Lake Unit South Pad 15 | Oil & Gas | O&G-Tank Battery/Bulk Fuel Storage | Lea | 32.2441 | -103.49 | Synthetic Minor | Equipment | 19 | HS-1 | Heater | Active | Heated Separator 1, 1MMBtu/hr | TBD | N/A | TBD | [6 empty] | 1 | MM BTU/h | 1 | MM BTU/h | Allowable | Nitrogen Dioxide | 0.098 | lb/h | Uncontrolled |  |  |  | Natural Gas | 8760 | 3-10-004-04 |  | 44068.4193 | All | Oil & Gas | All | Heater | All | Nitrogen Dioxide | All | All
Kaiser-Francis Oil Company | 39465 | Kaiser - Bell Lake Unit South Pad 15 | Oil & Gas | O&G-Tank Battery/Bulk Fuel Storage | Lea | 32.2441 | -103.49 | Synthetic Minor | Equipment | 19 | HS-1 | Heater | Active | Heated Separator 1, 1MMBtu/hr | TBD | N/A | TBD | [6 empty] | 1 | MM BTU/h | 1 | MM BTU/h | Allowable | Nitrogen Dioxide | 0.43 | tons/y | Uncontrolled |  |  |  | Natural Gas | 8760 | 3-10-004-04 |  | 44068.4193 | All | Oil & Gas | All | Heater | All | Nitrogen Dioxide | All | All
Kaiser-Francis Oil Company | 39465 | Kaiser - Bell Lake Unit South Pad 15 | Oil & Gas | O&G-Tank Battery/Bulk Fuel Storage | Lea | 32.2441 | -103.49 | Synthetic Minor | Equipment | 20 | HS-2 | Heater | Active | Heated Separator 2, 1MMBtu/hr | TBD | N/A | TBD | [6 empty] | 1 | MM BTU/h | 1 | MM BTU/h | Allowable | Nitrogen Dioxide | 0.098 | lb/h | Uncontrolled |  |  |  | Natural Gas | 8760 | 3-10-004-04 |  | 44068.4193 | All | Oil & Gas | All | Heater | All | Nitrogen Dioxide | All | All
Kaiser-Francis Oil Company | 39465 | Kaiser - Bell Lake Unit South Pad 15 | Oil & Gas | O&G-Tank Battery/Bulk Fuel Storage | Lea | 32.2441 | -103.49 | Synthetic Minor | Equipment | 20 | HS-2 | Heater | Active | Heated Separator 2, 1MMBtu/hr | TBD | N/A | TBD | [6 empty] | 1 | MM BTU/h | 1 | MM BTU/h | Allowable | Nitrogen Dioxide | 0.43 | tons/y | Uncontrolled |  |  |  | Natural Gas | 8760 | 3-10-004-04 |  | 44068.4193 | All | Oil & Gas | All | Heater | All | Nitrogen Dioxide | All | All
Kaiser-Francis Oil Company | 39465 | Kaiser - Bell Lake Unit South Pad 15 | Oil & Gas | O&G-Tank Battery/Bulk Fuel Storage | Lea | 32.2441 | -103.49 | Synthetic Minor | Equipment | 21 | HS-3 | Heater | Active | Heated Separator 3, 1MMBtu/hr | TBD | N/A | TBD | [6 empty] | 1 | MM BTU/h | 1 | MM BTU/h | Allowable | Nitrogen Dioxide | 0.098 | lb/h | Uncontrolled |  |  |  | Natural Gas | 8760 | 3-10-004-04 |  | 44068.4193 | All | Oil & Gas | All | Heater | All | Nitrogen Dioxide | All | All
Kaiser-Francis Oil Company | 39465 | Kaiser - Bell Lake Unit South Pad 15 | Oil & Gas | O&G-Tank Battery/Bulk Fuel Storage | Lea | 32.2441 | -103.49 | Synthetic Minor | Equipment | 21 | HS-3 | Heater | Active | Heated Separator 3, 1MMBtu/hr | TBD | N/A | TBD | [6 empty] | 1 | MM BTU/h | 1 | MM BTU/h | Allowable | Nitrogen Dioxide | 0.43 | tons/y | Uncontrolled |  |  |  | Natural Gas | 8760 | 3-10-004-04 |  | 44068.4193 | All | Oil & Gas | All | Heater | All | Nitrogen Dioxide | All | All
Kaiser-Francis Oil Company | 39465 | Kaiser - Bell Lake Unit South Pad 15 | Oil & Gas | O&G-Tank Battery/Bulk Fuel Storage | Lea | 32.2441 | -103.49 | Synthetic Minor | Equipment | 22 | HS-4 | Heater | Active | Heated Separator 4, 1MMBtu/hr | TBD | N/A | TBD | [6 empty] | 1 | MM BTU/h | 1 | MM BTU/h | Allowable | Nitrogen Dioxide | 0.098 | lb/h | Uncontrolled |  |  |  | Natural Gas | 8760 | 3-10-004-04 |  | 44068.4193 | All | Oil & Gas | All | Heater | All | Nitrogen Dioxide | All | All
Kaiser-Francis Oil Company | 39465 | Kaiser - Bell Lake Unit South Pad 15 | Oil & Gas | O&G-Tank Battery/Bulk Fuel Storage | Lea | 32.2441 | -103.49 | Synthetic Minor | Equipment | 22 | HS-4 | Heater | Active | Heated Separator 4, 1MMBtu/hr | TBD | N/A | TBD | [6 empty] | 1 | MM BTU/h | 1 | MM BTU/h | Allowable | Nitrogen Dioxide | 0.43 | tons/y | Uncontrolled |  |  |  | Natural Gas | 8760 | 3-10-004-04 |  | 44068.4193 | All | Oil & Gas | All | Heater | All | Nitrogen Dioxide | All | All
Kaiser-Francis Oil Company | 39465 | Kaiser - Bell Lake Unit South Pad 15 | Oil & Gas | O&G-Tank Battery/Bulk Fuel Storage | Lea | 32.2441 | -103.49 | Synthetic Minor | Equipment | 23 | HT-1 | Heater | Active | Heater Treater 1, 1MMBtu/hr | TBD | N/A | TBD | [6 empty] | 1 | MM BTU/h | 1 | MM BTU/h | Allowable | Nitrogen Dioxide | 0.098 | lb/h | Uncontrolled |  |  |  | Natural Gas | 8760 | 3-10-004-04 |  | 44068.4193 | All | Oil & Gas | All | Heater | All | Nitrogen Dioxide | All | All
Kaiser-Francis Oil Company | 39465 | Kaiser - Bell Lake Unit South Pad 15 | Oil & Gas | O&G-Tank Battery/Bulk Fuel Storage | Lea | 32.2441 | -103.49 | Synthetic Minor | Equipment | 23 | HT-1 | Heater | Active | Heater Treater 1, 1MMBtu/hr | TBD | N/A | TBD | [6 empty] | 1 | MM BTU/h | 1 | MM BTU/h | Allowable | Nitrogen Dioxide | 0.43 | tons/y | Uncontrolled |  |  |  | Natural Gas | 8760 | 3-10-004-04 |  | 44068.4193 | All | Oil & Gas | All | Heater | All | Nitrogen Dioxide | All | All
Kaiser-Francis Oil Company | 39465 | Kaiser - Bell Lake Unit South Pad 15 | Oil & Gas | O&G-Tank Battery/Bulk Fuel Storage | Lea | 32.2441 | -103.49 | Synthetic Minor | Equipment | 24 | HT-2 | Heater | Active | Heater Treater 2, 1MMBtu/hr | TBD | N/A | TBD | [6 empty] | 1 | MM BTU/h | 1 | MM BTU/h | Allowable | Nitrogen Dioxide | 0.098 | lb/h | Uncontrolled |  |  |  | Natural Gas | 8760 | 3-10-004-04 |  | 44068.4193 | All | Oil & Gas | All | Heater | All | Nitrogen Dioxide | All | All
Kaiser-Francis Oil Company | 39465 | Kaiser - Bell Lake Unit South Pad 15 | Oil & Gas | O&G-Tank Battery/Bulk Fuel Storage | Lea | 32.2441 | -103.49 | Synthetic Minor | Equipment | 24 | HT-2 | Heater | Active | Heater Treater 2, 1MMBtu/hr | TBD | N/A | TBD | [6 empty] | 1 | MM BTU/h | 1 | MM BTU/h | Allowable | Nitrogen Dioxide | 0.43 | tons/y | Uncontrolled |  |  |  | Natural Gas | 8760 | 3-10-004-04 |  | 44068.4193 | All | Oil & Gas | All | Heater | All | Nitrogen Dioxide | All | All
Kaiser-Francis Oil Company | 39465 | Kaiser - Bell Lake Unit South Pad 15 | Oil & Gas | O&G-Tank Battery/Bulk Fuel Storage | Lea | 32.2441 | -103.49 | Synthetic Minor | Equipment | 25 | HT-3 | Heater | Active | Heater Treater 3, 1MMBtu/hr | TBD | N/A | TBD | [6 empty] | 1 | MM BTU/h | 1 | MM BTU/h | Allowable | Nitrogen Dioxide | 0.098 | lb/h | Uncontrolled |  |  |  | Natural Gas | 8760 | 3-10-004-04 |  | 44068.4193 | All | Oil & Gas | All | Heater | All | Nitrogen Dioxide | All | All
Kaiser-Francis Oil Company | 39465 | Kaiser - Bell Lake Unit South Pad 15 | Oil & Gas | O&G-Tank Battery/Bulk Fuel Storage | Lea | 32.2441 | -103.49 | Synthetic Minor | Equipment | 25 | HT-3 | Heater | Active | Heater Treater 3, 1MMBtu/hr | TBD | N/A | TBD | [6 empty] | 1 | MM BTU/h | 1 | MM BTU/h | Allowable | Nitrogen Dioxide | 0.43 | tons/y | Uncontrolled |  |  |  | Natural Gas | 8760 | 3-10-004-04 |  | 44068.4193 | All | Oil & Gas | All | Heater | All | Nitrogen Dioxide | All | All
Kaiser-Francis Oil Company | 39465 | Kaiser - Bell Lake Unit South Pad 15 | Oil & Gas | O&G-Tank Battery/Bulk Fuel Storage | Lea | 32.2441 | -103.49 | Synthetic Minor | Equipment | 26 | HT-4 | Heater | Active | Heater Treater 4, 1MMBtu/hr | TBD | N/A | TBD | [6 empty] | 1 | MM BTU/h | 1 | MM BTU/h | Allowable | Nitrogen Dioxide | 0.098 | lb/h | Uncontrolled |  |  |  | Natural Gas | 8760 | 3-10-004-04 |  | 44068.4193 | All | Oil & Gas | All | Heater | All | Nitrogen Dioxide | All | All
Kaiser-Francis Oil Company | 39465 | Kaiser - Bell Lake Unit South Pad 15 | Oil & Gas | O&G-Tank Battery/Bulk Fuel Storage | Lea | 32.2441 | -103.49 | Synthetic Minor | Equipment | 26 | HT-4 | Heater | Active | Heater Treater 4, 1MMBtu/hr | TBD | N/A | TBD | [6 empty] | 1 | MM BTU/h | 1 | MM BTU/h | Allowable | Nitrogen Dioxide | 0.43 | tons/y | Uncontrolled |  |  |  | Natural Gas | 8760 | 3-10-004-04 |  | 44068.4193 | All | Oil & Gas | All | Heater | All | Nitrogen Dioxide | All | All
Koch Exploration Company LLC | 23707 | Koch Exploration - 600-hp Ajax DPC 2803LE | Oil & Gas | O&G-Compressor Station | San Juan |  |  | Notice of Intent | Equipment | 3 | 3 | Heater | Active | (7) 01-09 Tank Heater, Heated Separator, Catalytic Heater | N/A | N/A | N/A | [10 empty] | Allowable | Nitrogen Dioxide | 0.66 | tons/y | Uncontrolled |  |  |  | Natural Gas | 8760 | 3-10-004-04 |  | 44068.4193 | All | Oil & Gas | All | Heater | All | Nitrogen Dioxide | All | All
Koch Exploration Company LLC | 23707 | Koch Exploration - 600-hp Ajax DPC 2803LE | Oil & Gas | O&G-Compressor Station | San Juan |  |  | Notice of Intent | Equipment | 3 | 3 | Heater | Active | (7) 01-09 Tank Heater, Heated Separator, Catalytic Heater | N/A | N/A | N/A | [10 empty] | Allowable | Nitrogen Dioxide | 0.15 | lb/h | Uncontrolled |  |  |  | Natural Gas | 8760 | 3-10-004-04 |  | 44068.4193 | All | Oil & Gas | All | Heater | All | Nitrogen Dioxide | All | All
Koch Exploration Company LLC | 23708 | Koch Exploration - 134-hp Ajax DPC 140, 8 portable packages | Oil & Gas | O&G-Compressor Station | San Juan | 36.8886 | -107.7456 | Notice of Intent | Equipment | 4 | HTR-02 | Heater | Active | Heaters 01-09 | N/A | N/A |  |  | 2005-03-09 10:04 | [8 empty] | Allowable | Nitrogen Dioxide | 0.15 | lb/h | Uncontrolled |  |  |  | Natural Gas | 8760 | 3-10-004-04 |  | 44068.4193 | All | Oil & Gas | All | Heater | All | Nitrogen Dioxide | All | All
Koch Exploration Company LLC | 23708 | Koch Exploration - 134-hp Ajax DPC 140, 8 portable packages | Oil & Gas | O&G-Compressor Station | San Juan | 36.8886 | -107.7456 | Notice of Intent | Equipment | 4 | HTR-02 | Heater | Active | Heaters 01-09 | N/A | N/A |  |  | 2005-03-09 10:04 | [8 empty] | Allowable | Nitrogen Dioxide | 0.66 | tons/y | Uncontrolled |  |  |  | Natural Gas | 8760 | 3-10-004-04 |  | 44068.4193 | All | Oil & Gas | All | Heater | All | Nitrogen Dioxide | All | All
Koch Exploration Company LLC | 23710 | Koch Exploration - 637-hp Caterpillar G3412 CLE | Oil & Gas | O&G-Compressor Station | San Juan |  |  | Notice of Intent | Equipment | 3 | HTR-01 thru 09 | Heater | Active | (7) HTRS 01-09 Process Heaters | Unknown | Unknown | Unknown |  | 2005-03-10 10:04 | 1.53 | MM BTU/h | 1.53 | MM BTU/h | 1.53 | MM BTU/h | 1.53 | MM BTU/h | Allowable | Nitrogen Dioxide | 0.15 | lb/h | Uncontrolled |  |  |  | Natural Gas | 8760 | 1-02-006-03 |  | 44068.4193 | All | Oil & Gas | All | Heater | All | Nitrogen Dioxide | All | All
Koch Exploration Company LLC | 23710 | Koch Exploration - 637-hp Caterpillar G3412 CLE | Oil & Gas | O&G-Compressor Station | San Juan |  |  | Notice of Intent | Equipment | 3 | HTR-01 thru 09 | Heater | Active | (7) HTRS 01-09 Process Heaters | Unknown | Unknown | Unknown |  | 2005-03-10 10:04 | 1.53 | MM BTU/h | 1.53 | MM BTU/h | 1.53 | MM BTU/h | 1.53 | MM BTU/h | Allowable | Nitrogen Dioxide | 0.66 | tons/y | Uncontrolled |  |  |  | Natural Gas | 8760 | 1-02-006-03 |  | 44068.4193 | All | Oil & Gas | All | Heater | All | Nitrogen Dioxide | All | All
Koch Exploration Company LLC | 23718 | Koch Exploration - Waukesha H24GL, 532 hp, No 4006 | Oil & Gas | O&G-Compressor Station | San Juan |  |  | Notice of Intent | Equipment | 3 | HTR 01-09 | Heater | Active | (9) Heaters (Catalytic Heaters, Heater Separators, Tank Heaters) |  |  |  |  | 2005-05-20 10:04 | 1.53 | MM BTU/h | 1.53 | MM BTU/h | 1.53 | MM BTU/h | 1.53 | MM BTU/h | Allowable | Nitrogen Dioxide | 0.7 | tons/y | Uncontrolled |  |  |  |  | 8760 | 3-10-004-04 |  | 44068.4193 | All | Oil & Gas | All | Heater | All | Nitrogen Dioxide | All | All
Koch Exploration Company LLC | 23719 | Koch Exploration - Cummins KTA19GC, 420 Hp, No 4007 | Oil & Gas | O&G-Compressor Station | San Juan |  |  | Notice of Intent | Equipment | 2 | HTR 01-09 | Heater | Active | (10) Heaters (Catalytic Heaters, Heater Separators, Tank Heaters) |  |  |  |  | 2005-05-20 10:04 | 1.53 | MM BTU/h | 1.53 | MM BTU/h | 1.53 | MM BTU/h | 1.53 | MM BTU/h | Allowable | Nitrogen Dioxide | 0.7 | tons/y | Uncontrolled |  |  |  |  | 8760 | 3-10-004-04 |  | 44068.4193 | All | Oil & Gas | All | Heater | All | Nitrogen Dioxide | All | All
Koch Exploration Company LLC | 23720 | Koch Exploration - Catapillar 3508 CLE, 633 Hp, No 4008 | Oil & Gas | O&G-Compressor Station | San Juan |  |  | Notice of Intent | Equipment | 3 | HTR 01-09 | Heater | Active | (9) Heaters (Catalytic Heaters, Heater Separators, Tank Heaters) | NA | NA | NA |  | 2005-05-20 10:04 | 1.53 | MM BTU/h | 1.53 | MM BTU/h | 1.53 | MM BTU/h | 1.53 | MM BTU/h | Allowable | Nitrogen Dioxide | 0.7 | tons/y | Uncontrolled |  |  |  |  | 8760 | 3-10-004-04 |  | 44068.4193 | All | Oil & Gas | All | Heater | All | Nitrogen Dioxide | All | All
Koch Exploration Company LLC | 23721 | Koch Exploration - Catapillar 3408 CLE, 425 Hp, No 4009 | Oil & Gas | O&G-Compressor Station | San Juan |  |  | Notice of Intent | Equipment | 3 | HTR 01-09 | Heater | Active | (9) Heaters (Catalytic Heaters, Heater Separators, Tank Heaters) |  |  |  |  | 2005-05-20 10:04 | 1.53 | MM BTU/h | 1.53 | MM BTU/h | 1.53 | MM BTU/h | 1.53 | MM BTU/h | Allowable | Nitrogen Dioxide | 0.7 | tons/y | Uncontrolled |  |  |  |  | 8760 | 3-10-004-04 |  | 44068.4193 | All | Oil & Gas | All | Heater | All | Nitrogen Dioxide | All | All
Koch Exploration Company LLC | 23723 | Koch Exploration - Cummins G5.9, 84Hp, No 4011 | Oil & Gas | O&G-Compressor Station | San Juan |  |  | Notice of Intent | Equipment | 1 | 1 | Heater | Active | (9) 01-09 Tank Heater, Heated Separator, Catalytic Convertor | N/A | N/A | N/A | [10 empty] | Allowable | Nitrogen Dioxide | 0.66 | tons/y | Uncontrolled |  |  |  | Natural Gas | 8760 | 3-10-004-04 |  | 44068.4193 | All | Oil & Gas | All | Heater | All | Nitrogen Dioxide | All | All
Koch Exploration Company LLC | 23723 | Koch Exploration - Cummins G5.9, 84Hp, No 4011 | Oil & Gas | O&G-Compressor Station | San Juan |  |  | Notice of Intent | Equipment | 1 | 1 | Heater | Active | (9) 01-09 Tank Heater, Heated Separator, Catalytic Convertor | N/A | N/A | N/A | [10 empty] | Allowable | Nitrogen Dioxide | 0.15 | lb/h | Uncontrolled |  |  |  | Natural Gas | 8760 | 3-10-004-04 |  | 44068.4193 | All | Oil & Gas | All | Heater | All | Nitrogen Dioxide | All | All
Koch Exploration Company LLC | 23725 | Koch Exploration - Waukesha VRG-2, 45 Hp, No4013 | Oil & Gas | O&G-Compressor Station | San Juan |  |  | Notice of Intent | Equipment | 1 | 1 | Heater | Active | (9) 01-09 Tank Heater, Heated Seperator, Catalytic Heater | N/A | N/A | N/A | [10 empty] | Allowable | Nitrogen Dioxide | 0.15 | lb/h | Uncontrolled |  |  |  | Natural Gas | 8760 | 3-10-004-04 |  | 44068.4193 | All | Oil & Gas | All | Heater | All | Nitrogen Dioxide | All | All
Koch Exploration Company LLC | 23725 | Koch Exploration - Waukesha VRG-2, 45 Hp, No4013 | Oil & Gas | O&G-Compressor Station | San Juan |  |  | Notice of Intent | Equipment | 1 | 1 | Heater | Active | (9) 01-09 Tank Heater, Heated Seperator, Catalytic Heater | N/A | N/A | N/A | [10 empty] | Allowable | Nitrogen Dioxide | 0.66 | tons/y | Uncontrolled |  |  |  | Natural Gas | 8760 | 3-10-004-04 |  | 44068.4193 | All | Oil & Gas | All | Heater | All | Nitrogen Dioxide | All | All
Koch Exploration Company LLC | 23726 | Koch Exploration - Waukesha VRG-3, 68 Hp, No4014 | Oil & Gas | O&G-Compressor Station | San Juan |  |  | Notice of Intent | Equipment | 1 | 1 | Heater | Active | (9) 01-09 Tank, Heater Heated Seperator, Catalytic Converter | N/A | N/A | N/A | [10 empty] | Allowable | Nitrogen Dioxide | 0.66 | tons/y | Uncontrolled |  |  |  | Natural Gas | 8760 | 3-10-004-04 |  | 44068.4193 | All | Oil & Gas | All | Heater | All | Nitrogen Dioxide | All | All
Koch Exploration Company LLC | 23726 | Koch Exploration - Waukesha VRG-3, 68 Hp, No4014 | Oil & Gas | O&G-Compressor Station | San Juan |  |  | Notice of Intent | Equipment | 1 | 1 | Heater | Active | (9) 01-09 Tank, Heater Heated Seperator, Catalytic Converter | N/A | N/A | N/A | [10 empty] | Allowable | Nitrogen Dioxide | 0.15 | lb/h | Uncontrolled |  |  |  | Natural Gas | 8760 | 3-10-004-04 |  | 44068.4193 | All | Oil & Gas | All | Heater | All | Nitrogen Dioxide | All | All
Koch Exploration Company LLC | 23796 | KOCH Exploration-173 hp, Ajax DPC180 | Oil & Gas | O&G-Compressor Station | San Juan |  |  | Notice of Intent | Equipment | 1 | Heaters | Heater | Active | (9)Tank Heater, Heated Separator and Catalytic Heater (1.5 mm BTU/hr) | N/A | N/A | N/A | [6 empty] | 1.53 | MM BTU/h |  |  | Allowable | Nitrogen Dioxide | 0.15 | lb/h | Uncontrolled |  |  |  | Natural Gas | 8760 | 3-10-004-04 |  | 44068.4193 | All | Oil & Gas | All | Heater | All | Nitrogen Dioxide | All | All
Koch Exploration Company LLC | 23796 | KOCH Exploration-173 hp, Ajax DPC180 | Oil & Gas | O&G-Compressor Station | San Juan |  |  | Notice of Intent | Equipment | 1 | Heaters | Heater | Active | (9)Tank Heater, Heated Separator and Catalytic Heater (1.5 mm BTU/hr) | N/A | N/A | N/A | [6 empty] | 1.53 | MM BTU/h | 1.5 | MM BTU/h | Allowable | Nitrogen Dioxide | 0.66 | tons/y | Uncontrolled |  |  |  | Natural Gas | 8760 | 3-10-004-04 |  | 44068.4193 | All | Oil & Gas | All | Heater | All | Nitrogen Dioxide | All | All
Koch Exploration Company LLC | 23797 | Koch Exploration - Waukesha F817G, 125 Hp, No4022 | Oil & Gas | O&G-Compressor Station | San Juan |  |  | Notice of Intent | Equipment | 2 | 1 | Heater | Active | (9) 01-09 Tank Heater, Heated Separator, Catalytic Converter | N/A | N/A | N/A | [10 empty] | Allowable | Nitrogen Dioxide | 0.15 | lb/h | Uncontrolled |  |  |  | Natural Gas | 8760 | 3-10-004-04 |  | 44068.4193 | All | Oil & Gas | All | Heater | All | Nitrogen Dioxide | All | All
Koch Exploration Company LLC | 23797 | Koch Exploration - Waukesha F817G, 125 Hp, No4022 | Oil & Gas | O&G-Compressor Station | San Juan |  |  | Notice of Intent | Equipment | 2 | 1 | Heater | Active | (9) 01-09 Tank Heater, Heated Separator, Catalytic Converter | N/A | N/A | N/A | [10 empty] | Allowable | Nitrogen Dioxide | 0.66 | tons/y | Uncontrolled |  |  |  | Natural Gas | 8760 | 3-10-004-04 |  | 44068.4193 | All | Oil & Gas | All | Heater | All | Nitrogen Dioxide | All | All
Koch Exploration Company LLC | 24441 | Ajax DPC 2802LE 384HP Port Well site Compressor Pkg | Oil & Gas | O&G-Compressor Station | San Juan |  |  | Notice of Intent | Equipment | 3 | HTR-01 thru HTR-09 | Heater | Active | See Heater Table, Up to 1.53 MMBtu/hr | NA | NA | NA |  | 2005-09-15 10:04 | 250 | M BTU/h | 250 | M BTU/h | 250 | M BTU/h | 1.5 | MM BTU/h | Allowable | Nitrogen Dioxide | 0.7 | tons/y | Uncontrolled |  |  |  | Natural Gas | 8760 | 3-10-004-04 |  | 44068.4193 | All | Oil & Gas | All | Heater | All | Nitrogen Dioxide | All | All
Koch Exploration Company LLC | 25079 | Waukesha Arrow VRG 220 45hp - Portable Well Site Compressor Pkg | Oil & Gas | O&G-Compressor Station | Portable Source |  |  | Notice of Intent | Equipment | 3 | Heater 1-7 | Heater | Active | Heaters (up to 1.405 MMbtu/hr total) | NA | NA | tbd |  |  | 1.41 | MM BTU/h | 1.41 | MM BTU/h | 1.41 | MM BTU/h | 1.41 | MM BTU/h | Allowable | Nitrogen Dioxide | 0.6 | tons/y | Uncontrolled |  |  |  | Natural Gas | 8760 | 3-10-004-04 |  | 44068.4193 | All | Oil & Gas | All | Heater | All | Nitrogen Dioxide | All | All
LM Touchdown LLC | 39610 | LM Touchdown - Texana Compressor Station | Oil & Gas | O&G-Compressor Station | Eddy | 32.6176 | -104.1067 | Synthetic Minor | Equipment | 2 | REB-1 | Heater | Active | Dehy Reboiler (0.3 MMBTU/hr) | TBD | TBD | TBD | [6 empty] | 0.3 | MM BTU/h | 0.3 | MM BTU/h | Allowable | Nitrogen Dioxide | 0.13 | tons/y | Uncontrolled |  |  |  | Natural Gas | 8760 | 3-10-002-28 |  | 44068.4193 | All | Oil & Gas | All | Heater | All | Nitrogen Dioxide | All | All
LM Touchdown LLC | 39610 | LM Touchdown - Texana Compressor Station | Oil & Gas | O&G-Compressor Station | Eddy | 32.6176 | -104.1067 | Synthetic Minor | Equipment | 2 | REB-1 | Heater | Active | Dehy Reboiler (0.3 MMBTU/hr) | TBD | TBD | TBD | [6 empty] | 0.3 | MM BTU/h | 0.3 | MM BTU/h | Allowable | Nitrogen Dioxide | 0.03 | lb/h | Uncontrolled |  |  |  | Natural Gas | 8760 | 3-10-002-28 |  | 44068.4193 | All | Oil & Gas | All | Heater | All | Nitrogen Dioxide | All | All
Legacy Reserves Operating, LP | 37253 | Legacy - Tamano BSSC Unit | Oil & Gas | O&G-Production Facility | Eddy | 32.7595 | -103.8421 | Notice of Intent | Equipment | 1 | HT-01 | Heater | Active | Heater Treater | [13 empty] | Allowable | Nitrogen Dioxide | 0.035 | lb/h | [5 empty] | 8760 |  | 40 CFR 60 Subpart A / 40 CFR 60 Subpart OOOO / Minor Source | 44068.4193 | All | Oil & Gas | All | Heater | All | Nitrogen Dioxide | All | All
Legacy Reserves Operating, LP | 37257 | Legacy - Diamond Facility | Oil & Gas | O&G-Tank Battery/Bulk Fuel Storage | Lea | 32.6455 | -103.1017 | Notice of Intent | Equipment | 1 | HT-01 | Heater | Active | Heater Treater | [13 empty] | Allowable | Nitrogen Dioxide | 0.035 | lb/h | [5 empty] | 8760 |  | 40 CFR 60 Subpart A / 40 CFR 60 Subpart K / 40 CFR 60 Subpart OOOO / Minor Source | 44068.4193 | All | Oil & Gas | All | Heater | All | Nitrogen Dioxide | All | All
Legacy Reserves Operating, LP | 37258 | Legacy - Emerald, Ruby, Topaz Facility | Oil & Gas | O&G-Production Facility | Lea | 32.6382 | -103.0995 | Notice of Intent | Equipment | 1 | HT-01 | Heater | Active | Three (3) Heater Treaters | [13 empty] | Allowable | Nitrogen Dioxide | 0.105 | lb/h | [5 empty] | 8760 |  | 40 CFR 60 Subpart A / 40 CFR 60 Subpart K / 40 CFR 60 Subpart OOOO / Minor Source | 44068.4193 | All | Oil & Gas | All | Heater | All | Nitrogen Dioxide | All | All
Lime Rock Resources | 26441 | Lime Rock - Atoka San Andreas Unit Battery | Oil & Gas | O&G-Tank Battery/Bulk Fuel Storage | Eddy | 32.7514 | -104.3422 | Notice of Intent | Equipment | 4 | 4 | Heater | Active | Heater | Not applicable | Not applicable | Not applicable | [8 empty] | 0.5 | MM BTU/h | Allowable | Nitrogen Dioxide | 0.2 | tons/y | [5 empty] | 8760 | 3-10-005-03 |  | 44068.4193 | All | Oil & Gas | All | Heater | All | Nitrogen Dioxide | All | All
Logos Operating, LLC | 25157 | LOGOS Operating LLC - Portable NG Compressor Pkgs | Oil & Gas | O&G-Compressor Station | Portable Source |  |  | Notice of Intent | Equipment | 3 | 3 | Heater | Active | Auxiliary Heaters (2.0 MMbtu/hr) | NA | NA | NA |  |  | 2 | MM BTU/h |  |  | 2 | MM BTU/h | 2 | MM BTU/h | Allowable | Nitrogen Dioxide | 0.9 | tons/y | Uncontrolled |  |  |  | Natural Gas | 8760 | 3-10-004-04 |  | 44068.4193 | All | Oil & Gas | All | Heater | All | Nitrogen Dioxide | All | All
Logos Operating, LLC | 26966 | LOGOS Operating LLC - Cummins GTA855 Portable Compressor Engines | Oil & Gas | O&G-Compressor Station | Portable Source |  |  | Notice of Intent | Equipment | 3 | 9 | Heater | Active | 0.25 MMBtu/hr heater | [11 empty] | 0.25 | MM BTU/h | Allowable | Nitrogen Dioxide | 0.12 | tons/y | Uncontrolled |  |  |  |  | 8760 | 3-10-004-04 |  | 44068.4193 | All | Oil & Gas | All | Heater | All | Nitrogen Dioxide | All | All
Logos Operating, LLC | 26966 | LOGOS Operating LLC - Cummins GTA855 Portable Compressor Engines | Oil & Gas | O&G-Compressor Station | Portable Source |  |  | Notice of Intent | Equipment | 4 | 8 | Heater | Active | 0.25 MMBtu/hr heater | [11 empty] | 0.25 | MM BTU/h | Allowable | Nitrogen Dioxide | 0.12 | tons/y | Uncontrolled |  |  |  |  | 8760 | 3-10-004-04 |  | 44068.4193 | All | Oil & Gas | All | Heater | All | Nitrogen Dioxide | All | All
Logos Operating, LLC | 26966 | LOGOS Operating LLC - Cummins GTA855 Portable Compressor Engines | Oil & Gas | O&G-Compressor Station | Portable Source |  |  | Notice of Intent | Equipment | 5 | 7 | Heater | Active | 0.25 MMBtu/hr heater | [11 empty] | 0.25 | MM BTU/h | Allowable | Nitrogen Dioxide | 0.12 | tons/y | Uncontrolled |  |  |  |  | 8760 | 3-10-004-04 |  | 44068.4193 | All | Oil & Gas | All | Heater | All | Nitrogen Dioxide | All | All
Longfellow Energy LP | 39448 | Longfellow Energy - Hendrix State Com 13 | Oil & Gas | O&G-Production Facility | Eddy | 32.8289 | -104.1266 | Synthetic Minor | Equipment | 1 | HT-1 | Heater | Active | Heater Treater 1 | TBD | TBD | TBD | [6 empty] | 1 | MM BTU/h | 1 | MM BTU/h | Allowable | Nitrogen Dioxide | 0.43 | tons/y | Uncontrolled |  |  |  | Natural Gas | 8760 | 3-10-004-04 |  | 44068.4193 | All | Oil & Gas | All | Heater | All | Nitrogen Dioxide | All | All
Longfellow Energy LP | 39448 | Longfellow Energy - Hendrix State Com 13 | Oil & Gas | O&G-Production Facility | Eddy | 32.8289 | -104.1266 | Synthetic Minor | Equipment | 1 | HT-1 | Heater | Active | Heater Treater 1 | TBD | TBD | TBD | [6 empty] | 1 | MM BTU/h | 1 | MM BTU/h | Allowable | Nitrogen Dioxide | 0.098 | lb/h | Uncontrolled |  |  |  | Natural Gas | 8760 | 3-10-004-04 |  | 44068.4193 | All | Oil & Gas | All | Heater | All | Nitrogen Dioxide | All | All
Longfellow Energy LP | 39448 | Longfellow Energy - Hendrix State Com 13 | Oil & Gas | O&G-Production Facility | Eddy | 32.8289 | -104.1266 | Synthetic Minor | Equipment | 2 | HT-2 | Heater | Active | Heater Treater 2 | TBD | TBD | TBD | [6 empty] | 1 | MM BTU/h | 1 | MM BTU/h | Allowable | Nitrogen Dioxide | 0.098 | lb/h | Uncontrolled |  |  |  | Natural Gas | 8760 | 3-10-004-04 |  | 44068.4193 | All | Oil & Gas | All | Heater | All | Nitrogen Dioxide | All | All
Longfellow Energy LP | 39448 | Longfellow Energy - Hendrix State Com 13 | Oil & Gas | O&G-Production Facility | Eddy | 32.8289 | -104.1266 | Synthetic Minor | Equipment | 2 | HT-2 | Heater | Active | Heater Treater 2 | TBD | TBD | TBD | [6 empty] | 1 | MM BTU/h | 1 | MM BTU/h | Allowable | Nitrogen Dioxide | 0.43 | tons/y | Uncontrolled |  |  |  | Natural Gas | 8760 | 3-10-004-04 |  | 44068.4193 | All | Oil & Gas | All | Heater | All | Nitrogen Dioxide | All | All
Longfellow Energy LP | 39448 | Longfellow Energy - Hendrix State Com 13 | Oil & Gas | O&G-Production Facility | Eddy | 32.8289 | -104.1266 | Synthetic Minor | Equipment | 3 | HT-3 | Heater | Active | Heater Treater 3 | TBD | TBD | TBD | [6 empty] | 0.75 | MM BTU/h | 0.75 | MM BTU/h | Allowable | Nitrogen Dioxide | 0.32 | tons/y | Uncontrolled |  |  |  | Natural Gas | 8760 | 3-10-004-04 |  | 44068.4193 | All | Oil & Gas | All | Heater | All | Nitrogen Dioxide | All | All
Longfellow Energy LP | 39448 | Longfellow Energy - Hendrix State Com 13 | Oil & Gas | O&G-Production Facility | Eddy | 32.8289 | -104.1266 | Synthetic Minor | Equipment | 3 | HT-3 | Heater | Active | Heater Treater 3 | TBD | TBD | TBD | [6 empty] | 0.75 | MM BTU/h | 0.75 | MM BTU/h | Allowable | Nitrogen Dioxide | 0.074 | lb/h | Uncontrolled |  |  |  | Natural Gas | 8760 | 3-10-004-04 |  | 44068.4193 | All | Oil & Gas | All | Heater | All | Nitrogen Dioxide | All | All
Lucid Artesia Company | 211 | Lucid Artesia - Dagger Draw Gas Plant | Oil & Gas | O&G-Gas Plant | Eddy | 32.7147 | -104.4459 | Major-Title V | Equipment | 29 | HOH | Heater | Active | Hot Oil Heater | Entec | 4V1-34-4HE-8-12-2HF | 91674 | 1999-12-01 10:04 | 1999-12-01 10:04 | 15.5 | MM BTU/h | 15.5 | MM BTU/h | 15.5 | MM BTU/h | 15.5 | MM BTU/h | Actual | Nitrogen Dioxide | 4.56 | tons/y |  |  |  |  | Natural Gas | 8760 | 3-10-004-04 | 40 CFR 60 Subpart A / 40 CFR 60 Subpart Dc | 44068.4193 | All | Oil & Gas | All | Heater | All | Nitrogen Dioxide | All | All
Lucid Artesia Company | 211 | Lucid Artesia - Dagger Draw Gas Plant | Oil & Gas | O&G-Gas Plant | Eddy | 32.7147 | -104.4459 | Major-Title V | Equipment | 29 | HOH | Heater | Active | Hot Oil Heater | Entec | 4V1-34-4HE-8-12-2HF | 91674 | 1999-12-01 10:04 | 1999-12-01 10:04 | 15.5 | MM BTU/h | 15.5 | MM BTU/h | 15.5 | MM BTU/h | 15.5 | MM BTU/h | Allowable | Nitrogen Dioxide | 1.5 | lb/h | Uncontrolled |  |  |  | Natural Gas | 8760 | 3-10-004-04 | 40 CFR 60 Subpart A / 40 CFR 60 Subpart Dc | 44068.4193 | All | Oil & Gas | All | Heater | All | Nitrogen Dioxide | All | All
Lucid Artesia Company | 211 | Lucid Artesia - Dagger Draw Gas Plant | Oil & Gas | O&G-Gas Plant | Eddy | 32.7147 | -104.4459 | Major-Title V | Equipment | 29 | HOH | Heater | Active | Hot Oil Heater | Entec | 4V1-34-4HE-8-12-2HF | 91674 | 1999-12-01 10:04 | 1999-12-01 10:04 | 15.5 | MM BTU/h | 15.5 | MM BTU/h | 15.5 | MM BTU/h | 15.5 | MM BTU/h | Allowable | Nitrogen Dioxide | 6.5 | tons/y | Uncontrolled |  |  |  | Natural Gas | 8760 | 3-10-004-04 | 40 CFR 60 Subpart A / 40 CFR 60 Subpart Dc | 44068.4193 | All | Oil & Gas | All | Heater | All | Nitrogen Dioxide | All | All
Lucid Energy Delaware, LLC | 29885 | Lucid Energy - Red Hills Gas Processing Plant | Oil & Gas | O&G-Gas Plant | Lea | 32.2106 | -103.5239 | Major-Title V | Equipment | 1 | 1-EP-1 | Heater | Active | Hot Oil Heater | New Point Thermal | DHV 100/50C | 7163 | 2012-01-01 10:04 | 2012-01-01 10:04 | 35.3 | MM BTU/h | 35.3 | MM BTU/h | 35.3 | MM BTU/h | 35.3 | MM BTU/h | Actual | Nitrogen Dioxide | 15.6 | tons/y |  |  |  |  | Natural Gas | 8760 | 3-10-004-04 | 40 CFR 60 Subpart A / 40 CFR 60 Subpart Dc / 40 CFR 63 Subpart A / 40 CFR 63 Subpart DDDDD | 44068.4193 | All | Oil & Gas | All | Heater | All | Nitrogen Dioxide | All | All
Lucid Energy Delaware, LLC | 29885 | Lucid Energy - Red Hills Gas Processing Plant | Oil & Gas | O&G-Gas Plant | Lea | 32.2106 | -103.5239 | Major-Title V | Equipment | 1 | 1-EP-1 | Heater | Active | Hot Oil Heater | New Point Thermal | DHV 100/50C | 7163 | 2012-01-01 10:04 | 2012-01-01 10:04 | 35.3 | MM BTU/h | 35.3 | MM BTU/h | 35.3 | MM BTU/h | 35.3 | MM BTU/h | Allowable | Nitrogen Dioxide | 3.5 | lb/h | Uncontrolled |  |  |  | Natural Gas | 8760 | 3-10-004-04 | 40 CFR 60 Subpart A / 40 CFR 60 Subpart Dc / 40 CFR 63 Subpart A / 40 CFR 63 Subpart DDDDD | 44068.4193 | All | Oil & Gas | All | Heater | All | Nitrogen Dioxide | All | All
Lucid Energy Delaware, LLC | 29885 | Lucid Energy - Red Hills Gas Processing Plant | Oil & Gas | O&G-Gas Plant | Lea | 32.2106 | -103.5239 | Major-Title V | Equipment | 1 | 1-EP-1 | Heater | Active | Hot Oil Heater | New Point Thermal | DHV 100/50C | 7163 | 2012-01-01 10:04 | 2012-01-01 10:04 | 35.3 | MM BTU/h | 35.3 | MM BTU/h | 35.3 | MM BTU/h | 35.3 | MM BTU/h | Allowable | Nitrogen Dioxide | 15.2 | tons/y | Uncontrolled |  |  |  | Natural Gas | 8760 | 3-10-004-04 | 40 CFR 60 Subpart A / 40 CFR 60 Subpart Dc / 40 CFR 63 Subpart A / 40 CFR 63 Subpart DDDDD | 44068.4193 | All | Oil & Gas | All | Heater | All | Nitrogen Dioxide | All | All
Lucid Energy Delaware, LLC | 29885 | Lucid Energy - Red Hills Gas Processing Plant | Oil & Gas | O&G-Gas Plant | Lea | 32.2106 | -103.5239 | Major-Title V | Equipment | 23 | 2-EP-1a | Heater | Active | Mol Sieve Heater - Cryo 2 Train | Heatec | HCI-5010-40-G | HI14-226 | 2017-05-23 10:04 | 2017-05-23 10:04 | 5.6 | MM BTU/h | 5.6 | MM BTU/h | 5.6 | MM BTU/h | 5.6 | MM BTU/h | Actual | Nitrogen Dioxide | 2.48 | tons/y |  |  |  |  | Natural Gas | 8760 | 3-10-004-04 | 40 CFR 60 Subpart Dc / 40 CFR 63 Subpart DDDDD | 44068.4193 | All | Oil & Gas | All | Heater | All | Nitrogen Dioxide | All | All
Lucid Energy Delaware, LLC | 29885 | Lucid Energy - Red Hills Gas Processing Plant | Oil & Gas | O&G-Gas Plant | Lea | 32.2106 | -103.5239 | Major-Title V | Equipment | 23 | 2-EP-1a | Heater | Active | Mol Sieve Heater - Cryo 2 Train | Heatec | HCI-5010-40-G | HI14-226 | 2017-05-23 10:04 | 2017-05-23 10:04 | 5.6 | MM BTU/h | 5.6 | MM BTU/h | 5.6 | MM BTU/h | 5.6 | MM BTU/h | Allowable | Nitrogen Dioxide | 1.2 | tons/y | Uncontrolled |  |  |  | Natural Gas | 8760 | 3-10-004-04 | 40 CFR 60 Subpart Dc / 40 CFR 63 Subpart DDDDD | 44068.4193 | All | Oil & Gas | All | Heater | All | Nitrogen Dioxide | All | All
Lucid Energy Delaware, LLC | 29885 | Lucid Energy - Red Hills Gas Processing Plant | Oil & Gas | O&G-Gas Plant | Lea | 32.2106 | -103.5239 | Major-Title V | Equipment | 23 | 2-EP-1a | Heater | Active | Mol Sieve Heater - Cryo 2 Train | Heatec | HCI-5010-40-G | HI14-226 | 2017-05-23 10:04 | 2017-05-23 10:04 | 5.6 | MM BTU/h | 5.6 | MM BTU/h | 5.6 | MM BTU/h | 5.6 | MM BTU/h | Potential | Nitrogen Dioxide | 0.27 | lb/h | Uncontrolled |  |  |  | Natural Gas | 8760 | 3-10-004-04 | 40 CFR 60 Subpart Dc / 40 CFR 63 Subpart DDDDD | 44068.4193 | All | Oil & Gas | All | Heater | All | Nitrogen Dioxide | All | All
Lucid Energy Delaware, LLC | 29885 | Lucid Energy - Red Hills Gas Processing Plant | Oil & Gas | O&G-Gas Plant | Lea | 32.2106 | -103.5239 | Major-Title V | Equipment | 24 | 2-EP-1b | Heater | Active | HMO Heater - Cryo 2 Train | Heatec | HCI-8010-40-D-G | HI14-267 | 2017-05-23 10:04 | 2017-05-23 10:04 | 15.95 | MM BTU/h | 15.95 | MM BTU/h | 15.95 | MM BTU/h | 15.95 | MM BTU/h | Allowable | Nitrogen Dioxide | 1.2 | lb/h | Uncontrolled |  |  |  | Natural Gas | 8760 | 3-10-004-04 | 40 CFR 60 Subpart Dc / 40 CFR 63 Subpart DDDDD | 44068.4193 | All | Oil & Gas | All | Heater | All | Nitrogen Dioxide | All | All
Lucid Energy Delaware, LLC | 29885 | Lucid Energy - Red Hills Gas Processing Plant | Oil & Gas | O&G-Gas Plant | Lea | 32.2106 | -103.5239 | Major-Title V | Equipment | 24 | 2-EP-1b | Heater | Active | HMO Heater - Cryo 2 Train | Heatec | HCI-8010-40-D-G | HI14-267 | 2017-05-23 10:04 | 2017-05-23 10:04 | 15.95 | MM BTU/h | 15.95 | MM BTU/h | 15.95 | MM BTU/h | 15.95 | MM BTU/h | Actual | Nitrogen Dioxide | 7.05 | tons/y |  |  |  |  | Natural Gas | 8760 | 3-10-004-04 | 40 CFR 60 Subpart Dc / 40 CFR 63 Subpart DDDDD | 44068.4193 | All | Oil & Gas | All | Heater | All | Nitrogen Dioxide | All | All
Lucid Energy Delaware, LLC | 29885 | Lucid Energy - Red Hills Gas Processing Plant | Oil & Gas | O&G-Gas Plant | Lea | 32.2106 | -103.5239 | Major-Title V | Equipment | 24 | 2-EP-1b | Heater | Active | HMO Heater - Cryo 2 Train | Heatec | HCI-8010-40-D-G | HI14-267 | 2017-05-23 10:04 | 2017-05-23 10:04 | 15.95 | MM BTU/h | 15.95 | MM BTU/h | 15.95 | MM BTU/h | 15.95 | MM BTU/h | Allowable | Nitrogen Dioxide | 5.1 | tons/y | Uncontrolled |  |  |  | Natural Gas | 8760 | 3-10-004-04 | 40 CFR 60 Subpart Dc / 40 CFR 63 Subpart DDDDD | 44068.4193 | All | Oil & Gas | All | Heater | All | Nitrogen Dioxide | All | All
Lucid Energy Delaware, LLC | 29885 | Lucid Energy - Red Hills Gas Processing Plant | Oil & Gas | O&G-Gas Plant | Lea | 32.2106 | -103.5239 | Major-Title V | Equipment | 31 | 1.5-EP-1g | Heater | Active | 10k Stabilizer Heater | Arizona Boilers | TBD | 16151 | 2016-12-01 10:04 | 2016-12-01 10:04 | 18 | MM BTU/h | 18 | MM BTU/h | 18 | MM BTU/h | 18 | MM BTU/h | Allowable | Nitrogen Dioxide | 4 | tons/y | Uncontrolled |  |  |  | Natural Gas | 8760 | 3-10-004-04 | 40 CFR 60 Subpart Dc / 40 CFR 63 Subpart DDDDD | 44068.4193 | All | Oil & Gas | All | Heater | All | Nitrogen Dioxide | All | All
Lucid Energy Delaware, LLC | 29885 | Lucid Energy - Red Hills Gas Processing Plant | Oil & Gas | O&G-Gas Plant | Lea | 32.2106 | -103.5239 | Major-Title V | Equipment | 31 | 1.5-EP-1g | Heater | Active | 10k Stabilizer Heater | Arizona Boilers | TBD | 16151 | 2016-12-01 10:04 | 2016-12-01 10:04 | 18 | MM BTU/h | 18 | MM BTU/h | 18 | MM BTU/h | 18 | MM BTU/h | Actual | Nitrogen Dioxide | 7.96 | tons/y |  |  |  |  | Natural Gas | 8760 | 3-10-004-04 | 40 CFR 60 Subpart Dc / 40 CFR 63 Subpart DDDDD | 44068.4193 | All | Oil & Gas | All | Heater | All | Nitrogen Dioxide | All | All
Lucid Energy Delaware, LLC | 29885 | Lucid Energy - Red Hills Gas Processing Plant | Oil & Gas | O&G-Gas Plant | Lea | 32.2106 | -103.5239 | Major-Title V | Equipment | 31 | 1.5-EP-1g | Heater | Active | 10k Stabilizer Heater | Arizona Boilers | TBD | 16151 | 2016-12-01 10:04 | 2016-12-01 10:04 | 18 | MM BTU/h | 18 | MM BTU/h | 18 | MM BTU/h | 18 | MM BTU/h | Potential | Nitrogen Dioxide | 0.9 | lb/h | Uncontrolled |  |  |  | Natural Gas | 8760 | 3-10-004-04 | 40 CFR 60 Subpart Dc / 40 CFR 63 Subpart DDDDD | 44068.4193 | All | Oil & Gas | All | Heater | All | Nitrogen Dioxide | All | All
Lucid Energy Delaware, LLC | 29885 | Lucid Energy - Red Hills Gas Processing Plant | Oil & Gas | O&G-Gas Plant | Lea | 32.2106 | -103.5239 | Major-Title V | Equipment | 34 | 2-EP-1h | Heater | Active | Amine Unit Reboiler | HMI | 2BKU30/50-312 | 1016-5059A-1 | 2017-12-24 10:04 | 2017-12-24 10:04 | 55 | MM BTU/h | 55 | MM BTU/h | 55 | MM BTU/h | 55 | MM BTU/h | Allowable | Nitrogen Dioxide | 1 | lb/h | Uncontrolled |  |  |  | Natural Gas | 8760 | 3-10-004-04 | 40 CFR 60 Subpart Dc / 40 CFR 63 Subpart DDDDD | 44068.4193 | All | Oil & Gas | All | Heater | All | Nitrogen Dioxide | All | All
Lucid Energy Delaware, LLC | 29885 | Lucid Energy - Red Hills Gas Processing Plant | Oil & Gas | O&G-Gas Plant | Lea | 32.2106 | -103.5239 | Major-Title V | Equipment | 34 | 2-EP-1h | Heater | Active | Amine Unit Reboiler | HMI | 2BKU30/50-312 | 1016-5059A-1 | 2017-12-24 10:04 | 2017-12-24 10:04 | 55 | MM BTU/h | 55 | MM BTU/h | 55 | MM BTU/h | 55 | MM BTU/h | Actual | Nitrogen Dioxide | 4.46 | tons/y |  |  |  |  | Natural Gas | 8760 | 3-10-004-04 | 40 CFR 60 Subpart Dc / 40 CFR 63 Subpart DDDDD | 44068.4193 | All | Oil & Gas | All | Heater | All | Nitrogen Dioxide | All | All
Lucid Energy Delaware, LLC | 29885 | Lucid Energy - Red Hills Gas Processing Plant | Oil & Gas | O&G-Gas Plant | Lea | 32.2106 | -103.5239 | Major-Title V | Equipment | 34 | 2-EP-1h | Heater | Active | Amine Unit Reboiler | HMI | 2BKU30/50-312 | 1016-5059A-1 | 2017-12-24 10:04 | 2017-12-24 10:04 | 55 | MM BTU/h | 55 | MM BTU/h | 55 | MM BTU/h | 55 | MM BTU/h | Allowable | Nitrogen Dioxide | 4.5 | tons/y | Uncontrolled |  |  |  | Natural Gas | 8760 | 3-10-004-04 | 40 CFR 60 Subpart Dc / 40 CFR 63 Subpart DDDDD | 44068.4193 | All | Oil & Gas | All | Heater | All | Nitrogen Dioxide | All | All
Lucid Energy Delaware, LLC | 29885 | Lucid Energy - Red Hills Gas Processing Plant | Oil & Gas | O&G-Gas Plant | Lea | 32.2106 | -103.5239 | Major-Title V | Equipment | 36 | 2.5-EP-1d | Heater | Active | Amine Unit Reboiler (High H2S Handling #1) | Sigma | HC2-20.0-HENG | J17133-001 | 2018-01-01 10:04 | 2017-12-24 10:04 | 25 | MM BTU/h | 25 | MM BTU/h | 25 | MM BTU/h | 25 | MM BTU/h | Actual | Nitrogen Dioxide | 6.48 | tons/y |  |  |  |  | Natural Gas | 8760 | 3-10-004-04 | 40 CFR 60 Subpart Dc / 40 CFR 63 Subpart DDDDD | 44068.4193 | All | Oil & Gas | All | Heater | All | Nitrogen Dioxide | All | All
Lucid Energy Delaware, LLC | 29885 | Lucid Energy - Red Hills Gas Processing Plant | Oil & Gas | O&G-Gas Plant | Lea | 32.2106 | -103.5239 | Major-Title V | Equipment | 36 | 2.5-EP-1d | Heater | Active | Amine Unit Reboiler (High H2S Handling #1) | Sigma | HC2-20.0-HENG | J17133-001 | 2018-01-01 10:04 | 2017-12-24 10:04 | 25 | MM BTU/h | 25 | MM BTU/h | 25 | MM BTU/h | 25 | MM BTU/h | Allowable | Nitrogen Dioxide | 2.5 | lb/h | Uncontrolled |  |  |  | Natural Gas | 8760 | 3-10-004-04 | 40 CFR 60 Subpart Dc / 40 CFR 63 Subpart DDDDD | 44068.4193 | All | Oil & Gas | All | Heater | All | Nitrogen Dioxide | All | All
Lucid Energy Delaware, LLC | 29885 | Lucid Energy - Red Hills Gas Processing Plant | Oil & Gas | O&G-Gas Plant | Lea | 32.2106 | -103.5239 | Major-Title V | Equipment | 36 | 2.5-EP-1d | Heater | Active | Amine Unit Reboiler (High H2S Handling #1) | Sigma | HC2-20.0-HENG | J17133-001 | 2018-01-01 10:04 | 2017-12-24 10:04 | 25 | MM BTU/h | 25 | MM BTU/h | 25 | MM BTU/h | 25 | MM BTU/h | Allowable | Nitrogen Dioxide | 10.7 | tons/y | Uncontrolled |  |  |  | Natural Gas | 8760 | 3-10-004-04 | 40 CFR 60 Subpart Dc / 40 CFR 63 Subpart DDDDD | 44068.4193 | All | Oil & Gas | All | Heater | All | Nitrogen Dioxide | All | All
Lucid Energy Delaware, LLC | 29885 | Lucid Energy - Red Hills Gas Processing Plant | Oil & Gas | O&G-Gas Plant | Lea | 32.2106 | -103.5239 | Major-Title V | Equipment | 37 | 3-EP-1a | Heater | Active | Mol Sieve Heater - Cryo 3 Train | Tulsa Heaters Midstream | H-741 | MJ17-265 |  | 2017-12-24 10:04 | 7.3 | MM BTU/h | 7.3 | MM BTU/h | 7.3 | MM BTU/h | 7.3 | MM BTU/h | Actual | Nitrogen Dioxide | 0.3 | tons/y |  |  |  |  | Natural Gas | 8760 | 3-10-004-04 | 40 CFR 63 Subpart DDDDD | 44068.4193 | All | Oil & Gas | All | Heater | All | Nitrogen Dioxide | All | All
Lucid Energy Delaware, LLC | 29885 | Lucid Energy - Red Hills Gas Processing Plant | Oil & Gas | O&G-Gas Plant | Lea | 32.2106 | -103.5239 | Major-Title V | Equipment | 37 | 3-EP-1a | Heater | Active | Mol Sieve Heater - Cryo 3 Train | Tulsa Heaters Midstream | H-741 | MJ17-265 |  | 2017-12-24 10:04 | 7.3 | MM BTU/h | 7.3 | MM BTU/h | 7.3 | MM BTU/h | 7.3 | MM BTU/h | Allowable | Nitrogen Dioxide | 1.6 | tons/y | Uncontrolled |  |  |  | Natural Gas | 8760 | 3-10-004-04 | 40 CFR 63 Subpart DDDDD | 44068.4193 | All | Oil & Gas | All | Heater | All | Nitrogen Dioxide | All | All
Lucid Energy Delaware, LLC | 29885 | Lucid Energy - Red Hills Gas Processing Plant | Oil & Gas | O&G-Gas Plant | Lea | 32.2106 | -103.5239 | Major-Title V | Equipment | 37 | 3-EP-1a | Heater | Active | Mol Sieve Heater - Cryo 3 Train | Tulsa Heaters Midstream | H-741 | MJ17-265 |  | 2017-12-24 10:04 | 7.3 | MM BTU/h | 7.3 | MM BTU/h | 7.3 | MM BTU/h | 7.3 | MM BTU/h | Potential | Nitrogen Dioxide | 0.36 | lb/h | Uncontrolled |  |  |  | Natural Gas | 8760 | 3-10-004-04 | 40 CFR 63 Subpart DDDDD | 44068.4193 | All | Oil & Gas | All | Heater | All | Nitrogen Dioxide | All | All
Lucid Energy Delaware, LLC | 29885 | Lucid Energy - Red Hills Gas Processing Plant | Oil & Gas | O&G-Gas Plant | Lea | 32.2106 | -103.5239 | Major-Title V | Equipment | 38 | 3-EP-1b | Heater | Active | HMO Heater - Cryo 3 Train | Tulsa Heaters Midstream | H-781 | MJ17-266 | 2018-01-01 10:04 | 2017-12-24 10:04 | 17.55 | MM BTU/h | 17.55 | MM BTU/h | 17.55 | MM BTU/h | 17.55 | MM BTU/h | Allowable | Nitrogen Dioxide | 3.8 | tons/y | Uncontrolled |  |  |  | Natural Gas | 8760 | 3-10-004-04 | 40 CFR 60 Subpart Dc / 40 CFR 63 Subpart DDDDD | 44068.4193 | All | Oil & Gas | All | Heater | All | Nitrogen Dioxide | All | All
Lucid Energy Delaware, LLC | 29885 | Lucid Energy - Red Hills Gas Processing Plant | Oil & Gas | O&G-Gas Plant | Lea | 32.2106 | -103.5239 | Major-Title V | Equipment | 38 | 3-EP-1b | Heater | Active | HMO Heater - Cryo 3 Train | Tulsa Heaters Midstream | H-781 | MJ17-266 | 2018-01-01 10:04 | 2017-12-24 10:04 | 17.55 | MM BTU/h | 17.55 | MM BTU/h | 17.55 | MM BTU/h | 17.55 | MM BTU/h | Actual | Nitrogen Dioxide | 0.73 | tons/y |  |  |  |  | Natural Gas | 8760 | 3-10-004-04 | 40 CFR 60 Subpart Dc / 40 CFR 63 Subpart DDDDD | 44068.4193 | All | Oil & Gas | All | Heater | All | Nitrogen Dioxide | All | All
Lucid Energy Delaware, LLC | 29885 | Lucid Energy - Red Hills Gas Processing Plant | Oil & Gas | O&G-Gas Plant | Lea | 32.2106 | -103.5239 | Major-Title V | Equipment | 38 | 3-EP-1b | Heater | Active | HMO Heater - Cryo 3 Train | Tulsa Heaters Midstream | H-781 | MJ17-266 | 2018-01-01 10:04 | 2017-12-24 10:04 | 17.55 | MM BTU/h | 17.55 | MM BTU/h | 17.55 | MM BTU/h | 17.55 | MM BTU/h | Potential | Nitrogen Dioxide | 0.86 | lb/h | Uncontrolled |  |  |  | Natural Gas | 8760 | 3-10-004-04 | 40 CFR 60 Subpart Dc / 40 CFR 63 Subpart DDDDD | 44068.4193 | All | Oil & Gas | All | Heater | All | Nitrogen Dioxide | All | All
Lucid Energy Delaware, LLC | 29885 | Lucid Energy - Red Hills Gas Processing Plant | Oil & Gas | O&G-Gas Plant | Lea | 32.2106 | -103.5239 | Major-Title V | Equipment | 39 | 3-EP-1d | Heater | Active | Amine Unit Reboiler | DEVCO | TBD | H-16025904-A | 2018-01-01 10:04 | 2017-12-24 10:04 | 55 | MM BTU/h | 55 | MM BTU/h | 55 | MM BTU/h | 55 | MM BTU/h | Allowable | Nitrogen Dioxide | 1 | lb/h | Uncontrolled |  |  |  | Natural Gas | 8760 | 3-10-004-04 | 40 CFR 60 Subpart Dc / 40 CFR 63 Subpart DDDDD | 44068.4193 | All | Oil & Gas | All | Heater | All | Nitrogen Dioxide | All | All
Lucid Energy Delaware, LLC | 29885 | Lucid Energy - Red Hills Gas Processing Plant | Oil & Gas | O&G-Gas Plant | Lea | 32.2106 | -103.5239 | Major-Title V | Equipment | 39 | 3-EP-1d | Heater | Active | Amine Unit Reboiler | DEVCO | TBD | H-16025904-A | 2018-01-01 10:04 | 2017-12-24 10:04 | 55 | MM BTU/h | 55 | MM BTU/h | 55 | MM BTU/h | 55 | MM BTU/h | Allowable | Nitrogen Dioxide | 4.5 | tons/y | Uncontrolled |  |  |  | Natural Gas | 8760 | 3-10-004-04 | 40 CFR 60 Subpart Dc / 40 CFR 63 Subpart DDDDD | 44068.4193 | All | Oil & Gas | All | Heater | All | Nitrogen Dioxide | All | All
Lucid Energy Delaware, LLC | 29885 | Lucid Energy - Red Hills Gas Processing Plant | Oil & Gas | O&G-Gas Plant | Lea | 32.2106 | -103.5239 | Major-Title V | Equipment | 46 | 2a-EP-1d | Heater | Active | Amine Unit Reboiler | HMI | 2BKU30/50-312 | 1016-5059A-2 | 2017-12-24 10:04 | 2017-12-24 10:04 | 55 | MM BTU/h | 55 | MM BTU/h | 55 | MM BTU/h | 55 | MM BTU/h | Actual | Nitrogen Dioxide | 4.46 | tons/y |  |  |  |  | Natural Gas | 8760 | 3-10-004-04 | 40 CFR 60 Subpart Dc / 40 CFR 63 Subpart DDDDD | 44068.4193 | All | Oil & Gas | All | Heater | All | Nitrogen Dioxide | All | All
Lucid Energy Delaware, LLC | 29885 | Lucid Energy - Red Hills Gas Processing Plant | Oil & Gas | O&G-Gas Plant | Lea | 32.2106 | -103.5239 | Major-Title V | Equipment | 46 | 2a-EP-1d | Heater | Active | Amine Unit Reboiler | HMI | 2BKU30/50-312 | 1016-5059A-2 | 2017-12-24 10:04 | 2017-12-24 10:04 | 55 | MM BTU/h | 55 | MM BTU/h | 55 | MM BTU/h | 55 | MM BTU/h | Allowable | Nitrogen Dioxide | 1 | lb/h | Uncontrolled |  |  |  | Natural Gas | 8760 | 3-10-004-04 | 40 CFR 60 Subpart Dc / 40 CFR 63 Subpart DDDDD | 44068.4193 | All | Oil & Gas | All | Heater | All | Nitrogen Dioxide | All | All
Lucid Energy Delaware, LLC | 29885 | Lucid Energy - Red Hills Gas Processing Plant | Oil & Gas | O&G-Gas Plant | Lea | 32.2106 | -103.5239 | Major-Title V | Equipment | 46 | 2a-EP-1d | Heater | Active | Amine Unit Reboiler | HMI | 2BKU30/50-312 | 1016-5059A-2 | 2017-12-24 10:04 | 2017-12-24 10:04 | 55 | MM BTU/h | 55 | MM BTU/h | 55 | MM BTU/h | 55 | MM BTU/h | Allowable | Nitrogen Dioxide | 4.5 | tons/y | Uncontrolled |  |  |  | Natural Gas | 8760 | 3-10-004-04 | 40 CFR 60 Subpart Dc / 40 CFR 63 Subpart DDDDD | 44068.4193 | All | Oil & Gas | All | Heater | All | Nitrogen Dioxide | All | All
Lucid Energy Delaware, LLC | 29885 | Lucid Energy - Red Hills Gas Processing Plant | Oil & Gas | O&G-Gas Plant | Lea | 32.2106 | -103.5239 | Major-Title V | Equipment | 47 | 3-EP-1h | Heater | Active | Amine Unit Reboiler | DEVCO | TBD | H-16025904-A | 2018-01-01 10:04 | 2017-12-24 10:04 | 55 | MM BTU/h | 55 | MM BTU/h | 55 | MM BTU/h | 55 | MM BTU/h | Allowable | Nitrogen Dioxide | 1 | lb/h | Uncontrolled |  |  |  | Natural Gas | 8760 | 3-10-004-04 | 40 CFR 60 Subpart Dc / 40 CFR 63 Subpart DDDDD | 44068.4193 | All | Oil & Gas | All | Heater | All | Nitrogen Dioxide | All | All
Lucid Energy Delaware, LLC | 29885 | Lucid Energy - Red Hills Gas Processing Plant | Oil & Gas | O&G-Gas Plant | Lea | 32.2106 | -103.5239 | Major-Title V | Equipment | 47 | 3-EP-1h | Heater | Active | Amine Unit Reboiler | DEVCO | TBD | H-16025904-A | 2018-01-01 10:04 | 2017-12-24 10:04 | 55 | MM BTU/h | 55 | MM BTU/h | 55 | MM BTU/h | 55 | MM BTU/h | Allowable | Nitrogen Dioxide | 4.5 | tons/y | Uncontrolled |  |  |  | Natural Gas | 8760 | 3-10-004-04 | 40 CFR 60 Subpart Dc / 40 CFR 63 Subpart DDDDD | 44068.4193 | All | Oil & Gas | All | Heater | All | Nitrogen Dioxide | All | All
Lucid Energy Delaware, LLC | 29885 | Lucid Energy - Red Hills Gas Processing Plant | Oil & Gas | O&G-Gas Plant | Lea | 32.2106 | -103.5239 | Major-Title V | Equipment | 54 | 4-EP-1g | Heater | Active | HMO Heater | TBD | TBD | TBD |  |  | 18 | MM BTU/h | 18 | MM BTU/h | 18 | MM BTU/h | 18 | MM BTU/h | Allowable | Nitrogen Dioxide | 1.8 | lb/h | Uncontrolled |  |  |  | Natural Gas | 8760 | 3-10-004-04 | 40 CFR 60 Subpart Dc / 40 CFR 63 Subpart DDDDD | 44068.4193 | All | Oil & Gas | All | Heater | All | Nitrogen Dioxide | All | All
Lucid Energy Delaware, LLC | 29885 | Lucid Energy - Red Hills Gas Processing Plant | Oil & Gas | O&G-Gas Plant | Lea | 32.2106 | -103.5239 | Major-Title V | Equipment | 54 | 4-EP-1g | Heater | Active | HMO Heater | TBD | TBD | TBD |  |  | 18 | MM BTU/h | 18 | MM BTU/h | 18 | MM BTU/h | 18 | MM BTU/h | Allowable | Nitrogen Dioxide | 8 | tons/y | Uncontrolled |  |  |  | Natural Gas | 8760 | 3-10-004-04 | 40 CFR 60 Subpart Dc / 40 CFR 63 Subpart DDDDD | 44068.4193 | All | Oil & Gas | All | Heater | All | Nitrogen Dioxide | All | All
Lucid Energy Delaware, LLC | 29885 | Lucid Energy - Red Hills Gas Processing Plant | Oil & Gas | O&G-Gas Plant | Lea | 32.2106 | -103.5239 | Major-Title V | Equipment | 55 | 4-EP-1b | Heater | Active | HMO Heater - Cryo 4 Train | TBD | TBD | TBD |  |  | 17.55 | MM BTU/h | 17.55 | MM BTU/h | 17.55 | MM BTU/h | 17.55 | MM BTU/h | Allowable | Nitrogen Dioxide | 1 | lb/h | Uncontrolled |  |  |  | Natural Gas | 8760 | 3-10-004-04 | 40 CFR 60 Subpart Dc / 40 CFR 63 Subpart DDDDD | 44068.4193 | All | Oil & Gas | All | Heater | All | Nitrogen Dioxide | All | All
Lucid Energy Delaware, LLC | 29885 | Lucid Energy - Red Hills Gas Processing Plant | Oil & Gas | O&G-Gas Plant | Lea | 32.2106 | -103.5239 | Major-Title V | Equipment | 55 | 4-EP-1b | Heater | Active | HMO Heater - Cryo 4 Train | TBD | TBD | TBD |  |  | 17.55 | MM BTU/h | 17.55 | MM BTU/h | 17.55 | MM BTU/h | 17.55 | MM BTU/h | Allowable | Nitrogen Dioxide | 3.8 | tons/y | Uncontrolled |  |  |  | Natural Gas | 8760 | 3-10-004-04 | 40 CFR 60 Subpart Dc / 40 CFR 63 Subpart DDDDD | 44068.4193 | All | Oil & Gas | All | Heater | All | Nitrogen Dioxide | All | All
Lucid Energy Delaware, LLC | 29885 | Lucid Energy - Red Hills Gas Processing Plant | Oil & Gas | O&G-Gas Plant | Lea | 32.2106 | -103.5239 | Major-Title V | Equipment | 55 | 4-EP-1b | Heater | Active | HMO Heater - Cryo 4 Train | TBD | TBD | TBD |  |  | 17.55 | MM BTU/h | 17.55 | MM BTU/h | 17.55 | MM BTU/h | 17.55 | MM BTU/h | Potential | Nitrogen Dioxide | 0.86 | lb/h | Uncontrolled |  |  |  | Natural Gas | 8760 | 3-10-004-04 | 40 CFR 60 Subpart Dc / 40 CFR 63 Subpart DDDDD | 44068.4193 | All | Oil & Gas | All | Heater | All | Nitrogen Dioxide | All | All
Lucid Energy Delaware, LLC | 29885 | Lucid Energy - Red Hills Gas Processing Plant | Oil & Gas | O&G-Gas Plant | Lea | 32.2106 | -103.5239 | Major-Title V | Equipment | 57 | 4-EP-1a | Heater | Active | Mol Sieve Heater - Cryo 4 Train | Tulsa Heaters Midstream | TBD | TBD |  |  | 7.3 | MM BTU/h | 7.3 | MM BTU/h | 7.3 | MM BTU/h | 7.3 | MM BTU/h | Allowable | Nitrogen Dioxide | 1.6 | tons/y | Uncontrolled |  |  |  | Natural Gas | 8760 | 3-10-004-04 | 40 CFR 63 Subpart DDDDD | 44068.4193 | All | Oil & Gas | All | Heater | All | Nitrogen Dioxide | All | All
Lucid Energy Delaware, LLC | 29885 | Lucid Energy - Red Hills Gas Processing Plant | Oil & Gas | O&G-Gas Plant | Lea | 32.2106 | -103.5239 | Major-Title V | Equipment | 57 | 4-EP-1a | Heater | Active | Mol Sieve Heater - Cryo 4 Train | Tulsa Heaters Midstream | TBD | TBD |  |  | 7.3 | MM BTU/h | 7.3 | MM BTU/h | 7.3 | MM BTU/h | 7.3 | MM BTU/h | Potential | Nitrogen Dioxide | 0.36 | lb/h | Uncontrolled |  |  |  | Natural Gas | 8760 | 3-10-004-04 | 40 CFR 63 Subpart DDDDD | 44068.4193 | All | Oil & Gas | All | Heater | All | Nitrogen Dioxide | All | All
Lucid Energy Delaware, LLC | 29885 | Lucid Energy - Red Hills Gas Processing Plant | Oil & Gas | O&G-Gas Plant | Lea | 32.2106 | -103.5239 | Major-Title V | Equipment | 58 | 4-EP-1d | Heater | Active | Amine Unit Reboiler | DEVCO | TBD | H-16025904-A | 2018-01-01 10:04 | 2017-12-24 10:04 | 55 | MM BTU/h | 55 | MM BTU/h | 55 | MM BTU/h | 55 | MM BTU/h | Allowable | Nitrogen Dioxide | 1 | lb/h | Uncontrolled |  |  |  | Natural Gas | 8760 | 3-10-004-04 | 40 CFR 60 Subpart Dc / 40 CFR 63 Subpart DDDDD | 44068.4193 | All | Oil & Gas | All | Heater | All | Nitrogen Dioxide | All | All
Lucid Energy Delaware, LLC | 29885 | Lucid Energy - Red Hills Gas Processing Plant | Oil & Gas | O&G-Gas Plant | Lea | 32.2106 | -103.5239 | Major-Title V | Equipment | 58 | 4-EP-1d | Heater | Active | Amine Unit Reboiler | DEVCO | TBD | H-16025904-A | 2018-01-01 10:04 | 2017-12-24 10:04 | 55 | MM BTU/h | 55 | MM BTU/h | 55 | MM BTU/h | 55 | MM BTU/h | Allowable | Nitrogen Dioxide | 4.5 | tons/y | Uncontrolled |  |  |  | Natural Gas | 8760 | 3-10-004-04 | 40 CFR 60 Subpart Dc / 40 CFR 63 Subpart DDDDD | 44068.4193 | All | Oil & Gas | All | Heater | All | Nitrogen Dioxide | All | All
Lucid Energy Delaware, LLC | 29885 | Lucid Energy - Red Hills Gas Processing Plant | Oil & Gas | O&G-Gas Plant | Lea | 32.2106 | -103.5239 | Major-Title V | Equipment | 60 | 4-EP-1h | Heater | Active | Amine Unit Reboiler | DEVCO | TBD | H-16025904-A | 2018-01-01 10:04 | 2017-12-24 10:04 | 55 | MM BTU/h | 55 | MM BTU/h | 55 | MM BTU/h | 55 | MM BTU/h | Allowable | Nitrogen Dioxide | 1 | lb/h | Uncontrolled |  |  |  | Natural Gas | 8760 | 3-10-004-04 | 40 CFR 60 Subpart Dc / 40 CFR 63 Subpart DDDDD | 44068.4193 | All | Oil & Gas | All | Heater | All | Nitrogen Dioxide | All | All
Lucid Energy Delaware, LLC | 29885 | Lucid Energy - Red Hills Gas Processing Plant | Oil & Gas | O&G-Gas Plant | Lea | 32.2106 | -103.5239 | Major-Title V | Equipment | 60 | 4-EP-1h | Heater | Active | Amine Unit Reboiler | DEVCO | TBD | H-16025904-A | 2018-01-01 10:04 | 2017-12-24 10:04 | 55 | MM BTU/h | 55 | MM BTU/h | 55 | MM BTU/h | 55 | MM BTU/h | Allowable | Nitrogen Dioxide | 4.5 | tons/y | Uncontrolled |  |  |  | Natural Gas | 8760 | 3-10-004-04 | 40 CFR 60 Subpart Dc / 40 CFR 63 Subpart DDDDD | 44068.4193 | All | Oil & Gas | All | Heater | All | Nitrogen Dioxide | All | All
Lucid Energy Delaware, LLC | 29885 | Lucid Energy - Red Hills Gas Processing Plant | Oil & Gas | O&G-Gas Plant | Lea | 32.2106 | -103.5239 | Major-Title V | Equipment | 64 | 5-EP-1a | Heater | Active | Amine Unit & Glycol Dehydrator Reboiler | DEVCO | TBD | H-16025904-A | 2018-01-01 10:04 | 2017-12-24 10:04 | 55 | MM BTU/h | 55 | MM BTU/h | 55 | MM BTU/h | 55 | MM BTU/h | Allowable | Nitrogen Dioxide | 1 | lb/h | Uncontrolled |  |  |  | Natural Gas | 8760 | 3-10-004-04 | 40 CFR 60 Subpart Dc / 40 CFR 63 Subpart DDDDD | 44068.4193 | All | Oil & Gas | All | Heater | All | Nitrogen Dioxide | All | All
Lucid Energy Delaware, LLC | 29885 | Lucid Energy - Red Hills Gas Processing Plant | Oil & Gas | O&G-Gas Plant | Lea | 32.2106 | -103.5239 | Major-Title V | Equipment | 64 | 5-EP-1a | Heater | Active | Amine Unit & Glycol Dehydrator Reboiler | DEVCO | TBD | H-16025904-A | 2018-01-01 10:04 | 2017-12-24 10:04 | 55 | MM BTU/h | 55 | MM BTU/h | 55 | MM BTU/h | 55 | MM BTU/h | Allowable | Nitrogen Dioxide | 4.5 | tons/y | Uncontrolled |  |  |  | Natural Gas | 8760 | 3-10-004-04 | 40 CFR 60 Subpart Dc / 40 CFR 63 Subpart DDDDD | 44068.4193 | All | Oil & Gas | All | Heater | All | Nitrogen Dioxide | All | All
Lucid Energy Delaware, LLC | 29885 | Lucid Energy - Red Hills Gas Processing Plant | Oil & Gas | O&G-Gas Plant | Lea | 32.2106 | -103.5239 | Major-Title V | Equipment | 66 | 5-EP-1c | Heater | Active | Mole Sieve Heater - Cryo 5 Train | Tulsa Heaters Midstream | TBD | TBD |  |  | 7.3 | MM BTU/h | 7.3 | MM BTU/h | 7.3 | MM BTU/h | 7.3 | MM BTU/h | Allowable | Nitrogen Dioxide | 1.6 | tons/y | Uncontrolled |  |  |  | Natural Gas | 8760 | 3-10-004-04 | 40 CFR 63 Subpart DDDDD | 44068.4193 | All | Oil & Gas | All | Heater | All | Nitrogen Dioxide | All | All
Lucid Energy Delaware, LLC | 29885 | Lucid Energy - Red Hills Gas Processing Plant | Oil & Gas | O&G-Gas Plant | Lea | 32.2106 | -103.5239 | Major-Title V | Equipment | 66 | 5-EP-1c | Heater | Active | Mole Sieve Heater - Cryo 5 Train | Tulsa Heaters Midstream | TBD | TBD |  |  | 7.3 | MM BTU/h | 7.3 | MM BTU/h | 7.3 | MM BTU/h | 7.3 | MM BTU/h | Potential | Nitrogen Dioxide | 0.36 | lb/h | Uncontrolled |  |  |  | Natural Gas | 8760 | 3-10-004-04 | 40 CFR 63 Subpart DDDDD | 44068.4193 | All | Oil & Gas | All | Heater | All | Nitrogen Dioxide | All | All
Lucid Energy Delaware, LLC | 29885 | Lucid Energy - Red Hills Gas Processing Plant | Oil & Gas | O&G-Gas Plant | Lea | 32.2106 | -103.5239 | Major-Title V | Equipment | 67 | 5-EP-1d | Heater | Active | HMO Heater - Cryo 5 Train | TBD | TBD | TBD |  |  | 17.55 | MM BTU/h | 17.55 | MM BTU/h | 17.55 | MM BTU/h | 17.55 | MM BTU/h | Allowable | Nitrogen Dioxide | 3.8 | tons/y | Uncontrolled |  |  |  | Natural Gas | 8760 | 3-10-004-04 | 40 CFR 60 Subpart Dc / 40 CFR 63 Subpart DDDDD | 44068.4193 | All | Oil & Gas | All | Heater | All | Nitrogen Dioxide | All | All
Lucid Energy Delaware, LLC | 29885 | Lucid Energy - Red Hills Gas Processing Plant | Oil & Gas | O&G-Gas Plant | Lea | 32.2106 | -103.5239 | Major-Title V | Equipment | 67 | 5-EP-1d | Heater | Active | HMO Heater - Cryo 5 Train | TBD | TBD | TBD |  |  | 17.55 | MM BTU/h | 17.55 | MM BTU/h | 17.55 | MM BTU/h | 17.55 | MM BTU/h | Potential | Nitrogen Dioxide | 0.86 | lb/h | Uncontrolled |  |  |  | Natural Gas | 8760 | 3-10-004-04 | 40 CFR 60 Subpart Dc / 40 CFR 63 Subpart DDDDD | 44068.4193 | All | Oil & Gas | All | Heater | All | Nitrogen Dioxide | All | All
Lucid Energy Delaware, LLC | 29885 | Lucid Energy - Red Hills Gas Processing Plant | Oil & Gas | O&G-Gas Plant | Lea | 32.2106 | -103.5239 | Major-Title V | Equipment | 71 | 6-EP-1a | Heater | Active | Amine Unit & Glycol Dehydrator Reboiler | DEVCO | TBD | H-16025904-A | 2018-01-01 10:04 | 2017-12-24 10:04 | 55 | MM BTU/h | 55 | MM BTU/h | 55 | MM BTU/h | 55 | MM BTU/h | Allowable | Nitrogen Dioxide | 1 | lb/h | Uncontrolled |  |  |  | Natural Gas | 8760 | 3-10-004-04 | 40 CFR 60 Subpart Dc / 40 CFR 63 Subpart DDDDD | 44068.4193 | All | Oil & Gas | All | Heater | All | Nitrogen Dioxide | All | All
Lucid Energy Delaware, LLC | 29885 | Lucid Energy - Red Hills Gas Processing Plant | Oil & Gas | O&G-Gas Plant | Lea | 32.2106 | -103.5239 | Major-Title V | Equipment | 71 | 6-EP-1a | Heater | Active | Amine Unit & Glycol Dehydrator Reboiler | DEVCO | TBD | H-16025904-A | 2018-01-01 10:04 | 2017-12-24 10:04 | 55 | MM BTU/h | 55 | MM BTU/h | 55 | MM BTU/h | 55 | MM BTU/h | Allowable | Nitrogen Dioxide | 4.5 | tons/y | Uncontrolled |  |  |  | Natural Gas | 8760 | 3-10-004-04 | 40 CFR 60 Subpart Dc / 40 CFR 63 Subpart DDDDD | 44068.4193 | All | Oil & Gas | All | Heater | All | Nitrogen Dioxide | All | All
Lucid Energy Delaware, LLC | 29885 | Lucid Energy - Red Hills Gas Processing Plant | Oil & Gas | O&G-Gas Plant | Lea | 32.2106 | -103.5239 | Major-Title V | Equipment | 73 | 6-EP-1c | Heater | Active | Mole Sieve Heater - Cryo 6 Train | Tulsa Heaters Midstream | TBD | TBD |  |  | 7.3 | MM BTU/h | 7.3 | MM BTU/h | 7.3 | MM BTU/h | 7.3 | MM BTU/h | Potential | Nitrogen Dioxide | 0.36 | lb/h | Uncontrolled |  |  |  | Natural Gas | 8760 | 3-10-004-04 | 40 CFR 63 Subpart DDDDD | 44068.4193 | All | Oil & Gas | All | Heater | All | Nitrogen Dioxide | All | All
Lucid Energy Delaware, LLC | 29885 | Lucid Energy - Red Hills Gas Processing Plant | Oil & Gas | O&G-Gas Plant | Lea | 32.2106 | -103.5239 | Major-Title V | Equipment | 73 | 6-EP-1c | Heater | Active | Mole Sieve Heater - Cryo 6 Train | Tulsa Heaters Midstream | TBD | TBD |  |  | 7.3 | MM BTU/h | 7.3 | MM BTU/h | 7.3 | MM BTU/h | 7.3 | MM BTU/h | Allowable | Nitrogen Dioxide | 1.6 | tons/y | Uncontrolled |  |  |  | Natural Gas | 8760 | 3-10-004-04 | 40 CFR 63 Subpart DDDDD | 44068.4193 | All | Oil & Gas | All | Heater | All | Nitrogen Dioxide | All | All
Lucid Energy Delaware, LLC | 29885 | Lucid Energy - Red Hills Gas Processing Plant | Oil & Gas | O&G-Gas Plant | Lea | 32.2106 | -103.5239 | Major-Title V | Equipment | 74 | 6-EP-1d | Heater | Active | HMO Heater - Cryo 6 Train | TBD | TBD | TBD |  |  | 17.55 | MM BTU/h | 17.55 | MM BTU/h | 17.55 | MM BTU/h | 17.55 | MM BTU/h | Allowable | Nitrogen Dioxide | 3.8 | tons/y | Uncontrolled |  |  |  | Natural Gas | 8760 | 3-10-004-04 | 40 CFR 60 Subpart Dc / 40 CFR 63 Subpart DDDDD | 44068.4193 | All | Oil & Gas | All | Heater | All | Nitrogen Dioxide | All | All
Lucid Energy Delaware, LLC | 29885 | Lucid Energy - Red Hills Gas Processing Plant | Oil & Gas | O&G-Gas Plant | Lea | 32.2106 | -103.5239 | Major-Title V | Equipment | 74 | 6-EP-1d | Heater | Active | HMO Heater - Cryo 6 Train | TBD | TBD | TBD |  |  | 17.55 | MM BTU/h | 17.55 | MM BTU/h | 17.55 | MM BTU/h | 17.55 | MM BTU/h | Potential | Nitrogen Dioxide | 0.86 | lb/h | Uncontrolled |  |  |  | Natural Gas | 8760 | 3-10-004-04 | 40 CFR 60 Subpart Dc / 40 CFR 63 Subpart DDDDD | 44068.4193 | All | Oil & Gas | All | Heater | All | Nitrogen Dioxide | All | All
Lucid Energy Delaware, LLC | 29885 | Lucid Energy - Red Hills Gas Processing Plant | Oil & Gas | O&G-Gas Plant | Lea | 32.2106 | -103.5239 | Major-Title V | Equipment | 77 | 7-EP-1c | Heater | Active | Mole Sieve Heater - Cryo 7 Train | Tulsa Heaters Midstream | TBD | TBD |  |  | 7.3 | MM BTU/h | 7.3 | MM BTU/h | 7.3 | MM BTU/h | 7.3 | MM BTU/h | Allowable | Nitrogen Dioxide | 1.6 | tons/y | Uncontrolled |  |  |  | Natural Gas | 8760 | 3-10-004-04 | 40 CFR 63 Subpart DDDDD | 44068.4193 | All | Oil & Gas | All | Heater | All | Nitrogen Dioxide | All | All
Lucid Energy Delaware, LLC | 29885 | Lucid Energy - Red Hills Gas Processing Plant | Oil & Gas | O&G-Gas Plant | Lea | 32.2106 | -103.5239 | Major-Title V | Equipment | 77 | 7-EP-1c | Heater | Active | Mole Sieve Heater - Cryo 7 Train | Tulsa Heaters Midstream | TBD | TBD |  |  | 7.3 | MM BTU/h | 7.3 | MM BTU/h | 7.3 | MM BTU/h | 7.3 | MM BTU/h | Potential | Nitrogen Dioxide | 0.36 | lb/h | Uncontrolled |  |  |  | Natural Gas | 8760 | 3-10-004-04 | 40 CFR 63 Subpart DDDDD | 44068.4193 | All | Oil & Gas | All | Heater | All | Nitrogen Dioxide | All | All
Lucid Energy Delaware, LLC | 29885 | Lucid Energy - Red Hills Gas Processing Plant | Oil & Gas | O&G-Gas Plant | Lea | 32.2106 | -103.5239 | Major-Title V | Equipment | 78 | 7-EP-1d | Heater | Active | HMO Heater - Cryo 7 Train | TBD | TBD | TBD |  |  | 17.55 | MM BTU/h | 17.55 | MM BTU/h | 17.55 | MM BTU/h | 17.55 | MM BTU/h | Allowable | Nitrogen Dioxide | 3.8 | tons/y | Uncontrolled |  |  |  | Natural Gas | 8760 | 3-10-004-04 | 40 CFR 60 Subpart Dc / 40 CFR 63 Subpart DDDDD | 44068.4193 | All | Oil & Gas | All | Heater | All | Nitrogen Dioxide | All | All
Lucid Energy Delaware, LLC | 29885 | Lucid Energy - Red Hills Gas Processing Plant | Oil & Gas | O&G-Gas Plant | Lea | 32.2106 | -103.5239 | Major-Title V | Equipment | 78 | 7-EP-1d | Heater | Active | HMO Heater - Cryo 7 Train | TBD | TBD | TBD |  |  | 17.55 | MM BTU/h | 17.55 | MM BTU/h | 17.55 | MM BTU/h | 17.55 | MM BTU/h | Potential | Nitrogen Dioxide | 0.86 | lb/h | Uncontrolled |  |  |  | Natural Gas | 8760 | 3-10-004-04 | 40 CFR 60 Subpart Dc / 40 CFR 63 Subpart DDDDD | 44068.4193 | All | Oil & Gas | All | Heater | All | Nitrogen Dioxide | All | All
Lucid Energy Delaware, LLC | 29885 | Lucid Energy - Red Hills Gas Processing Plant | Oil & Gas | O&G-Gas Plant | Lea | 32.2106 | -103.5239 | Major-Title V | Equipment | 80 | 5.5-EP-1a | Heater | Active | Amine Unit Reboiler (High H2S Handling #2) | Sigma | HC2-20.0-HENG | J17133-001 | 2018-01-01 10:04 | 2017-12-24 10:04 | 25 | MM BTU/h | 25 | MM BTU/h | 25 | MM BTU/h | 25 | MM BTU/h | Allowable | Nitrogen Dioxide | 2.5 | lb/h | Uncontrolled |  |  |  | Natural Gas | 8760 | 3-10-004-04 | 40 CFR 60 Subpart Dc / 40 CFR 63 Subpart DDDDD | 44068.4193 | All | Oil & Gas | All | Heater | All | Nitrogen Dioxide | All | All
Lucid Energy Delaware, LLC | 29885 | Lucid Energy - Red Hills Gas Processing Plant | Oil & Gas | O&G-Gas Plant | Lea | 32.2106 | -103.5239 | Major-Title V | Equipment | 80 | 5.5-EP-1a | Heater | Active | Amine Unit Reboiler (High H2S Handling #2) | Sigma | HC2-20.0-HENG | J17133-001 | 2018-01-01 10:04 | 2017-12-24 10:04 | 25 | MM BTU/h | 25 | MM BTU/h | 25 | MM BTU/h | 25 | MM BTU/h | Allowable | Nitrogen Dioxide | 10.7 | tons/y | Uncontrolled |  |  |  | Natural Gas | 8760 | 3-10-004-04 | 40 CFR 60 Subpart Dc / 40 CFR 63 Subpart DDDDD | 44068.4193 | All | Oil & Gas | All | Heater | All | Nitrogen Dioxide | All | All
Lucid Energy Delaware, LLC | 34027 | Lucid - Thistle Compressor Station | Oil & Gas | O&G-Compressor Station | Lea | 32.212 | -103.5938 | Synthetic Minor | Equipment | 16 | AU-RB | Heater | Active | Amine Reboiler, Southtex, RW-2100, 20-MMBtu/hr | Southtex | RW-2100 | 96361 |  | 2011-01-01 10:04 |  |  |  |  | 20 | MM BTU/h | 20 | MM BTU/h | Allowable | Nitrogen Dioxide | 2 | lb/h | Uncontrolled |  |  |  | Natural Gas | 8760 | 3-10-004-04 |  | 44068.4193 | All | Oil & Gas | All | Heater | All | Nitrogen Dioxide | All | All
Lucid Energy Delaware, LLC | 34027 | Lucid - Thistle Compressor Station | Oil & Gas | O&G-Compressor Station | Lea | 32.212 | -103.5938 | Synthetic Minor | Equipment | 16 | AU-RB | Heater | Active | Amine Reboiler, Southtex, RW-2100, 20-MMBtu/hr | Southtex | RW-2100 | 96361 |  | 2011-01-01 10:04 |  |  |  |  | 20 | MM BTU/h | 20 | MM BTU/h | Allowable | Nitrogen Dioxide | 8.6 | tons/y | Uncontrolled |  |  |  | Natural Gas | 8760 | 3-10-004-04 |  | 44068.4193 | All | Oil & Gas | All | Heater | All | Nitrogen Dioxide | All | All
Lucid Energy Delaware, LLC | 37515 | Lucid - Twisted Sister Compressor Station | Oil & Gas | O&G-Compressor Station | Lea | 32.1508 | -103.6389 | Synthetic Minor | Equipment | 18 | AU-RB | Heater | Active | Amine Reboiler 12.6 MMBTU/hr | Bryan Steam, LLC | RW1260 | TBD | [6 empty] | 12.6 | MM BTU/h | 12.6 | MM BTU/h | Allowable | Nitrogen Dioxide | 1.33 | lb/h | Uncontrolled |  |  |  | Natural Gas | 8760 | 3-10-004-04 |  | 44068.4193 | All | Oil & Gas | All | Heater | All | Nitrogen Dioxide | All | All
Lucid Energy Delaware, LLC | 37515 | Lucid - Twisted Sister Compressor Station | Oil & Gas | O&G-Compressor Station | Lea | 32.1508 | -103.6389 | Synthetic Minor | Equipment | 18 | AU-RB | Heater | Active | Amine Reboiler 12.6 MMBTU/hr | Bryan Steam, LLC | RW1260 | TBD | [6 empty] | 12.6 | MM BTU/h | 12.6 | MM BTU/h | Allowable | Nitrogen Dioxide | 5.84 | tons/y | Uncontrolled |  |  |  | Natural Gas | 8760 | 3-10-004-04 |  | 44068.4193 | All | Oil & Gas | All | Heater | All | Nitrogen Dioxide | All | All
Mack Energy Corporation | 37203 | Mack Energy - Snow Lake & Calgary Federal Tank Battery | Oil & Gas | O&G-Tank Battery/Bulk Fuel Storage | Eddy | 32.9914 | -104.0778 | Notice of Intent | Equipment | 2 | H-1 through 3 | Heater | Active | (3) Separator Heaters | [13 empty] | Allowable | Nitrogen Dioxide | 0.197 | lb/h | [5 empty] | 8760 |  | 40 CFR 60 Subpart A / 40 CFR 60 Subpart OOOO / Minor Source | 44068.4193 | All | Oil & Gas | All | Heater | All | Nitrogen Dioxide | All | All
Marathon Oil Permian LLC | 38339 | Marathon - Trebuchet Fee 23-28-19 5H-10H-3H | Oil & Gas | O&G-Production Facility | Eddy | 32.2841 | -104.131 | Synthetic Minor | Equipment | 17 | HTR-1 | Heater | Active | Heater Treater-1 | Cameron |  | 1112-44A |  |  | 1 | MM BTU/h | 1 | MM BTU/h |  |  | 1 | MM BTU/h | Allowable | Nitrogen Dioxide | 0.43 | tons/y | [5 empty] | 8760 | 3-10-004-04 |  | 44068.4193 | All | Oil & Gas | All | Heater | All | Nitrogen Dioxide | All | All
Marathon Oil Permian LLC | 38339 | Marathon - Trebuchet Fee 23-28-19 5H-10H-3H | Oil & Gas | O&G-Production Facility | Eddy | 32.2841 | -104.131 | Synthetic Minor | Equipment | 18 | HTR-2 | Heater | Active | Heater Treater-2 | Cameron |  | 1111-65B |  |  | 1 | MM BTU/h | 1 | MM BTU/h |  |  | 1 | MM BTU/h | Allowable | Nitrogen Dioxide | 0.43 | tons/y | [5 empty] | 8760 | 3-10-004-04 |  | 44068.4193 | All | Oil & Gas | All | Heater | All | Nitrogen Dioxide | All | All
Marathon Oil Permian LLC | 38469 | Marathon - Urraca Federal Com 23-32-11 4H | Oil & Gas | O&G-Production Facility | Lea | 32.3255 | -103.6525 | Synthetic Minor | Equipment | 1 | HTR-1 | Heater | Active | heater Treater -1 | Permian Tank and Mfg | N/A | E18-3502 | [6 empty] | 0.5 | MM BTU/h | 0.5 | MM BTU/h | Allowable | Nitrogen Dioxide | 0.22 | tons/y | Uncontrolled |  |  |  | Natural Gas | 8760 | 3-10-004-04 |  | 44068.4193 | All | Oil & Gas | All | Heater | All | Nitrogen Dioxide | All | All
Marathon Oil Permian LLC | 38469 | Marathon - Urraca Federal Com 23-32-11 4H | Oil & Gas | O&G-Production Facility | Lea | 32.3255 | -103.6525 | Synthetic Minor | Equipment | 1 | HTR-1 | Heater | Active | heater Treater -1 | Permian Tank and Mfg | N/A | E18-3502 | [6 empty] | 0.5 | MM BTU/h | 0.5 | MM BTU/h | Allowable | Nitrogen Dioxide | 0.049 | lb/h | Uncontrolled |  |  |  | Natural Gas | 8760 | 3-10-004-04 |  | 44068.4193 | All | Oil & Gas | All | Heater | All | Nitrogen Dioxide | All | All
Marathon Oil Permian LLC | 38565 | Marathon - Rick Deckard State 25 28 4 12H 14H 15H 18H TB | Oil & Gas | O&G-Tank Battery/Bulk Fuel Storage | Eddy | 32.1532 | -104.0879 | Synthetic Minor | Equipment | 10 | HTR-2 | Heater | Active | Heater Treater 2, 0.75 MMbtu/hr | Permian Tank & Mfr | TBD | F-8347 | [6 empty] | 0.75 | MM BTU/h | 0.75 | MM BTU/h | Allowable | Nitrogen Dioxide | 0.32 | tons/y | Uncontrolled |  |  |  | Natural Gas | 8760 | 3-10-004-04 |  | 44068.4193 | All | Oil & Gas | All | Heater | All | Nitrogen Dioxide | All | All
Marathon Oil Permian LLC | 38565 | Marathon - Rick Deckard State 25 28 4 12H 14H 15H 18H TB | Oil & Gas | O&G-Tank Battery/Bulk Fuel Storage | Eddy | 32.1532 | -104.0879 | Synthetic Minor | Equipment | 10 | HTR-2 | Heater | Active | Heater Treater 2, 0.75 MMbtu/hr | Permian Tank & Mfr | TBD | F-8347 | [6 empty] | 0.75 | MM BTU/h | 0.75 | MM BTU/h | Allowable | Nitrogen Dioxide | 0.074 | lb/h | Uncontrolled |  |  |  | Natural Gas | 8760 | 3-10-004-04 |  | 44068.4193 | All | Oil & Gas | All | Heater | All | Nitrogen Dioxide | All | All
Marathon Oil Permian LLC | 38565 | Marathon - Rick Deckard State 25 28 4 12H 14H 15H 18H TB | Oil & Gas | O&G-Tank Battery/Bulk Fuel Storage | Eddy | 32.1532 | -104.0879 | Synthetic Minor | Equipment | 13 | HTR-1 | Heater | Active | Heater Treater 1 0.75 MMbtu/hr | Permian Tank & Mfr | TBD | F-8351 | [6 empty] | 0.75 | MM BTU/h | 0.75 | MM BTU/h | Allowable | Nitrogen Dioxide | 0.074 | lb/h | Uncontrolled |  |  |  | Natural Gas | 8760 | 3-10-004-04 |  | 44068.4193 | All | Oil & Gas | All | Heater | All | Nitrogen Dioxide | All | All
Marathon Oil Permian LLC | 38565 | Marathon - Rick Deckard State 25 28 4 12H 14H 15H 18H TB | Oil & Gas | O&G-Tank Battery/Bulk Fuel Storage | Eddy | 32.1532 | -104.0879 | Synthetic Minor | Equipment | 13 | HTR-1 | Heater | Active | Heater Treater 1 0.75 MMbtu/hr | Permian Tank & Mfr | TBD | F-8351 | [6 empty] | 0.75 | MM BTU/h | 0.75 | MM BTU/h | Allowable | Nitrogen Dioxide | 0.32 | tons/y | Uncontrolled |  |  |  | Natural Gas | 8760 | 3-10-004-04 |  | 44068.4193 | All | Oil & Gas | All | Heater | All | Nitrogen Dioxide | All | All
Marathon Oil Permian LLC | 39043 | Marathon - Frizzle Fry 15 Fed Com CTB | Oil & Gas | O&G-Tank Battery/Bulk Fuel Storage | Eddy | 32.3982 | -103.6685 | Synthetic Minor | Equipment | 1 | HTR-1 | Heater | Active | Heater Treater 1 | NA | NA | NA | [6 empty] | 1 | MM BTU/h | 1 | MM BTU/h | Allowable | Nitrogen Dioxide | 0.098 | lb/h | Uncontrolled |  |  |  | Natural Gas | 8760 | 3-10-004-04 |  | 44068.4193 | All | Oil & Gas | All | Heater | All | Nitrogen Dioxide | All | All
Marathon Oil Permian LLC | 39043 | Marathon - Frizzle Fry 15 Fed Com CTB | Oil & Gas | O&G-Tank Battery/Bulk Fuel Storage | Eddy | 32.3982 | -103.6685 | Synthetic Minor | Equipment | 1 | HTR-1 | Heater | Active | Heater Treater 1 | NA | NA | NA | [6 empty] | 1 | MM BTU/h | 1 | MM BTU/h | Allowable | Nitrogen Dioxide | 0.43 | tons/y | Uncontrolled |  |  |  | Natural Gas | 8760 | 3-10-004-04 |  | 44068.4193 | All | Oil & Gas | All | Heater | All | Nitrogen Dioxide | All | All
Marathon Oil Permian LLC | 39043 | Marathon - Frizzle Fry 15 Fed Com CTB | Oil & Gas | O&G-Tank Battery/Bulk Fuel Storage | Eddy | 32.3982 | -103.6685 | Synthetic Minor | Equipment | 2 | HTR-2 | Heater | Active | Heater Treater 2 | NA | NA | NA | [6 empty] | 1 | MM BTU/h | 1 | MM BTU/h | Allowable | Nitrogen Dioxide | 0.098 | lb/h | Uncontrolled |  |  |  | Natural Gas | 8760 | 3-10-004-04 |  | 44068.4193 | All | Oil & Gas | All | Heater | All | Nitrogen Dioxide | All | All
Marathon Oil Permian LLC | 39043 | Marathon - Frizzle Fry 15 Fed Com CTB | Oil & Gas | O&G-Tank Battery/Bulk Fuel Storage | Eddy | 32.3982 | -103.6685 | Synthetic Minor | Equipment | 2 | HTR-2 | Heater | Active | Heater Treater 2 | NA | NA | NA | [6 empty] | 1 | MM BTU/h | 1 | MM BTU/h | Allowable | Nitrogen Dioxide | 0.43 | tons/y | Uncontrolled |  |  |  | Natural Gas | 8760 | 3-10-004-04 |  | 44068.4193 | All | Oil & Gas | All | Heater | All | Nitrogen Dioxide | All | All
Marathon Oil Permian LLC | 39117 | Marathon - Mammoth 1 Fed Com CTB | Oil & Gas | O&G-Production Facility | Lea | 32.0938 | -103.4243 | Synthetic Minor | Equipment | 1 | HTR-1 | Heater | Active | Heater Treater-1 | TBD | TBD | TBD | [6 empty] | 1 | MM BTU/h | 1 | MM BTU/h | Allowable | Nitrogen Dioxide | 0.43 | tons/y | Uncontrolled |  |  |  | Natural Gas | 8760 | 3-10-004-04 |  | 44068.4193 | All | Oil & Gas | All | Heater | All | Nitrogen Dioxide | All | All
Marathon Oil Permian LLC | 39117 | Marathon - Mammoth 1 Fed Com CTB | Oil & Gas | O&G-Production Facility | Lea | 32.0938 | -103.4243 | Synthetic Minor | Equipment | 1 | HTR-1 | Heater | Active | Heater Treater-1 | TBD | TBD | TBD | [6 empty] | 1 | MM BTU/h | 1 | MM BTU/h | Allowable | Nitrogen Dioxide | 0.098 | lb/h | Uncontrolled |  |  |  | Natural Gas | 8760 | 3-10-004-04 |  | 44068.4193 | All | Oil & Gas | All | Heater | All | Nitrogen Dioxide | All | All
Matador Production Company | 34955 | Rustler Breaks Facility | Oil & Gas | O&G-Production Facility | Eddy | 32.2261 | -104.1365 | Synthetic Minor | Equipment | 3 | HT-1 | Heater | Active | 0.5 MMBtu/h Heater Treater | Global Vessel & Tank |  | TBD |  | 2014-01-01 10:04 |  |  |  |  | 0.5 | MM BTU/h | 0.5 | MM BTU/h | Allowable | Nitrogen Dioxide | 0.06 | lb/h | Uncontrolled |  |  |  | Natural Gas | 8760 | 3-10-004-04 |  | 44068.4193 | All | Oil & Gas | All | Heater | All | Nitrogen Dioxide | All | All
Matador Production Company | 34955 | Rustler Breaks Facility | Oil & Gas | O&G-Production Facility | Eddy | 32.2261 | -104.1365 | Synthetic Minor | Equipment | 3 | HT-1 | Heater | Active | 0.5 MMBtu/h Heater Treater | Global Vessel & Tank |  | TBD |  | 2014-01-01 10:04 |  |  |  |  | 0.5 | MM BTU/h | 0.5 | MM BTU/h | Allowable | Nitrogen Dioxide | 0.26 | tons/y | Uncontrolled |  |  |  | Natural Gas | 8760 | 3-10-004-04 |  | 44068.4193 | All | Oil & Gas | All | Heater | All | Nitrogen Dioxide | All | All
Matador Production Company | 34955 | Rustler Breaks Facility | Oil & Gas | O&G-Production Facility | Eddy | 32.2261 | -104.1365 | Synthetic Minor | Equipment | 4 | HT-2 | Heater | Active | 0.5 MMBtu/h Heater Treater | Global Vessel & Tank |  | TBD |  | 2019-01-01 10:04 |  |  |  |  | 0.5 | MM BTU/h | 0.5 | MM BTU/h | Allowable | Nitrogen Dioxide | 0.26 | tons/y | Uncontrolled |  |  |  | Natural Gas | 8760 | 3-10-004-04 |  | 44068.4193 | All | Oil & Gas | All | Heater | All | Nitrogen Dioxide | All | All
Matador Production Company | 34955 | Rustler Breaks Facility | Oil & Gas | O&G-Production Facility | Eddy | 32.2261 | -104.1365 | Synthetic Minor | Equipment | 4 | HT-2 | Heater | Active | 0.5 MMBtu/h Heater Treater | Global Vessel & Tank |  | TBD |  | 2019-01-01 10:04 |  |  |  |  | 0.5 | MM BTU/h | 0.5 | MM BTU/h | Allowable | Nitrogen Dioxide | 0.06 | lb/h | Uncontrolled |  |  |  | Natural Gas | 8760 | 3-10-004-04 |  | 44068.4193 | All | Oil & Gas | All | Heater | All | Nitrogen Dioxide | All | All
Matador Production Company | 36619 | Matador - Scott Walker Facility | Oil & Gas | O&G-Production Facility | Eddy | 32.3424 | -104.1482 | Synthetic Minor | Equipment | 14 | HT-1 | Heater | Active | 0.5 MMbtu/hr Heater Treater 1 | Global Vessels & Tank LLC |  | TBD | [6 empty] | 0.5 | MM BTU/h | 0.5 | MM BTU/h | Allowable | Nitrogen Dioxide | 0.06 | lb/h | Uncontrolled |  |  |  | Natural Gas | 8760 | 3-10-004-04 |  | 44068.4193 | All | Oil & Gas | All | Heater | All | Nitrogen Dioxide | All | All
Matador Production Company | 36619 | Matador - Scott Walker Facility | Oil & Gas | O&G-Production Facility | Eddy | 32.3424 | -104.1482 | Synthetic Minor | Equipment | 14 | HT-1 | Heater | Active | 0.5 MMbtu/hr Heater Treater 1 | Global Vessels & Tank LLC |  | TBD | [6 empty] | 0.5 | MM BTU/h | 0.5 | MM BTU/h | Allowable | Nitrogen Dioxide | 0.28 | tons/y | Uncontrolled |  |  |  | Natural Gas | 8760 | 3-10-004-04 |  | 44068.4193 | All | Oil & Gas | All | Heater | All | Nitrogen Dioxide | All | All
Matador Production Company | 36793 | Matador - Dr. K Facility | Oil & Gas | O&G-Production Facility | Eddy | 32.2842 | -104.1504 | Synthetic Minor | Equipment | 4 | HT-1 | Heater | Active | Heater | Global Vessel | Not applicable | Not applicable | [6 empty] | 0.5 | MM BTU/h | 0.5 | MM BTU/h | Allowable | Nitrogen Dioxide | 0.06 | lb/h | Uncontrolled |  |  |  | Natural Gas | 8760 | 3-10-004-04 |  | 44068.4193 | All | Oil & Gas | All | Heater | All | Nitrogen Dioxide | All | All
Matador Production Company | 36793 | Matador - Dr. K Facility | Oil & Gas | O&G-Production Facility | Eddy | 32.2842 | -104.1504 | Synthetic Minor | Equipment | 4 | HT-1 | Heater | Active | Heater | Global Vessel | Not applicable | Not applicable | [6 empty] | 0.5 | MM BTU/h | 0.5 | MM BTU/h | Allowable | Nitrogen Dioxide | 0.27 | tons/y | Uncontrolled |  |  |  | Natural Gas | 8760 | 3-10-004-04 |  | 44068.4193 | All | Oil & Gas | All | Heater | All | Nitrogen Dioxide | All | All
Matador Production Company | 36793 | Matador - Dr. K Facility | Oil & Gas | O&G-Production Facility | Eddy | 32.2842 | -104.1504 | Synthetic Minor | Equipment | 5 | HT-2 | Heater | Active | Heater | Global Vessel | Not applicable | Not applicable | [6 empty] | 0.5 | MM BTU/h | 0.5 | MM BTU/h | Allowable | Nitrogen Dioxide | 0.28 | tons/y | Uncontrolled |  |  |  |  | 8760 | 3-10-004-04 |  | 44068.4193 | All | Oil & Gas | All | Heater | All | Nitrogen Dioxide | All | All
Matador Production Company | 36793 | Matador - Dr. K Facility | Oil & Gas | O&G-Production Facility | Eddy | 32.2842 | -104.1504 | Synthetic Minor | Equipment | 5 | HT-2 | Heater | Active | Heater | Global Vessel | Not applicable | Not applicable | [6 empty] | 0.5 | MM BTU/h | 0.5 | MM BTU/h | Allowable | Nitrogen Dioxide | 0.06 | lb/h | Uncontrolled |  |  |  |  | 8760 | 3-10-004-04 |  | 44068.4193 | All | Oil & Gas | All | Heater | All | Nitrogen Dioxide | All | All
Matador Production Company | 37920 | Matador - Charlie Sweeney Facility | Oil & Gas | O&G-Production Facility | Eddy | 32.2703 | -104.1316 | Minor | Equipment | 6 | HT-1 | Heater | Active | Heater Treater 1 0.5 MMBtu/hr | Global Vessel | 6x20 | N/A | 2017-01-01 10:04 | [5 empty] | 0.5 | MM BTU/h | 0.5 | MM BTU/h | Allowable | Nitrogen Dioxide | 0.2 | tons/y | Uncontrolled |  |  |  | Natural Gas | 8760 | 3-10-004-04 |  | 44068.4193 | All | Oil & Gas | All | Heater | All | Nitrogen Dioxide | All | All
Matador Production Company | 37920 | Matador - Charlie Sweeney Facility | Oil & Gas | O&G-Production Facility | Eddy | 32.2703 | -104.1316 | Minor | Equipment | 6 | HT-1 | Heater | Active | Heater Treater 1 0.5 MMBtu/hr | Global Vessel | 6x20 | N/A | 2017-01-01 10:04 | [5 empty] | 0.5 | MM BTU/h | 0.5 | MM BTU/h | Allowable | Nitrogen Dioxide | 0.045 | lb/h | Uncontrolled |  |  |  | Natural Gas | 8760 | 3-10-004-04 |  | 44068.4193 | All | Oil & Gas | All | Heater | All | Nitrogen Dioxide | All | All
Matador Production Company | 37945 | Matador - B Banker Facility | Oil & Gas | O&G-Production Facility | Eddy | 32.266 | -104.0837 | Minor | Equipment | 2 | HT | Heater | Active | Heater Treater | NA | NA | NA | [6 empty] | 0.5 | MM BTU/h | 0.5 | MM BTU/h | Allowable | Nitrogen Dioxide | 0.2 | tons/y | Uncontrolled |  |  |  | Natural Gas | 8760 | 3-10-004-04 |  | 44068.4193 | All | Oil & Gas | All | Heater | All | Nitrogen Dioxide | All | All
Matador Production Company | 37945 | Matador - B Banker Facility | Oil & Gas | O&G-Production Facility | Eddy | 32.266 | -104.0837 | Minor | Equipment | 2 | HT | Heater | Active | Heater Treater | NA | NA | NA | [6 empty] | 0.5 | MM BTU/h | 0.5 | MM BTU/h | Allowable | Nitrogen Dioxide | 0.04 | lb/h | Uncontrolled |  |  |  | Natural Gas | 8760 | 3-10-004-04 |  | 44068.4193 | All | Oil & Gas | All | Heater | All | Nitrogen Dioxide | All | All
Matador Production Company | 37945 | Matador - B Banker Facility | Oil & Gas | O&G-Production Facility | Eddy | 32.266 | -104.0837 | Minor | Equipment | 13 | HT-1 | Heater | Active | Heater Treater-1 | Global Vessel | NA | NA | [6 empty] | 0.5 | MM BTU/h | 0.5 | MM BTU/h | Allowable | Nitrogen Dioxide | 0.26 | tons/y | Uncontrolled |  |  |  | Natural Gas | 8760 | 3-10-004-04 |  | 44068.4193 | All | Oil & Gas | All | Heater | All | Nitrogen Dioxide | All | All
Matador Production Company | 37945 | Matador - B Banker Facility | Oil & Gas | O&G-Production Facility | Eddy | 32.266 | -104.0837 | Minor | Equipment | 13 | HT-1 | Heater | Active | Heater Treater-1 | Global Vessel | NA | NA | [6 empty] | 0.5 | MM BTU/h | 0.5 | MM BTU/h | Allowable | Nitrogen Dioxide | 0.06 | lb/h | Uncontrolled |  |  |  | Natural Gas | 8760 | 3-10-004-04 |  | 44068.4193 | All | Oil & Gas | All | Heater | All | Nitrogen Dioxide | All | All
Matador Production Company | 38164 | Matador - Warren Facility | Oil & Gas | O&G-Production Facility | Eddy | 32.2694 | -104.1429 | Synthetic Minor | Equipment | 8 | HT-1 | Heater | Active | Heater Treater 0.5 MMBtu/h | Global Vessel |  |  | 2017-01-01 10:04 | [5 empty] | 0.5 | MM BTU/h | 0.5 | MM BTU/h | Allowable | Nitrogen Dioxide | 0.06 | lb/h | Uncontrolled |  |  |  | Natural Gas | 8760 | 3-10-004-04 |  | 44068.4193 | All | Oil & Gas | All | Heater | All | Nitrogen Dioxide | All | All
Matador Production Company | 38164 | Matador - Warren Facility | Oil & Gas | O&G-Production Facility | Eddy | 32.2694 | -104.1429 | Synthetic Minor | Equipment | 8 | HT-1 | Heater | Active | Heater Treater 0.5 MMBtu/h | Global Vessel |  |  | 2017-01-01 10:04 | [5 empty] | 0.5 | MM BTU/h | 0.5 | MM BTU/h | Allowable | Nitrogen Dioxide | 0.28 | tons/y | Uncontrolled |  |  |  | Natural Gas | 8760 | 3-10-004-04 |  | 44068.4193 | All | Oil & Gas | All | Heater | All | Nitrogen Dioxide | All | All
Matador Production Company | 38164 | Matador - Warren Facility | Oil & Gas | O&G-Production Facility | Eddy | 32.2694 | -104.1429 | Synthetic Minor | Equipment | 9 | HT-2 | Heater | Active | Heater Treater 0.5 MMBtu/h | Global Vessel |  |  | 2017-01-01 10:04 | [5 empty] | 0.5 | MM BTU/h | 0.5 | MM BTU/h | Allowable | Nitrogen Dioxide | 0.06 | lb/h | Uncontrolled |  |  |  | Natural Gas | 8760 | 3-10-004-04 |  | 44068.4193 | All | Oil & Gas | All | Heater | All | Nitrogen Dioxide | All | All
Matador Production Company | 38164 | Matador - Warren Facility | Oil & Gas | O&G-Production Facility | Eddy | 32.2694 | -104.1429 | Synthetic Minor | Equipment | 9 | HT-2 | Heater | Active | Heater Treater 0.5 MMBtu/h | Global Vessel |  |  | 2017-01-01 10:04 | [5 empty] | 0.5 | MM BTU/h | 0.5 | MM BTU/h | Allowable | Nitrogen Dioxide | 0.28 | tons/y | Uncontrolled |  |  |  | Natural Gas | 8760 | 3-10-004-04 |  | 44068.4193 | All | Oil & Gas | All | Heater | All | Nitrogen Dioxide | All | All
Matador Production Company | 38170 | Matador - Stebbins 20 Fed Facility | Oil & Gas | O&G-Production Facility | Eddy | 32.5527 | -104.1049 | Synthetic Minor | Equipment | 1 | HT-1 | Heater | Active | Heater Treater-1 | Global Vessel & Tank 0.5 MMBtu/hr | TBD | LV6875 | [6 empty] | 0.5 | MM BTU/h | 0.5 | MM BTU/h | Allowable | Nitrogen Dioxide | 0.065 | lb/h | Uncontrolled |  |  |  | Natural Gas | 8760 | 3-10-004-04 |  | 44068.4193 | All | Oil & Gas | All | Heater | All | Nitrogen Dioxide | All | All
Matador Production Company | 38170 | Matador - Stebbins 20 Fed Facility | Oil & Gas | O&G-Production Facility | Eddy | 32.5527 | -104.1049 | Synthetic Minor | Equipment | 1 | HT-1 | Heater | Active | Heater Treater-1 | Global Vessel & Tank 0.5 MMBtu/hr | TBD | LV6875 | [6 empty] | 0.5 | MM BTU/h | 0.5 | MM BTU/h | Allowable | Nitrogen Dioxide | 0.285 | tons/y | Uncontrolled |  |  |  | Natural Gas | 8760 | 3-10-004-04 |  | 44068.4193 | All | Oil & Gas | All | Heater | All | Nitrogen Dioxide | All | All
Matador Production Company | 38170 | Matador - Stebbins 20 Fed Facility | Oil & Gas | O&G-Production Facility | Eddy | 32.5527 | -104.1049 | Synthetic Minor | Equipment | 12 | HT-2 | Heater | Active | Heater Treater-2 | Global Vessel & Tank 0.5 MMBtu/hr | TBD | LV6875 | [6 empty] | 0.5 | MM BTU/h | 0.5 | MM BTU/h | Allowable | Nitrogen Dioxide | 0.285 | tons/y | Uncontrolled |  |  |  | Natural Gas | 8760 | 3-10-004-04 |  | 44068.4193 | All | Oil & Gas | All | Heater | All | Nitrogen Dioxide | All | All
Matador Production Company | 38170 | Matador - Stebbins 20 Fed Facility | Oil & Gas | O&G-Production Facility | Eddy | 32.5527 | -104.1049 | Synthetic Minor | Equipment | 12 | HT-2 | Heater | Active | Heater Treater-2 | Global Vessel & Tank 0.5 MMBtu/hr | TBD | LV6875 | [6 empty] | 0.5 | MM BTU/h | 0.5 | MM BTU/h | Allowable | Nitrogen Dioxide | 0.065 | lb/h | Uncontrolled |  |  |  | Natural Gas | 8760 | 3-10-004-04 |  | 44068.4193 | All | Oil & Gas | All | Heater | All | Nitrogen Dioxide | All | All
Matador Production Company | 38191 | Matador - Anne Com Facility | Oil & Gas | O&G-Production Facility | Eddy | 32.2205 | -103.0811 | Synthetic Minor | Equipment | 2 | HT-01 | Heater | Active | Heater Treater Global Vessels 0.5 MMbtu/hr | Global Vessels | 0.5 MMBtu/hr | TBD | [6 empty] | 0.5 | MM BTU/h | 0.5 | MM BTU/h | Allowable | Nitrogen Dioxide | 0.049 | lb/h | Uncontrolled |  |  |  | Natural Gas | 8760 | 3-10-004-04 |  | 44068.4193 | All | Oil & Gas | All | Heater | All | Nitrogen Dioxide | All | All
Matador Production Company | 38191 | Matador - Anne Com Facility | Oil & Gas | O&G-Production Facility | Eddy | 32.2205 | -103.0811 | Synthetic Minor | Equipment | 2 | HT-01 | Heater | Active | Heater Treater Global Vessels 0.5 MMbtu/hr | Global Vessels | 0.5 MMBtu/hr | TBD | [6 empty] | 0.5 | MM BTU/h | 0.5 | MM BTU/h | Allowable | Nitrogen Dioxide | 0.21 | tons/y | Uncontrolled |  |  |  | Natural Gas | 8760 | 3-10-004-04 |  | 44068.4193 | All | Oil & Gas | All | Heater | All | Nitrogen Dioxide | All | All
Matador Production Company | 38195 | Matador - Mallon 27 Fed Com No1H | Oil & Gas | O&G-Production Facility | Lea | 32.6251 | -103.5419 | Minor | Equipment | 4 | HT-1 | Heater | Active | 0.5 MMbtu/hr Heater Treater | Global Vessels |  |  |  | 2016-11-25 10:04 |  |  |  |  | 0.5 | MM BTU/h | 0.5 | MM BTU/h | Allowable | Nitrogen Dioxide | 0.06 | lb/h | Uncontrolled |  |  |  | Natural Gas | 8760 | 3-10-004-04 |  | 44068.4193 | All | Oil & Gas | All | Heater | All | Nitrogen Dioxide | All | All
Matador Production Company | 38195 | Matador - Mallon 27 Fed Com No1H | Oil & Gas | O&G-Production Facility | Lea | 32.6251 | -103.5419 | Minor | Equipment | 4 | HT-1 | Heater | Active | 0.5 MMbtu/hr Heater Treater | Global Vessels |  |  |  | 2016-11-25 10:04 |  |  |  |  | 0.5 | MM BTU/h | 0.5 | MM BTU/h | Allowable | Nitrogen Dioxide | 0.28 | tons/y | Uncontrolled |  |  |  | Natural Gas | 8760 | 3-10-004-04 |  | 44068.4193 | All | Oil & Gas | All | Heater | All | Nitrogen Dioxide | All | All
Matador Production Company | 38245 | Matador - Zach McCormick Fed Com 226H Facility | Oil & Gas | O&G-Production Facility | Eddy | 32.2199 | -104.0326 | Synthetic Minor | Equipment | 5 | HT-1 | Heater | Active | Heater Treater 0.5 MM Btu/hr | [11 empty] | 0.5 | MM BTU/h | Allowable | Nitrogen Dioxide | 0.28 | tons/y | Uncontrolled |  |  |  | Natural Gas | 8760 | 3-10-004-04 |  | 44068.4193 | All | Oil & Gas | All | Heater | All | Nitrogen Dioxide | All | All
Matador Production Company | 38245 | Matador - Zach McCormick Fed Com 226H Facility | Oil & Gas | O&G-Production Facility | Eddy | 32.2199 | -104.0326 | Synthetic Minor | Equipment | 5 | HT-1 | Heater | Active | Heater Treater 0.5 MM Btu/hr | [13 empty] | Allowable | Nitrogen Dioxide | 0.063 | lb/h | Uncontrolled |  |  |  | Natural Gas | 8760 | 3-10-004-04 |  | 44068.4193 | All | Oil & Gas | All | Heater | All | Nitrogen Dioxide | All | All
Matador Production Company | 38245 | Matador - Zach McCormick Fed Com 226H Facility | Oil & Gas | O&G-Production Facility | Eddy | 32.2199 | -104.0326 | Synthetic Minor | Equipment | 15 | HT-2 | Heater | Active | Heater Treater 0.5 MM Btu/hr | [11 empty] | 0.5 | MM BTU/h | Allowable | Nitrogen Dioxide | 0.28 | tons/y | Uncontrolled |  |  |  | Natural Gas | 8760 | 3-10-004-04 |  | 44068.4193 | All | Oil & Gas | All | Heater | All | Nitrogen Dioxide | All | All
Matador Production Company | 38245 | Matador - Zach McCormick Fed Com 226H Facility | Oil & Gas | O&G-Production Facility | Eddy | 32.2199 | -104.0326 | Synthetic Minor | Equipment | 15 | HT-2 | Heater | Active | Heater Treater 0.5 MM Btu/hr | [13 empty] | Allowable | Nitrogen Dioxide | 0.063 | lb/h | Uncontrolled |  |  |  | Natural Gas | 8760 | 3-10-004-04 |  | 44068.4193 | All | Oil & Gas | All | Heater | All | Nitrogen Dioxide | All | All
Matador Production Company | 38245 | Matador - Zach McCormick Fed Com 226H Facility | Oil & Gas | O&G-Production Facility | Eddy | 32.2199 | -104.0326 | Synthetic Minor | Equipment | 16 | HT-3 | Heater | Active | Heater Treater 0.5 MM Btu/hr | [13 empty] | Allowable | Nitrogen Dioxide | 0.063 | lb/h | Uncontrolled |  |  |  | Natural Gas | 8760 | 3-10-004-04 |  | 44068.4193 | All | Oil & Gas | All | Heater | All | Nitrogen Dioxide | All | All
Matador Production Company | 38245 | Matador - Zach McCormick Fed Com 226H Facility | Oil & Gas | O&G-Production Facility | Eddy | 32.2199 | -104.0326 | Synthetic Minor | Equipment | 16 | HT-3 | Heater | Active | Heater Treater 0.5 MM Btu/hr | [11 empty] | 0.5 | MM BTU/h | Allowable | Nitrogen Dioxide | 0.28 | tons/y | Uncontrolled |  |  |  | Natural Gas | 8760 | 3-10-004-04 |  | 44068.4193 | All | Oil & Gas | All | Heater | All | Nitrogen Dioxide | All | All
Matador Production Company | 38301 | Matador - Coleman Facility | Oil & Gas | O&G-Production Facility | Eddy | 32.3053 | -104.1533 | Minor | Equipment | 1 | HT-1 | Heater | Active | Heater Treater 1 0.5 MMBtu/hr | Global Vessel | N/A | N/A | 2018-01-01 10:04 | [5 empty] | 0.5 | MM BTU/h | 0.5 | MM BTU/h | Allowable | Nitrogen Dioxide | 0.04 | lb/h | Uncontrolled |  |  |  | Natural Gas | 8760 | 3-10-004-04 |  | 44068.4193 | All | Oil & Gas | All | Heater | All | Nitrogen Dioxide | All | All
Matador Production Company | 38301 | Matador - Coleman Facility | Oil & Gas | O&G-Production Facility | Eddy | 32.3053 | -104.1533 | Minor | Equipment | 1 | HT-1 | Heater | Active | Heater Treater 1 0.5 MMBtu/hr | Global Vessel | N/A | N/A | 2018-01-01 10:04 | [5 empty] | 0.5 | MM BTU/h | 0.5 | MM BTU/h | Allowable | Nitrogen Dioxide | 0.17 | tons/y | Uncontrolled |  |  |  | Natural Gas | 8760 | 3-10-004-04 |  | 44068.4193 | All | Oil & Gas | All | Heater | All | Nitrogen Dioxide | All | All
Matador Production Company | 38301 | Matador - Coleman Facility | Oil & Gas | O&G-Production Facility | Eddy | 32.3053 | -104.1533 | Minor | Equipment | 2 | HT-2 | Heater | Active | Heater Treater 2 0.5 MMBtu/hr | Global Vessel | N/A | N/A | 2018-01-01 10:04 | [5 empty] | 0.5 | MM BTU/h | 0.5 | MM BTU/h | Allowable | Nitrogen Dioxide | 0.04 | lb/h | Uncontrolled |  |  |  | Natural Gas | 8760 | 3-10-004-04 |  | 44068.4193 | All | Oil & Gas | All | Heater | All | Nitrogen Dioxide | All | All
Matador Production Company | 38301 | Matador - Coleman Facility | Oil & Gas | O&G-Production Facility | Eddy | 32.3053 | -104.1533 | Minor | Equipment | 2 | HT-2 | Heater | Active | Heater Treater 2 0.5 MMBtu/hr | Global Vessel | N/A | N/A | 2018-01-01 10:04 | [5 empty] | 0.5 | MM BTU/h | 0.5 | MM BTU/h | Allowable | Nitrogen Dioxide | 0.17 | tons/y | Uncontrolled |  |  |  | Natural Gas | 8760 | 3-10-004-04 |  | 44068.4193 | All | Oil & Gas | All | Heater | All | Nitrogen Dioxide | All | All
Matador Production Company | 38301 | Matador - Coleman Facility | Oil & Gas | O&G-Production Facility | Eddy | 32.3053 | -104.1533 | Minor | Equipment | 11 | HT-3 | Heater | Active | Heater Treater 3 0.5 MMBtu/hr | Global Vessel | N/A | N/A | 2018-01-01 10:04 | [5 empty] | 0.5 | MM BTU/h | 0.5 | MM BTU/h | Allowable | Nitrogen Dioxide | 0.04 | lb/h | Uncontrolled |  |  |  | Natural Gas | 8760 | 3-10-004-04 |  | 44068.4193 | All | Oil & Gas | All | Heater | All | Nitrogen Dioxide | All | All
Matador Production Company | 38301 | Matador - Coleman Facility | Oil & Gas | O&G-Production Facility | Eddy | 32.3053 | -104.1533 | Minor | Equipment | 11 | HT-3 | Heater | Active | Heater Treater 3 0.5 MMBtu/hr | Global Vessel | N/A | N/A | 2018-01-01 10:04 | [5 empty] | 0.5 | MM BTU/h | 0.5 | MM BTU/h | Allowable | Nitrogen Dioxide | 0.17 | tons/y | Uncontrolled |  |  |  | Natural Gas | 8760 | 3-10-004-04 |  | 44068.4193 | All | Oil & Gas | All | Heater | All | Nitrogen Dioxide | All | All
Matador Production Company | 38301 | Matador - Coleman Facility | Oil & Gas | O&G-Production Facility | Eddy | 32.3053 | -104.1533 | Minor | Equipment | 12 | HT-4 | Heater | Active | Heater Treater 4 0.5 MMBtu/hr | Global Vessel | N/A | N/A | 2018-01-01 10:04 | [5 empty] | 0.5 | MM BTU/h | 0.5 | MM BTU/h | Allowable | Nitrogen Dioxide | 0.04 | lb/h | Uncontrolled |  |  |  | Natural Gas | 8760 | 3-10-004-04 |  | 44068.4193 | All | Oil & Gas | All | Heater | All | Nitrogen Dioxide | All | All
Matador Production Company | 38301 | Matador - Coleman Facility | Oil & Gas | O&G-Production Facility | Eddy | 32.3053 | -104.1533 | Minor | Equipment | 12 | HT-4 | Heater | Active | Heater Treater 4 0.5 MMBtu/hr | Global Vessel | N/A | N/A | 2018-01-01 10:04 | [5 empty] | 0.5 | MM BTU/h | 0.5 | MM BTU/h | Allowable | Nitrogen Dioxide | 0.17 | tons/y | Uncontrolled |  |  |  | Natural Gas | 8760 | 3-10-004-04 |  | 44068.4193 | All | Oil & Gas | All | Heater | All | Nitrogen Dioxide | All | All
Matador Production Company | 38327 | Matador - Tom Matthews 223H Facility | Oil & Gas | O&G-Production Facility | Eddy | 32.23 | -104.0853 | Synthetic Minor | Equipment | 4 | HT-1 | Heater | Active | Heater Treater (0.5 MMbtu/hr) | Global Vessel | NA | NA | [6 empty] | 0.5 | MM BTU/h | 0.5 | MM BTU/h | Allowable | Nitrogen Dioxide | 0.27 | tons/y | Uncontrolled |  |  |  | Natural Gas | 8760 | 3-10-004-04 |  | 44068.4193 | All | Oil & Gas | All | Heater | All | Nitrogen Dioxide | All | All
Matador Production Company | 38327 | Matador - Tom Matthews 223H Facility | Oil & Gas | O&G-Production Facility | Eddy | 32.23 | -104.0853 | Synthetic Minor | Equipment | 4 | HT-1 | Heater | Active | Heater Treater (0.5 MMbtu/hr) | Global Vessel | NA | NA | [6 empty] | 0.5 | MM BTU/h | 0.5 | MM BTU/h | Allowable | Nitrogen Dioxide | 0.062 | lb/h | Uncontrolled |  |  |  | Natural Gas | 8760 | 3-10-004-04 |  | 44068.4193 | All | Oil & Gas | All | Heater | All | Nitrogen Dioxide | All | All
Matador Production Company | 38327 | Matador - Tom Matthews 223H Facility | Oil & Gas | O&G-Production Facility | Eddy | 32.23 | -104.0853 | Synthetic Minor | Equipment | 5 | HT-2 | Heater | Active | Heater Treater (0.5 MMbtu/hr) | Global Vessel | NA | NA | [6 empty] | 0.5 | MM BTU/h | 0.5 | MM BTU/h | Allowable | Nitrogen Dioxide | 0.062 | lb/h | Uncontrolled |  |  |  | Natural Gas | 8760 | 3-10-004-04 |  | 44068.4193 | All | Oil & Gas | All | Heater | All | Nitrogen Dioxide | All | All
Matador Production Company | 38327 | Matador - Tom Matthews 223H Facility | Oil & Gas | O&G-Production Facility | Eddy | 32.23 | -104.0853 | Synthetic Minor | Equipment | 5 | HT-2 | Heater | Active | Heater Treater (0.5 MMbtu/hr) | Global Vessel | NA | NA | [6 empty] | 0.5 | MM BTU/h | 0.5 | MM BTU/h | Allowable | Nitrogen Dioxide | 0.27 | tons/y | Uncontrolled |  |  |  | Natural Gas | 8760 | 3-10-004-04 |  | 44068.4193 | All | Oil & Gas | All | Heater | All | Nitrogen Dioxide | All | All
Matador Production Company | 38372 | Matador - Miss Sue Facility | Oil & Gas | O&G-Production Facility | Eddy | 32.3231 | -104.1551 | Synthetic Minor | Equipment | 1 | HT-1 | Heater | Active | Heater Treater 1 0.5 MMbtu/hr | UNK | UNK | UNK | [6 empty] | 0.5 | MM BTU/h | 0.5 | MM BTU/h | Allowable | Nitrogen Dioxide | 0.04 | lb/h | Uncontrolled |  |  |  | Natural Gas | 8760 | 3-10-004-04 |  | 44068.4193 | All | Oil & Gas | All | Heater | All | Nitrogen Dioxide | All | All
Matador Production Company | 38372 | Matador - Miss Sue Facility | Oil & Gas | O&G-Production Facility | Eddy | 32.3231 | -104.1551 | Synthetic Minor | Equipment | 1 | HT-1 | Heater | Active | Heater Treater 1 0.5 MMbtu/hr | UNK | UNK | UNK | [6 empty] | 0.5 | MM BTU/h | 0.5 | MM BTU/h | Allowable | Nitrogen Dioxide | 0.17 | tons/y | Uncontrolled |  |  |  | Natural Gas | 8760 | 3-10-004-04 |  | 44068.4193 | All | Oil & Gas | All | Heater | All | Nitrogen Dioxide | All | All
Matador Production Company | 38387 | Matador - Stebbins 20 Fed 3 Facility | Oil & Gas | O&G-Production Facility | Eddy | 32.5564 | -104.1053 | Minor | Equipment | 5 | HT | Heater | Active | Auxiliary Heater, 0.5 MMBtu/h | Global Vessel | TBD | TBD |  | 2018-05-09 10:04 |  |  |  |  | 0.5 | MM BTU/h | 0.5 | MM BTU/h | Allowable | Nitrogen Dioxide | 0.285 | tons/y | Uncontrolled |  |  |  | Natural Gas | 8760 | 3-10-004-05 |  | 44068.4193 | All | Oil & Gas | All | Heater | All | Nitrogen Dioxide | All | All
Matador Production Company | 38387 | Matador - Stebbins 20 Fed 3 Facility | Oil & Gas | O&G-Production Facility | Eddy | 32.5564 | -104.1053 | Minor | Equipment | 5 | HT | Heater | Active | Auxiliary Heater, 0.5 MMBtu/h | Global Vessel | TBD | TBD |  | 2018-05-09 10:04 |  |  |  |  | 0.5 | MM BTU/h | 0.5 | MM BTU/h | Allowable | Nitrogen Dioxide | 0.065 | lb/h | Uncontrolled |  |  |  | Natural Gas | 8760 | 3-10-004-05 |  | 44068.4193 | All | Oil & Gas | All | Heater | All | Nitrogen Dioxide | All | All
Matador Production Company | 38395 | Matador - Janie Conner Facility | Oil & Gas | O&G-Production Facility | Eddy | 32.222 | -104.0508 | Synthetic Minor | Equipment | 6 | HT-1&2 | Heater | Active | Heater Treaters 1&2, 0.5 MMBtu/hr Heater | [5 empty] | 0.5 | MM BTU/h | [6 empty] | Allowable | Nitrogen Dioxide | 0.04 | lb/h |  |  |  |  | Natural Gas | 8760 | 3-10-004-05 |  | 44068.4193 | All | Oil & Gas | All | Heater | All | Nitrogen Dioxide | All | All
Matador Production Company | 38395 | Matador - Janie Conner Facility | Oil & Gas | O&G-Production Facility | Eddy | 32.222 | -104.0508 | Synthetic Minor | Equipment | 6 | HT-1&2 | Heater | Active | Heater Treaters 1&2, 0.5 MMBtu/hr Heater | [5 empty] | 0.5 | MM BTU/h |  |  |  |  | 0.5 | MM BTU/h | Allowable | Nitrogen Dioxide | 0.18 | tons/y |  |  |  |  | Natural Gas | 8760 | 3-10-004-05 |  | 44068.4193 | All | Oil & Gas | All | Heater | All | Nitrogen Dioxide | All | All
Matador Production Company | 38408 | Matador - Stebbins 19 Fed 3 Facility | Oil & Gas | O&G-Compressor Station | Eddy | 32.5581 | -104.1071 | Minor | Equipment | 1 | HT | Heater | Active | Heater Treater | Global Vessel | N/A | N/A | [6 empty] | 0.5 | MM BTU/h | 0.5 | MM BTU/h | Allowable | Nitrogen Dioxide | 0.29 | tons/y | Uncontrolled |  |  |  | Natural Gas | 8760 | 3-10-004-04 |  | 44068.4193 | All | Oil & Gas | All | Heater | All | Nitrogen Dioxide | All | All
Matador Production Company | 38408 | Matador - Stebbins 19 Fed 3 Facility | Oil & Gas | O&G-Compressor Station | Eddy | 32.5581 | -104.1071 | Minor | Equipment | 1 | HT | Heater | Active | Heater Treater | Global Vessel | N/A | N/A | [6 empty] | 0.5 | MM BTU/h | 0.5 | MM BTU/h | Allowable | Nitrogen Dioxide | 0.07 | lb/h | Uncontrolled |  |  |  | Natural Gas | 8760 | 3-10-004-04 |  | 44068.4193 | All | Oil & Gas | All | Heater | All | Nitrogen Dioxide | All | All
Matador Production Company | 38714 | Matador - SST 6 State Facility | Oil & Gas | O&G-Production Facility | Eddy | 32.684 | -104.1061 | Synthetic Minor | Equipment | 5 | HT-1 | Heater | Active | Heater Treater, 0.5 MMBtu/h | Global Vessal | TBD | NA | [6 empty] | 0.5 | MM BTU/h | 0.5 | MM BTU/h | Allowable | Nitrogen Dioxide | 0.28 | tons/y | Uncontrolled |  |  |  | Natural Gas | 8760 | 3-10-004-04 |  | 44068.4193 | All | Oil & Gas | All | Heater | All | Nitrogen Dioxide | All | All
Matador Production Company | 38714 | Matador - SST 6 State Facility | Oil & Gas | O&G-Production Facility | Eddy | 32.684 | -104.1061 | Synthetic Minor | Equipment | 5 | HT-1 | Heater | Active | Heater Treater, 0.5 MMBtu/h | Global Vessal | TBD | NA | [6 empty] | 0.5 | MM BTU/h | 0.5 | MM BTU/h | Allowable | Nitrogen Dioxide | 0.06 | lb/h | Uncontrolled |  |  |  | Natural Gas | 8760 | 3-10-004-04 |  | 44068.4193 | All | Oil & Gas | All | Heater | All | Nitrogen Dioxide | All | All
Matador Production Company | 38926 | Matador - Charlie Sweeney Fed Com Facility | Oil & Gas | O&G-Production Facility | Eddy | 32.2547 | -104.1203 | Minor | Equipment | 2 | HT | Heater | Active | Heater Treater | Global Vessels | 6x20 | TBD | [6 empty] | 0.5 | MM BTU/h | 0.5 | MM BTU/h | Allowable | Nitrogen Dioxide | 0.21 | tons/y | Uncontrolled |  |  |  | Natural Gas | 8760 | 3-10-004-04 |  | 44068.4193 | All | Oil & Gas | All | Heater | All | Nitrogen Dioxide | All | All
Matador Production Company | 38926 | Matador - Charlie Sweeney Fed Com Facility | Oil & Gas | O&G-Production Facility | Eddy | 32.2547 | -104.1203 | Minor | Equipment | 2 | HT | Heater | Active | Heater Treater | Global Vessels | 6x20 | TBD | [6 empty] | 0.5 | MM BTU/h |  |  | Allowable | Nitrogen Dioxide | 0.049 | lb/h | Uncontrolled |  |  |  | Natural Gas | 8760 | 3-10-004-04 |  | 44068.4193 | All | Oil & Gas | All | Heater | All | Nitrogen Dioxide | All | All
Matador Production Company | 38947 | Matador - Nina Cortel Fed Com TB | Oil & Gas | O&G-Production Facility | Lea | 32.4138 | -103.6688 | Synthetic Minor | Equipment | 11 | HT-1 | Heater | Active | Heater Treater-1 | Global Vessel & Tank LLC | NA | LV7689 | [6 empty] | 0.5 | MM BTU/h | 0.5 | MM BTU/h | Allowable | Nitrogen Dioxide | 0.06 | lb/h | Uncontrolled |  |  |  | Natural Gas | 8760 | 3-10-004-04 |  | 44068.4193 | All | Oil & Gas | All | Heater | All | Nitrogen Dioxide | All | All
Matador Production Company | 38947 | Matador - Nina Cortel Fed Com TB | Oil & Gas | O&G-Production Facility | Lea | 32.4138 | -103.6688 | Synthetic Minor | Equipment | 11 | HT-1 | Heater | Active | Heater Treater-1 | Global Vessel & Tank LLC | NA | LV7689 | [6 empty] | 0.5 | MM BTU/h | 0.5 | MM BTU/h | Allowable | Nitrogen Dioxide | 0.28 | tons/y | Uncontrolled |  |  |  | Natural Gas | 8760 | 3-10-004-04 |  | 44068.4193 | All | Oil & Gas | All | Heater | All | Nitrogen Dioxide | All | All
Matador Production Company | 38948 | Matador - Charles Ling East Fed Tank Battery | Oil & Gas | O&G-Production Facility | Lea | 32.2377 | -103.5408 | Synthetic Minor | Equipment | 15 | HT-01 | Heater | Active | Heater Treater Global Vessels 0.5 MMbtu/hr | Global Vessels | 6?x20? | TBD | [6 empty] | 0.5 | MM BTU/h | 0.5 | MM BTU/h | Allowable | Nitrogen Dioxide | 0.06 | lb/h | Uncontrolled |  |  |  | Natural Gas | 8760 | 3-06-001-05 |  | 44068.4193 | All | Oil & Gas | All | Heater | All | Nitrogen Dioxide | All | All
Matador Production Company | 38948 | Matador - Charles Ling East Fed Tank Battery | Oil & Gas | O&G-Production Facility | Lea | 32.2377 | -103.5408 | Synthetic Minor | Equipment | 15 | HT-01 | Heater | Active | Heater Treater Global Vessels 0.5 MMbtu/hr | Global Vessels | 6?x20? | TBD | [6 empty] | 0.5 | MM BTU/h | 0.5 | MM BTU/h | Allowable | Nitrogen Dioxide | 0.25 | tons/y | Uncontrolled |  |  |  | Natural Gas | 8760 | 3-06-001-05 |  | 44068.4193 | All | Oil & Gas | All | Heater | All | Nitrogen Dioxide | All | All
Matador Production Company | 38949 | Matador - Charles Ling West Fed Tank Battery | Oil & Gas | O&G-Production Facility | Lea | 32.2384 | -103.55 | Synthetic Minor | Equipment | 13 | HT-01 | Heater | Active | Heater Treater 0.5 MMBtu/hr | Heater Treater-1 | NA | TBD | [6 empty] | 0.5 | MM BTU/yr | 0.5 | MM BTU/yr | Allowable | Nitrogen Dioxide | 0.25 | tons/y | Uncontrolled |  |  |  | Natural Gas | 8760 | 3-10-004-04 |  | 44068.4193 | All | Oil & Gas | All | Heater | All | Nitrogen Dioxide | All | All
Matador Production Company | 38949 | Matador - Charles Ling West Fed Tank Battery | Oil & Gas | O&G-Production Facility | Lea | 32.2384 | -103.55 | Synthetic Minor | Equipment | 13 | HT-01 | Heater | Active | Heater Treater 0.5 MMBtu/hr | Heater Treater-1 | NA | TBD | [6 empty] | 0.5 | MM BTU/yr | 0.5 | MM BTU/yr | Allowable | Nitrogen Dioxide | 0.06 | lb/h | Uncontrolled |  |  |  | Natural Gas | 8760 | 3-10-004-04 |  | 44068.4193 | All | Oil & Gas | All | Heater | All | Nitrogen Dioxide | All | All
Matador Production Company | 38954 | Matador - Biggers Fed West TB | Oil & Gas | O&G-Production Facility | Lea | 32.1252 | -103.4109 | Synthetic Minor | Equipment | 1 | HT-1 | Heater | Active | Heater Treater | Ignite | NA | NA | [6 empty] | 0.5 | MM BTU/h | 0.5 | MM BTU/h | Allowable | Nitrogen Dioxide | 0.05 | lb/h | Uncontrolled |  |  |  | Natural Gas | 8760 | 3-10-004-04 |  | 44068.4193 | All | Oil & Gas | All | Heater | All | Nitrogen Dioxide | All | All
Matador Production Company | 38954 | Matador - Biggers Fed West TB | Oil & Gas | O&G-Production Facility | Lea | 32.1252 | -103.4109 | Synthetic Minor | Equipment | 1 | HT-1 | Heater | Active | Heater Treater | Ignite | NA | NA | [6 empty] | 0.5 | MM BTU/h | 0.5 | MM BTU/h | Allowable | Nitrogen Dioxide | 0.22 | tons/y | Uncontrolled |  |  |  | Natural Gas | 8760 | 3-10-004-04 |  | 44068.4193 | All | Oil & Gas | All | Heater | All | Nitrogen Dioxide | All | All
Matador Production Company | 38954 | Matador - Biggers Fed West TB | Oil & Gas | O&G-Production Facility | Lea | 32.1252 | -103.4109 | Synthetic Minor | Equipment | 2 | HT-2 | Heater | Active | Heater Treater | Ignite | NA | NA | [6 empty] | 0.5 | MM BTU/h | 0.5 | MM BTU/h | Allowable | Nitrogen Dioxide | 0.22 | tons/y | Uncontrolled |  |  |  | Natural Gas | 8760 | 3-10-004-04 |  | 44068.4193 | All | Oil & Gas | All | Heater | All | Nitrogen Dioxide | All | All
Matador Production Company | 38954 | Matador - Biggers Fed West TB | Oil & Gas | O&G-Production Facility | Lea | 32.1252 | -103.4109 | Synthetic Minor | Equipment | 2 | HT-2 | Heater | Active | Heater Treater | Ignite | NA | NA | [6 empty] | 0.5 | MM BTU/h | 0.5 | MM BTU/h | Allowable | Nitrogen Dioxide | 0.05 | lb/h | Uncontrolled |  |  |  | Natural Gas | 8760 | 3-10-004-04 |  | 44068.4193 | All | Oil & Gas | All | Heater | All | Nitrogen Dioxide | All | All
Matador Production Company | 39288 | Matador - Tony La Russa State Com Facility | Oil & Gas | O&G-Production Facility | Eddy | 32.2529 | -104.1812 | Synthetic Minor | Equipment | 1 | HT-1 | Heater | Active | Heater Treater-1 | Global Vessel | NA | NA | [6 empty] | 0.5 | MM BTU/h | 0.5 | MM BTU/h | Allowable | Nitrogen Dioxide | 0.07 | lb/h | Uncontrolled |  |  |  | Natural Gas | 8760 | 3-10-004-04 |  | 44068.4193 | All | Oil & Gas | All | Heater | All | Nitrogen Dioxide | All | All
Matador Production Company | 39288 | Matador - Tony La Russa State Com Facility | Oil & Gas | O&G-Production Facility | Eddy | 32.2529 | -104.1812 | Synthetic Minor | Equipment | 1 | HT-1 | Heater | Active | Heater Treater-1 | Global Vessel | NA | NA | [6 empty] | 0.5 | MM BTU/h | 0.5 | MM BTU/h | Allowable | Nitrogen Dioxide | 0.29 | tons/y | Uncontrolled |  |  |  | Natural Gas | 8760 | 3-10-004-04 |  | 44068.4193 | All | Oil & Gas | All | Heater | All | Nitrogen Dioxide | All | All
Matador Production Company | 39433 | Matador - Biggers Fed East Tank Battery | Oil & Gas | O&G-Tank Battery/Bulk Fuel Storage | Lea | 32.1246 | -103.4059 | Synthetic Minor | Equipment | 2 | HT-1 | Heater | Active | Heater Treater 1 1.0 MMbtu/hr | UNK | UNK | UNK | [6 empty] | 1 | MM BTU/h | 1 | MM BTU/h | Allowable | Nitrogen Dioxide | 0.13 | lb/h | Uncontrolled |  |  |  | Natural Gas | 8760 | 3-10-004-04 |  | 44068.4193 | All | Oil & Gas | All | Heater | All | Nitrogen Dioxide | All | All
Matador Production Company | 39433 | Matador - Biggers Fed East Tank Battery | Oil & Gas | O&G-Tank Battery/Bulk Fuel Storage | Lea | 32.1246 | -103.4059 | Synthetic Minor | Equipment | 2 | HT-1 | Heater | Active | Heater Treater 1 1.0 MMbtu/hr | UNK | UNK | UNK | [6 empty] | 1 | MM BTU/h | 1 | MM BTU/h | Allowable | Nitrogen Dioxide | 0.55 | tons/y | Uncontrolled |  |  |  | Natural Gas | 8760 | 3-10-004-04 |  | 44068.4193 | All | Oil & Gas | All | Heater | All | Nitrogen Dioxide | All | All
Matador Production Company | 39481 | Matador- Rodney Robinson North Facility | Oil & Gas | O&G-Production Facility | Lea | 32.3404 | -103.6171 | Synthetic Minor | Equipment | 17 | HT-1 | Heater | Active | Heater Treater 1 1.0 MMbtu/hr | Global Vessel | UNK | UNK | [6 empty] | 1 | MM BTU/h | 1 | MM BTU/h | Allowable | Nitrogen Dioxide | 0.43 | tons/y | Uncontrolled |  |  |  | Natural Gas | 8760 | 3-10-004-04 |  | 44068.4193 | All | Oil & Gas | All | Heater | All | Nitrogen Dioxide | All | All
Matador Production Company | 39481 | Matador- Rodney Robinson North Facility | Oil & Gas | O&G-Production Facility | Lea | 32.3404 | -103.6171 | Synthetic Minor | Equipment | 17 | HT-1 | Heater | Active | Heater Treater 1 1.0 MMbtu/hr | Global Vessel | UNK | UNK | [6 empty] | 1 | MM BTU/h | 1 | MM BTU/h | Allowable | Nitrogen Dioxide | 0.1 | lb/h | Uncontrolled |  |  |  | Natural Gas | 8760 | 3-10-004-04 |  | 44068.4193 | All | Oil & Gas | All | Heater | All | Nitrogen Dioxide | All | All
Matador Production Company | 39481 | Matador- Rodney Robinson North Facility | Oil & Gas | O&G-Production Facility | Lea | 32.3404 | -103.6171 | Synthetic Minor | Equipment | 18 | HT-2 | Heater | Active | Heater Treater 2 1.0 MMbtu/hr | Global Vessel | UNK | UNK | [6 empty] | 1 | MM BTU/h | 1 | MM BTU/h | Allowable | Nitrogen Dioxide | 0.1 | lb/h | Uncontrolled |  |  |  | Natural Gas | 8760 | 3-10-004-04 |  | 44068.4193 | All | Oil & Gas | All | Heater | All | Nitrogen Dioxide | All | All
Matador Production Company | 39481 | Matador- Rodney Robinson North Facility | Oil & Gas | O&G-Production Facility | Lea | 32.3404 | -103.6171 | Synthetic Minor | Equipment | 18 | HT-2 | Heater | Active | Heater Treater 2 1.0 MMbtu/hr | Global Vessel | UNK | UNK | [6 empty] | 1 | MM BTU/h | 1 | MM BTU/h | Allowable | Nitrogen Dioxide | 0.43 | tons/y | Uncontrolled |  |  |  | Natural Gas | 8760 | 3-10-004-04 |  | 44068.4193 | All | Oil & Gas | All | Heater | All | Nitrogen Dioxide | All | All
Matador Production Company | 39481 | Matador- Rodney Robinson North Facility | Oil & Gas | O&G-Production Facility | Lea | 32.3404 | -103.6171 | Synthetic Minor | Equipment | 19 | HT-3 | Heater | Active | Heater Treater 3 1.0 MMbtu/hr | Global Vessel | UNK | UNK | [6 empty] | 1 | MM BTU/h | 1 | MM BTU/h | Allowable | Nitrogen Dioxide | 0.43 | tons/y | Uncontrolled |  |  |  | Natural Gas | 8760 | 3-10-004-04 |  | 44068.4193 | All | Oil & Gas | All | Heater | All | Nitrogen Dioxide | All | All
Matador Production Company | 39481 | Matador- Rodney Robinson North Facility | Oil & Gas | O&G-Production Facility | Lea | 32.3404 | -103.6171 | Synthetic Minor | Equipment | 19 | HT-3 | Heater | Active | Heater Treater 3 1.0 MMbtu/hr | Global Vessel | UNK | UNK | [6 empty] | 1 | MM BTU/h | 1 | MM BTU/h | Allowable | Nitrogen Dioxide | 0.1 | lb/h | Uncontrolled |  |  |  | Natural Gas | 8760 | 3-10-004-04 |  | 44068.4193 | All | Oil & Gas | All | Heater | All | Nitrogen Dioxide | All | All
Matador Production Company | 39481 | Matador- Rodney Robinson North Facility | Oil & Gas | O&G-Production Facility | Lea | 32.3404 | -103.6171 | Synthetic Minor | Equipment | 20 | HT-4 | Heater | Active | Heater Treater 4 1.0 MMbtu/hr | Global Vessel | UNK | UNK | [6 empty] | 1 | MM BTU/h | 1 | MM BTU/h | Allowable | Nitrogen Dioxide | 0.1 | lb/h | Uncontrolled |  |  |  | Natural Gas | 8760 | 3-10-004-04 |  | 44068.4193 | All | Oil & Gas | All | Heater | All | Nitrogen Dioxide | All | All
Matador Production Company | 39481 | Matador- Rodney Robinson North Facility | Oil & Gas | O&G-Production Facility | Lea | 32.3404 | -103.6171 | Synthetic Minor | Equipment | 20 | HT-4 | Heater | Active | Heater Treater 4 1.0 MMbtu/hr | Global Vessel | UNK | UNK | [6 empty] | 1 | MM BTU/h | 1 | MM BTU/h | Allowable | Nitrogen Dioxide | 0.43 | tons/y | Uncontrolled |  |  |  | Natural Gas | 8760 | 3-10-004-04 |  | 44068.4193 | All | Oil & Gas | All | Heater | All | Nitrogen Dioxide | All | All
Matador Production Company | 39489 | Matador - Jack Sleeper Facility | Oil & Gas | O&G-Production Facility | Eddy | 32.3276 | -104.1 | Synthetic Minor | Equipment | 1 | HT-1 | Heater | Active | Heater Treater 1 | Global Vessel | NA | NA | [6 empty] | 1 | MM BTU/h | 1 | MM BTU/h | Allowable | Nitrogen Dioxide | 0.098 | lb/h | Uncontrolled |  |  |  | Natural Gas | 8760 | 3-10-004-04 |  | 44068.4193 | All | Oil & Gas | All | Heater | All | Nitrogen Dioxide | All | All
Matador Production Company | 39489 | Matador - Jack Sleeper Facility | Oil & Gas | O&G-Production Facility | Eddy | 32.3276 | -104.1 | Synthetic Minor | Equipment | 1 | HT-1 | Heater | Active | Heater Treater 1 | Global Vessel | NA | NA | [6 empty] | 1 | MM BTU/h | 1 | MM BTU/h | Allowable | Nitrogen Dioxide | 0.43 | tons/y | Uncontrolled |  |  |  | Natural Gas | 8760 | 3-10-004-04 |  | 44068.4193 | All | Oil & Gas | All | Heater | All | Nitrogen Dioxide | All | All
Matador Production Company | 39489 | Matador - Jack Sleeper Facility | Oil & Gas | O&G-Production Facility | Eddy | 32.3276 | -104.1 | Synthetic Minor | Equipment | 2 | HT-2 | Heater | Active | Heater Treater 2 | Global Vessel | NA | NA | [6 empty] | 1 | MM BTU/h | 1 | MM BTU/h | Allowable | Nitrogen Dioxide | 0.098 | lb/h | Uncontrolled |  |  |  | Natural Gas | 8760 | 3-10-004-04 |  | 44068.4193 | All | Oil & Gas | All | Heater | All | Nitrogen Dioxide | All | All
Matador Production Company | 39489 | Matador - Jack Sleeper Facility | Oil & Gas | O&G-Production Facility | Eddy | 32.3276 | -104.1 | Synthetic Minor | Equipment | 2 | HT-2 | Heater | Active | Heater Treater 2 | Global Vessel | NA | NA | [6 empty] | 1 | MM BTU/h | 1 | MM BTU/h | Allowable | Nitrogen Dioxide | 0.43 | tons/y | Uncontrolled |  |  |  | Natural Gas | 8760 | 3-10-004-04 |  | 44068.4193 | All | Oil & Gas | All | Heater | All | Nitrogen Dioxide | All | All
Matador Production Company | 39489 | Matador - Jack Sleeper Facility | Oil & Gas | O&G-Production Facility | Eddy | 32.3276 | -104.1 | Synthetic Minor | Equipment | 3 | HT-3 | Heater | Active | Heater Treater 3 | Global Vessel | NA | NA | [6 empty] | 1 | MM BTU/h | 1 | MM BTU/h | Allowable | Nitrogen Dioxide | 0.43 | tons/y | Uncontrolled |  |  |  | Natural Gas | 8760 | 3-10-004-04 |  | 44068.4193 | All | Oil & Gas | All | Heater | All | Nitrogen Dioxide | All | All
Matador Production Company | 39489 | Matador - Jack Sleeper Facility | Oil & Gas | O&G-Production Facility | Eddy | 32.3276 | -104.1 | Synthetic Minor | Equipment | 3 | HT-3 | Heater | Active | Heater Treater 3 | Global Vessel | NA | NA | [6 empty] | 1 | MM BTU/h | 1 | MM BTU/h | Allowable | Nitrogen Dioxide | 0.098 | lb/h | Uncontrolled |  |  |  | Natural Gas | 8760 | 3-10-004-04 |  | 44068.4193 | All | Oil & Gas | All | Heater | All | Nitrogen Dioxide | All | All
Matador Production Company | 39547 | Matador - Leatherneck North Facility | Oil & Gas | O&G-Production Facility | Eddy | 32.549 | -104.1198 | Synthetic Minor | Equipment | 5 | HT-1 | Heater | Active | Heater Treater-1, 1 MMBtu/h | ICT Energy Solutions |  |  |  |  | 1 | MM BTU/h | 1 | MM BTU/h |  |  |  |  | Allowable | Nitrogen Dioxide | 0.1 | lb/h |  |  |  |  | Natural Gas | 8760 | 3-10-004-04 |  | 44068.4193 | All | Oil & Gas | All | Heater | All | Nitrogen Dioxide | All | All
Matador Production Company | 39547 | Matador - Leatherneck North Facility | Oil & Gas | O&G-Production Facility | Eddy | 32.549 | -104.1198 | Synthetic Minor | Equipment | 5 | HT-1 | Heater | Active | Heater Treater-1, 1 MMBtu/h | ICT Energy Solutions |  |  |  |  | 1 | MM BTU/h | 1 | MM BTU/h |  |  | 1 | MM BTU/h | Allowable | Nitrogen Dioxide | 0.6 | tons/y |  |  |  |  | Natural Gas | 8760 | 3-10-004-04 |  | 44068.4193 | All | Oil & Gas | All | Heater | All | Nitrogen Dioxide | All | All
Matador Production Company | 39547 | Matador - Leatherneck North Facility | Oil & Gas | O&G-Production Facility | Eddy | 32.549 | -104.1198 | Synthetic Minor | Equipment | 6 | HT-2 | Heater | Active | Heater Treater-2, 1 MMBtu/h | Global Vessel |  |  |  |  | 1 | MM BTU/h | 1 | MM BTU/h |  |  | 1 | MM BTU/h | Allowable | Nitrogen Dioxide | 0.6 | tons/y |  |  |  |  | Natural Gas | 8760 | 3-10-004-04 |  | 44068.4193 | All | Oil & Gas | All | Heater | All | Nitrogen Dioxide | All | All
Matador Production Company | 39547 | Matador - Leatherneck North Facility | Oil & Gas | O&G-Production Facility | Eddy | 32.549 | -104.1198 | Synthetic Minor | Equipment | 6 | HT-2 | Heater | Active | Heater Treater-2, 1 MMBtu/h | Global Vessel |  |  |  |  | 1 | MM BTU/h | 1 | MM BTU/h |  |  |  |  | Allowable | Nitrogen Dioxide | 0.1 | lb/h |  |  |  |  | Natural Gas | 8760 | 3-10-004-04 |  | 44068.4193 | All | Oil & Gas | All | Heater | All | Nitrogen Dioxide | All | All
Matador Production Company | 39547 | Matador - Leatherneck North Facility | Oil & Gas | O&G-Production Facility | Eddy | 32.549 | -104.1198 | Synthetic Minor | Equipment | 7 | HT-3 | Heater | Active | Heater Treater-3, 1 MMBtu/h | Global Vessel |  |  |  |  | 1 | MM BTU/h | 1 | MM BTU/h |  |  |  |  | Allowable | Nitrogen Dioxide | 0.1 | lb/h |  |  |  |  | Natural Gas | 8760 | 3-10-004-04 |  | 44068.4193 | All | Oil & Gas | All | Heater | All | Nitrogen Dioxide | All | All
Matador Production Company | 39547 | Matador - Leatherneck North Facility | Oil & Gas | O&G-Production Facility | Eddy | 32.549 | -104.1198 | Synthetic Minor | Equipment | 7 | HT-3 | Heater | Active | Heater Treater-3, 1 MMBtu/h | Global Vessel |  |  |  |  | 1 | MM BTU/h | 1 | MM BTU/h |  |  | 1 | MM BTU/h | Allowable | Nitrogen Dioxide | 0.6 | tons/y |  |  |  |  | Natural Gas | 8760 | 3-10-004-04 |  | 44068.4193 | All | Oil & Gas | All | Heater | All | Nitrogen Dioxide | All | All
Matador Production Company | 39563 | Matador- Boros East Facility | Oil & Gas | O&G-Production Facility | Eddy | 32.049 | -103.762 | Synthetic Minor | Equipment | 5 | HT-1 | Heater | Active | Heater Treater 1, 2.0 MMBtu/hr |  |  |  |  | 2020-09-01 10:04 |  |  |  |  | 2 | MM BTU/h | 2 | MM BTU/h | Allowable | Nitrogen Dioxide | 1.1 | tons/y |  |  |  |  | Natural Gas | 8760 | 3-10-004-04 |  | 44068.4193 | All | Oil & Gas | All | Heater | All | Nitrogen Dioxide | All | All
Matador Production Company | 39563 | Matador- Boros East Facility | Oil & Gas | O&G-Production Facility | Eddy | 32.049 | -103.762 | Synthetic Minor | Equipment | 6 | HT-2 | Heater | Active | Heater Treater 2, 2.0 MMBtu/hr |  |  |  |  | 2020-09-01 10:04 |  |  |  |  | 2 | MM BTU/h | 2 | MM BTU/h | Allowable | Nitrogen Dioxide | 1.1 | tons/y |  |  |  |  | Natural Gas | 8760 | 3-10-004-04 |  | 44068.4193 | All | Oil & Gas | All | Heater | All | Nitrogen Dioxide | All | All
Matador Production Company | 39563 | Matador- Boros East Facility | Oil & Gas | O&G-Production Facility | Eddy | 32.049 | -103.762 | Synthetic Minor | Equipment | 7 | HT-3 | Heater | Active | Heater Treater 3, 2.0 MMBtu/hr |  |  |  |  | 2020-09-01 10:04 |  |  |  |  | 2 | MM BTU/h | 2 | MM BTU/h | Allowable | Nitrogen Dioxide | 1.1 | tons/y |  |  |  |  | Natural Gas | 8760 | 3-10-004-04 |  | 44068.4193 | All | Oil & Gas | All | Heater | All | Nitrogen Dioxide | All | All