## Sheet1
COMPANY | FACILITY | COUNTY | EVENT START DATE | EVENT END DATE | FINAL REPORT SUBMITTED DATE | EVENT TYPE DESCRIPTION | CHEMICAL NAME | CO DURATION (min.) | CO EXCESS EMISSIONS | UOM | CHEMICAL NAME | NOx DURATION (min.) | NOx EXCESS EMISSIONS | UOM | CHEMICAL NAME | SO2 DURATION (min.) | SO2 EXCESS EMISSIONS | UOM | CHEMICAL NAME | VOC DURATION (min.) | VOC EXCESS EMISSIONS | UOM | CHEMICAL NAME | H2S DURATION (min.) | H2S EXCESS EMISSIONS | UOM | CAUSE OF EVENT
ET Gathering & Processing LLC | Jal No3 Gas Plant | Lea | 2021-08-01 | 2021-08-01 | 2024-04-23 | Malfunction, Title V Deviation | [8 empty] | Sulfur Dioxide | 0 | 0 | lbs | [8 empty] | This event was authorized by the facility's air permit section A107 and should not have been reported in compliance with NMAC 20.2.7. The excess emissions event was submitted in error - this final submittal is a correction to the original submittal.
ET Gathering & Processing LLC | Jal No3 Gas Plant | Lea | 2021-08-12 | 2021-08-12 | 2024-04-24 | Malfunction, Title V Deviation | [8 empty] | Sulfur Dioxide | 0 | 0 | lbs | [8 empty] | This event was authorized by the facility's air permit section A107 and should not have been reported in compliance with NMAC 20.2.7. The excess emissions event was submitted in error - this final submittal is a correction to the original submittal.
ET Gathering & Processing LLC | Jal No3 Gas Plant | Lea | 2021-11-20 | 2021-11-20 | 2024-04-25 | Malfunction, Title V Deviation | [8 empty] | Sulfur Dioxide | 0 | 0 | lbs | [8 empty] | This event was authorized by the facility's air permit section A107 and should not have been reported in compliance with NMAC 20.2.7. The excess emissions event was submitted in error - this final submittal is a correction to the original submittal.
ET Gathering & Processing LLC | Jal No3 Gas Plant | Lea | 2021-09-24 | 2021-09-24 | 2024-04-24 | Malfunction, Title V Deviation | [8 empty] | Sulfur Dioxide | 48 | 0 | lbs | [8 empty] | This event was authorized by the facility's air permit section A107 and should not have been reported in compliance with NMAC 20.2.7. The excess emissions event was submitted in error - this final submittal is a correction to the original submittal.
ET Gathering & Processing LLC | Jal No3 Gas Plant | Lea | 2021-10-25 | 2021-10-25 | 2024-04-25 | Title V Deviation, Malfunction | [8 empty] | Sulfur Dioxide | 7 | 0 | lbs | [8 empty] | This event was authorized by the facility's air permit section A107 and should not have been reported in compliance with NMAC 20.2.7. The excess emissions event was submitted in error - this final submittal is a correction to the original submittal.
ET Gathering & Processing LLC | Jal No3 Gas Plant | Lea | 2022-03-08 | 2022-03-08 | 2024-04-25 | Malfunction, Title V Deviation | [12 empty] | Volatile Organic Compounds (VOC) | 15 | 0 | lbs. |  |  |  |  | This event was authorized by the facility's air permit section A107 and should not have been reported in compliance with NMAC 20.2.7. The excess emissions event was submitted in error - this final submittal is a correction to the original submittal.
Chevron USA Inc - Midland | Sand Dunes 10 CS | Eddy | 2024-04-23 | 2024-04-23 | 2024-04-30 | Malfunction | Carbon Monoxide | 120 | 36.01 | lbs. | Nitrogen Dioxide | 120 | 6.62 | lbs. | Sulfur Dioxide | 120 | 0.13 | lbs | Volatile Organic Compounds (VOC) | 120 | 24.61 | lbs. |  |  |  |  | Compressors went down due to multiple mechanical issues.
Targa Northern Delaware LLC | Red Hills Gas Processing Plant | Lea | 2024-04-24 | 2024-04-25 | 2024-05-08 | Malfunction, Title V Deviation | Carbon Monoxide | 10 | 2.95 | lbs. | Nitrogen Dioxide | 10 | 1.48 | lbs. |  |  |  |  | Volatile Organic Compounds (VOC) | 6 | 1.06 | lbs. |  |  |  |  | Gas was routed to flare as a result of excess inlet liquids to the facility resulting in increased pressure in the Train 4 & 5 demethanizers. Gas was flared to protect personnel and equipment.
ET Gathering & Processing LLC | Jal No3 Gas Plant | Lea | 2022-02-10 | 2022-02-10 | 2024-04-25 | Malfunction, Title V Deviation | Carbon Monoxide | 50 | 0 | lbs. | [16 empty] | This event was authorized by the facility's air permit section A107 and should not have been reported in compliance with NMAC 20.2.7. The excess emissions event was submitted in error - this final submittal is a correction to the original submittal.
Chevron USA Inc - Midland | Chevron- Culebra Bluff Section 26 CS | Eddy | 2024-04-27 | 2024-04-27 | 2024-05-14 | Malfunction | Carbon Monoxide | 239 | 67.91 | lbs. | Nitrogen Dioxide | 239 | 12.48 | lbs. | Sulfur Dioxide | 239 | 0.29 | lbs | Volatile Organic Compounds (VOC) | 239 | 78.01 | lbs. |  |  |  |  | Compressor down due to unexpected mechanical issues. Tried unsuccessfully to restart several times.
ET Gathering & Processing LLC | Jal No3 Gas Plant | Lea | 2022-02-14 | 2022-02-14 | 2024-04-25 | Malfunction, Title V Deviation | [8 empty] | Sulfur Dioxide | 5 | 0 | lbs | [8 empty] | This event was authorized by the facility's air permit section A107 and should not have been reported in compliance with NMAC 20.2.7. The excess emissions event was submitted in error - this final submittal is a correction to the original submittal.
ET Gathering & Processing LLC | Jal No3 Gas Plant | Lea | 2022-05-17 | 2022-05-17 | 2024-04-25 | Malfunction, Title V Deviation | Carbon Monoxide | 0 | 0 | lbs. | [16 empty] | This event was authorized by the facility's air permit section A107 and should not have been reported in compliance with NMAC 20.2.7. The excess emissions event was submitted in error - this final submittal is a correction to the original submittal.
ET Gathering & Processing LLC | Jal No3 Gas Plant | Lea | 2022-06-20 | 2022-06-20 | 2024-04-25 | Malfunction, Title V Deviation | [8 empty] | Sulfur Dioxide | 0 | 0 | lbs | [8 empty] | This event was authorized by the facility's air permit section A107 and should not have been reported in compliance with NMAC 20.2.7. The excess emissions event was submitted in error - this final submittal is a correction to the original submittal.
Targa Northern Delaware LLC | Red Hills Gas Processing Plant | Lea | 2023-11-15 | 2023-11-16 | 2023-12-01 | Malfunction, Title V Deviation | Carbon Monoxide | 0 | 0 | lbs. | [16 empty] | This event was reported out of an abundance of caution. However, upon further investigation, this event was determined to be the result of a scheduled maintenance activity and is permitted. It is being tracked on the allowable SSM emissions for 2-EP-2a.
Targa Northern Delaware LLC | Red Hills Gas Processing Plant | Lea | 2023-11-29 | 2023-12-01 | 2023-12-14 | Malfunction, Title V Deviation | Carbon Monoxide | 26 | 2.6 | lbs. | Nitrogen Dioxide | 26 | 1.3 | lbs. | Sulfur Dioxide | 26 | 0.06 | lbs | Volatile Organic Compounds (VOC) | 26 | 0.19 | lbs. |  |  |  |  | Gas was routed to flare when residue compressor C unexpectedly shut down on high vibration. The cause of this event was caused by a failed motor shaft. The electric motor was replaced on 11/27/2023.
Targa Northern Delaware LLC | Red Hills Gas Processing Plant | Lea | 2023-12-04 | 2023-12-04 | 2023-12-18 | Malfunction, Title V Deviation | [12 empty] | Volatile Organic Compounds (VOC) | 25 | 208.03 | lbs. |  |  |  |  | Gas was vented to atmosphere when thermal oxidizer EP-5 unexpectedly shut down on high stack temperature. Operations personnel responded to the unit and confirmed that the fuel gas source to the unit was in working order and there were no upset conditions at this time. The fuel gas pressure vary as fuel to the thermal oxidizer is sent from the amine flash tank where gas compositional changes allow pressures to increase and decrease.
Southwest Cheese Company | Clovis Plant | Curry | 2023-11-20 | 2023-11-20 | 2023-12-04 | Malfunction, Title V Deviation | [16 empty] | Hydrogen Sulfide | 12 | 0.0015 | lbs. | On 11/24 a high wind event caused a flare outage for 13 minutes
Southwest Cheese Company | Clovis Plant | Curry | 2023-12-02 | 2023-12-02 | 2023-12-04 | Malfunction, Title V Deviation | [16 empty] | Hydrogen Sulfide | 407 | 0.1251 | lbs. | On 12/2/2023 a high wind event caused 7 total outages over the course of 8 hours. The total time the flare was out during these 7 outages was 38 minutes and 8 seconds.
Targa Northern Delaware LLC | Red Hills Gas Processing Plant | Lea | 2023-12-07 | 2023-12-08 | 2023-12-21 | Malfunction, Title V Deviation | Carbon Monoxide | 26 | 14.72 | lbs. | Nitrogen Dioxide | 26 | 7.37 | lbs. | Sulfur Dioxide | 26 | 0.04 | lbs | Volatile Organic Compounds (VOC) | 26 | 10.09 | lbs. |  |  |  |  | Gas was flared when the inlet coalescer filter failed. The filter vessel was depressurized to the flare to protect personnel and equipment. Inlet coalescer filter 51275 was then replaced by operations. The filter vessel was then purged to the flare in order to remove oxygen from the process.
Targa Northern Delaware LLC | Red Hills Gas Processing Plant | Lea | 2023-12-08 | 2023-12-09 | 2023-12-22 | Malfunction, Title V Deviation | [12 empty] | Volatile Organic Compounds (VOC) | 145 | 2473.84 | lbs. | Hydrogen Sulfide | 145 | 0.18 | lbs. | Gas was vented to atmosphere when thermal oxidizer EP-10 unexpectedly shut down twice due to a false high temperature reading from transmitter TI-55500. Gas was vented to atmosphere to protect personnel and equipment.
Targa Northern Delaware LLC | Red Hills Gas Processing Plant | Lea | 2023-12-29 | 2023-12-29 | 2024-01-09 | Malfunction | Carbon Monoxide | 0 | 0 | lbs. | [16 empty] | This event was reported out of an abundance of caution. However, upon further investigation, it was determined that this event was a continuation of Event 029885-12292023-01, which was caused by an excess of pigging liquids.
Targa Northern Delaware LLC | Red Hills Gas Processing Plant | Lea | 2023-11-22 | 2023-11-22 | 2023-12-05 | Malfunction, Title V Deviation | Carbon Monoxide | 0 | 0 | lbs. | [16 empty] | This event was reported out of an abundance of caution. However, upon further investigation it was determined that this event was caused by the actions of a third party and is being tracked under the SSM emissions for 1-EP-2.
Targa Northern Delaware LLC | Red Hills Gas Processing Plant | Lea | 2023-11-22 | 2023-11-24 | 2023-12-05 | Malfunction, Title V Deviation | Carbon Monoxide | 2520 | 229.42 | lbs. | Nitrogen Dioxide | 2520 | 114.92 | lbs. |  |  |  |  | Volatile Organic Compounds (VOC) | 2520 | 17.75 | lbs. |  |  |  |  | Gas from the warm header was routed to the flare when the amine flash tank over pressured. The amine flash tank is part of the amine regeneration process. Pressures within the amine flash tank increase as the amount of hydrocarbons and CO2 increase in the flash tank. The excess pressure was relieved to the flare to protect the personnel and equipment.
Targa Northern Delaware LLC | Red Hills Gas Processing Plant | Lea | 2023-12-02 | 2023-12-03 | 2023-12-14 | Malfunction, Title V Deviation | Carbon Monoxide | 60 | 38.27 | lbs. | Nitrogen Dioxide | 60 | 19.17 | lbs. | Sulfur Dioxide | 60 | 0.84 | lbs | Volatile Organic Compounds (VOC) | 60 | 2.79 | lbs. | Hydrogen Sulfide | 60 | 0.01 | lbs. | Gas was flared when the plant was shut in due to high levels in the inlet coalescer to protect personnel and equipment. The shutdown was caused by a failed level indicator on the inlet coalescer.
Frontier Field Services LLC | Dagger Draw Gas Plant | Eddy | 2023-11-11 | 2023-11-30 | 2023-12-01 | Startup | Carbon Monoxide | 3120 | 4931.18 | lbs. | Nitrogen Dioxide | 3120 | 1081.68 | lbs. | Sulfur Dioxide | 2520 | 56.2 | lbs | Volatile Organic Compounds (VOC) | 3120 | 2201 | lbs. | Hydrogen Sulfide | 720 | 0.61 | lbs. | Various unscheduled maintenance/ startup activities.
Chevron USA Inc - Midland | Sand Dunes CS 11 | Eddy | 2023-12-12 | 2023-12-12 | 2023-12-19 | Malfunction | Carbon Monoxide | 10 | 8.01 | lbs. | Nitrogen Dioxide | 10 | 1.47 | lbs. | Sulfur Dioxide | 10 | 0.03 | lbs | Volatile Organic Compounds (VOC) | 10 | 2.97 | lbs. |  |  |  |  | Compressor went down due to unexpected mechanical issues.
Targa Northern Delaware LLC | Red Hills Gas Processing Plant | Lea | 2023-11-28 | 2023-11-28 | 2023-12-13 | Malfunction, Title V Deviation | Carbon Monoxide | 88 | 0.54 | lbs. | Nitrogen Dioxide | 88 | 0.27 | lbs. | Sulfur Dioxide | 88 | 31.52 | lbs | Volatile Organic Compounds (VOC) | 88 | 0.06 | lbs. | Hydrogen Sulfide | 88 | 0.34 | lbs. | Gas was routed to flare when acid gas compressor C-5540 unexpectedly shut down on high 3rd stage scrubber level. The cause of the shutdown was due to a sudden increase in the amount of liquids in the inlet gas stream of the AGI train.
Targa Northern Delaware LLC | Red Hills Gas Processing Plant | Lea | 2023-12-10 | 2023-12-11 | 2023-12-21 | Malfunction, Title V Deviation | Carbon Monoxide | 16 | 0.1 | lbs. | Nitrogen Dioxide | 16 | 0.06 | lbs. | Sulfur Dioxide | 16 | 18.54 | lbs | Volatile Organic Compounds (VOC) | 16 | 0.02 | lbs. | Hydrogen Sulfide | 16 | 0.2 | lbs. | Gas was flared when acid gas compressor C-5530 unexpectedly shut down indicating high 2nd stage rod load. The shutdown was due to the 3rd stage dump valve dumping too quickly. When the liquids in the 3rd stage dumped, the dump valve was unable to close in time. This caused the unit to shut down on 2nd stage rod load. Acid gas was blended with residue-quality enrichment fuel and routed to flare to protect personnel and equipment.
Targa Northern Delaware LLC | Red Hills Gas Processing Plant | Lea | 2023-11-23 | 2023-11-23 | 2023-12-05 | Malfunction, Title V Deviation | Carbon Monoxide | 0 | 0 | lbs. | [16 empty] | This event was reported out of an abundance of caution. However, upon further investigation it was determined that this event was caused by a scheduled maintenace activity and is being tracked under the SSM emissions for 1-EP-2.
Targa Northern Delaware LLC | Red Hills Gas Processing Plant | Lea | 2023-12-26 | 2023-12-26 | 2024-01-08 | Malfunction, Title V Deviation | [12 empty] | Volatile Organic Compounds (VOC) | 155 | 2331.58 | lbs. | Hydrogen Sulfide | 155 | 0.17 | lbs. | Gas was vented to atmosphere when thermal oxidizer EP-10 unexpectedly shut down on flame failure. The shutdown was caused by debris on the fire eye. The fire eye detects the flame signal and will shut the unit down as a safety measure when the flame is not detected. Thermal oxidizer EP-10 shut down on flame failure to protect personnel and equipment.
El Paso Natural Gas Company, LLC | Lordsburg Compressor Station | Hidalgo | 2023-11-30 | 2023-11-30 | 2023-12-08 | Malfunction, Title V Deviation | Carbon Monoxide | 40 | 1 | lbs. | [16 empty] | This event is directly related to a previously reported excess event that occurred on 11/29/2023,and associated with activity number 000553-11292023-01. During the scheduled annual emission test on Lordsburg unit A-02, on November 29, 2023, exhaust monitoring indicated the CO emissions were greater than the 7.4 lb/hr limit. EPNG promptly took the unit off line and initiated an investigation to determine the cause. On 11/29 and the following day, EPNG conducted various troubleshooting activities by bore-scoping the fuel nozzles and combustion liners, rebuilt the fuel regulator and inspected the regenerator among other things. On 11/30 after re-calibrating the air-to-fuel ratio controller, a pneumatic device made by Fairchild, the turbine was successfully retested on November 30, 2023. With this successful retest, EPNG concluded its investigation attributing the causes to a broken spring in the fuel regulator and calibration drift that had occurred on the Fairchild pneumatic driven air-to-fuel controller.
Chevron USA Inc - Midland | Chevron - Culebra Bluff East CS | Eddy | 2023-12-28 | 2023-12-28 | 2024-01-03 | Malfunction | Carbon Monoxide | 22 | 26.53 | lbs. | Nitrogen Dioxide | 22 | 4.88 | lbs. | Sulfur Dioxide | 22 | 0.09 | lbs | Volatile Organic Compounds (VOC) | 22 | 17.81 | lbs. |  |  |  |  | Compressor down on high discharge pressure
Chevron USA Inc - Midland | Sand Dunes CS 11 | Eddy | 2023-12-31 | 2023-12-31 | 2024-01-08 | Malfunction | Carbon Monoxide | 20 | 89.61 | lbs. | Nitrogen Dioxide | 20 | 16.47 | lbs. | Sulfur Dioxide | 20 | 0.3 | lbs | Volatile Organic Compounds (VOC) | 20 | 33.35 | lbs. |  |  |  |  | Two compressors went down at CS10 pressuring up the takeaway pipelines at CS11, causing flaring.
Chevron USA Inc - Midland | Sand Dunes CS 11 | Eddy | 2024-03-22 | 2024-03-22 | 2024-03-28 | Malfunction | Carbon Monoxide | 217 | 199.14 | lbs. | Nitrogen Dioxide | 217 | 36.6 | lbs. | Sulfur Dioxide | 217 | 0.74 | lbs | Volatile Organic Compounds (VOC) | 217 | 136.08 | lbs. |  |  |  |  | Compressors went down due to multiple unexpected mechanical issues.
Targa Northern Delaware LLC | Greyhound Compressor Station | Lea | 2024-04-09 | 2024-04-09 | 2024-04-23 | Malfunction | [12 empty] | Volatile Organic Compounds (VOC) | 240 | 86.04 | lbs. |  |  |  |  | Gas was vented to atmosphere when ENG-10A was blown down to atmosphere due to an unexpected shutdown. The unit shutdown due to a belt and gasket failure on the connection to the cooling fan.
Frontier Field Services LLC | Lobo Compressor Station | Eddy | 2024-04-09 | 2024-04-09 | 2024-04-10 | Shutdown | Carbon Monoxide | 360 | 10.93 | lbs. | Nitrogen Dioxide | 360 | 5.47 | lbs. | Sulfur Dioxide | 360 | 8 | lbs | Volatile Organic Compounds (VOC) | 360 | 9.67 | lbs. | Hydrogen Sulfide | 360 | 0.09 | lbs. | Unscheduled maintenance/ startup activities.
Targa Northern Delaware LLC | Red Hills Gas Processing Plant | Lea | 2024-04-01 | 2024-04-01 | 2024-04-15 | Malfunction, Title V Deviation | Carbon Monoxide | 5 | 0.63 | lbs. | Nitrogen Dioxide | 5 | 0.31 | lbs. | Sulfur Dioxide | 5 | 0.01 | lbs | Volatile Organic Compounds (VOC) | 5 | 0.05 | lbs. |  |  |  |  | Gas was routed to flare as a result of excess pigging liquids resulting in flaring off of condensate surge/ bullet tanks. The Red Hills plant is sized properly for the amount of gas/liquid received based on volume, gas composition and temperature. This inlet pipeline is pigged daily to maintain pipeline integrity. When an upstream producer has an equipment malfunction, emergency, or abnormal conditions, it can cause carryover of liquid from the producer into the gas delivery to the Red Hills Plant which can cause the amount of liquid into the facility to vary. This type of event from producers is sudden, and unforeseen, and is out of the control of the operator.
Targa Northern Delaware LLC | Red Hills Gas Processing Plant | Lea | 2024-02-12 | 2024-02-12 | 2024-02-23 | Malfunction, Title V Deviation | [12 empty] | Volatile Organic Compounds (VOC) | 90 | 665.63 | lbs. | Hydrogen Sulfide | 90 | 0.01 | lbs. | Gas was vented to atmosphere when thermal oxidizer EP-5 unexpectedly shut down on low combustion air. The shutdown was caused by reduced demand on the thermal oxidizer due to only one hot oil heater on Red Hills 2 being in operation. The other heater is out of service due to a tubing bundle failure that occurred in December 2023. The thermal oxidizer has been adjusted in response to the reduced demand but cannot be adjusted further or the thermal oxidizer will not be able to operate.
Chevron USA Inc - Midland | Sand Dunes CS 11 | Eddy | 2024-03-16 | 2024-03-16 | 2024-03-26 | Malfunction | Carbon Monoxide | 14 | 32.89 | lbs. | Nitrogen Dioxide | 14 | 6.05 | lbs. | Sulfur Dioxide | 14 | 0.22 | lbs | Volatile Organic Compounds (VOC) | 14 | 42.55 | lbs. |  |  |  |  | Compressor down at CS10 which caused CS11 discharge line to pressure up and stop compressors at CS11.
Chevron USA Inc - Midland | Sand Dunes 10 CS | Eddy | 2024-03-16 | 2024-03-16 | 2024-03-26 | Malfunction | Carbon Monoxide | 8 | 20 | lbs. | Nitrogen Dioxide | 8 | 3.68 | lbs. | Sulfur Dioxide | 8 | 0.1 | lbs | Volatile Organic Compounds (VOC) | 8 | 33.84 | lbs. |  |  |  |  | Compressor went down due to unexpected mechanical issues.
Kinetik Holdings, LP | Maljamar Gas Plant | Lea | 2024-01-12 | 2024-01-12 | 2024-01-15 | Shutdown, Title V Deviation | Carbon Monoxide | 120 | 0 | lbs. | Nitrogen Dioxide | 120 | 0 | lbs. | Sulfur Dioxide | 120 | 522.3 | lbs | Volatile Organic Compounds (VOC) | 120 | 0 | lbs. | Hydrogen Sulfide | 120 | 0 | lbs. | Unit C118 shutdown on lube no flow.
Targa Northern Delaware LLC | Red Hills Gas Processing Plant | Lea | 2024-02-08 | 2024-02-09 | 2024-02-22 | Malfunction, Title V Deviation | Carbon Monoxide | 357 | 148.52 | lbs. | Nitrogen Dioxide | 357 | 74.4 | lbs. | Sulfur Dioxide | 357 | 1.26 | lbs | Volatile Organic Compounds (VOC) | 357 | 4.15 | lbs. | Hydrogen Sulfide | 357 | 0.01 | lbs. | Gas was routed to flare when the condensate surge tank overpressured. The overpressure was caused by the unexpected shutdown of flash gas compressor B on high 2nd stage scrubber level. The cause of the compressor shutdown was a malfunctioning 2nd stage dump valve.
Targa Northern Delaware LLC | Red Hills Gas Processing Plant | Lea | 2024-02-08 | 2024-02-08 | 2024-02-22 | Malfunction, Title V Deviation | Carbon Monoxide | 180 | 6.26 | lbs. | Nitrogen Dioxide | 180 | 3.13 | lbs. |  |  |  |  | Volatile Organic Compounds (VOC) | 180 | 0.36 | lbs. |  |  |  |  | Residue gas was sent to flare when pressure in the demethanizer increased and PIC-60501B (Demethanizer pressure relief) relieved to flare. The pressure increase was caused by the Ortloff Valve leaking by and pressuring up the demethanizer. Residue gas was flared to protect personnel and equipment.
Frontier Field Services LLC | Lobo Compressor Station | Eddy | 2024-04-01 | 2024-04-01 | 2024-04-02 | Shutdown | Carbon Monoxide | 360 | 3.86 | lbs. | Nitrogen Dioxide | 360 | 1.93 | lbs. | Sulfur Dioxide | 360 | 2.83 | lbs | Volatile Organic Compounds (VOC) | 360 | 3.42 | lbs. | Hydrogen Sulfide | 360 | 0.031 | lbs. | Unit 102 shutdown on high inlet air temp. Unit 103 shutdown on low comp. oil psi. Unit 105 shutdown to repair coolant leak.
Targa Northern Delaware LLC | Red Hills Gas Processing Plant | Lea | 2024-04-14 | 2024-04-14 | 2024-04-25 | Malfunction, Title V Deviation | Carbon Monoxide | 203 | 11.52 | lbs. | Nitrogen Dioxide | 203 | 5.77 | lbs. | Sulfur Dioxide | 203 | 0.25 | lbs | Volatile Organic Compounds (VOC) | 203 | 0.84 | lbs. |  |  |  |  | Gas from the warm header was routed to the flare, when the LPG surge tank over pressured. The LPG surge tank pressure increase was due to excess process volume to the stabilization system. The stabilization system was idled due to lack of demand on the system. Operations began starting up the stabilization system when process volume increased which over pressured the LPG surge tank. Gas was relieved to the flare to protect the personnel and equipment.
Chevron USA Inc - Midland | Chevron- Culebra Bluff Section 26 CS | Eddy | 2024-01-14 | 2024-01-14 | 2024-01-19 | Malfunction | Carbon Monoxide | 485 | 257.69 | lbs. | Nitrogen Dioxide | 485 | 47.36 | lbs. | Sulfur Dioxide | 485 | 1.01 | lbs | Volatile Organic Compounds (VOC) | 485 | 107 | lbs. |  |  |  |  | winter weather causing all units to shut down on high suction discharge. alarms on units would not reset. air compressors at station dropped to 50 PSI not allowing enough air to compressors to start up. discharge lines on units were also freezing up.
Targa Northern Delaware LLC | Red Hills Gas Processing Plant | Lea | 2024-03-05 | 2024-03-05 | 2024-03-19 | Malfunction, Title V Deviation | Carbon Monoxide | 167 | 2.15 | lbs. | Nitrogen Dioxide | 167 | 1.08 | lbs. | Sulfur Dioxide | 167 | 286.79 | lbs | Volatile Organic Compounds (VOC) | 167 | 1.48 | lbs. | Hydrogen Sulfide | 167 | 3.11 | lbs. | Gas was routed to flare when acid gas compressor C-5540 automatically shut down on right bank lube no flow. The shutdown was caused by a failed lube oil pump.
Kinetik Holdings, LP | Maljamar Gas Plant | Lea | 2024-05-07 | 2024-05-07 | 2024-11-21 | Shutdown, Title V Deviation | Carbon Monoxide | 480 | 0 | lbs. | Nitrogen Dioxide | 480 | 0 | lbs. | Sulfur Dioxide | 480 | 0 | lbs | Volatile Organic Compounds (VOC) | 480 | 0 | lbs. | Hydrogen Sulfide | 480 | 0 | lbs. | LP Flare opened due to high line pressure .Note record updated on 11/21/2024 with corrected calculations showing no excess emisisons.
Targa Northern Delaware LLC | Red Hills Gas Processing Plant | Lea | 2024-01-04 | 2024-01-04 | 2024-01-17 | Malfunction, Title V Deviation | Carbon Monoxide | 319 | 2.45 | lbs. | Nitrogen Dioxide | 319 | 1.23 | lbs. | Sulfur Dioxide | 319 | 376.88 | lbs | Volatile Organic Compounds (VOC) | 319 | 1.65 | lbs. | Hydrogen Sulfide | 319 | 4.84 | lbs. | Acid gas was flared as a result of C-5540 shutting down on false high 5th stage scrubber level. The false shutdown was caused by failed wiring in the 5th stage level transmitter. The failed wiring caused the level transmitter to falsely transmit a false scrubber level reading.
XTO Energy Inc | Eagle Compressor Station | Eddy | 2024-02-06 | 2024-02-06 | 2024-02-08 | Startup | Carbon Monoxide | 60 | 104.05 | lbs. | Nitrogen Dioxide | 60 | 52.12 | lbs. |  |  |  |  | Volatile Organic Compounds (VOC) | 60 | 86.94 | lbs. |  |  |  |  | Startup activities resulted in purge gas being flared at the facility.
Chevron USA Inc - Midland | Chevron - Culebra Bluff West CS | Eddy | 2024-03-05 | 2024-03-05 | 2024-03-07 | Malfunction | Carbon Monoxide | 540 | 14.43 | lbs. | Nitrogen Dioxide | 540 | 2.65 | lbs. | Sulfur Dioxide | 540 | 0.06 | lbs | Volatile Organic Compounds (VOC) | 540 | 7.43 | lbs. |  |  |  |  | Compressors went down due to high fuel gas scrubber pressures.
Chevron USA Inc - Midland | Chevron - Culebra Bluff West CS | Eddy | 2024-03-05 | 2024-03-05 | 2024-03-07 | Malfunction | Carbon Monoxide | 71 | 42.52 | lbs. | Nitrogen Dioxide | 71 | 7.81 | lbs. | Sulfur Dioxide | 71 | 0.19 | lbs | Volatile Organic Compounds (VOC) | 71 | 21.89 | lbs. |  |  |  |  | Compressors down due to Fuel Gas Scrubber malfunction.
Targa Northern Delaware LLC | Red Hills Gas Processing Plant | Lea | 2024-01-28 | 2024-01-28 | 2024-02-09 | Other | Carbon Monoxide | 0 | 0 | lbs. | [16 empty] | This event was reported out of an abundance of caution. However, upon further investigation, it was determined that this event was a continuation of Event 029885-01292024-08, which was caused by overhead compressor B unexpectedly shutting down on high suction scrubber level.
Targa Northern Delaware LLC | Red Hills Gas Processing Plant | Lea | 2024-02-28 | 2024-02-28 | 2024-03-13 | Malfunction, Title V Deviation | Carbon Monoxide | 157 | 0.94 | lbs. | Nitrogen Dioxide | 157 | 0.47 | lbs. | Sulfur Dioxide | 157 | 45.52 | lbs | Volatile Organic Compounds (VOC) | 157 | 0.1 | lbs. | Hydrogen Sulfide | 157 | 0.49 | lbs. | Gas was routed to flare when acid gas compressor C-5530 shut down on left bank lube no flow due to low lube oil levels. The cause of the shutdown was due to a delay in a lube oil shipment. Fresh lube oil was ordered the previous week by operations. However, the third party did not deliver the lube oil to the day tank on time, and the day tank got low enough that C-5530 was unable to receive sufficient lubrication.
Targa Northern Delaware LLC | Red Hills Gas Processing Plant | Lea | 2024-02-28 | 2024-02-28 | 2024-03-13 | Title V Deviation, Malfunction | Carbon Monoxide | 58 | 93.62 | lbs. | Nitrogen Dioxide | 58 | 46.9 | lbs. |  |  |  |  | Volatile Organic Compounds (VOC) | 58 | 79.03 | lbs. |  |  |  |  | Gas was routed to flare as a result of excess pigging liquids resulting in flaring off of condensate surge/ bullet tanks. The Red Hills plant is sized properly for the amount of gas/liquid received based on volume, gas composition and temperature. This inlet pipeline is pigged daily to maintain pipeline integrity. When an upstream producer has an equipment malfunction, emergency, or abnormal conditions, it can cause carryover of liquid from the producer into the gas delivery to the Red Hills Plant which can cause the amount of liquid into the facility to vary. This type of event from producers is sudden, and unforeseen, and is out of the control of the operator.
Chevron USA Inc - Midland | Chevron - Dagger Lake Section 4 CS | Lea | 2024-05-22 | 2024-05-22 | 2024-06-03 | Malfunction | Carbon Monoxide | 40 | 97.44 | lbs. | Nitrogen Dioxide | 40 | 17.91 | lbs. | Sulfur Dioxide | 40 | 0.38 | lbs | Volatile Organic Compounds (VOC) | 40 | 47.27 | lbs. |  |  |  |  | High H2S caused compressor shut down and resulted in flaring.
Targa Northern Delaware LLC | Red Hills Gas Processing Plant | Lea | 2024-05-29 | 2024-05-30 | 2024-06-11 | Malfunction | Carbon Monoxide | 0 | 0 | lbs. | [16 empty] | This event was reported out of an abundance of caution. However, upon further investigation, it was determined that this event was a continuation of Event 029885-05292024-01, which was caused excess process volume to the stabilization system.
Targa Northern Delaware LLC | Red Hills Gas Processing Plant | Lea | 2024-02-01 | 2024-02-01 | 2024-02-14 | Title V Deviation, Malfunction | [12 empty] | Volatile Organic Compounds (VOC) | 40 | 671.69 | lbs. | Hydrogen Sulfide | 40 | 0.05 | lbs. | Gas was vented when thermal oxidizer EP-10 unexpectedly shut down flagging low fuel gas pressure. The low fuel gas pressure shut down was caused by an obstruction in the fuel gas regulator.
Targa Northern Delaware LLC | Red Hills Gas Processing Plant | Lea | 2024-04-21 | 2024-04-21 | 2024-04-30 | Malfunction, Title V Deviation | Carbon Monoxide | 18 | 2.5 | lbs. | Nitrogen Dioxide | 18 | 1.25 | lbs. | Sulfur Dioxide | 18 | 0.05 | lbs | Volatile Organic Compounds (VOC) | 18 | 0.18 | lbs. |  |  |  |  | Gas was routed to flare as a result of excess pigging liquids resulting in flaring off of condensate surge/ bullet tanks. The Red Hills plant is sized properly for the amount of gas/liquid received based on volume, gas composition and temperature. This inlet pipeline is pigged daily to maintain pipeline integrity. When an upstream producer has an equipment malfunction, emergency, or abnormal conditions, it can cause carryover of liquid from the producer into the gas delivery to the Red Hills Plant which can cause the amount of liquid into the facility to vary. This type of event from producers is sudden, and unforeseen, and is out of the control of the operator.
Targa Northern Delaware LLC | Red Hills Gas Processing Plant | Lea | 2024-04-13 | 2024-04-13 | 2024-04-25 | Malfunction, Title V Deviation | Carbon Monoxide | 134 | 7.17 | lbs. | Nitrogen Dioxide | 134 | 3.59 | lbs. | Sulfur Dioxide | 134 | 0.16 | lbs | Volatile Organic Compounds (VOC) | 134 | 0.52 | lbs. |  |  |  |  | Gas from the warm header was routed to the flare, when the LPG surge tank over pressured. The LPG surge tank pressure increase was due to excess process volume to the stabilization system. The stabilization system was idled due to lack of demand on the system. Operations began starting up the stabilization system when process volume increased which over pressured the LPG surge tank. Gas was relieved to the flare to protect the personnel and equipment.
DCP Operating Company LP | Zia II Gas Plant | Lea | 2024-01-14 | 2024-01-14 | 2024-01-22 | Malfunction, Title V Deviation | [16 empty] | Hydrogen Sulfide | 180 | 5.57 | lbs. | Noticed the Acid Gas Flare was reading volume and began troubleshooting verifying dumps, and PSVâ€™s and found the Amine Still PSV was leaking by after an upset
Chevron USA Inc - Midland | Sand Dunes CS 11 | Eddy | 2024-03-21 | 2024-03-21 | 2024-03-28 | Malfunction | Carbon Monoxide | 0 | 348.94 | lbs. | Nitrogen Dioxide | 0 | 64.13 | lbs. | Sulfur Dioxide | 0 | 1.3 | lbs | Volatile Organic Compounds (VOC) | 0 | 238.46 | lbs. |  |  |  |  | Compressors went down due to multiple unexpected mechanical issues.
Targa Northern Delaware LLC | Wild Hog Compressor Station | Lea | 2024-04-30 | 2024-04-30 | 2024-05-14 | Malfunction | [12 empty] | Volatile Organic Compounds (VOC) | 0 | 0 | lbs. |  |  |  |  | This event was reported out of an abundance of caution. However, upon further investigation it was determined that this event was a malfunction event, and the event was tracked on the allowable malfunction emissions under GCP-O&G 7541M2 which was issued on 4/26/2024.
Targa Northern Delaware LLC | Red Hills Gas Processing Plant | Lea | 2024-06-28 | 2024-06-29 | 2024-07-10 | Malfunction, Title V Deviation | Carbon Monoxide | 304 | 144.37 | lbs. | Nitrogen Dioxide | 304 | 72.31 | lbs. | Sulfur Dioxide | 304 | 3.17 | lbs | Volatile Organic Compounds (VOC) | 304 | 10.51 | lbs. | Hydrogen Sulfide | 304 | 0.03 | lbs. | Gas was routed to flare as a result of excess pigging liquids resulting in flaring off of condensate surge/ bullet tanks. The Red Hills plant is sized properly for the amount of gas/liquid received based on volume, gas composition and temperature. This inlet pipeline is pigged daily to maintain pipeline integrity. When an upstream producer has an equipment malfunction, emergency, or abnormal conditions, it can cause carryover of liquid from the producer into the gas delivery to the Red Hills Plant which can cause the amount of liquid into the facility to vary. This type of event from producers is sudden, and unforeseen, and is out of the control of the operator.
Kinetik Holdings, LP | BKU Compressor Station | Eddy | 2023-12-01 | 2023-12-30 | 2024-03-26 | Shutdown, Title V Deviation | Carbon Monoxide | 3540 | 882.11 | lbs. | Nitrogen Dioxide | 3540 | 441.86 | lbs. | Sulfur Dioxide | 3540 | 3147.2 | lbs | Volatile Organic Compounds (VOC) | 3540 | 874.73 | lbs. | Hydrogen Sulfide | 3540 | 34.14 | lbs. | Various unscheduled maintenance/ startup activities. Excess discovered during closing conference for full compliance inspection conducted in January 2024.
Versado Gas Processors, LLC | Eunice Gas Processing Plant | Lea | 2024-09-08 | 2024-09-08 | 2024-09-20 | Malfunction, Title V Deviation | Carbon Monoxide | 273 | 19.81 | lbs. | Nitrogen Dioxide | 273 | 4.35 | lbs. | Sulfur Dioxide | 273 | 2907.08 | lbs | Volatile Organic Compounds (VOC) | 273 | 1.62 | lbs. | Hydrogen Sulfide | 273 | 31.56 | lbs. | Acid gas with residue quality fuel was routed to flare as a result of an unexpected shutdown of Acid Gas injection compressor #1 flagging high H2S. The unexpected shutdown was caused by failed threading on the thread-o-let connection on the discharge meter.
HF Sinclair Navajo Refining LLC | HF Sinclair Navajo Refining LLC (Artesia) | Eddy | 2024-01-31 | 2024-02-02 | 2024-02-16 | Other, Title V Deviation | [16 empty] | Hydrogen Sulfide | 1560 | 0 | lbs. | On 1/31, a failed maintenance/inspection door was discovered on the Unit 6 Naphtha Hydrotreater and Unit 13 Naphtha Hydrodesulfurizer hydrogen recycle compressor (C-63). In order to perform maintenance, the compressor was depressured and process upset gas was vented to the North Flare (FL-400) resulting in an increase of H2S.
Targa Northern Delaware LLC | Red Hills Gas Processing Plant | Lea | 2024-02-14 | 2024-02-14 | 2024-02-28 | Malfunction, Title V Deviation | Carbon Monoxide | 76 | 18.47 | lbs. | Nitrogen Dioxide | 76 | 9.25 | lbs. | Sulfur Dioxide | 76 | 0.04 | lbs | Volatile Organic Compounds (VOC) | 76 | 12.67 | lbs. |  |  |  |  | Gas from the warm header was routed to the flare when the train 5 amine flash tank over pressured. The amine flash tank is part of the amine regeneration process. Pressures within the amine flash tank increase as the amount of hydrocarbons and CO2 increase in the flash tank. The excess pressure was relieved to the flare to protect the personnel and equipment. Gas was flared until the tank pressure returned to normal. Once the tank pressure returned to normal, the emission event ended.
Targa Northern Delaware LLC | Red Hills Gas Processing Plant | Lea | 2024-03-01 | 2024-03-02 | 2024-03-14 | Malfunction, Title V Deviation | Carbon Monoxide | 76 | 9.23 | lbs. | Nitrogen Dioxide | 76 | 4.62 | lbs. | Sulfur Dioxide | 76 | 0.2 | lbs | Volatile Organic Compounds (VOC) | 76 | 0.67 | lbs. |  |  |  |  | Gas was routed to flare when the LPG surge tank overpressured. The overpressure was caused by a failed belt on the LPG pump.
Targa Northern Delaware LLC | Red Hills Gas Processing Plant | Lea | 2024-03-06 | 2024-03-06 | 2024-03-20 | Title V Deviation, Malfunction | Carbon Monoxide | 8 | 6.11 | lbs. | Nitrogen Dioxide | 8 | 3.06 | lbs. | Sulfur Dioxide | 8 | 0.13 | lbs | Volatile Organic Compounds (VOC) | 8 | 0.45 | lbs. |  |  |  |  | Gas was routed to flare when a PSV on the condensate surge tank failed. The failed PSV allowed for gas from the condensate surge tank to relieve to flare at a lower than designed set pressure.
Targa Northern Delaware LLC | Red Hills Gas Processing Plant | Lea | 2024-02-16 | 2024-02-16 | 2024-02-29 | Malfunction |  |  |  |  | Nitrogen Dioxide | 0 | 0 | lbs. | [12 empty] | This event was reported out of an abundance of caution. However, upon further investigation, it was determined to be false volume.
Targa Northern Delaware LLC | Red Hills Gas Processing Plant | Lea | 2024-04-28 | 2024-04-28 | 2024-05-10 | Malfunction, Title V Deviation | Carbon Monoxide | 21 | 46.45 | lbs. | Nitrogen Dioxide | 21 | 23.27 | lbs. | Sulfur Dioxide | 21 | 143.31 | lbs | Volatile Organic Compounds (VOC) | 21 | 32.67 | lbs. | Hydrogen Sulfide | 21 | 1.56 | lbs. | Gas was flared from the condensate surge tank when the flash gas compressors COMP-5 & COMP-6 unexpectedly shut down. The flash gas compression shut down flagging high first stage scrubber level due to an increase of inlet liquids. Gas was automatically routed to flare from the condensate surge tank to protect personnel and equipment.
Targa Northern Delaware LLC | Red Hills Gas Processing Plant | Lea | 2024-06-27 | 2024-06-27 | 2024-07-10 | Malfunction | Carbon Monoxide | 0 | 0 | lbs. | [16 empty] | This event was reported out of an abundance of caution. However, upon further investigation, it was determined that the flaring was a result of an SSM activity, and the emissions were tracked on the allowed SSM emissions.
Targa Northern Delaware LLC | Red Hills Gas Processing Plant | Lea | 2024-01-09 | 2024-01-09 | 2024-01-24 | Malfunction, Title V Deviation | Carbon Monoxide | 32 | 4.09 | lbs. | Nitrogen Dioxide | 32 | 2.05 | lbs. | Sulfur Dioxide | 32 | 0.09 | lbs | Volatile Organic Compounds (VOC) | 32 | 0.3 | lbs. |  |  |  |  | Gas was routed to flare when overhead compressor B shut down on VFD overspeed fault. The shutdown was due to a sudden increase in the overhead gas volumes. The spike in volume caused the compressor to ramp up in speed, and the unit shut down on VFD overspeed fault to protect personnel and equipment.
Kinetik Holdings, LP | Maljamar Gas Plant | Lea | 2024-03-12 | 2024-03-29 | 2024-04-01 | Shutdown, Title V Deviation | Carbon Monoxide | 1320 | 498.61 | lbs. | Nitrogen Dioxide | 1320 | 235.9 | lbs. | Sulfur Dioxide | 1320 | 901.91 | lbs | Volatile Organic Compounds (VOC) | 1320 | 416.13 | lbs. | Hydrogen Sulfide | 1320 | 9.79 | lbs. | Various unscheduled maintenance/ startup activities.
Chevron USA Inc - Midland | Sand Dunes 10 CS | Eddy | 2024-02-13 | 2024-02-13 | 2024-02-19 | Malfunction | Carbon Monoxide | 10 | 19.02 | lbs. | Nitrogen Dioxide | 10 | 3.5 | lbs. | Sulfur Dioxide | 10 | 0.06 | lbs | Volatile Organic Compounds (VOC) | 10 | 11.56 | lbs. |  |  |  |  | CS11 lost compression and pressured up the discharge lines at CS10 causing flaring.
Chevron USA Inc - Midland | Sand Dunes CS 11 | Eddy | 2024-02-03 | 2024-02-04 | 2024-02-12 | Malfunction | Carbon Monoxide | 346 | 24.03 | lbs. | Nitrogen Dioxide | 346 | 4.42 | lbs. | Sulfur Dioxide | 346 | 0.08 | lbs | Volatile Organic Compounds (VOC) | 346 | 8.94 | lbs. |  |  |  |  | compressor at cs10 went down causing cs11 to pressure up.
Targa Northern Delaware LLC | Red Hills Gas Processing Plant | Lea | 2024-07-24 | 2024-07-25 | 2024-08-08 | Malfunction, Title V Deviation | Carbon Monoxide | 148 | 11.97 | lbs. | Nitrogen Dioxide | 148 | 6 | lbs. | Sulfur Dioxide | 148 | 0.26 | lbs | Volatile Organic Compounds (VOC) | 148 | 0.87 | lbs. |  |  |  |  | Gas from the warm header was routed to the flare when the LPG surge tank over pressured. The LPG surge tank pressure increase was due to excess process volume to the stabilization system. The stabilization system was idled due to lack of demand on the system prior to this event. Operations began starting up the stabilization system when process volume increased which over pressured the LPG surge tank. Gas was relieved to the flare to protect the personnel and equipment.
Chevron USA Inc - Midland | Chevron - HY NM Section 10 CTB and Compressor Stations | Eddy | 2024-09-03 | 2024-09-03 | 2024-09-13 | Malfunction | Carbon Monoxide | 15 | 14.57 | lbs. | Nitrogen Dioxide | 15 | 2.68 | lbs. | Sulfur Dioxide | 15 | 0.12 | lbs | Volatile Organic Compounds (VOC) | 15 | 16.99 | lbs. |  |  |  |  | Compressor went down on high compressor oil differential pressure.
HF Sinclair Navajo Refining LLC | HF Sinclair Navajo Refining LLC (Artesia) | Eddy | 2024-01-08 | 2024-01-08 | 2024-01-23 | Title V Deviation, Other | [8 empty] | Sulfur Dioxide | 180 | 0 | lbs | [8 empty] | Due to low fuel pressure, Unit 31 SRU3-TGI (tail gas incinerator, H-3103) unexpectedly shutdown resulting in an increase of SO2. The unit was stabilized and the incinerator was relit.
Targa Northern Delaware LLC | Big Lizard Compressor Station | Lea | 2024-08-09 | 2024-08-09 | 2024-08-22 | Startup, Title V Deviation | [12 empty] | Volatile Organic Compounds (VOC) | 1 | 40.57 | lbs. |  |  |  |  | Gas was released to atmosphere when 3347 was depressurized to restart the unit. The unit was offline after a low suction shut down caused by low demand and decreased gas sent to the station from third party producers.
Mewbourne Oil Company | Mewbourne Oil Company - AQB Compliance Reporting |  | 2024-01-10 | 2024-01-10 | 2024-01-11 | Emergency | [20 empty] | Facility fire due to static electricity build-up. Almost complete loss of facility due to fire.
Chevron USA Inc - Midland | Chevron- Culebra Bluff Section 26 CS | Eddy | 2024-04-29 | 2024-04-29 | 2024-05-14 | Malfunction | Carbon Monoxide | 105 | 473.86 | lbs. | Nitrogen Dioxide | 105 | 87.09 | lbs. | Sulfur Dioxide | 105 | 2.04 | lbs | Volatile Organic Compounds (VOC) | 105 | 544.33 | lbs. |  |  |  |  | Starter on compressor unit began leaking air causing shut-down and flaring event. Operations began troubleshooting.
Targa Northern Delaware LLC | Road Runner Gas Processing Plant | Eddy | 2024-08-15 | 2024-08-15 | 2024-08-29 | Malfunction | Carbon Monoxide | 12 | 21.73 | lbs. | Nitrogen Dioxide | 12 | 10.89 | lbs. |  |  |  |  | Volatile Organic Compounds (VOC) | 12 | 4.36 | lbs. |  |  |  |  | Gas was flared when the expander shut down on low compressor inlet temperature. The shutdown was due to a malfunctioning temperature transmitter.
Targa Northern Delaware LLC | Red Hills Gas Processing Plant | Lea | 2024-08-22 | 2024-08-22 | 2024-09-06 | Malfunction, Title V Deviation | Carbon Monoxide | 157 | 1.31 | lbs. | Nitrogen Dioxide | 157 | 0.66 | lbs. | Sulfur Dioxide | 157 | 169.33 | lbs | Volatile Organic Compounds (VOC) | 157 | 0.17 | lbs. | Hydrogen Sulfide | 157 | 1.84 | lbs. | Gas was intermittently routed to flare when acid gas compressor C-5530 unexpectedly shut down on lube no flow. The shutdown was caused by a plugged oil screen on the lube oil system. When the shutdown occurred, it caused a VFD fault, and the VFD fault extended the duration of this event.
HF Sinclair Navajo Refining LLC | HF Sinclair Navajo Refining LLC (Artesia) | Eddy | 2024-01-07 | 2024-01-07 | 2024-01-22 | Other, Title V Deviation | [16 empty] | Hydrogen Sulfide | 240 | 0 | lbs. | On 1/7, the Renewable Diesel Unit (RDU) recycle compressor (C-2620) unexpectedly shutdown due to low lube oil pressure. As C-2620 was started back up, reactor temperature excursions caused emergency depressurization of the RDU. During the RDU shutdown and emergency depressurization, process upset gas was vented to the GOH Flare (FL-0404), causing visible emissions and increase of H2S from the flare.
Targa Northern Delaware LLC | Red Hills Gas Processing Plant | Lea | 2024-01-29 | 2024-01-29 | 2024-02-12 | Malfunction, Title V Deviation | Carbon Monoxide | 5 | 0.6 | lbs. | Nitrogen Dioxide | 5 | 0.3 | lbs. | Sulfur Dioxide | 5 | 0.01 | lbs | Volatile Organic Compounds (VOC) | 5 | 0.04 | lbs. |  |  |  |  | Gas was routed to flare when flash gas compressor A unexpectedly shut down on left bank lube no flow. The shutdown was caused by a failed Digital No Flow Timer (DNFT).
Targa Northern Delaware LLC | Red Hills Gas Processing Plant | Lea | 2024-05-01 | 2024-05-01 | 2024-05-15 | Malfunction, Title V Deviation | Carbon Monoxide | 169 | 22.56 | lbs. | Nitrogen Dioxide | 169 | 11.3 | lbs. | Sulfur Dioxide | 169 | 0.5 | lbs | Volatile Organic Compounds (VOC) | 169 | 1.64 | lbs. | Hydrogen Sulfide | 169 | 0.01 | lbs. | Gas was routed to flare as a result of excess pigging liquids resulting in flaring off of condensate surge/ bullet tanks. The Red Hills plant is sized properly for the amount of gas/liquid received based on volume, gas composition and temperature. This inlet pipeline is pigged daily to maintain pipeline integrity. When an upstream producer has an equipment malfunction, emergency, or abnormal conditions, it can cause carryover of liquid from the producer into the gas delivery to the Red Hills Plant which can cause the amount of liquid into the facility to vary. This type of event from producers is sudden, and unforeseen, and is out of the control of the operator.
Targa Northern Delaware LLC | Red Hills Gas Processing Plant | Lea | 2024-05-16 | 2024-05-16 | 2024-05-31 | Malfunction, Title V Deviation | Carbon Monoxide | 6 | 15.64 | lbs. | Nitrogen Dioxide | 6 | 7.83 | lbs. | Sulfur Dioxide | 6 | 48.25 | lbs | Volatile Organic Compounds (VOC) | 6 | 11 | lbs. | Hydrogen Sulfide | 6 | 0.52 | lbs. | Gas was flared from the condensate surge tank when the flash gas compressor COMP-6 unexpectedly shut down. The flash gas compression shut down flagging high 2nd stage discharge pressure. The 2nd stage pressure shut down occurred due to a faulty pressure transmitter. Gas was automatically routed to flare from the condensate surge tank to protect personnel and equipment.
Chevron USA Inc - Midland | Chevron - Culebra Bluff East CS | Eddy | 2024-01-18 | 2024-01-18 | 2024-02-01 | Malfunction | Carbon Monoxide | 63 | 40.55 | lbs. | Nitrogen Dioxide | 63 | 7.45 | lbs. | Sulfur Dioxide | 63 | 0.13 | lbs | Volatile Organic Compounds (VOC) | 63 | 27.25 | lbs. |  |  |  |  | Compressors went down due to unexpected mechanical issues.
Targa Northern Delaware LLC | Red Hills Gas Processing Plant | Lea | 2024-03-01 | 2024-03-01 | 2024-03-14 | Malfunction, Title V Deviation | Carbon Monoxide | 12 | 4.4 | lbs. | Nitrogen Dioxide | 12 | 2.2 | lbs. | Sulfur Dioxide | 12 | 0.1 | lbs | Volatile Organic Compounds (VOC) | 12 | 0.32 | lbs. |  |  |  |  | Gas was routed to flare as a result of an unexpected shutdown from flash gas compressors A&B going down on high high suction scrubber level. The shutdown was due to an excess of pigging liquids. The Red Hills plant is sized properly for the amount of gas/liquid received based on volume, gas composition and temperature. This inlet pipeline is pigged daily to maintain pipeline integrity. When an upstream producer has an equipment malfunction, emergency, or abnormal conditions, it can cause carryover of liquid from the producer into the gas delivery to the Red Hills Plant which can cause the amount of liquid into the facility to vary. This type of event from producers is sudden, and unforeseen, and is out of the control of the operator.
Chevron USA Inc - Midland | Salado Draw 19 CTB and CS | Lea | 2023-07-06 | 2023-07-06 | 2024-08-07 | Startup | [12 empty] | Volatile Organic Compounds (VOC) | 30 | 463.1 | lbs. | Hydrogen Sulfide | 30 | 0.01 | lbs. | checking tubing and casing pressures on new wells. SSM.
Chevron USA Inc - Midland | Sand Dunes 10 CS | Eddy | 2024-05-07 | 2024-05-07 | 2024-05-14 | Malfunction | Carbon Monoxide | 43 | 224.04 | lbs. | Nitrogen Dioxide | 43 | 41.17 | lbs. | Sulfur Dioxide | 43 | 0.83 | lbs | Volatile Organic Compounds (VOC) | 43 | 153.11 | lbs. |  |  |  |  | compressors went down due to mechanical issues, belts and bearings. Also compressors at CS11 went down on mechanical issues and caused line pressure to spike and brought more compressors down. Control valves did not react fast enough to control line pressure resulting in flaring.
Chevron USA Inc - Midland | Salado Draw 29 Tank Battery | Lea | 2024-02-17 | 2024-02-17 | 2024-02-29 | Malfunction | [12 empty] | Volatile Organic Compounds (VOC) | 30 | 46.89 | lbs. |  |  |  |  | Blowdown intermittent venting event to remove hydrates from corridor line.
Chevron USA Inc - Midland | Dagger Lake Section 4 CTB | Lea | 2023-12-26 | 2023-12-26 | 2024-01-09 | Malfunction | [12 empty] | Volatile Organic Compounds (VOC) | 74 | 1772.01 | lbs. | Hydrogen Sulfide | 74 | 8.94 | lbs. | Venting event due to VRU malfunction.
Targa Northern Delaware LLC | Red Hills Gas Processing Plant | Lea | 2024-05-06 | 2024-05-06 | 2024-05-20 | Title V Deviation, Malfunction | Carbon Monoxide | 38 | 8.72 | lbs. | Nitrogen Dioxide | 38 | 4.37 | lbs. | Sulfur Dioxide | 38 | 0.19 | lbs | Volatile Organic Compounds (VOC) | 38 | 0.64 | lbs. |  |  |  |  | Gas was routed to flare when flash gas compressor A unexpectedly shut down on right bank lube no flow. The shutdown was caused by a failed Digital No Flow Timer (DNFT).
Targa Northern Delaware LLC | Red Hills Gas Processing Plant | Lea | 2024-07-09 | 2024-07-09 | 2024-07-22 | Malfunction, Title V Deviation | Carbon Monoxide | 4 | 1.58 | lbs. | Nitrogen Dioxide | 4 | 0.79 | lbs. |  |  |  |  | Volatile Organic Compounds (VOC) | 4 | 1.09 | lbs. |  |  |  |  | Gas was routed to flare when flash gas compressor C-69400 unexpectedly shut down due to a malfunction of the variable frequency drive. C-69400 shut down flagging VFD fault.
Targa Northern Delaware LLC | Red Hills Gas Processing Plant | Lea | 2024-01-06 | 2024-01-06 | 2024-01-22 | Malfunction, Title V Deviation | Carbon Monoxide | 6 | 0.37 | lbs. | Nitrogen Dioxide | 6 | 0.19 | lbs. | Sulfur Dioxide | 6 | 11.45 | lbs | Volatile Organic Compounds (VOC) | 6 | 0.27 | lbs. | Hydrogen Sulfide | 6 | 0.12 | lbs. | Gas was flared as a result of C-5530 shutting down on #4 throw high high discharge pressure. The shutdown was caused by debris in the 5th stage scrubber level transmitter. The transmitter transmitted a false high level on the 5th stage, and this caused the 5th stage scrubber dump to fail open. The discharge pressure then increased, and the unit shut down to protect personnel and equipment. The 5th stage scrubber level transmitter is protected from debris by a filter system and a y-strainer. The differential pressure was verified to be normal immediately after this event.
Targa Northern Delaware LLC | Red Hills Gas Processing Plant | Lea | 2024-01-07 | 2024-01-07 | 2024-01-22 | Malfunction, Title V Deviation | Carbon Monoxide | 108 | 2.65 | lbs. | Nitrogen Dioxide | 108 | 1.33 | lbs. | Sulfur Dioxide | 108 | 206.77 | lbs | Volatile Organic Compounds (VOC) | 108 | 1.89 | lbs. | Hydrogen Sulfide | 108 | 2.24 | lbs. | Acid gas was flared as a result of C-5540 shutting down on 5th stage scrubber level. The shutdown was caused by a failed switch head and scrubber float on the 5th stage scrubber level sensor. The scrubber float shot up during a previous high scrubber level event, and the float hit the switch head, damaging both components. During this event, the scrubber level sensor failed to detect the 5th stage scrubber level properly. This caused the 5th stage scrubber level to rise, and the unit automatically shut down on hi hi 5th stage scrubber level to protect personnel and equipment.
Targa Northern Delaware LLC | Red Hills Gas Processing Plant | Lea | 2024-03-16 | 2024-03-16 | 2024-03-28 | Malfunction, Title V Deviation | Carbon Monoxide | 9 | 55.42 | lbs. | Nitrogen Dioxide | 9 | 27.76 | lbs. | Sulfur Dioxide | 9 | 170.96 | lbs | Volatile Organic Compounds (VOC) | 9 | 38.98 | lbs. | Hydrogen Sulfide | 9 | 1.86 | lbs. | Gas was intermittently flared from the condensate surge tank when the flash gas compressor COMP-6 unexpectedly shut down. The flash gas compressor COMP-6 shut down flagging remote shutdown. Gas was automatically routed to flare from the condensate surge tank to protect personnel and equipment.
Chevron USA Inc - Midland | Cotton Draw Section 3 Compressor Station | Eddy | 2024-08-19 | 2024-08-19 | 2024-08-29 | Malfunction | Carbon Monoxide | 16 | 81.68 | lbs. | Nitrogen Dioxide | 16 | 15.01 | lbs. | Sulfur Dioxide | 16 | 0.28 | lbs | Volatile Organic Compounds (VOC) | 16 | 142.81 | lbs. |  |  |  |  | Compressor down due to fuel gas alarm resulted in flaring.
Targa Northern Delaware LLC | Red Hills Gas Processing Plant | Lea | 2024-02-16 | 2024-02-18 | 2024-02-29 | Malfunction, Title V Deviation | Carbon Monoxide | 773 | 125.15 | lbs. | Nitrogen Dioxide | 773 | 62.69 | lbs. | Sulfur Dioxide | 773 | 2.75 | lbs | Volatile Organic Compounds (VOC) | 773 | 9.11 | lbs. | Hydrogen Sulfide | 773 | 0.03 | lbs. | Gas from the warm header was routed to the flare, when the LPG surge tank over pressured. The LPG surge tank pressure increase was due to excess process volume to the stabilization system. The stabilization system was idled due to lack of demand on the system. Operations began starting up the stabilization system when process volume increased which over pressured the LPG surge tank. Gas was relieved to the flare to protect the personnel and equipment.
Targa Northern Delaware LLC | Red Hills Gas Processing Plant | Lea | 2024-02-16 | 2024-02-17 | 2024-02-29 | Malfunction, Title V Deviation | Carbon Monoxide | 188 | 29.56 | lbs. | Nitrogen Dioxide | 188 | 14.81 | lbs. |  |  |  |  | Volatile Organic Compounds (VOC) | 188 | 24.95 | lbs. |  |  |  |  | Gas was intermittently routed to flare due to a pressure increase in the amine flash tank. The pressure increase was caused by condensate carry over through the amine system. The unit shut down to protect personnel and equipment. The shutdown was caused by only one hot oil heater on Red Hills 2 being in operation. The other heater is out of service due to a tubing bundle failure that occurred in December 2023. Due to lack of heat capacity we have abnormally cool temperatures allowing for increased condensate drop-out.
Targa Northern Delaware LLC | Red Hills Gas Processing Plant | Lea | 2024-06-01 | 2024-06-01 | 2024-06-14 | Malfunction, Title V Deviation | Carbon Monoxide | 290 | 32.61 | lbs. | Nitrogen Dioxide | 290 | 16.34 | lbs. |  |  |  |  | Volatile Organic Compounds (VOC) | 290 | 27.53 | lbs. |  |  |  |  | Gas was routed to flare when the amine flash tank overpressured. The overpressure was caused by a a failed mag array on the valve positioner for LCV-0101A. When the mag array failed, it caused LCV-0101A to shut unexpectedly, which caused an amine upset. The amine upset caused the amine flash tank to overpressure, and the excess pressure was relieved to flare.
DCP Operating Company LP | Zia II Gas Plant | Lea | 2024-08-25 | 2024-08-25 | 2024-08-26 | Malfunction, Title V Deviation | Carbon Monoxide | 40 | 16.42 | lbs. | Nitrogen Dioxide | 40 | 3.02 | lbs. | Sulfur Dioxide | 40 | 0.58 | lbs | Volatile Organic Compounds (VOC) | 40 | 11.28 | lbs. | Hydrogen Sulfide | 40 | 0.01 | lbs. | Unit went down causing pressure to spike and flare. possible hydrate
Targa Northern Delaware LLC | Red Hills Gas Processing Plant | Lea | 2024-06-29 | 2024-06-29 | 2024-07-10 | Malfunction, Title V Deviation | Carbon Monoxide | 46 | 3.58 | lbs. | Nitrogen Dioxide | 46 | 1.79 | lbs. |  |  |  |  | Volatile Organic Compounds (VOC) | 46 | 3.02 | lbs. |  |  |  |  | Gas was routed to flare when the TEG reboiler unexpectedly shut down. The shutdown was caused by debris in the reboiler flame arrestors. The flame arrestor prevents the exhaust from combusting on the reboiler. The debris prevented the flame arrestor from working properly, and the fire eye detected a flame on the exhaust. The unit automatically shut down to protect personnel and equipment.
Targa Northern Delaware LLC | Red Hills Gas Processing Plant | Lea | 2024-06-28 | 2024-06-28 | 2024-07-10 | Malfunction, Title V Deviation | Carbon Monoxide | 3 | 3.68 | lbs. | Nitrogen Dioxide | 3 | 1.85 | lbs. | Sulfur Dioxide | 3 | 0.01 | lbs | Volatile Organic Compounds (VOC) | 3 | 2.53 | lbs. |  |  |  |  | Gas was routed to flare when the condensate surge tank at Red Hills 4 overpressured. The overpressure was caused by the unexpected shutdown of the RH1 condensate surge tank on high level. The cause of the RH1 condensate surge tank shutdown was due to debris in the level transmitter.
Chevron USA Inc - Midland | Salado Draw CTB 24 | Lea | 2024-04-07 | 2024-04-07 | 2024-04-16 | Malfunction | [12 empty] | Volatile Organic Compounds (VOC) | 15 | 20.65 | lbs. |  |  |  |  | Liquid packed line resulted in venting.
Targa Northern Delaware LLC | Red Hills Gas Processing Plant | Lea | 2024-02-20 | 2024-02-20 | 2024-03-05 | Malfunction, Title V Deviation | Carbon Monoxide | 439 | 117.87 | lbs. | Nitrogen Dioxide | 439 | 59.04 | lbs. | Sulfur Dioxide | 439 | 0.59 | lbs | Volatile Organic Compounds (VOC) | 439 | 1.92 | lbs. | Hydrogen Sulfide | 439 | 0.01 | lbs. | Gas from the warm header was routed to the flare, when the condensate surge tank over pressured. The condensate surge tank pressure increase was due to excess process volume to the stabilization system. The stabilization system was idled due to lack of demand on the system. Operations began starting up the stabilization system when process volume increased which over pressured the LPG surge tank. Gas was relieved to the flare to protect the personnel and equipment.
Targa Northern Delaware LLC | Red Hills Gas Processing Plant | Lea | 2024-04-22 | 2024-04-22 | 2024-05-06 | Malfunction, Title V Deviation | Carbon Monoxide | 128 | 41.31 | lbs. | Nitrogen Dioxide | 128 | 20.69 | lbs. | Sulfur Dioxide | 128 | 0.91 | lbs | Volatile Organic Compounds (VOC) | 128 | 3.01 | lbs. | Hydrogen Sulfide | 128 | 0.01 | lbs. | Gas was routed to flare as a result of excess pigging liquids resulting in flaring off of condensate surge/ bullet tanks. The Red Hills plant is sized properly for the amount of gas/liquid received based on volume, gas composition and temperature. This inlet pipeline is pigged daily to maintain pipeline integrity. When an upstream producer has an equipment malfunction, emergency, or abnormal conditions, it can cause carryover of liquid from the producer into the gas delivery to the Red Hills Plant which can cause the amount of liquid into the facility to vary. This type of event from producers is sudden, and unforeseen, and is out of the control of the operator.
Chevron USA Inc - Midland | Sand Dunes CS 11 | Eddy | 2024-04-21 | 2024-04-21 | 2024-04-30 | Malfunction | Carbon Monoxide | 9 | 12.89 | lbs. | Nitrogen Dioxide | 9 | 2.37 | lbs. | Sulfur Dioxide | 9 | 0.05 | lbs | Volatile Organic Compounds (VOC) | 9 | 8.81 | lbs. |  |  |  |  | This event not reported timely due to malfunction with AQBCR system. Compressor shut down on low compressor oil pressure and high inlet field pressure.
Targa Northern Delaware LLC | Red Hills Gas Processing Plant | Lea | 2024-04-23 | 2024-04-23 | 2024-05-07 | Malfunction, Title V Deviation | Carbon Monoxide | 23 | 4.49 | lbs. | Nitrogen Dioxide | 23 | 2.25 | lbs. | Sulfur Dioxide | 23 | 0.01 | lbs | Volatile Organic Compounds (VOC) | 23 | 3.08 | lbs. |  |  |  |  | Gas was routed to flare when the low level switch LALL-44203 on the amine afterscrubber of Red Hills 4 malfunctioned. The malfunctioning switch caused pressure to increase in the amine flash tank and gas was flared to protect personnel and equipment.
Targa Northern Delaware LLC | Big Lizard Compressor Station | Lea | 2024-04-23 | 2024-04-23 | 2024-05-07 | Title V Deviation, Startup | [12 empty] | Volatile Organic Compounds (VOC) | 15 | 40.57 | lbs. |  |  |  |  | Gas was released when unit 3346 was depressurized to atmosphere to bring the unit back online after the unit was out of service. The unit was out of service due to upstream third-party issues.
Chevron USA Inc - Midland | Sand Dunes CS 11 | Eddy | 2024-01-11 | 2024-01-11 | 2024-01-16 | Malfunction | Carbon Monoxide | 11 | 13.52 | lbs. | Nitrogen Dioxide | 11 | 2.48 | lbs. | Sulfur Dioxide | 11 | 0.04 | lbs | Volatile Organic Compounds (VOC) | 11 | 5.03 | lbs. |  |  |  |  | Compressor went down on stage 1 high suction pressure.
Targa Northern Delaware LLC | Red Hills Gas Processing Plant | Lea | 2024-01-21 | 2024-01-22 | 2024-02-05 | Other | Carbon Monoxide | 0 | 0 | lbs. | [16 empty] | This event was reported out of an abundance of caution. However, upon further investigation, it was determined that this event was a continuation of Event 029885-01222024-11, which was caused by an excess of pigging liquids that overpressured the condensate surge tank.
Targa Northern Delaware LLC | Red Hills Gas Processing Plant | Lea | 2024-01-21 | 2024-01-21 | 2024-02-02 | Malfunction, Title V Deviation | Carbon Monoxide | 96 | 92.37 | lbs. | Nitrogen Dioxide | 96 | 46.27 | lbs. | Sulfur Dioxide | 96 | 0.22 | lbs | Volatile Organic Compounds (VOC) | 96 | 63.34 | lbs. |  |  |  |  | Gas from the warm header was routed to the flare when the plant shut down due to a high inlet scrubber level on LAHH-1050. This caused the condensate surge tank pressure to increase and gas was relieved to flare. The high inlet scrubber level on LAHH-1050 was due to an increase of inlet liquids after receiving a pig from the field. The inlet of Train 4 receives two pigs per day. Gas was relieved to the flare to protect the personnel and equipment.
Targa Northern Delaware LLC | Red Hills Gas Processing Plant | Lea | 2024-03-30 | 2024-03-30 | 2024-04-12 | Malfunction, Title V Deviation | Carbon Monoxide | 1 | 1.79 | lbs. | Nitrogen Dioxide | 1 | 0.89 | lbs. | Sulfur Dioxide | 1 | 5.51 | lbs | Volatile Organic Compounds (VOC) | 1 | 1.26 | lbs. | Hydrogen Sulfide | 1 | 0.06 | lbs. | Gas was flared when the pressure in the closed drain increased. The closed drain pressure increased due to a high suction scrubber level shut down on VRU V-21420. The high suction scrubber level was caused by a malfunction of the first stage dump regulator. Gas was automatically routed to flare from the closed drain to protect personnel and equipment.
Targa Northern Delaware LLC | Red Hills Gas Processing Plant | Lea | 2024-05-14 | 2024-05-14 | 2024-05-28 | Malfunction, Title V Deviation | Carbon Monoxide | 134 | 14.17 | lbs. | Nitrogen Dioxide | 134 | 7.1 | lbs. | Sulfur Dioxide | 134 | 0.31 | lbs | Volatile Organic Compounds (VOC) | 134 | 1.03 | lbs. |  |  |  |  | Gas was routed to flare as a result of an unexpected shutdown on overhead compressors A&B. The unexpected shutdown was a resul of an obstruction in the suction scrubber drain line.
Targa Northern Delaware LLC | Red Hills Gas Processing Plant | Lea | 2023-12-29 | 2024-01-01 | 2024-01-16 | Malfunction, Title V Deviation | Carbon Monoxide | 429 | 99.51 | lbs. | Nitrogen Dioxide | 429 | 49.84 | lbs. | Sulfur Dioxide | 429 | 0.24 | lbs | Volatile Organic Compounds (VOC) | 429 | 68.24 | lbs. |  |  |  |  | Gas from the warm header was intermittently flared when the amine flash tank over pressured as a result of increased CO2 in the field gas coming from producers. The amine flash tank is part of the amine regeneration process. Pressures within the amine flash tank increase as the amount of hydrocarbons and CO2 increase in the flash tank. The excess pressure was relieved to the flare to protect the personnel and equipment.
HF Sinclair Navajo Refining LLC | HF Sinclair Navajo Refining LLC (Artesia) | Eddy | 2024-07-17 | 2024-07-17 | 2024-07-30 | Other, Title V Deviation | [16 empty] | Hydrogen Sulfide | 540 | 0 | lbs. | On July 17, 2024, Unit 30 and Unit 31 Sulfur Recovery Units (SRUs) unexpectedly shut down due to the rich amine flash drum (W-21) overpressuring from an accumulation of hydrocarbon and vapor in the system following startup of the Unit 44 Diesel Hydrodesulfurizer. Due to the loss of the SRUs, plant gas became sour, and there was an increase of H2S at the low pressure and highpressure fuel gas drums (D-0019 and D-0770).
Chevron USA Inc - Midland | Salado Draw 29 Tank Battery | Lea | 2024-09-04 | 2024-09-04 | 2024-09-16 | Malfunction | [12 empty] | Volatile Organic Compounds (VOC) | 90 | 5418.5 | lbs. | Hydrogen Sulfide | 90 | 0.04 | lbs. | Purging vessel of O2 after valve replacement resulted in venting
Versado Gas Processors, LLC | Eunice North Compressor Station | Lea | 2024-04-28 | 2024-04-28 | 2024-05-10 | Malfunction | Carbon Monoxide | 160 | 823.92 | lbs. | Nitrogen Dioxide | 160 | 180.73 | lbs. | Sulfur Dioxide | 160 | 1194 | lbs | Volatile Organic Compounds (VOC) | 160 | 307.51 | lbs. | Hydrogen Sulfide | 160 | 12.96 | lbs. | Residue quality gas and inlet gas was routed to flare when there was an unexpected power outage from the purchase power company. The unexpected shutdown caused by the power outage caused pressure to increase at Targa's North Booster Compressor Station resulting in residue gas being routed to flare.
Chevron USA Inc - Midland | White City 21 Tank Battery | Eddy | 2024-02-04 | 2024-02-05 | 2024-04-18 | Malfunction | [12 empty] | Volatile Organic Compounds (VOC) | 1470 | 0 | lbs. |  |  |  |  | Report submitted by mistake. Counting emissions toward 10 tpy allowance in permits for malfunctions.
Hilcorp Energy Company | San Juan Gas Plant | San Juan | 2024-03-22 | 2024-03-22 | 2024-03-25 | Scheduled Maintenance, Title V Deviation | [20 empty] | While brining Train 1 back online and moving to Train 2 for mole sieve changeout there were some issues starting EU2 which let to volume being sent to EU9.
Targa Northern Delaware LLC | Red Hills Gas Processing Plant | Lea | 2024-05-04 | 2024-05-04 | 2024-05-20 | Malfunction, Title V Deviation | Carbon Monoxide | 24 | 0.67 | lbs. | Nitrogen Dioxide | 24 | 0.34 | lbs. | Sulfur Dioxide | 24 | 306.79 | lbs | Volatile Organic Compounds (VOC) | 24 | 0.97 | lbs. | Hydrogen Sulfide | 24 | 3.33 | lbs. | Gas was routed to flare when COMP-4 shut down due to a false fire alarm. Moisture on the fire alarm fire eye lens caused the false fire alarm shut down of COMP-4. The fire alarm is tied to the run status of the acid gas compression for reasons.
Chevron USA Inc - Midland | Chevron - Culebra Bluff West CS | Eddy | 2024-05-17 | 2024-05-17 | 2024-05-24 | Malfunction | Carbon Monoxide | 99 | 32.27 | lbs. | Nitrogen Dioxide | 99 | 5.93 | lbs. | Sulfur Dioxide | 99 | 0.21 | lbs | Volatile Organic Compounds (VOC) | 99 | 37.81 | lbs. |  |  |  |  | The fuel gas skid regulators failed causing the station to ESD on high fuel scrubber pressure
Targa Northern Delaware LLC | Red Hills Gas Processing Plant | Lea | 2024-04-26 | 2024-04-26 | 2024-05-10 | Malfunction, Title V Deviation | [12 empty] | Volatile Organic Compounds (VOC) | 60 | 725.77 | lbs. | Hydrogen Sulfide | 60 | 0.02 | lbs. | Gas was vented to atmosphere when thermal oxidizer EP-10 unexpectedly shut down flagging high temperature. The unit shut down on high temperature due to a decrease of CO2 waste coming from the amine system. Thermal oxidizer EP-10 shut down to protect personnel and equipment.
Targa Northern Delaware LLC | Red Hills Gas Processing Plant | Lea | 2024-04-26 | 2024-04-26 | 2024-05-10 | Malfunction, Title V Deviation | Carbon Monoxide | 19 | 97.45 | lbs. | Nitrogen Dioxide | 19 | 48.81 | lbs. | Sulfur Dioxide | 19 | 300.63 | lbs | Volatile Organic Compounds (VOC) | 19 | 68.53 | lbs. | Hydrogen Sulfide | 19 | 3.26 | lbs. | Gas was flared from the condensate surge tank when the flash gas compressors COMP-5 & COMP-6 unexpectedly shut down. The flash gas compression shut down flagging high first stage scrubber level due to an increase of inlet liquids. Gas was automatically routed to flare from the condensate surge tank to protect personnel and equipment.
Targa Northern Delaware LLC | Red Hills Gas Processing Plant | Lea | 2024-05-15 | 2024-05-15 | 2024-05-29 | Other |  |  |  |  | Nitrogen Dioxide | 4 | 0 | lbs. | [12 empty] | This event was reported out of an abundance of caution. However, upon further investigation, it was determined that the flaring was a result of an SSM activity, and the emissions were tracked on the allowed SSM emissions.
Chevron USA Inc - Midland | Chevron - Culebra Bluff East CS | Eddy | 2024-06-03 | 2024-06-03 | 2024-06-14 | Malfunction | Carbon Monoxide | 5 | 2.66 | lbs. | Nitrogen Dioxide | 5 | 0.49 | lbs. | Sulfur Dioxide | 5 | 0.02 | lbs | Volatile Organic Compounds (VOC) | 5 | 3.1 | lbs. |  |  |  |  | Compressor went down due to High 3rd stage scrubber level.
Targa Northern Delaware LLC | Red Hills Gas Processing Plant | Lea | 2024-02-22 | 2024-02-22 | 2024-03-07 | Title V Deviation, Malfunction | Carbon Monoxide | 312 | 24.85 | lbs. | Nitrogen Dioxide | 312 | 12.45 | lbs. | Sulfur Dioxide | 312 | 0.55 | lbs | Volatile Organic Compounds (VOC) | 312 | 1.81 | lbs. | Hydrogen Sulfide | 312 | 0.01 | lbs. | Gas was routed to flare as a result of excess pigging liquids resulting in flaring off of condensate surge/ bullet tanks. The Red Hills plant is sized properly for the amount of gas/liquid received based on volume, gas composition and temperature. This inlet pipeline is pigged daily to maintain pipeline integrity. When an upstream producer has an equipment malfunction, emergency, or abnormal conditions, it can cause carryover of liquid from the producer into the gas delivery to the Red Hills Plant which can cause the amount of liquid into the facility to vary. This type of event from producers is sudden, and unforeseen, and is out of the control of the operator.
Targa Northern Delaware LLC | Red Hills Gas Processing Plant | Lea | 2024-04-29 | 2024-04-29 | 2024-05-14 | Malfunction, Title V Deviation | Carbon Monoxide | 23 | 2.04 | lbs. | Nitrogen Dioxide | 23 | 1.02 | lbs. |  |  |  |  | Volatile Organic Compounds (VOC) | 23 | 1.4 | lbs. |  |  |  |  | Gas from the warm header was routed to the flare, when the NGL surge tank over pressured. The NGL surge tank pressure increase was due to excess process volume from the stabilization system. Hot oil heater was in the process of heating up to operating temperature when process volume increased which over pressured the NGL surge tank. Gas was relieved to the flare to protect the personnel and equipment.
XTO Energy Inc | XTO - Poker Lake Unit 29 Big Sinks East Satellite Facility | Eddy | 2024-05-16 | 2024-05-16 | 2024-05-24 | Malfunction | [12 empty] | Volatile Organic Compounds (VOC) | 60 | 92.16 | lbs. |  |  |  |  | Production inlet header was discovered to be leaking produced fluids and gas at the Poker Lake Unit 29 Big Sink East Satellite facility. The cause of release was determined to be internal corrosion of the header pipe.
Chevron USA Inc - Midland | Chevron- Culebra Bluff Section 26 CS | Eddy | 2024-04-10 | 2024-04-10 | 2024-04-18 | Malfunction | Carbon Monoxide | 12 | 31.08 | lbs. | Nitrogen Dioxide | 12 | 5.71 | lbs. | Sulfur Dioxide | 12 | 0.13 | lbs | Volatile Organic Compounds (VOC) | 12 | 35.7 | lbs. |  |  |  |  | Compressor went down on LOW ENGINE AUXILARY WATER LEVEL. The unit was attempted restart but the Pre-Lube startup permissive would timeout. Unit 801 (standby unit) was brought online.
HF Sinclair Navajo Refining LLC | HF Sinclair Navajo Refining LLC (Artesia) | Eddy | 2024-02-05 | 2024-02-05 | 2024-02-19 | Other, Title V Deviation | [16 empty] | Hydrogen Sulfide | 240 | 0 | lbs. | Due to a refinery upset on February 5th, the loss of boilers caused a loss of steam available for the amine system resulting in an increase of H2S in the Renewable Diesel Unit (RDU) off gas.
Targa Northern Delaware LLC | Red Hills Gas Processing Plant | Lea | 2024-06-07 | 2024-06-07 | 2024-06-18 | Malfunction, Title V Deviation | Carbon Monoxide | 1 | 2.75 | lbs. | Nitrogen Dioxide | 1 | 1.38 | lbs. | Sulfur Dioxide | 1 | 8.5 | lbs | Volatile Organic Compounds (VOC) | 1 | 1.94 | lbs. | Hydrogen Sulfide | 1 | 0.09 | lbs. | Gas was routed to flare due to off spec gas. The off-spec gas was caused by C-21410 being out of service due to an internal cooling leak. VRU compressor C-21420 shut down on high suction scrubber level, and this caused the inlet gas to be off spec.
HF Sinclair Navajo Refining LLC | HF Sinclair Navajo Refining LLC (Artesia) | Eddy | 2024-06-07 | 2024-06-07 | 2024-06-19 | Other, Title V Deviation | [20 empty] | On June 7th, there was intermittent visible emissions from the North Flare (FL-0400). At the time of the event, there was an insufficient steam to gas ratio causing the smoking from the flare stack.
Targa Northern Delaware LLC | Red Hills Gas Processing Plant | Lea | 2024-07-02 | 2024-07-02 | 2024-07-16 | Malfunction, Title V Deviation | Carbon Monoxide | 3 | 2.06 | lbs. | Nitrogen Dioxide | 3 | 1.03 | lbs. | Sulfur Dioxide | 3 | 9.5 | lbs | Volatile Organic Compounds (VOC) | 3 | 0.19 | lbs. | Hydrogen Sulfide | 3 | 0.1 | lbs. | Gas was routed to flare when acid gas compressor C-25540 shut down on 2nd stage bottle transmitter failure. The cause of the shutdown was a failed transmitter.
Targa Northern Delaware LLC | Red Hills Gas Processing Plant | Lea | 2024-02-15 | 2024-02-15 | 2024-02-29 | Malfunction, Title V Deviation | Carbon Monoxide | 88 | 109.85 | lbs. | Nitrogen Dioxide | 88 | 55.03 | lbs. | Sulfur Dioxide | 88 | 0.41 | lbs | Volatile Organic Compounds (VOC) | 88 | 1.34 | lbs. |  |  |  |  | Gas was routed to flare as a result of excess pigging liquids resulting in flaring off of condensate surge/ bullet tanks. The Red Hills plant is sized properly for the amount of gas/liquid received based on volume, gas composition and temperature. This inlet pipeline is pigged daily to maintain pipeline integrity. When an upstream producer has an equipment malfunction, emergency, or abnormal conditions, it can cause carryover of liquid from the producer into the gas delivery to the Red Hills Plant which can cause the amount of liquid into the facility to vary. This type of event from producers is sudden, and unforeseen, and is out of the control of the operator.
Targa Northern Delaware LLC | Red Hills Gas Processing Plant | Lea | 2024-02-28 | 2024-02-29 | 2024-03-13 | Malfunction, Title V Deviation | Carbon Monoxide | 4 | 0.47 | lbs. | Nitrogen Dioxide | 4 | 0.24 | lbs. | Sulfur Dioxide | 4 | 8.13 | lbs | Volatile Organic Compounds (VOC) | 4 | 0.23 | lbs. | Hydrogen Sulfide | 4 | 0.09 | lbs. | Gas was routed to flare when the amine flash tank overpressured. The overpressure was caused by plugged amine filters. The plugged amine filters caused a swing in the amine system, and this swing increased the pressure in the amine flash tank. The excess pressure was relieved to flare to protect personnel and equipment.
Targa Northern Delaware LLC | Red Hills Gas Processing Plant | Lea | 2024-03-15 | 2024-03-15 | 2024-03-28 | Malfunction, Title V Deviation | Carbon Monoxide | 137 | 637.51 | lbs. | Nitrogen Dioxide | 137 | 337.37 | lbs. | Sulfur Dioxide | 137 | 2570.37 | lbs | Volatile Organic Compounds (VOC) | 137 | 474.5 | lbs. | Hydrogen Sulfide | 137 | 27.9 | lbs. | Gas was routed to flare when the plant shut down due to a high H2S outlet reading. The high H2S outlet reading resulted from an increase of sour gas content in the plants inlet gas stream received from third party field producers. Gas was routed to flare to protect personnel and equipment.
Targa Northern Delaware LLC | Big Lizard Compressor Station | Lea | 2024-05-21 | 2024-05-21 | 2024-06-05 | Malfunction, Title V Deviation | [12 empty] | Volatile Organic Compounds (VOC) | 5 | 40.57 | lbs. |  |  |  |  | Gas was released to atmosphere when ENG-1 was depressurized to restart the unit. The unit was offline after a low suction shut down caused by low demand and decreased gas sent to the station from third party producers.
Targa Northern Delaware LLC | Red Hills Gas Processing Plant | Lea | 2024-06-06 | 2024-06-06 | 2024-06-18 | Malfunction, Title V Deviation | Carbon Monoxide | 4 | 1.2 | lbs. | Nitrogen Dioxide | 4 | 0.6 | lbs. | Sulfur Dioxide | 4 | 0.03 | lbs | Volatile Organic Compounds (VOC) | 4 | 0.09 | lbs. |  |  |  |  | Gas was routed to flare as a result of excess pigging liquids resulting in flaring off of condensate surge/ bullet tanks. The Red Hills plant is sized properly for the amount of gas/liquid received based on volume, gas composition and temperature. This inlet pipeline is pigged daily to maintain pipeline integrity. When an upstream producer has an equipment malfunction, emergency, or abnormal conditions, it can cause carryover of liquid from the producer into the gas delivery to the Red Hills Plant which can cause the amount of liquid into the facility to vary. This type of event from producers is sudden, and unforeseen, and is out of the control of the operator.
Chevron USA Inc - Midland | Chevron - HY NM Section 10 CTB and Compressor Stations | Eddy | 2024-01-31 | 2024-01-31 | 2024-02-06 | Malfunction | Carbon Monoxide | 30 | 46.56 | lbs. | Nitrogen Dioxide | 30 | 8.56 | lbs. | Sulfur Dioxide | 30 | 0.15 | lbs | Volatile Organic Compounds (VOC) | 30 | 31.27 | lbs. |  |  |  |  | Compressors went down due to low 3rd stage discharge pressure and 3rd stage outlet temp
Chevron USA Inc - Midland | Chevron - Culebra Bluff West CS | Eddy | 2024-01-31 | 2024-01-31 | 2024-02-06 | Malfunction | Carbon Monoxide | 3 | 14.02 | lbs. | Nitrogen Dioxide | 3 | 2.58 | lbs. | Sulfur Dioxide | 3 | 0.05 | lbs | Volatile Organic Compounds (VOC) | 3 | 9.41 | lbs. |  |  |  |  | Compressor down on High 2nd stage cooler discharge temperature.
Targa Northern Delaware LLC | Red Hills Gas Processing Plant | Lea | 2024-07-07 | 2024-07-07 | 2024-07-18 | Malfunction, Title V Deviation | Carbon Monoxide | 4 | 14.77 | lbs. | Nitrogen Dioxide | 4 | 7.4 | lbs. | Sulfur Dioxide | 4 | 0.32 | lbs | Volatile Organic Compounds (VOC) | 4 | 1.08 | lbs. |  |  |  |  | Gas was routed to flare when the residue compression unexpectedly shut down due to a PLC rack fault. The cause of the PLC rack fault was due to the failure of fiber optic cables. The fiber optic cables failed previously to this event, and temporary cables were installed. The plant has to be shut down to repair the fiber optic cables. A repair was attempted in April 2024 during a scheduled outage, but the repair was unsuccessful. A repair attempt is scheduled in August 2024 during a scheduled plant shutdown.
Targa Northern Delaware LLC | Red Hills Gas Processing Plant | Lea | 2024-07-07 | 2024-07-07 | 2024-07-19 | Malfunction, Title V Deviation | Carbon Monoxide | 21 | 5.57 | lbs. | Nitrogen Dioxide | 21 | 2.79 | lbs. | Sulfur Dioxide | 21 | 258.81 | lbs | Volatile Organic Compounds (VOC) | 21 | 1.2 | lbs. | Hydrogen Sulfide | 21 | 2.81 | lbs. | Gas was routed to flare when acid gas compressor COMP-3 unexpectedly shut down on packing water high coolant temperature. The cause of the shutdown was low coolant levels. The cause of the low coolant levels is still under investigation.
Enterprise Field Services, LLC | Blanco Compressor C & D Station | San Juan | 2024-06-25 | 2024-06-25 | 2024-06-26 | Malfunction, Title V Deviation | [12 empty] | Volatile Organic Compounds (VOC) | 60 | 0.04 | lbs. |  |  |  |  | Tank battery received excess liquids unexpectedly, resulting in high flow to FL02.
Chevron USA Inc - Midland | Sand Dunes 10 CS | Eddy | 2024-01-19 | 2024-01-19 | 2024-02-02 | Malfunction | Carbon Monoxide | 12 | 113.64 | lbs. | Nitrogen Dioxide | 12 | 20.88 | lbs. | Sulfur Dioxide | 12 | 0.38 | lbs | Volatile Organic Compounds (VOC) | 12 | 68.96 | lbs. |  |  |  |  | Fuel pressure drop caused station to ESD all compressors shut down and start flaring.
Harvest Four Corners LLC | Pump Mesa Central Delivery Point | San Juan | 2023-04-03 | 2024-04-14 | 2024-05-15 | Other | [12 empty] | Volatile Organic Compounds (VOC) | 525600 | 1 | lbs. |  |  |  |  | Glycalc emissions modeling for emissions inventory show an exceedance of dehy EU 17a tpy VOC limit. EU 17a VOC tpy 10.6 limit. Emissions inventory calculated 11.2 . .The exceedance is due to an error in the 2023 gas analysis. A new sample was pulled on April 15, 2024. No permit revisions will be required as this appears to be an isolated event. No determination can be made to pinpoint the cause of the isolated event, as the sample from 2023 can be the result of pigging events, upstream operating conditions, or an unclean sample cylinder bottle. . .Upon submittal of minor source facility excess emissions report, Harvest decided to submit excess emissions report for TV facility Pump Mesa. Excess Emissions was already submitted to NMED during Emissions Inventory, Harvest is proactively submitting report as EER report to ensure that all reporting requirements are meet.
Targa Northern Delaware LLC | Red Hills Gas Processing Plant | Lea | 2024-05-28 | 2024-05-28 | 2024-06-11 | Malfunction, Title V Deviation | Carbon Monoxide | 59 | 0.92 | lbs. | Nitrogen Dioxide | 59 | 0.46 | lbs. | Sulfur Dioxide | 59 | 112.71 | lbs | Volatile Organic Compounds (VOC) | 59 | 0.63 | lbs. | Hydrogen Sulfide | 59 | 1.22 | lbs. | Gas was routed to flare when acid gas compressor C-5540 unexpectedly shut down on high 4th stage interstage pressure. The cause of the shutdown is still under investigation.
Targa Northern Delaware LLC | Red Hills Gas Processing Plant | Lea | 2024-05-28 | 2024-05-29 | 2024-06-10 | Scheduled Maintenance | Carbon Monoxide | 0 | 0 | lbs. | [16 empty] | This event was reported out of an abundance of caution. However, upon further investigation, it was determined that the flaring was a result of an SSM activity, and the emissions were tracked on the allowed SSM emissions.
XTO Energy Inc | Eagle Compressor Station | Eddy | 2024-01-09 | 2024-01-09 | 2024-01-22 | Startup | Carbon Monoxide | 120 | 15.09 | lbs. | Nitrogen Dioxide | 120 | 7.56 | lbs. |  |  |  |  | Volatile Organic Compounds (VOC) | 120 | 10.02 | lbs. |  |  |  |  | Purge gas as compressors blew down to flare while starting up units
Versado Gas Processors, LLC | Monument Gas Plant | Lea | 2024-02-22 | 2024-02-22 | 2024-03-07 | Malfunction, Title V Deviation | Carbon Monoxide | 196 | 1147.29 | lbs. | Nitrogen Dioxide | 196 | 574.69 | lbs. | Sulfur Dioxide | 196 | 4264.66 | lbs | Volatile Organic Compounds (VOC) | 196 | 1100.57 | lbs. | Hydrogen Sulfide | 196 | 46.3 | lbs. | Gas was routed to flare as a result of a hot oil pump failure. The motor on the hot oil pump failed prematurely causing gas to be routed to flare.
HF Sinclair Navajo Refining LLC | HF Sinclair Navajo Refining LLC (Artesia) | Eddy | 2024-07-15 | 2024-07-16 | 2024-07-30 | Other, Title V Deviation | [20 empty] | On July 15th, there were electrical issues and loss of low-pressure boiler feed water during the pump swap from the North Plant at the refinery. The loss of the boiler feed water flow and steam drum level caused the Unit 70 Continuous Catalytic reforming (CCR) to shut down. When the CCR shutdown, there was a rapid rate reduction and loss of recycle hydrogen flow, which shut down Unit 6 and 13 Naphtha Hydrotreaters (NHTs). The loss of several northside process units resulted in process upset gas venting to the North Flare (FL-0400) and intermittent visible emissions were observed July 15th - 16th until the northside units were stabilized and returned to normal operations.
Targa Northern Delaware LLC | Red Hills Gas Processing Plant | Lea | 2024-01-16 | 2024-01-17 | 2024-01-30 | Other | Carbon Monoxide | 0 | 0 | lbs. | [16 empty] | This event was reported out of an abundance of caution. However, upon further investigation, it was determined to be an SSM activity. The event is being tracked on the SSM allowable emissions for 2.5-EP-5.
Targa Northern Delaware LLC | Red Hills Gas Processing Plant | Lea | 2024-03-27 | 2024-03-27 | 2024-04-11 | Malfunction, Title V Deviation | Carbon Monoxide | 40 | 50.08 | lbs. | Nitrogen Dioxide | 40 | 25.09 | lbs. | Sulfur Dioxide | 40 | 0.12 | lbs | Volatile Organic Compounds (VOC) | 40 | 34.34 | lbs. |  |  |  |  | Gas was routed to flare when the condensate system inlet process safety valve malfunctioned and leaked by. The cause of the malfunction is still under investigation. Gas was automatically routed to flare to protect personnel and equipment.
Targa Northern Delaware LLC | Big Lizard Compressor Station | Lea | 2024-04-11 | 2024-04-11 | 2024-04-24 | Malfunction, Title V Deviation | [12 empty] | Volatile Organic Compounds (VOC) | 120 | 937.58 | lbs. |  |  |  |  | Gas was released to atmosphere from the inlet scrubber. The dump valve system was malfunctioning, and it was necessary to vent gas to atmosphere to safely work on the unit.
Targa Northern Delaware LLC | Red Hills Gas Processing Plant | Lea | 2024-07-23 | 2024-07-23 | 2024-08-06 | Malfunction, Title V Deviation | Carbon Monoxide | 0 | 0.95 | lbs. | Nitrogen Dioxide | 0 | 0.48 | lbs. | Sulfur Dioxide | 0 | 2.94 | lbs | Volatile Organic Compounds (VOC) | 0 | 0.67 | lbs. | Hydrogen Sulfide | 0 | 0.03 | lbs. | Gas was routed to flare when flash gas compressor C-69300 unexpectedly shut down on low lube oil pressure. The shutdown was caused by a failed lube oil transmitter.
HF Sinclair Navajo Refining LLC | HF Sinclair Navajo Refining LLC (Artesia) | Eddy | 2024-07-24 | 2024-07-25 | 2024-08-08 | Other, Title V Deviation | Carbon Monoxide | 660 | 0 | lbs. | Nitrogen Dioxide | 660 | 0 | lbs. | [12 empty] | WITHDRAWN - no excess emissions
Targa Northern Delaware LLC | Red Hills Gas Processing Plant | Lea | 2024-03-21 | 2024-03-21 | 2024-04-04 | Other |  |  |  |  | Nitrogen Dioxide | 60 | 0 | lbs. | [12 empty] | This event was reported out of an abundance of caution. However, upon further investigation, it was determined that this event was a continuation of Event 029885-03212024-07, which was caused by a high first stage suction scrubber level shut down of a flash gas compressor.
Targa Northern Delaware LLC | Red Hills Gas Processing Plant | Lea | 2024-03-29 | 2024-03-29 | 2024-04-12 | Title V Deviation, Malfunction | Carbon Monoxide | 37 | 6.95 | lbs. | Nitrogen Dioxide | 37 | 3.48 | lbs. | Sulfur Dioxide | 37 | 0.15 | lbs | Volatile Organic Compounds (VOC) | 37 | 0.51 | lbs. |  |  |  |  | Gas was routed to flare as a result of excess pigging liquids resulting in flaring off of condensate surge/ bullet tanks. The Red Hills plant is sized properly for the amount of gas/liquid received based on volume, gas composition and temperature. This inlet pipeline is pigged daily to maintain pipeline integrity. When an upstream producer has an equipment malfunction, emergency, or abnormal conditions, it can cause carryover of liquid from the producer into the gas delivery to the Red Hills Plant which can cause the amount of liquid into the facility to vary. This type of event from producers is sudden, and unforeseen, and is out of the control of the operator.
HF Sinclair Navajo Refining LLC | HF Sinclair Navajo Refining LLC (Artesia) | Eddy | 2024-07-17 | 2024-07-18 | 2024-07-30 | Title V Deviation, Other | Carbon Monoxide | 600 | 5.6 | lbs. | [16 empty] | On July 17, 2024, Unit 30 and Unit 31 Sulfur Recovery Units (SRUs) unexpectedly shut down. Due to the loss of the SRUs, crude rates were reduced which led to a reduction of ROSE feed. As a result, the ROSE Unit Hot Oil Heater (H-2501) was put on circulation and running with minimum burners. During this time, there was an increase of CO intermittently, as adjustments were made to the O2 and fuel gas.
HF Sinclair Navajo Refining LLC | HF Sinclair Navajo Refining LLC (Artesia) | Eddy | 2024-07-05 | 2024-07-05 | 2024-07-19 | Other | [16 empty] | Hydrogen Sulfide | 60 | 0 | lbs. | On July 5th, when placing the Unit 6 Naphtha Hydrotreater (NHT) splitter tower online, the splitter feed flow controller valve was left open, and the stripper tower went dry. This caused the stripper overhead receiver drum to overpressure and a pressure safety valve lifted and relieved to the North Flare (FL-0400) resulting in an increase of H2S at the flare.
Chevron USA Inc - Midland | Chevron - HY NM Section 10 CTB and Compressor Stations | Eddy | 2024-01-14 | 2024-01-15 | 2024-01-22 | Malfunction | Carbon Monoxide | 214 | 1663.53 | lbs. | Nitrogen Dioxide | 214 | 305.73 | lbs. | Sulfur Dioxide | 214 | 5.5 | lbs | Volatile Organic Compounds (VOC) | 214 | 1117.07 | lbs. |  |  |  |  | Facility shut down on loss of air pressure due to faulty regulator.
Chevron USA Inc - Midland | Dagger Lake Section 4 CTB | Lea | 2024-01-14 | 2024-01-14 | 2024-01-25 | Malfunction | [12 empty] | Volatile Organic Compounds (VOC) | 305 | 3110.48 | lbs. | Hydrogen Sulfide | 305 | 15.7 | lbs. | Venting event due to the cold weather which caused the VRU to go down intermittently through the day.
Targa Northern Delaware LLC | Red Hills Gas Processing Plant | Lea | 2024-01-23 | 2024-01-23 | 2024-02-06 | Malfunction, Title V Deviation | Carbon Monoxide | 7 | 1.62 | lbs. | Nitrogen Dioxide | 7 | 0.81 | lbs. | Sulfur Dioxide | 7 | 0.04 | lbs | Volatile Organic Compounds (VOC) | 7 | 0.12 | lbs. |  |  |  |  | Gas was routed to flare when amine contactor PIC-202-2 overpressured. The overpressuring was caused by foaming in the amine contactor. The foaming was caused by corrosion inhibitor from the upstream field pipeline. Corrosion inhibitor is necessary to prevent degradation of pipelines.
Enterprise Field Services, LLC | Chaco Gas Plant | San Juan | 2024-01-26 | 2024-01-26 | 2024-01-29 | Malfunction, Title V Deviation | Carbon Monoxide | 60 | 19.7 | lbs. | Nitrogen Dioxide | 60 | 9.9 | lbs. |  |  |  |  | Volatile Organic Compounds (VOC) | 60 | 8.7 | lbs. |  |  |  |  | Event was due to a low oil level switch on the C plant turbines and the residue machine had multiple starts on them due to failed start. Also, the refrigeration plant had upsets as well on Friday.
Chevron USA Inc - Midland | Sand Dunes 10 CS | Eddy | 2024-03-17 | 2024-03-17 | 2024-03-27 | Other | Carbon Monoxide | 420 | 603.21 | lbs. | Nitrogen Dioxide | 420 | 110.86 | lbs. | Sulfur Dioxide | 420 | 3.05 | lbs | Volatile Organic Compounds (VOC) | 420 | 1019.92 | lbs. |  |  |  |  | DCP lost booster compressor causing line pressure to raise shutting down chevron compressor.
HF Sinclair Navajo Refining LLC | HF Sinclair Navajo Refining LLC (Artesia) | Eddy | 2024-03-03 | 2024-03-06 | 2024-03-20 | Other, Title V Deviation | [12 empty] | Volatile Organic Compounds (VOC) | 1740 | 0.39 | lbs. |  |  |  |  | From March 3rd â€“ March 6th, there was a change in the refinery fuel gas system composition causing an increase of fuel gas flow to the Unit 64 Hydrogen Plant Reformer (H-9851). This resulted in an increased firing rate and increase of VOC and PM emissions from H-9851.
Targa Northern Delaware LLC | Red Hills Gas Processing Plant | Lea | 2024-08-01 | 2024-08-01 | 2024-08-14 | Title V Deviation, Malfunction | Carbon Monoxide | 32 | 0.39 | lbs. | Nitrogen Dioxide | 32 | 0.19 | lbs. | Sulfur Dioxide | 32 | 55.35 | lbs | Volatile Organic Compounds (VOC) | 32 | 0.05 | lbs. | Hydrogen Sulfide | 32 | 0.6 | lbs. | Gas was routed to flare when the discharge pressure on the AGI1 compressors increased. This was due to a spike in acid gas concentration on the inlet stream of the AGI1 train. The spike in acid gas concentration caused a surge in the volume of acid gas being produced by the treating process of the AGI1 train, and this in turn caused the flow rates down the AGI well to increase. This flow rate caused the discharge pressure on the acid gas compressors to increase, and the excess pressure was relieved to flare.
HF Sinclair Navajo Refining LLC | HF Sinclair Navajo Refining LLC (Artesia) | Eddy | 2024-03-20 | 2024-03-20 | 2024-04-03 | Title V Deviation, Other | [20 empty] | On March 20th, there were visible emissions intermittently observed from the North Flare. It was discovered that there was a small leak from a Benfree reactor relief valve that had lifted and not reseated properly causing process upset gas to vent to the flare.
Targa Northern Delaware LLC | Wild Hog Compressor Station | Lea | 2024-04-14 | 2024-04-14 | 2024-04-26 | Malfunction | [12 empty] | Volatile Organic Compounds (VOC) | 15 | 12.69 | lbs. |  |  |  |  | Gas was vented to atmosphere when ENG-1 was depressurized to atmosphere to restart the unit after it had shut down on high 3rd stage discharge pressure. The unit shutdown on 3rd stage discharge pressure due to shut down of the downstream processing plant. The plant shut down was caused by oxygen sent from third party producers.
Chevron USA Inc - Midland | Chevron - Culebra Bluff East CS | Eddy | 2024-08-17 | 2024-08-17 | 2024-09-03 | Malfunction | Carbon Monoxide | 5 | 4.18 | lbs. | Nitrogen Dioxide | 5 | 0.77 | lbs. | Sulfur Dioxide | 5 | 0.03 | lbs | Volatile Organic Compounds (VOC) | 5 | 4.9 | lbs. |  |  |  |  | Compressor went down on high vibration.
DCP Operating Company LP | Zia II Gas Plant | Lea | 2024-02-25 | 2024-02-25 | 2024-02-26 | Malfunction, Title V Deviation | Carbon Monoxide | 360 | 76.77 | lbs. | Nitrogen Dioxide | 360 | 14.11 | lbs. |  |  |  |  | Volatile Organic Compounds (VOC) | 360 | 40.57 | lbs. |  |  |  |  | Event: Malfunction on one of the LP Separator Hydrocarbon pump causing us to have to shut the ESD on Lusk and shut down the LP compressors, causing flaring off the LP Separator.
Kinetik Holdings, LP | Maljamar Gas Plant | Lea | 2024-04-26 | 2024-04-27 | 2024-04-29 | Malfunction, Title V Deviation | Carbon Monoxide | 180 | 2.69 | lbs. | Nitrogen Dioxide | 180 | 0.85 | lbs. | Sulfur Dioxide | 180 | 2873.35 | lbs | Volatile Organic Compounds (VOC) | 180 | 1.37 | lbs. | Hydrogen Sulfide | 180 | 31.17 | lbs. | Acid Gas compression experienced H2S Emergency Shutdown twice.
Targa Northern Delaware LLC | Red Hills Gas Processing Plant | Lea | 2024-08-26 | 2024-08-26 | 2024-09-10 | Malfunction, Title V Deviation | Carbon Monoxide | 50 | 6.21 | lbs. | Nitrogen Dioxide | 50 | 3.11 | lbs. | Sulfur Dioxide | 50 | 0.01 | lbs | Volatile Organic Compounds (VOC) | 50 | 4.26 | lbs. |  |  |  |  | Gas from the warm header was routed to the flare, when the NGL surge tank over pressured. The NGL surge tank pressure increase was due to an increase of inlet liquids to the stabilization system. Gas was relieved to the flare to protect the personnel and equipment.
Chevron USA Inc - Midland | Salado Draw 23 Compressor Station & Tank Battery | Lea | 2024-03-20 | 2024-03-20 | 2024-04-03 | Malfunction | [12 empty] | Volatile Organic Compounds (VOC) | 63 | 8481.52 | lbs. | Hydrogen Sulfide | 63 | 0.08 | lbs. | Blowdown venting event to check for communication between tubing and casing.
Kinetik Holdings, LP | Maljamar Gas Plant | Lea | 2024-04-16 | 2024-04-17 | 2024-04-17 | Malfunction, Title V Deviation | Carbon Monoxide | 240 | 175.04 | lbs. | Nitrogen Dioxide | 240 | 87.37 | lbs. | Sulfur Dioxide | 240 | 1673.89 | lbs | Volatile Organic Compounds (VOC) | 240 | 4.57 | lbs. | Hydrogen Sulfide | 240 | 18.16 | lbs. | Acid Gas compression experienced H2S Emergency Shutdown. Unit 210 taken down to replace hot valves.
Frontier Field Services LLC | Loco Hills CS | Eddy | 2024-05-21 | 2024-05-22 | 2024-05-23 | Shutdown | Carbon Monoxide | 1620 | 1112.15 | lbs. | Nitrogen Dioxide | 1620 | 557.08 | lbs. | Sulfur Dioxide | 1620 | 1548.83 | lbs | Volatile Organic Compounds (VOC) | 1620 | 980.06 | lbs. | Hydrogen Sulfide | 1620 | 16.8 | lbs. | High line pressure and unit shutdowns caused station to go in to high pressure recycle
HF Sinclair Navajo Refining LLC | HF Sinclair Navajo Refining LLC (Artesia) | Eddy | 2024-07-31 | 2024-07-31 | 2024-08-14 | Title V Deviation, Other | [16 empty] | Hydrogen Sulfide | 180 | 0 | lbs. | On July 31, 2024, Unit 31 Sulfur Recovery Unit (SRU) unexpectedly shut down when plant fuel gas entered the incinerator firebox and caused a loss of flame. Due to the loss of the Unit 31, plant gas became sour, and there was an increase of H2S at the low pressure and high pressure fuel gas drums (D-0019 and D-0770).
Chevron USA Inc - Midland | Dagger Lake Section 4 CTB | Lea | 2024-01-08 | 2024-01-08 | 2024-01-23 | Malfunction | [12 empty] | Volatile Organic Compounds (VOC) | 276 | 3221.88 | lbs. | Hydrogen Sulfide | 276 | 16.26 | lbs. | Venting event due to VRU down on high temp.
Frontier Field Services LLC | Dagger Draw Gas Plant | Eddy | 2024-07-09 | 2024-07-14 | 2024-07-18 | Startup | Carbon Monoxide | 1020 | 32.73 | lbs. | Nitrogen Dioxide | 1020 | 7.18 | lbs. | Sulfur Dioxide | 1020 | 10329 | lbs | Volatile Organic Compounds (VOC) | 1020 | 40.47 | lbs. | Hydrogen Sulfide | 1020 | 112.07 | lbs. | Various unscheduled maintenance/ startup activities.
Chevron USA Inc - Midland | Chevron - Culebra Bluff East CS | Eddy | 2024-07-14 | 2024-07-14 | 2024-07-29 | Malfunction | [12 empty] | Volatile Organic Compounds (VOC) | 19 | 1139.11 | lbs. | Hydrogen Sulfide | 19 | 0.01 | lbs. | First stage scrubber dump hung open on compressor, causing excess gas to tanks, resulting in venting.
Targa Northern Delaware LLC | Red Hills Gas Processing Plant | Lea | 2024-02-23 | 2024-02-24 | 2024-03-07 | Malfunction, Title V Deviation | Carbon Monoxide | 250 | 16.05 | lbs. | Nitrogen Dioxide | 250 | 8.04 | lbs. | Sulfur Dioxide | 250 | 26.36 | lbs | Volatile Organic Compounds (VOC) | 250 | 8.65 | lbs. | Hydrogen Sulfide | 250 | 0.29 | lbs. | Gas was routed to flare when acid gas compressor C-5540 unexpectedly shut down on high interstage pressure. The shutdown was caused by a dump valve failing open. The open dump valve allowed for gas to blow by from the 4th stage back to the 3rd stage, and this caused a spike in the interstage pressure.
Targa Northern Delaware LLC | Big Lizard Compressor Station | Lea | 2024-04-30 | 2024-04-30 | 2024-05-14 | Malfunction, Title V Deviation | [12 empty] | Volatile Organic Compounds (VOC) | 2 | 55.02 | lbs. |  |  |  |  | Gas was vented to atmosphere when unit 3319 was depressurized to atmosphere to restart the unit after it unexpectedly shut down. This unexpected shut down was caused by low oil tank level.
Delek Logistics New Mexico | Lariat Compressor Station | Lea | 2024-04-26 | 2024-04-27 | 2024-05-09 | Malfunction | Carbon Monoxide | 33 | 0.49 | lbs. | Nitrogen Dioxide | 33 | 1.62 | lbs. | [12 empty] | An engine malfunction due to liquid carryover blew the bolts off a cylinder head, resulting in a small fire. The engine shut down automatically due to the detonation trip function. The flame was from a slow bleed of natural gas. No fire extinguisher was used, and ESD was not employed.
HF Sinclair Navajo Refining LLC | HF Sinclair Navajo Refining LLC (Artesia) | Eddy | 2024-05-24 | 2024-06-02 | 2024-06-13 | Title V Deviation, Other | [20 empty] | From May 24th through June 4th, there were five intermittent instances where visible emissions were greater than 5 minutes in a 2-hour period from the North Flare (FL-0400). At the time of the visible emissions, there was an insufficient steam to gas ratio and changes in the wind direction which caused the smoking from the flare stack.
HF Sinclair Navajo Refining LLC | HF Sinclair Navajo Refining LLC (Artesia) | Eddy | 2024-06-18 | 2024-06-18 | 2024-06-26 | Other, Title V Deviation | [20 empty] | On June 18th, there was intermittent visible emissions from the North Flare (FL-0400). At the time of the event, there was an insufficient steam to gas ratio and an increase of heavier hydrocarbons causing the smoking from the flare stack.
Targa Northern Delaware LLC | Red Hills Gas Processing Plant | Lea | 2024-03-20 | 2024-03-20 | 2024-04-03 | Malfunction, Title V Deviation | Carbon Monoxide | 75 | 4.57 | lbs. | Nitrogen Dioxide | 75 | 2.29 | lbs. | Sulfur Dioxide | 75 | 0.06 | lbs | Volatile Organic Compounds (VOC) | 75 | 1.61 | lbs. |  |  |  |  | Gas was intermittently flared at Red Hills 1 and Red Hills 2 due to amine upsets. The amine upsets were caused by an amine regen valve on Red Hills 2 not opening when needed. The valve remaining closed caused the amine system to overpressure, and this overpressure caused an amine upset. The valve failure was caused by a failed solenoid on the valve controller.
Targa Northern Delaware LLC | Red Hills Gas Processing Plant | Lea | 2024-03-20 | 2024-03-20 | 2024-04-04 | Malfunction, Title V Deviation | Carbon Monoxide | 76 | 27.08 | lbs. | Nitrogen Dioxide | 76 | 13.57 | lbs. | Sulfur Dioxide | 76 | 0.6 | lbs | Volatile Organic Compounds (VOC) | 76 | 1.97 | lbs. | Hydrogen Sulfide | 76 | 0.01 | lbs. | Gas was routed to flare as a result of excess pigging liquids resulting in flaring off of condensate surge/ bullet tanks. The Red Hills plant is sized properly for the amount of gas/liquid received based on volume, gas composition and temperature. This inlet pipeline is pigged daily to maintain pipeline integrity. When an upstream producer has an equipment malfunction, emergency, or abnormal conditions, it can cause carryover of liquid from the producer into the gas delivery to the Red Hills Plant which can cause the amount of liquid into the facility to vary. This type of event from producers is sudden, and unforeseen, and is out of the control of the operator.
Targa Northern Delaware LLC | Big Lizard Compressor Station | Lea | 2024-04-15 | 2024-04-15 | 2024-04-26 | Malfunction, Title V Deviation | [12 empty] | Volatile Organic Compounds (VOC) | 8 | 66 | lbs. |  |  |  |  | Gas was vented to atmosphere when unit 3339 was depressurized to atmosphere to restart the unit after it shut down on low suction pressure. The unit shut down due to a sudden loss of gas volume due to upstream third-party issues.
Hilcorp Energy Company | San Juan Gas Plant | San Juan | 2024-09-04 | 2024-09-04 | 2024-09-05 | Shutdown, Title V Deviation | [20 empty] | An upstream shutdown caused the plant's inlet volume to go to zero. This in turn caused the plant's outlet to exceed the oxygen content per the transportation contract and the outlet valve slammed closed.
Targa Northern Delaware LLC | Road Runner Gas Processing Plant | Eddy | 2024-08-25 | 2024-08-25 | 2024-09-09 | Malfunction | Carbon Monoxide | 5 | 4.09 | lbs. | Nitrogen Dioxide | 5 | 2.05 | lbs. |  |  |  |  | Volatile Organic Compounds (VOC) | 5 | 0.82 | lbs. |  |  |  |  | Gas was flared due to an expander compressor bearing high temp shut down. The shutdown was caused by a failed transmitter on the expander compressor lube oil cooler. The transmitter produced a false vibration shutdown, and the shutdown of the lube oil cooler caused the bearing temperature in the expander compressor to increase.
Chevron USA Inc - Midland | Chevron - Dagger Lake Section 4 CS | Lea | 2024-09-08 | 2024-09-08 | 2024-09-16 | Malfunction | Carbon Monoxide | 20 | 53.38 | lbs. | Nitrogen Dioxide | 20 | 9.81 | lbs. | Sulfur Dioxide | 20 | 0.21 | lbs | Volatile Organic Compounds (VOC) | 20 | 25.91 | lbs. |  |  |  |  | Amine plant shutdown due to AC units shutting off causing electrical equipment to overheat and resulted in flaring.
Chevron USA Inc - Midland | Chevron - Dagger Lake Section 4 CS | Lea | 2024-08-14 | 2024-08-14 | 2024-08-26 | Malfunction | Carbon Monoxide | 228 | 133.45 | lbs. | Nitrogen Dioxide | 228 | 24.53 | lbs. | Sulfur Dioxide | 228 | 0.52 | lbs | Volatile Organic Compounds (VOC) | 228 | 64.75 | lbs. | Hydrogen Sulfide | 228 | 0.01 | lbs. | Tuning fork of the compressor station was alarming for inlet level high. During this alarm it causes the station to ESD resulting in flaring.
Kinetik Holdings, LP | Maljamar Gas Plant | Lea | 2024-08-26 | 2024-08-26 | 2024-08-27 | Shutdown | [8 empty] | Sulfur Dioxide | 60 | 22.83 | lbs |  |  |  |  | Hydrogen Sulfide | 60 | 0.63 | lbs. | Various unscheduled maintenance/ startup activities.
Targa Northern Delaware LLC | Red Hills Gas Processing Plant | Lea | 2023-12-25 | 2023-12-25 | 2024-01-05 | Malfunction | Carbon Monoxide | 0 | 0 | lbs. | [16 empty] | This event was reported out of an abundance of caution. However, it was determined that this event was a continuation of Event 029885-12262023-02, which involved multiple shutdowns of thermal oxidizer EP-5 due to a tubing bundle failure on the Red Hills 2 hot oil heater.
DCP Operating Company LP | Zia II Gas Plant | Lea | 2024-01-14 | 2024-01-14 | 2024-01-22 | Malfunction, Title V Deviation | Carbon Monoxide | 60 | 1.86 | lbs. | Nitrogen Dioxide | 60 | 0.34 | lbs. | Sulfur Dioxide | 60 | 0.06 | lbs | Volatile Organic Compounds (VOC) | 60 | 1.27 | lbs. |  |  |  |  | Warming up C-1650 while it was down as a spare to make sure Hot Start was working correctly.
DCP Operating Company LP | Zia II Gas Plant | Lea | 2024-09-13 | 2024-09-13 | 2024-09-16 | Malfunction, Title V Deviation | Carbon Monoxide | 140 | 50.6 | lbs. | Nitrogen Dioxide | 140 | 9.3 | lbs. | Sulfur Dioxide | 140 | 1.78 | lbs | Volatile Organic Compounds (VOC) | 140 | 34.75 | lbs. | Hydrogen Sulfide | 140 | 0.02 | lbs. | Event: Plant ESD to due wiring issue on hand station by compressor building.
Chevron USA Inc - Midland | Culebra Bluff Section 23 CTB | Eddy | 2024-01-19 | 2024-01-20 | 2024-02-02 | Other | [12 empty] | Volatile Organic Compounds (VOC) | 1115 | 0 | lbs. |  |  |  |  | This event was inadvertently assigned to the wrong facility. Please disregard this event and see the final report/affirmative defense for activity number 039560-02022024-01.
Targa Northern Delaware LLC | Red Hills Gas Processing Plant | Lea | 2024-02-21 | 2024-02-21 | 2024-03-06 | Malfunction, Title V Deviation | Carbon Monoxide | 60 | 2.55 | lbs. | Nitrogen Dioxide | 60 | 1.28 | lbs. |  |  |  |  | Volatile Organic Compounds (VOC) | 60 | 0.15 | lbs. |  |  |  |  | Residue gas was flared from the demethanizer when temperature indicator TI-106 malfunctioned and produced a false temperature reading which caused residue compressor COMP-23 to shut down. The shut down of this residue compressor caused pressure in the demethanizer to increase and sent residue gas to the flare. Residue gas was automatically routed to flare from the demethanizer to protect personnel and equipment.
Targa Northern Delaware LLC | Red Hills Gas Processing Plant | Lea | 2024-03-09 | 2024-03-10 | 2024-03-21 | Malfunction | Carbon Monoxide | 0 | 0 | lbs. | [16 empty] | This event was reported out of an abundance of caution. However, after further investigation, it was determined that this event was an SSM activity and is being tracked on the SSM allowable emissions for 2-EP-2a and 4-EP-2a.
Targa Northern Delaware LLC | Red Hills Gas Processing Plant | Lea | 2024-09-13 | 2024-09-15 | 2024-09-27 | Malfunction, Title V Deviation | Carbon Monoxide | 12 | 3.85 | lbs. | Nitrogen Dioxide | 12 | 1.93 | lbs. | Sulfur Dioxide | 12 | 37.1 | lbs | Volatile Organic Compounds (VOC) | 12 | 0.4 | lbs. | Hydrogen Sulfide | 12 | 0 | lbs. | Acid gas was flared when COMP-4 shutdown intermittently flagging 5th stage PSI transmitter failure.
Kinetik Holdings, LP | Maljamar Gas Plant | Lea | 2024-09-01 | 2024-09-01 | 2024-09-19 | Shutdown | [8 empty] | Sulfur Dioxide | 60 | 81.55 | lbs |  |  |  |  | Hydrogen Sulfide | 60 | 1.11 | lbs. | Various unscheduled maintenance/ startup activities.
Targa Northern Delaware LLC | Red Hills Gas Processing Plant | Lea | 2024-04-25 | 2024-04-25 | 2024-05-09 | Malfunction, Title V Deviation | Carbon Monoxide | 2 | 2.55 | lbs. | Nitrogen Dioxide | 2 | 1.28 | lbs. | Sulfur Dioxide | 2 | 7.88 | lbs | Volatile Organic Compounds (VOC) | 2 | 1.8 | lbs. | Hydrogen Sulfide | 2 | 0.09 | lbs. | Gas was routed to flare when the amine flash tank pressure increased. The pressure increased due to an increase of CO2 concentration.
Chevron USA Inc - Midland | Sand Dunes CS 11 | Eddy | 2024-11-05 | 2024-11-05 | 2024-11-18 | Malfunction | [12 empty] | Volatile Organic Compounds (VOC) | 46 | 3977.59 | lbs. |  |  |  |  | Began venting intermittently due to compressor 801 having issues with high scrubber levels and operators trying to troubleshoot.
Chevron USA Inc - Midland | Chevron - HY NM Section 10 CTB and Compressor Stations | Eddy | 2024-10-17 | 2024-10-17 | 2024-11-01 | Malfunction | Carbon Monoxide | 80 | 47.05 | lbs. | Nitrogen Dioxide | 80 | 8.65 | lbs. |  |  |  |  | Volatile Organic Compounds (VOC) | 80 | 54.87 | lbs. |  |  |  |  | Compressors down and flaring due to third party takeaway line experiencing high pressure, preventing us from using the takeaway line. Ops troubleshooting discovered the third party company had lost compression and this caused the line to pressure up.
HF Sinclair Navajo Refining LLC | HF Sinclair Navajo Refining LLC (Artesia) | Eddy | 2024-10-29 | 2024-10-29 | 2024-11-13 | Other, Title V Deviation | [8 empty] | Sulfur Dioxide | 180 | 32.9 | lbs | [8 empty] | While unloading a caustic truck, the line from the caustic tank became restricted with thick caustic and debris preventing flow to the FCC disengagement/oxidation vessel. The loss of caustic flow resulted in an increase of SO2 at the FCC Regenerator.
HF Sinclair Navajo Refining LLC | HF Sinclair Navajo Refining LLC (Artesia) | Eddy | 2024-10-26 | 2024-10-26 | 2024-11-08 | Other, Title V Deviation | [8 empty] | Sulfur Dioxide | 840 | 0 | lbs | [8 empty] | Due to issues with the amine system, there was an increase flow of acid gas feed to the Unit 31 Sulfur Recovery Unit (SRU) resulting in increased SO2 emissions from the SRU3 tail gas incinerator (H-3103).
Targa Northern Delaware LLC | Red Hills Gas Processing Plant | Lea | 2024-11-09 | 2024-11-09 | 2024-11-25 | Other |  |  |  |  | Nitrogen Dioxide | 0 | 0 | lbs. | [12 empty] | This event was reported out of an abundance of caution. However, upon further investigation, it was determined to be an SSM activity. The event was tracked on the SSM allowable emissions for 1-EP-2.
Targa Northern Delaware LLC | Red Hills Gas Processing Plant | Lea | 2024-11-13 | 2024-11-13 | 2024-11-26 | Malfunction, Title V Deviation | Carbon Monoxide | 2 | 4.04 | lbs. | Nitrogen Dioxide | 2 | 2.03 | lbs. | Sulfur Dioxide | 2 | 8.32 | lbs | Volatile Organic Compounds (VOC) | 2 | 0.33 | lbs. | Hydrogen Sulfide | 2 | 0.09 | lbs. | Gas was routed to flare due to a malfunctioned microswitch on the crankcase low level shutdown switch of COMP-4. The microswitch produced a false reading, & it was necessary to pull and clean the microswitch to reset it.
DCP Operating Company LP | Zia II Gas Plant | Lea | 2024-11-20 | 2024-11-20 | 2024-11-25 | Malfunction, Title V Deviation | Carbon Monoxide | 124 | 83.44 | lbs. | Nitrogen Dioxide | 124 | 15.33 | lbs. | Sulfur Dioxide | 124 | 2.93 | lbs | Volatile Organic Compounds (VOC) | 124 | 57.3 | lbs. | Hydrogen Sulfide | 124 | 0.03 | lbs. | 1650 shut down on lube no flow right bank. mechanic was called out and replaced lubricator pumps. 1600 shut down on recycle valve failure. I&E was called out to recalibrate recycle valve. 1600 was started and ran through the bypass of the recycle line.
XTO Energy Inc | XTO - Nash 42 | Eddy | 2024-09-18 | 2024-09-19 | 2024-10-17 | Malfunction | [12 empty] | Volatile Organic Compounds (VOC) | 1440 | 287.76 | lbs. |  |  |  |  | Back pressure valve on a separation vessel malfunctioned sent produced fluid to an emergency holding tank.
Hilcorp Energy Company | San Juan Gas Plant | San Juan | 2024-10-15 | 2024-10-15 | 2024-10-16 | Scheduled Maintenance, Title V Deviation | [20 empty] | The process gas stream normally direct to Emission Unit 16 had to be directed to Emission Unit 9 while a routine calibration was performed.
Enterprise Field Services, LLC | Chaco Gas Plant | San Juan | 2024-10-01 | 2024-10-01 | 2024-10-02 | Scheduled Maintenance, Title V Deviation | Carbon Monoxide | 420 | 141.6 | lbs. | Nitrogen Dioxide | 420 | 70.9 | lbs. |  |  |  |  | Volatile Organic Compounds (VOC) | 420 | 158.5 | lbs. |  |  |  |  | The plant was shut down for maintenance. During the shutdown operation, engines and turbines and equipment blew down to the Cryo .Flare unit 44.
Chevron USA Inc - Midland | Salado Draw 29 Tank Battery | Lea | 2024-11-13 | 2024-11-13 | 2024-11-25 | Malfunction | [12 empty] | Volatile Organic Compounds (VOC) | 95 | 1984.29 | lbs. |  |  |  |  | An unexpected issue with third party takeaway resulted in venting.
Chevron USA Inc - Midland | Cotton Draw Section 3 CTB 1 | Lea | 2024-10-17 | 2024-10-17 | 2024-10-29 | Malfunction | [12 empty] | Volatile Organic Compounds (VOC) | 30 | 1530.42 | lbs. | Hydrogen Sulfide | 30 | 0.01 | lbs. | Purging tank to atmosphere resulted in venting.
HF Sinclair Navajo Refining LLC | HF Sinclair Navajo Refining LLC (Artesia) | Eddy | 2024-10-24 | 2024-10-24 | 2024-11-04 | Other, Title V Deviation |  |  |  |  | Nitrogen Dioxide | 480 | 3.03 | lbs. | [12 empty] | Due to issues with the selective catalytic reformer (SCR) vaporizer on the Unit 64 Hydrogen Plant, there was a reduction in vaporized ammonia and an increase of NOx lb/hr and lb/mmbtu at the reformer (H-9851).
DCP Operating Company LP | Zia II Gas Plant | Lea | 2024-11-22 | 2024-11-22 | 2024-11-25 | Title V Deviation, Malfunction | Carbon Monoxide | 10 | 193.3 | lbs. | Nitrogen Dioxide | 10 | 35.52 | lbs. |  |  |  |  | Volatile Organic Compounds (VOC) | 10 | 107.92 | lbs. |  |  |  |  | Event: KM was working on ESD valve and valve closed. Sales lined pressured up causing flaring.
Chevron USA Inc - Midland | Sand Dunes CS 11 | Eddy | 2024-11-06 | 2024-11-06 | 2024-11-18 | Malfunction | Carbon Monoxide | 6 | 6.67 | lbs. | Nitrogen Dioxide | 6 | 1.23 | lbs. |  |  |  |  | Volatile Organic Compounds (VOC) | 6 | 4.56 | lbs. |  |  |  |  | We were bringing new wells online and the station over pressured on the inlet before we could get other compressors up causing the ecs to go down and flaring started.
Targa Northern Delaware LLC | Red Hills Gas Processing Plant | Lea | 2024-10-28 | 2024-10-29 | 2024-11-13 | Malfunction, Title V Deviation | Carbon Monoxide | 10 | 12.18 | lbs. | Nitrogen Dioxide | 10 | 6.1 | lbs. | Sulfur Dioxide | 10 | 123.1 | lbs | Volatile Organic Compounds (VOC) | 10 | 7.94 | lbs. | Hydrogen Sulfide | 10 | 1.34 | lbs. | Gas was routed to flare when the plant unexpectedly shut down on low instrument air pressure. Instrument air pressure is used to actuate the control valves throughout the facility. The shut down is to protect personnel and equipment from operating with insufficient air supply. The air compressor A was running but had a low oil level resulting in insufficient compressed air volume to meet the needs of the facility.
Chevron USA Inc - Midland | Chevron - Culebra Bluff West CS | Eddy | 2024-11-23 | 2024-11-23 | 2024-11-26 | Malfunction | Carbon Monoxide | 172 | 0 | lbs. | [16 empty] | please disregard this EER erroneous report
Chevron USA Inc - Midland | El Toro Facility | Eddy | 2024-11-23 | 2024-11-23 | 2024-11-26 | Other | Carbon Monoxide | 5 | 0 | lbs. | [16 empty] | Please disregard this EER, erroneous report.
Targa Northern Delaware LLC | Red Hills Gas Processing Plant | Lea | 2024-09-28 | 2024-09-28 | 2024-10-02 | Other |  |  |  |  | Nitrogen Dioxide | 0 | 0 | lbs. | [12 empty] | This event was reported out of an abundance of caution. However, upon further investigation it was determined that this event was an SSM activity, and the event was tracked on the allowable SSM emissions for COMP-2.
HF Sinclair Navajo Refining LLC | HF Sinclair Navajo Refining LLC (Artesia) | Eddy | 2024-09-19 | 2024-09-19 | 2024-10-03 | Other | Carbon Monoxide | 180 | 2.28 | lbs. | [16 empty] | While the ROSE Unit was starting up, fuel gas flow increased to the high-pressure fuel gas drum (D-0770). Due to the increased fuel gas, there was an increase of CO at the ROSE Unit Hot Oil Heater (H-2501).
Targa Northern Delaware LLC | Red Hills Gas Processing Plant | Lea | 2024-09-10 | 2024-09-11 | 2024-09-25 | Shutdown, Title V Deviation | Carbon Monoxide | 1317 | 4580.06 | lbs. | Nitrogen Dioxide | 1317 | 2294.18 | lbs. |  |  |  |  | Volatile Organic Compounds (VOC) | 1317 | 348.36 | lbs. |  |  |  |  | Gas was flared during a plant shut down to perform tie-ins for amine system expansion. The flaring was caused by a system purge of the train equipment. It was necessary to purge all the equipment with residue quality gas to remove all H2S from the system to allow for personnel to safely perform the tie-in work.
Pinon Midstream LLC | Dark Horse Treating Facility | Lea | 2024-10-20 | 2024-10-20 | 2024-11-01 | Malfunction |  |  |  |  | Nitrogen Dioxide | 420 | 111 | lbs. | Sulfur Dioxide | 420 | 305 | lbs | [8 empty] | Loss of power to the facility due to a power failure on the third-party operated power grid which supplies electricity to the facility.
Chevron USA Inc - Midland | Salado Draw CTB 24 | Lea | 2024-09-17 | 2024-09-17 | 2024-09-30 | Malfunction | [12 empty] | Volatile Organic Compounds (VOC) | 30 | 11210.69 | lbs. | Hydrogen Sulfide | 30 | 0.08 | lbs. | Purging o2 out of new line resulted in venting.
ET Gathering & Processing LLC | Jal No3 Gas Plant | Lea | 2021-08-13 | 2021-08-14 | 2024-04-24 | Malfunction, Title V Deviation | [12 empty] | Volatile Organic Compounds (VOC) | 0 | 0 | lbs. |  |  |  |  | This event was authorized by the facility's air permit section A107 and should not have been reported in compliance with NMAC 20.2.7. The excess emissions event was submitted in error - this final submittal is a correction to the original submittal.
ET Gathering & Processing LLC | Jal No3 Gas Plant | Lea | 2022-01-01 | 2022-01-01 | 2024-04-25 | Malfunction, Title V Deviation | [8 empty] | Sulfur Dioxide | 12 | 0 | lbs | [8 empty] | This event was authorized by the facility's air permit section A107 and should not have been reported in compliance with NMAC 20.2.7. The excess emissions event was submitted in error - this final submittal is a correction to the original submittal.
ET Gathering & Processing LLC | Jal No3 Gas Plant | Lea | 2022-03-15 | 2022-03-15 | 2024-04-25 | Malfunction, Title V Deviation | [8 empty] | Sulfur Dioxide | 10 | 0 | lbs | [8 empty] | This event was authorized by the facility's air permit section A107 and should not have been reported in compliance with NMAC 20.2.7. The excess emissions event was submitted in error - this final submittal is a correction to the original submittal.
ET Gathering & Processing LLC | Jal No3 Gas Plant | Lea | 2022-03-26 | 2022-03-26 | 2024-04-25 | Malfunction, Title V Deviation | [8 empty] | Sulfur Dioxide | 10 | 0 | lbs | [8 empty] | This event was authorized by the facility's air permit section A107 and should not have been reported in compliance with NMAC 20.2.7. The excess emissions event was submitted in error - this final submittal is a correction to the original submittal.
ET Gathering & Processing LLC | Jal No3 Gas Plant | Lea | 2022-04-22 | 2022-04-22 | 2024-04-25 | Malfunction, Title V Deviation | [12 empty] | Volatile Organic Compounds (VOC) | 15 | 0 | lbs. |  |  |  |  | This event was authorized by the facility's air permit section A107 and should not have been reported in compliance with NMAC 20.2.7. The excess emissions event was submitted in error - this final submittal is a correction to the original submittal.
ET Gathering & Processing LLC | Jal No3 Gas Plant | Lea | 2021-12-28 | 2021-12-28 | 2024-04-25 | Malfunction, Title V Deviation | [8 empty] | Sulfur Dioxide | 8 | 0 | lbs | [8 empty] | This event was authorized by the facility's air permit section A107 and should not have been reported in compliance with NMAC 20.2.7. The excess emissions event was submitted in error - this final submittal is a correction to the original submittal.
ET Gathering & Processing LLC | Jal No3 Gas Plant | Lea | 2021-09-28 | 2021-09-28 | 2024-04-25 | Malfunction, Title V Deviation | [12 empty] | Volatile Organic Compounds (VOC) | 0 | 0 | lbs. |  |  |  |  | This event was authorized by the facility's air permit section A107 and should not have been reported in compliance with NMAC 20.2.7. The excess emissions event was submitted in error - this final submittal is a correction to the original submittal.
ET Gathering & Processing LLC | Jal No3 Gas Plant | Lea | 2022-04-26 | 2022-04-26 | 2024-04-25 | Malfunction, Title V Deviation | [8 empty] | Sulfur Dioxide | 0 | 0 | lbs | [8 empty] | This event was authorized by the facility's air permit section A107 and should not have been reported in compliance with NMAC 20.2.7. The excess emissions event was submitted in error - this final submittal is a correction to the original submittal.
ET Gathering & Processing LLC | Jal No3 Gas Plant | Lea | 2021-10-18 | 2021-10-18 | 2024-04-25 | Malfunction, Title V Deviation | [8 empty] | Sulfur Dioxide | 7 | 0 | lbs | [8 empty] | This event was authorized by the facility's air permit section A107 and should not have been reported in compliance with NMAC 20.2.7. The excess emissions event was submitted in error - this final submittal is a correction to the original submittal.
ET Gathering & Processing LLC | Jal No3 Gas Plant | Lea | 2022-01-13 | 2022-01-13 | 2024-04-25 | Malfunction, Title V Deviation | [8 empty] | Sulfur Dioxide | 6 | 0 | lbs | [8 empty] | This event was authorized by the facility's air permit section A107 and should not have been reported in compliance with NMAC 20.2.7. The excess emissions event was submitted in error - this final submittal is a correction to the original submittal.
ET Gathering & Processing LLC | Jal No3 Gas Plant | Lea | 2022-01-14 | 2022-01-14 | 2024-04-25 | Malfunction, Title V Deviation | [8 empty] | Sulfur Dioxide | 0 | 0 | lbs | [8 empty] | This event was authorized by the facility's air permit section A107 and should not have been reported in compliance with NMAC 20.2.7. The excess emissions event was submitted in error - this final submittal is a correction to the original submittal.
ET Gathering & Processing LLC | Jal No3 Gas Plant | Lea | 2022-02-02 | 2022-02-02 | 2024-04-25 | Malfunction, Title V Deviation | [8 empty] | Sulfur Dioxide | 20 | 0 | lbs | [8 empty] | This event was authorized by the facility's air permit section A107 and should not have been reported in compliance with NMAC 20.2.7. The excess emissions event was submitted in error - this final submittal is a correction to the original submittal.
ET Gathering & Processing LLC | Jal No3 Gas Plant | Lea | 2022-05-02 | 2022-05-02 | 2024-04-25 | Malfunction, Title V Deviation | [8 empty] | Sulfur Dioxide | 0 | 0 | lbs | [8 empty] | This event was authorized by the facility's air permit section A107 and should not have been reported in compliance with NMAC 20.2.7. The excess emissions event was submitted in error - this final submittal is a correction to the original submittal.
ET Gathering & Processing LLC | Jal No3 Gas Plant | Lea | 2021-09-14 | 2021-09-15 | 2024-04-24 | Malfunction, Title V Deviation | [12 empty] | Volatile Organic Compounds (VOC) | 0 | 0 | lbs. |  |  |  |  | This event was authorized by the facility's air permit section A107 and should not have been reported in compliance with NMAC 20.2.7. The excess emissions event was submitted in error - this final submittal is a correction to the original submittal.
ET Gathering & Processing LLC | Jal No3 Gas Plant | Lea | 2021-12-10 | 2021-12-10 | 2024-04-25 | Malfunction, Title V Deviation | [8 empty] | Sulfur Dioxide | 0 | 0 | lbs | [8 empty] | This event was authorized by the facility's air permit section A107 and should not have been reported in compliance with NMAC 20.2.7. The excess emissions event was submitted in error - this final submittal is a correction to the original submittal.
ET Gathering & Processing LLC | Jal No3 Gas Plant | Lea | 2022-06-11 | 2022-06-11 | 2024-04-25 | Malfunction, Title V Deviation | [8 empty] | Sulfur Dioxide | 0 | 0 | lbs | [8 empty] | This event was authorized by the facility's air permit section A107 and should not have been reported in compliance with NMAC 20.2.7. The excess emissions event was submitted in error - this final submittal is a correction to the original submittal.
ET Gathering & Processing LLC | Jal No3 Gas Plant | Lea | 2021-09-28 | 2021-09-28 | 2024-04-25 | Malfunction, Title V Deviation | [8 empty] | Sulfur Dioxide | 0 | 0 | lbs | [8 empty] | This event was authorized by the facility's air permit section A107 and should not have been reported in compliance with NMAC 20.2.7. The excess emissions event was submitted in error - this final submittal is a correction to the original submittal.
ET Gathering & Processing LLC | Jal No3 Gas Plant | Lea | 2021-09-29 | 2021-09-29 | 2024-04-24 | Malfunction, Title V Deviation | [12 empty] | Volatile Organic Compounds (VOC) | 0 | 0 | lbs. |  |  |  |  | This event was authorized by the facility's air permit section A107 and should not have been reported in compliance with NMAC 20.2.7. The excess emissions event was submitted in error - this final submittal is a correction to the original submittal.
ET Gathering & Processing LLC | Jal No3 Gas Plant | Lea | 2022-07-17 | 2022-07-17 | 2024-04-25 | Title V Deviation, Malfunction | [8 empty] | Sulfur Dioxide | 0 | 0 | lbs | [8 empty] | This event was authorized by the facility's air permit section A107 and should not have been reported in compliance with NMAC 20.2.7. The excess emissions event was submitted in error - this final submittal is a correction to the original submittal.
ET Gathering & Processing LLC | Jal No3 Gas Plant | Lea | 2022-06-29 | 2022-06-29 | 2024-04-25 | Malfunction, Title V Deviation | [8 empty] | Sulfur Dioxide | 0 | 0 | lbs | [8 empty] | This event was authorized by the facility's air permit section A107 and should not have been reported in compliance with NMAC 20.2.7. The excess emissions event was submitted in error - this final submittal is a correction to the original submittal.
ET Gathering & Processing LLC | Jal No3 Gas Plant | Lea | 2023-01-27 | 2023-01-27 | 2024-04-26 | Other | [12 empty] | Volatile Organic Compounds (VOC) | 0 | 0 | lbs. |  |  |  |  | This event was authorized by the facility's air permit section A107 and should not have been reported in compliance with NMAC 20.2.7. The excess emissions event was submitted in error - this final submittal is a correction to the original submittal.
Chevron USA Inc - Midland | Salado Draw 23 Compressor Station & Tank Battery | Lea | 2023-03-10 | 2023-03-10 | 2024-05-02 | Startup | [12 empty] | Volatile Organic Compounds (VOC) | 15 | 251.61 | lbs. |  |  |  |  | blew down 260 ft of 4^ line to install strainer.
HF Sinclair Navajo Refining LLC | HF Sinclair Navajo Refining LLC (Artesia) | Eddy | 2023-11-26 | 2023-11-26 | 2023-12-07 | Other | Carbon Monoxide | 240 | 0 | lbs. | [16 empty] | WITHDRAWN. . .After further evaluation, the flare flow for this event was reading incorrectly. This event is being withdrawn.
HF Sinclair Navajo Refining LLC | HF Sinclair Navajo Refining LLC (Artesia) | Eddy | 2023-11-30 | 2023-11-30 | 2023-12-14 | Other | [16 empty] | Hydrogen Sulfide | 120 | 0 | lbs. | The Unit 31 SRU (sulfur recovery unit) experienced a malfunction leading to an emergency unit shut down. This led to a reduction of steam in the amine stripper causing an increase of H2S in the low-pressure fuel gas drum D-0019.
Versado Gas Processors, LLC | Monument Gas Plant | Lea | 2023-11-16 | 2023-11-16 | 2023-12-04 | Malfunction, Title V Deviation | Carbon Monoxide | 0 | 13.11 | lbs. | Nitrogen Dioxide | 0 | 6.57 | lbs. | Sulfur Dioxide | 0 | 986.82 | lbs | Volatile Organic Compounds (VOC) | 0 | 0.28 | lbs. | Hydrogen Sulfide | 0 | 10.71 | lbs. | Acid gas with residue quality fuel was routed to flare due to a pump malfunction on the first stage scrubber. The cause of the malfunction is the diaphragm in the pump stopped working, therefore stopped pumping.
Targa Northern Delaware LLC | Red Hills Gas Processing Plant | Lea | 2023-11-20 | 2023-11-20 | 2023-12-04 | Malfunction, Title V Deviation | Carbon Monoxide | 4 | 0.04 | lbs. | Nitrogen Dioxide | 4 | 0.02 | lbs. | Sulfur Dioxide | 4 | 6.56 | lbs | Volatile Organic Compounds (VOC) | 4 | 0.01 | lbs. | Hydrogen Sulfide | 4 | 0.07 | lbs. | Gas was flared when the acid gas compressor C-5530 unexpectedly shut down indicating a high 2nd stage scrubber level. The cause of this event was a momentary spike in scrubber level due to turbulence in the 2nd stage caused by rapid velocity liquid evacuation from the 3rd stage scrubber via the cascading dump system.â€ This evacuation can cause the liquid level to spike momentarily and trigger a high scrubber level alarm. Once the compressor shuts down, the liquid levels return to normal, and the unit is able to be restarted. This was a 4-minute emission event. With the unit down, acid gas was blended with residue-quality enrichment fuel and routed to flare to protect personnel and equipment.
Chevron USA Inc - Midland | Chevron- Culebra Bluff Section 26 CS | Eddy | 2023-12-07 | 2023-12-07 | 2023-12-11 | Malfunction | Carbon Monoxide | 135 | 165.06 | lbs. | Nitrogen Dioxide | 135 | 30.33 | lbs. | Sulfur Dioxide | 135 | 0.65 | lbs | Volatile Organic Compounds (VOC) | 135 | 68.54 | lbs. |  |  |  |  | Compressors went down on low suction, due to CTB ESD. ESD was caused by low heater treater pressure. The heater treater had maintenance being performed.
HF Sinclair Navajo Refining LLC | HF Sinclair Navajo Refining LLC (Artesia) | Eddy | 2023-11-29 | 2023-11-29 | 2023-12-11 | Other | [16 empty] | Hydrogen Sulfide | 180 | 0.01 | lbs. | On 11/29, the Alky unit experienced an increase in pressure in the regen drier loop causing the relief valve (RV) on the drier vaporizer to lift. The RV lift led to excess olefin feed routed to the Alky flare (FL-403) and visible emissions were observed. The increase in feed routed to the flare resulted in an increase of the estimated H2S emissions.
Chevron USA Inc - Midland | Sand Dunes CS 11 | Eddy | 2023-11-28 | 2023-11-28 | 2023-12-05 | Malfunction | Carbon Monoxide | 11 | 34.54 | lbs. | Nitrogen Dioxide | 11 | 6.35 | lbs. | Sulfur Dioxide | 11 | 0.11 | lbs | Volatile Organic Compounds (VOC) | 11 | 12.87 | lbs. |  |  |  |  | Compressors went down at CS-10 causing the field to pressure up.
Targa Northern Delaware LLC | Red Hills Gas Processing Plant | Lea | 2023-11-28 | 2023-11-28 | 2023-12-12 | Malfunction, Title V Deviation | Carbon Monoxide | 45 | 18.08 | lbs. | Nitrogen Dioxide | 45 | 9.06 | lbs. | Sulfur Dioxide | 45 | 0.04 | lbs | Volatile Organic Compounds (VOC) | 45 | 12.4 | lbs. |  |  |  |  | Gas from the warm header was intermittently routed to the flare, when the condensate surge tank over pressured. The condensate surge tank pressure increase was due to an increase of inlet liquids after receiving a pig from the field. Flash gas compression rate of function was increased in order to handle the increase of inlet liquids. The inlet of Train 4 receives two pigs per day. Gas was relieved to the flare to protect the personnel and equipment.
Targa Northern Delaware LLC | Red Hills Gas Processing Plant | Lea | 2023-12-22 | 2023-12-22 | 2024-01-05 | Malfunction, Title V Deviation | Carbon Monoxide | 171 | 2.01 | lbs. | Nitrogen Dioxide | 171 | 1.01 | lbs. |  |  |  |  | Volatile Organic Compounds (VOC) | 171 | 1.7 | lbs. |  |  |  |  | Gas was routed to flare due to an amine upset caused by a hydrate. The hydrate had formed on the combined condensate header. The condensate header is properly heat traced and insulated.
Targa Northern Delaware LLC | Red Hills Gas Processing Plant | Lea | 2023-11-21 | 2023-11-21 | 2023-12-07 | Malfunction, Title V Deviation |  |  |  |  | Nitrogen Dioxide | 0 | 0 | lbs. | [12 empty] | This event was reported out of an abundance of caution. However, upon further investigation it was determined that this event was a continuation of EER 029885-11222023-02, which was caused by failed waste entry valve on thermal oxidizer EP-8.
Targa Northern Delaware LLC | Red Hills Gas Processing Plant | Lea | 2023-12-17 | 2023-12-18 | 2023-12-29 | Malfunction, Title V Deviation | Carbon Monoxide | 1363 | 90.58 | lbs. | Nitrogen Dioxide | 1363 | 45.37 | lbs. | Sulfur Dioxide | 1363 | 1.99 | lbs | Volatile Organic Compounds (VOC) | 1363 | 6.59 | lbs. | Hydrogen Sulfide | 1363 | 0.02 | lbs. | Gas was routed to flare as a result of the 2nd stage suction bypass to flare valve failing open on residue compressor B. The valve failed open due to high vibration on the compressor. The cause of the high vibration is still under investigation.
Chevron USA Inc - Midland | Salado Draw 29 Tank Battery | Lea | 2023-12-01 | 2023-12-01 | 2023-12-15 | Malfunction | [12 empty] | Volatile Organic Compounds (VOC) | 480 | 1245.62 | lbs. | Hydrogen Sulfide | 480 | 0.02 | lbs. | Venting event due to a broken water tank hatch that caused VRUs to intake O2 and push it to sales line and gas lift corridor. Tanks had to be purged intermittently.
Frontier Field Services LLC | Dagger Draw Gas Plant | Eddy | 2023-12-04 | 2023-12-27 | 2024-01-03 | Shutdown | Carbon Monoxide | 840 | 500 | lbs. | Nitrogen Dioxide | 840 | 109.68 | lbs. | Sulfur Dioxide | 840 | 5.7 | lbs | Volatile Organic Compounds (VOC) | 840 | 223 | lbs. | Hydrogen Sulfide | 840 | 0.06 | lbs. | Residue units went down, causing high pressure in plant and process to route to flare.
Targa Northern Delaware LLC | Red Hills Gas Processing Plant | Lea | 2023-12-16 | 2023-12-16 | 2023-12-29 | Malfunction, Title V Deviation | Carbon Monoxide | 11 | 0.22 | lbs. | Nitrogen Dioxide | 11 | 0.11 | lbs. | Sulfur Dioxide | 11 | 23.15 | lbs | Volatile Organic Compounds (VOC) | 11 | 0.15 | lbs. | Hydrogen Sulfide | 11 | 0.25 | lbs. | Acid gas with residue quality fuel was routed to flare as a result of an unexpected shutdown on C-5540, flagging loss of permissive. The shutdown was caused by failed wiring terminations on the Human Machine Interface (HMI).
Targa Northern Delaware LLC | Red Hills Gas Processing Plant | Lea | 2023-12-19 | 2023-12-19 | 2024-01-03 | Malfunction, Title V Deviation | Carbon Monoxide | 57 | 34.54 | lbs. | Nitrogen Dioxide | 57 | 17.3 | lbs. | Sulfur Dioxide | 57 | 0.01 | lbs | Volatile Organic Compounds (VOC) | 57 | 28.64 | lbs. |  |  |  |  | Gas was routed to flare in response to the PSV on the trim reboiler relieving to flare. The PSV relieved to flare due to the pressure setpoint on the PSV being too low. The setpoint was set by a third-party subject matter expert.
Chevron USA Inc - Midland | Chevron- Culebra Bluff Section 26 CS | Eddy | 2023-12-18 | 2023-12-18 | 2023-12-19 | Malfunction | Carbon Monoxide | 5 | 6.74 | lbs. | Nitrogen Dioxide | 5 | 1.24 | lbs. | Sulfur Dioxide | 5 | 0.03 | lbs | Volatile Organic Compounds (VOC) | 5 | 2.8 | lbs. |  |  |  |  | compressor went down on low oil pressure causing flare event.
Targa Northern Delaware LLC | Red Hills Gas Processing Plant | Lea | 2023-12-29 | 2023-12-29 | 2024-01-09 | Malfunction | Carbon Monoxide | 0 | 0 | lbs. | [16 empty] | This event was reported out of an abundance of caution. However, upon further investigation it was determined to fit on the facility's permitted emission limits. The event is being tracked under the facility's permitted emissions.
Frontier Field Services LLC | North Pen Compressor Station | Eddy | 2023-12-05 | 2023-12-24 | 2024-01-03 | Malfunction | Carbon Monoxide | 6480 | 6254.75 | lbs. | Nitrogen Dioxide | 6480 | 3133 | lbs. | Sulfur Dioxide | 6480 | 51711 | lbs | Volatile Organic Compounds (VOC) | 6480 | 4794 | lbs. | Hydrogen Sulfide | 6480 | 561 | lbs. | Compressors went down on hot valves, causing facility pressure to go up and gas to route to flare to reduce pressures.
Chevron USA Inc - Midland | Dagger Lake Section 4 CTB | Lea | 2023-11-26 | 2023-11-26 | 2023-12-10 | Malfunction | [12 empty] | Volatile Organic Compounds (VOC) | 67 | 606 | lbs. | Hydrogen Sulfide | 67 | 3.06 | lbs. | Venting event due to VRU down on low lube oil pressure.
HF Sinclair Navajo Refining LLC | HF Sinclair Navajo Refining LLC (Artesia) | Eddy | 2023-11-27 | 2023-11-27 | 2023-12-11 | Other | [20 empty] | On 11/27, the Alky unit experienced an increase in pressure causing the relief valve (RV) on the West Drier to lift. The RV lift led to excess olefin feed routed to the Alky flare (FL-403) and visible emissions were observed.
Targa Northern Delaware LLC | Red Hills Gas Processing Plant | Lea | 2023-11-25 | 2023-11-26 | 2023-12-05 | Malfunction, Title V Deviation | Carbon Monoxide | 19 | 2.81 | lbs. | Nitrogen Dioxide | 19 | 1.41 | lbs. | Sulfur Dioxide | 19 | 0.06 | lbs | Volatile Organic Compounds (VOC) | 19 | 0.2 | lbs. |  |  |  |  | Gas was routed to flare when overhead compressor B automatically shut down on high interstage scrubber level. The shutdown was caused by a failed level controller on overhead compressor B.
Chevron USA Inc - Midland | Sand Dunes CS 11 | Eddy | 2023-12-10 | 2023-12-10 | 2023-12-15 | Malfunction | Carbon Monoxide | 60 | 203.25 | lbs. | Nitrogen Dioxide | 60 | 37.35 | lbs. | Sulfur Dioxide | 60 | 0.67 | lbs | Volatile Organic Compounds (VOC) | 60 | 75.69 | lbs. |  |  |  |  | CS-10 went down due to plugged fuel lines which caused high pressure across system, CS-11 units went down due to high inlet pressures.
Targa Northern Delaware LLC | Red Hills Gas Processing Plant | Lea | 2023-12-11 | 2023-12-11 | 2023-12-21 | Malfunction, Title V Deviation | Carbon Monoxide | 0 | 0 | lbs. | [16 empty] | This event was reported out of an abundance of caution. However, upon further investigation, it was determined that this event was a continuation of 029885-12112023-09, which involved the 3rd stage dump valve dumping too quickly on C-5530.
Chevron USA Inc - Midland | Chevron - Culebra Bluff East CS | Eddy | 2023-11-28 | 2023-11-28 | 2023-12-05 | Malfunction | Carbon Monoxide | 51 | 62.08 | lbs. | Nitrogen Dioxide | 51 | 11.41 | lbs. | Sulfur Dioxide | 51 | 0.21 | lbs | Volatile Organic Compounds (VOC) | 51 | 41.68 | lbs. |  |  |  |  | High pressure ESD on fuel skid stopped fuel delivery to compressors and shut them down.
Targa Northern Delaware LLC | Red Hills Gas Processing Plant | Lea | 2023-11-29 | 2023-11-29 | 2023-12-13 | Malfunction, Title V Deviation | Carbon Monoxide | 32 | 30.16 | lbs. | Nitrogen Dioxide | 32 | 15.11 | lbs. | Sulfur Dioxide | 32 | 0.66 | lbs | Volatile Organic Compounds (VOC) | 32 | 2.2 | lbs. | Hydrogen Sulfide | 32 | 0.01 | lbs. | Gas was routed to flare due to foaming in the amine contactor. The cause of the foaming was due to a failed defoamer pump on the amine train on Red Hills 1.
Targa Northern Delaware LLC | Red Hills Gas Processing Plant | Lea | 2023-11-26 | 2023-11-26 | 2023-12-08 | Malfunction, Title V Deviation | Carbon Monoxide | 46 | 12.89 | lbs. | Nitrogen Dioxide | 46 | 6.45 | lbs. | Sulfur Dioxide | 46 | 0.03 | lbs | Volatile Organic Compounds (VOC) | 46 | 8.84 | lbs. |  |  |  |  | Gas was flared from the condensate surge tank when flash gas compressor C-69300 shut down flagging first stage suction scrubber high level due to a plugged condensate filter. The plugged condensate filter caused the stabilizer system to shut down on high differential pressure and resulted in liquid carry over to flash gas compressor C-69300. Gas was automatically routed to flare from the condensate surge tank to protect personnel and equipment.
Targa Northern Delaware LLC | Red Hills Gas Processing Plant | Lea | 2023-12-13 | 2023-12-13 | 2023-12-29 | Title V Deviation, Malfunction | Carbon Monoxide | 7 | 5.87 | lbs. | Nitrogen Dioxide | 7 | 2.94 | lbs. | Sulfur Dioxide | 7 | 0.13 | lbs | Volatile Organic Compounds (VOC) | 7 | 0.43 | lbs. |  |  |  |  | Gas was flared due to a false dust filter differential pressure (DP) on residue compressors A and B. The false DP was due to a failed pressure transmitter. The transmitter failed due to debris in the pressure differential tap.
Chevron USA Inc - Midland | Chevron - Culebra Bluff East CS | Eddy | 2023-12-14 | 2023-12-14 | 2023-12-19 | Malfunction | Carbon Monoxide | 9 | 5.51 | lbs. | Nitrogen Dioxide | 9 | 1.01 | lbs. | Sulfur Dioxide | 9 | 0.02 | lbs | Volatile Organic Compounds (VOC) | 9 | 3.7 | lbs. |  |  |  |  | Compressor went down due to unexpected mechanical issues.
HF Sinclair Navajo Refining LLC | HF Sinclair Navajo Refining LLC (Artesia) | Eddy | 2023-12-15 | 2023-12-15 | 2023-12-20 | Other | [8 empty] | Sulfur Dioxide | 720 | 0 | lbs | [8 empty] | Due to a loss of power to the cooling towers, there was a swing in fuel gas to the amine stripper and increased gas flow to the Unit 30 SRU (sulfur recovery unit). This led to an increase of SO2 from the SRU2 Tail Gas Incinerator (H-0473).
Chevron USA Inc - Midland | Sand Dunes 10 CS | Eddy | 2023-12-17 | 2023-12-17 | 2023-12-19 | Malfunction | Carbon Monoxide | 22 | 5.01 | lbs. | Nitrogen Dioxide | 22 | 0.92 | lbs. | Sulfur Dioxide | 22 | 0.02 | lbs | Volatile Organic Compounds (VOC) | 22 | 3.03 | lbs. |  |  |  |  | Fuel Skid shut down due to high set point causing station compressors to shut down.
Targa Northern Delaware LLC | Red Hills Gas Processing Plant | Lea | 2023-12-12 | 2023-12-12 | 2023-12-27 | Malfunction, Title V Deviation | Carbon Monoxide | 16 | 6.31 | lbs. | Nitrogen Dioxide | 16 | 3.16 | lbs. | Sulfur Dioxide | 16 | 0.14 | lbs | Volatile Organic Compounds (VOC) | 16 | 0.46 | lbs. |  |  |  |  | Gas was routed to flare to protect personnel and equipment when sales gas compressor unexpectedly shut down indicating high motor drive-end vibration. The cause of this shutdown is still under investigation.
Chevron USA Inc - Midland | Chevron - Culebra Bluff East CS | Eddy | 2023-12-26 | 2023-12-26 | 2024-01-02 | Malfunction | Carbon Monoxide | 12 | 4.51 | lbs. | Nitrogen Dioxide | 12 | 0.83 | lbs. | Sulfur Dioxide | 12 | 0.01 | lbs | Volatile Organic Compounds (VOC) | 12 | 3.02 | lbs. |  |  |  |  | Compressor went down due to Hi-Hi stage 2 cooler discharge temperature.
Farmington Electric Utility Systems | Bluffview Power Plant | San Juan | 2023-07-13 | 2023-07-13 | 2024-01-24 | Startup | Carbon Monoxide | 60 | 0.1 | lbs. | [16 empty] | While starting up the unit following a scheduled quarterly compressor waterwash, the unit narrowly exceeded the CO limit of 23.5 lbs/hr. For the hour ending at 14:00 the CO emissions registered 23.6 lbs/hr. This event was caused by low loads associated with starting up the unit. The low loads associated with starting the unit result in different firing configurations that can produce higher CO emissions.
Chevron USA Inc - Midland | Chevron - Culebra Bluff East CS | Eddy | 2023-12-25 | 2023-12-25 | 2024-01-02 | Malfunction | Carbon Monoxide | 15 | 4 | lbs. | Nitrogen Dioxide | 15 | 0.74 | lbs. | Sulfur Dioxide | 15 | 0.01 | lbs | Volatile Organic Compounds (VOC) | 15 | 2.7 | lbs. |  |  |  |  | Compressor went down on stage 3 high discharge pressure.
Chevron USA Inc - Midland | Cotton Draw Section 3 Compressor Station | Eddy | 2023-12-17 | 2023-12-17 | 2024-01-01 | Malfunction | [12 empty] | Volatile Organic Compounds (VOC) | 140 | 176.78 | lbs. |  |  |  |  | Venting event due to dump valves on scrubbers getting hung open.
Targa Northern Delaware LLC | Red Hills Gas Processing Plant | Lea | 2023-12-26 | 2023-12-26 | 2024-01-05 | Malfunction, Title V Deviation | Carbon Monoxide | 113 | 15.53 | lbs. | Nitrogen Dioxide | 113 | 7.78 | lbs. | Sulfur Dioxide | 113 | 0.34 | lbs | Volatile Organic Compounds (VOC) | 113 | 1.13 | lbs. |  |  |  |  | Gas was routed to flare due to a overhead interstage scrubber level shutdown on ovehead compressor B. The shutdown was caused by a malfunction in the temperature controller on the upstream interstage cooler AC-110. The malfunction of the temperature control cooled off the interstage gas too much, and this caused the compressor to become overwhelmed with liquids. The cause of the malfunction of the temperature controller is still under investigation.
Chevron USA Inc - Midland | Sand Dunes 10 CS | Eddy | 2023-12-29 | 2023-12-29 | 2024-01-04 | Malfunction | Carbon Monoxide | 155 | 238.29 | lbs. | Nitrogen Dioxide | 155 | 43.79 | lbs. | Sulfur Dioxide | 155 | 0.79 | lbs | Volatile Organic Compounds (VOC) | 155 | 144.59 | lbs. |  |  |  |  | Compressors went down due to fuel skid plugging.
Chevron USA Inc - Midland | Chevron- Culebra Bluff Section 26 CS | Eddy | 2024-01-04 | 2024-01-04 | 2024-01-09 | Malfunction | Carbon Monoxide | 5 | 12.21 | lbs. | Nitrogen Dioxide | 5 | 2.24 | lbs. | Sulfur Dioxide | 5 | 0.05 | lbs | Volatile Organic Compounds (VOC) | 5 | 5.08 | lbs. |  |  |  |  | Compressor went down due to erratic readings from a NOX Sensor.
Chevron USA Inc - Midland | Chevron- Culebra Bluff Section 26 CS | Eddy | 2024-01-04 | 2024-01-04 | 2024-01-09 | Malfunction | Carbon Monoxide | 6 | 16.42 | lbs. | Nitrogen Dioxide | 6 | 3.02 | lbs. | Sulfur Dioxide | 6 | 0.06 | lbs | Volatile Organic Compounds (VOC) | 6 | 6.81 | lbs. |  |  |  |  | Compressor went down on Low Compressor Oil Pressure.
XTO Energy Inc | Eagle Compressor Station | Eddy | 2024-01-20 | 2024-01-20 | 2024-01-22 | Startup | Carbon Monoxide | 60 | 30.87 | lbs. | Nitrogen Dioxide | 60 | 15.46 | lbs. |  |  |  |  | Volatile Organic Compounds (VOC) | 60 | 23.66 | lbs. |  |  |  |  | Purge gas as compressors blew down to flare while up starting up units
Targa Northern Delaware LLC | Red Hills Gas Processing Plant | Lea | 2024-04-13 | 2024-04-14 | 2024-04-25 | Malfunction, Title V Deviation | Carbon Monoxide | 46 | 0.36 | lbs. | Nitrogen Dioxide | 46 | 0.18 | lbs. | Sulfur Dioxide | 46 | 45.39 | lbs | Volatile Organic Compounds (VOC) | 46 | 0.05 | lbs. | Hydrogen Sulfide | 46 | 0.49 | lbs. | Gas was routed to flare when acid gas compressor C-5540 shut down on low oil pressure. The cause of the shutdown was due to a loss of calibration on the oil pressure regulator. The regulator is mechanical, and it needs to be adjusted in response to changes in physical parameters of lube oil. The physical parameters of the lube oil are monitored by monitoring the lube oil pressure, temperature, and flow rates from the control room 24/7. In this event, the lube oil parameters changed quickly, and operations personnel were unable to recalibrate the pressure regulator before the compressor shut down on low oil pressure.
Targa Northern Delaware LLC | Red Hills Gas Processing Plant | Lea | 2024-04-15 | 2024-04-15 | 2024-04-29 | Malfunction, Title V Deviation | Carbon Monoxide | 24 | 1.01 | lbs. | Nitrogen Dioxide | 24 | 0.5 | lbs. | Sulfur Dioxide | 24 | 463.8 | lbs | Volatile Organic Compounds (VOC) | 24 | 1.47 | lbs. | Hydrogen Sulfide | 24 | 5.04 | lbs. | Gas was routed to flare when acid gas compressor COMP-3 shut down flagging high 4th stage suction bottle temperature due the interstage cooler not speeding up fast enough.
Chevron USA Inc - Midland | Chevron - Dagger Lake Section 4 CS | Lea | 2024-01-14 | 2024-01-14 | 2024-01-25 | Malfunction | Carbon Monoxide | 25 | 21.55 | lbs. | Nitrogen Dioxide | 25 | 3.96 | lbs. | Sulfur Dioxide | 25 | 0.08 | lbs | Volatile Organic Compounds (VOC) | 25 | 9.52 | lbs. |  |  |  |  | Flaring event due to down compressor from the cold.
Chevron USA Inc - Midland | Sand Dunes CS 11 | Eddy | 2024-02-22 | 2024-02-22 | 2024-02-26 | Malfunction | Carbon Monoxide | 105 | 66.08 | lbs. | Nitrogen Dioxide | 105 | 12.14 | lbs. | Sulfur Dioxide | 105 | 0.22 | lbs | Volatile Organic Compounds (VOC) | 105 | 24.61 | lbs. |  |  |  |  | compressor down due to compressors at CS10 going down.
Targa Northern Delaware LLC | Red Hills Gas Processing Plant | Lea | 2024-04-28 | 2024-04-28 | 2024-05-07 | Malfunction, Title V Deviation | Carbon Monoxide | 58 | 0.34 | lbs. | Nitrogen Dioxide | 58 | 0.17 | lbs. | Sulfur Dioxide | 58 | 15.76 | lbs | Volatile Organic Compounds (VOC) | 58 | 0.03 | lbs. | Hydrogen Sulfide | 58 | 0.17 | lbs. | Gas was routed to flare when acid gas compressor C-5530 shut down on high 2nd stage scrubber level. The shutdown was caused by a failed scrubber level switch.
Southwestern Public Service Co dba Xcel Energy | Cunningham Station Power Plant | Lea | 2024-04-27 | 2024-04-27 | 2024-05-06 | Other |  |  |  |  | Nitrogen Dioxide | 0 | 0 | lbs. | [12 empty] | NOx alarmed on high excess O2. NOx lb/mmbtu for 0900 was 0.303 lb/mmbtu. NOx lb/mmbtu for 1000 was 0.305 lb/mmbtu. Cause is under investigation. .Update 5/6/24: After investigation, the reported NOx lb/mmbtu values for 0900 and 1000 on 4/27/24 inlcuded the bias adjustment factor. The permit states to report unadjusted values. The unadjusted values for 0900 was 0.288 lb/mmbtu and 1000 was 0.290 lb/mmbtu on 4/27/24. Therefore, there was no excess emission event or exceedance of the permit.
Targa Northern Delaware LLC | Red Hills Gas Processing Plant | Lea | 2024-01-27 | 2024-01-29 | 2024-02-09 | Malfunction, Title V Deviation | Carbon Monoxide | 690 | 113.14 | lbs. | Nitrogen Dioxide | 690 | 56.66 | lbs. | Sulfur Dioxide | 690 | 2.43 | lbs | Volatile Organic Compounds (VOC) | 690 | 8.23 | lbs. | Hydrogen Sulfide | 690 | 0.03 | lbs. | Gas was intermittently routed to flare as a result of overhead compressor B shutting down on high suction scrubber level. The cause of the emission event was a malfunction in the PLC logic. A PLC logic malfunction caused valve XV to close and remain closed until operator identified that the valve was out of position and reset the valve to open it.
Targa Northern Delaware LLC | Red Hills Gas Processing Plant | Lea | 2024-03-31 | 2024-03-31 | 2024-04-15 | Malfunction, Title V Deviation | Carbon Monoxide | 1 | 0.61 | lbs. | Nitrogen Dioxide | 1 | 0.31 | lbs. | Sulfur Dioxide | 1 | 1.88 | lbs | Volatile Organic Compounds (VOC) | 1 | 0.43 | lbs. | Hydrogen Sulfide | 1 | 0.02 | lbs. | Gas was flared from the suction of flash gas compressor COMP-5 when the unit unexpectedly shut down and the suction of the unit had to be relieved to the flare for restart. The flash gas compressor COMP-5 shut down due to a malfunction of the first stage suction pressure transmitter. Gas was routed to flare from the suction of COMP-5 to protect personnel and equipment.
Hilcorp Energy Company | San Juan Gas Plant | San Juan | 2024-04-17 | 2024-04-17 | 2024-04-29 | Shutdown, Title V Deviation | [20 empty] | Emission unit 2 (C-201) was knocked down due to a high-high level in the cold separator.
Targa Northern Delaware LLC | Red Hills Gas Processing Plant | Lea | 2024-08-31 | 2024-09-01 | 2024-09-16 | Emergency, Title V Deviation | [12 empty] | Volatile Organic Compounds (VOC) | 775 | 5993.76 | lbs. | Hydrogen Sulfide | 775 | 0.06 | lbs. | Gas was vented to atmosphere when thermal oxidizer EP-5 shut down due to a loss in third party purchase power. This incident was caused by the actions of a third party and was outside Targa's control.
Targa Northern Delaware LLC | Red Hills Gas Processing Plant | Lea | 2024-09-05 | 2024-09-05 | 2024-09-19 | Malfunction, Title V Deviation | Carbon Monoxide | 0 | 0 | lbs. | [16 empty] | This event was reported out of an abundance of caution. However, upon further investigation it was determined to be a continuation of Event 029885-09062024-01, which was caused by a high scrubber level on C-5530.
HF Sinclair Navajo Refining LLC | HF Sinclair Navajo Refining LLC (Artesia) | Eddy | 2023-12-28 | 2023-12-28 | 2024-01-11 | Other | [8 empty] | Sulfur Dioxide | 60 | 0 | lbs | [8 empty] | The Unit 31 SRU3-TGI (sulfur recovery unit tail gas incinerator, H-3103) was experiencing flame rod indication errors and the incinerator shut down. During startup of the incinerator, there was an increase of SO2.
Chevron USA Inc - Midland | Sand Dunes CS 11 | Eddy | 2024-04-21 | 2024-04-21 | 2024-04-30 | Malfunction | Carbon Monoxide | 9 | 12 | lbs. | Nitrogen Dioxide | 9 | 2.21 | lbs. | Sulfur Dioxide | 9 | 0.04 | lbs | Volatile Organic Compounds (VOC) | 9 | 8.21 | lbs. |  |  |  |  | this report not submitted timely due to AQBCR system malfunction. Compressor went down due to high suction scrubber level.
HF Sinclair Navajo Refining LLC | HF Sinclair Navajo Refining LLC (Artesia) | Eddy | 2024-04-23 | 2024-04-23 | 2024-05-07 | Other, Title V Deviation | [16 empty] | Hydrogen Sulfide | 120 | 0 | lbs. | On April 23rd, there was an increase of H2S from the GOH Flare (FL-0404) during the startup of the Renewable Diesel Unit (RDU). The RDU is not a petroleum refinery process unit, but the unexpected shutdown due to the loss of a makeup compressor and subsequent startup resulted in an increase of H2S from the GOH Flare at the refinery.
Targa Northern Delaware LLC | Red Hills Gas Processing Plant | Lea | 2024-03-24 | 2024-03-26 | 2024-04-11 | Malfunction, Title V Deviation | Carbon Monoxide | 13 | 23.06 | lbs. | Nitrogen Dioxide | 13 | 11.55 | lbs. | Sulfur Dioxide | 13 | 71.15 | lbs | Volatile Organic Compounds (VOC) | 13 | 16.22 | lbs. | Hydrogen Sulfide | 13 | 0.77 | lbs. | Gas was intermittently routed to flare when the pressure in the closed drain system increased. The closed drain pressure increased due to an intermittent malfunction of the scrubber pump regulator on VRU V-21420. Gas was automatically routed to flare from the closed drain system to protect personnel and equipment.
Targa Northern Delaware LLC | Red Hills Gas Processing Plant | Lea | 2024-05-24 | 2024-05-24 | 2024-06-10 | Malfunction | Carbon Monoxide | 0 | 0 | lbs. | [16 empty] | This event was reported out of an abundance of caution. However, upon further investigation, it was determined that this event was determined to be a continuation of Event 029885-05222024-01, which was caused by an LPG surge tank pressure increase, which was due to excess process volume on the stabilization system.
Enterprise Field Services, LLC | Blanco Compressor C & D Station | San Juan | 2024-05-21 | 2024-05-21 | 2024-05-22 | Malfunction | Carbon Monoxide | 240 | 1.15 | lbs. | Nitrogen Dioxide | 240 | 0.09 | lbs. |  |  |  |  | Volatile Organic Compounds (VOC) | 240 | 1.94 | lbs. |  |  |  |  | The FL-02 flare emissions tracking spreadsheet file used by Enterprise recorded high flows and hourly emissions exceeding the permitted limits slightly. Enterprise has determined that the flare flow meter and probe malfunctioned producing spuriously high flow readings and emissions.
Targa Northern Delaware LLC | Red Hills Gas Processing Plant | Lea | 2024-04-30 | 2024-04-30 | 2024-05-14 | Malfunction, Title V Deviation | Carbon Monoxide | 358 | 35.01 | lbs. | Nitrogen Dioxide | 358 | 17.54 | lbs. | Sulfur Dioxide | 358 | 0.77 | lbs | Volatile Organic Compounds (VOC) | 358 | 2.55 | lbs. | Hydrogen Sulfide | 358 | 0.01 | lbs. | Gas from the warm header was routed to the flare, when the LPG surge tank over pressured. The LPG surge tank pressure increase was due to excess process volume to the stabilization system. The stabilization system was idled due to lack of demand on the system. Operations began starting up the stabilization system when process volume increased which over pressured the LPG surge tank. Gas was relieved to the flare to protect the personnel and equipment.
Targa Northern Delaware LLC | Red Hills Gas Processing Plant | Lea | 2024-05-24 | 2024-05-24 | 2024-06-10 | Title V Deviation, Malfunction | Carbon Monoxide | 27 | 6.82 | lbs. | Nitrogen Dioxide | 27 | 3.41 | lbs. | Sulfur Dioxide | 27 | 442.51 | lbs | Volatile Organic Compounds (VOC) | 27 | 1.85 | lbs. | Hydrogen Sulfide | 27 | 4.8 | lbs. | Gas was intermittently flared when the acid gas compressor COMP-3 shut down. The acid gas compressor shut down flagging 2nd stage pressure transmitter failure due to a failed termination. Gas was automatically routed to flare to protect personnel and equipment.
Targa Northern Delaware LLC | Red Hills Gas Processing Plant | Lea | 2024-06-12 | 2024-06-13 | 2024-06-20 | Malfunction, Title V Deviation | Carbon Monoxide | 435 | 22.11 | lbs. | Nitrogen Dioxide | 435 | 11.08 | lbs. | Sulfur Dioxide | 435 | 0.49 | lbs | Volatile Organic Compounds (VOC) | 435 | 1.61 | lbs. | Hydrogen Sulfide | 443 | 0.01 | lbs. | Gas was intermittently routed to flare unexpectedly when the discharge flare valve on residue compressor C failed open. This allowed gas to leak by to flare despite residue compressor C still running.
HF Sinclair Navajo Refining LLC | HF Sinclair Navajo Refining LLC (Artesia) | Eddy | 2024-01-24 | 2024-01-25 | 2024-02-08 | Title V Deviation, Other | [20 empty] | On January 24th and 25th, the refinery was depressurizing the propane butane column unit to prepare for maintenance. The increased venting resulting in intermittent visible emissions from the South Flare.
Targa Northern Delaware LLC | Red Hills Gas Processing Plant | Lea | 2024-01-27 | 2024-01-27 | 2024-02-07 | Malfunction, Title V Deviation | Carbon Monoxide | 20 | 10.17 | lbs. | Nitrogen Dioxide | 20 | 5.09 | lbs. | Sulfur Dioxide | 20 | 0.22 | lbs | Volatile Organic Compounds (VOC) | 20 | 0.74 | lbs. |  |  |  |  | Gas was flared as a result of the plant unexpectedly shutting down on a false LEL detector shutdown. The shutdown caused the condensate surge tank to overpressure, and the excess pressure was relieved to flare. The cause of the false shutdown was an intermittent failure of the LEL detector.
Targa Northern Delaware LLC | Red Hills Gas Processing Plant | Lea | 2024-01-27 | 2024-01-27 | 2024-02-07 | Malfunction, Title V Deviation | Carbon Monoxide | 20 | 0.6 | lbs. | Nitrogen Dioxide | 20 | 0.3 | lbs. | Sulfur Dioxide | 20 | 37.01 | lbs | Volatile Organic Compounds (VOC) | 20 | 0.43 | lbs. | Hydrogen Sulfide | 20 | 0.41 | lbs. | Gas was intermittently flared when both acid gas due to high suction pressure on the acid gas compressors. This was caused by a sudden spike in the acid gas concentration in the inlet stream of the AGI1 train. The spike caused the volume in the acid gas stream to suddenly increase, and this increase in volume increased the suction pressure on the compressors. The excess pressure was relieved to flare. The gas composition is determined by the gas sent to Targa by upstream third-party producers and is outside of Targa's control.
HF Sinclair Navajo Refining LLC | HF Sinclair Navajo Refining LLC (Artesia) | Eddy | 2024-08-08 | 2024-08-08 | 2024-08-21 | Other, Title V Deviation | [20 empty] | On August 8th, there was an unexpected refinery power outage caused by breaker SC-5-8A opening due to a ground fault during electrical work. The incident resulted in a loss of power to the Naphtha units, FCC cold feed pumps, RO, control room, Low pressure boiler feed water, and deaerator systems. The shutdown of the FCC unit resulted in process upset gas venting to the FCC Flare (FL-0402) and visible emissions were observed until the FCC unit was stabilized and returned to normal operations.
Chevron USA Inc - Midland | Chevron- Culebra Bluff Section 26 CS | Eddy | 2024-02-13 | 2024-02-13 | 2024-02-19 | Malfunction | Carbon Monoxide | 5 | 18.95 | lbs. | Nitrogen Dioxide | 5 | 3.48 | lbs. | Sulfur Dioxide | 5 | 0.07 | lbs | Volatile Organic Compounds (VOC) | 5 | 7.87 | lbs. |  |  |  |  | compressor went down on low engine auxiliary water level
Chevron USA Inc - Midland | Chevron - Culebra Bluff West CS | Eddy | 2024-03-04 | 2024-03-04 | 2024-03-07 | Malfunction | Carbon Monoxide | 4 | 10.63 | lbs. | Nitrogen Dioxide | 4 | 1.95 | lbs. | Sulfur Dioxide | 4 | 0.05 | lbs | Volatile Organic Compounds (VOC) | 4 | 5.47 | lbs. |  |  |  |  | Compressors down cylinder detonation.
Chevron USA Inc - Midland | Chevron - Culebra Bluff East CS | Eddy | 2024-07-03 | 2024-07-04 | 2024-07-17 | Malfunction | [12 empty] | Volatile Organic Compounds (VOC) | 612 | 2692.48 | lbs. | Hydrogen Sulfide | 612 | 0.02 | lbs. | Power loss to VRU caused venting from tanks.
Targa Northern Delaware LLC | Red Hills Gas Processing Plant | Lea | 2024-06-25 | 2024-06-25 | 2024-07-09 | Title V Deviation, Malfunction | Carbon Monoxide | 115 | 1.09 | lbs. | Nitrogen Dioxide | 115 | 0.54 | lbs. | Sulfur Dioxide | 115 | 138.82 | lbs | Volatile Organic Compounds (VOC) | 115 | 0.14 | lbs. | Hydrogen Sulfide | 115 | 1.51 | lbs. | Gas was routed to flare when acid gas compressor C-5530 unexpectedly shut down on high discharge pressure. This was due to a spike in acid gas concentration on the inlet stream of the AGI1 train. The spike in acid gas concentration caused a surge in the volume of acid gas being produced by the treating process of the AGI2 train, and this in turn caused the flow rates down the AGI well to increase.
Targa Northern Delaware LLC | Red Hills Gas Processing Plant | Lea | 2024-06-27 | 2024-06-27 | 2024-07-10 | Malfunction, Title V Deviation | Carbon Monoxide | 12 | 6.78 | lbs. | Nitrogen Dioxide | 12 | 3.4 | lbs. | Sulfur Dioxide | 12 | 0.04 | lbs | Volatile Organic Compounds (VOC) | 12 | 3.92 | lbs. |  |  |  |  | Gas was routed to flare as a result of the Red Hills North and Red Hills 1 condensate surge tanks overpressuring. The overpressuring was due to a malfunction of the control logic on the flow control from the Red Hills North condensate header to the Red Hills 1 condensate surge tank (FIC-41010A). The valve was opening when it was supposed to close, and it was closing when it was supposed to open. In this event, the valve opened unexpectedly, and this caused the condensate surge tanks to overpressure.
Targa Northern Delaware LLC | Red Hills Gas Processing Plant | Lea | 2024-07-20 | 2024-07-20 | 2024-08-02 | Malfunction | Carbon Monoxide | 0 | 0 | lbs. | [16 empty] | This event was reported out of an abundance of caution. However, upon further investigation, it was determined to be a continuation of Event 029885-07222024-02, which was caused by a failed 4th stage discharge pressure transmitter on C-25530.
Targa Northern Delaware LLC | Red Hills Gas Processing Plant | Lea | 2024-01-16 | 2024-01-16 | 2024-01-30 | Malfunction, Title V Deviation | Carbon Monoxide | 12 | 2.25 | lbs. | Nitrogen Dioxide | 12 | 1.13 | lbs. | Sulfur Dioxide | 12 | 0.05 | lbs | Volatile Organic Compounds (VOC) | 12 | 0.16 | lbs. |  |  |  |  | Gas was routed to flare when the regen gas scrubber unexpectedly shut down on high scrubber level. The shutdown was caused by an obstruction in the regen gas scrubber level transmitter. The transmitter is heat traced and insulated and the regen gas scrubber levels are monitored from the control room 24/7.
Targa Northern Delaware LLC | Red Hills Gas Processing Plant | Lea | 2024-01-14 | 2024-01-14 | 2024-01-29 | Malfunction, Title V Deviation | [12 empty] | Volatile Organic Compounds (VOC) | 30 | 609.31 | lbs. |  |  |  |  | Gas was vented to atmosphere to purge the Red Hills North inlet pipeline of off-spec gas. The third-party downstream sales line shut in due to off spec gas that Targa received from a sweet gas upstream producer. It was necessary to purge the line to bring the pipeline back within specification. This event was caused by an upstream producer and was out of Targa's control.
Chevron USA Inc - Midland | Chevron- Culebra Bluff Section 26 CS | Eddy | 2024-07-10 | 2024-07-10 | 2024-07-23 | Malfunction | Carbon Monoxide | 14 | 26.47 | lbs. | Nitrogen Dioxide | 14 | 4.87 | lbs. | Sulfur Dioxide | 14 | 0.11 | lbs | Volatile Organic Compounds (VOC) | 14 | 30.4 | lbs. |  |  |  |  | Compressor went down on Left Bank Lube Sensor.
Chevron USA Inc - Midland | Sand Dunes 10 CS | Eddy | 2024-02-12 | 2024-02-12 | 2024-02-13 | Malfunction | Carbon Monoxide | 25 | 162.2 | lbs. | Nitrogen Dioxide | 25 | 29.81 | lbs. | Sulfur Dioxide | 25 | 0.54 | lbs | Volatile Organic Compounds (VOC) | 25 | 98.42 | lbs. |  |  |  |  | Fuel skid at Compressor Station had a hydrate due to freezing weather. This caused compressors to go down on low fuel gas supply leading to flare event.
Targa Northern Delaware LLC | Red Hills Gas Processing Plant | Lea | 2024-03-21 | 2024-03-22 | 2024-04-05 | Title V Deviation, Malfunction | Carbon Monoxide | 103 | 313.38 | lbs. | Nitrogen Dioxide | 103 | 156.98 | lbs. | Sulfur Dioxide | 103 | 966.8 | lbs | Volatile Organic Compounds (VOC) | 103 | 220.4 | lbs. | Hydrogen Sulfide | 103 | 10.5 | lbs. | Gas was routed to flare when the pressure in the amine flash tank increased. The amine flash tank pressure increased due to a malfunction of the scrubber pump on VRU V-21410. The cause of the malfunction is still under investigation. Gas was automatically routed to flare from the amine flash tank to protect personnel and equipment.
Targa Northern Delaware LLC | Red Hills Gas Processing Plant | Lea | 2024-02-04 | 2024-02-04 | 2024-02-14 | Malfunction, Title V Deviation | Carbon Monoxide | 261 | 17.7 | lbs. | Nitrogen Dioxide | 261 | 8.86 | lbs. | Sulfur Dioxide | 261 | 0.39 | lbs | Volatile Organic Compounds (VOC) | 261 | 1.29 | lbs. |  |  |  |  | Gas from the warm header was routed to the flare, when the LPG surge tank over pressured. The LPG surge tank pressure increase was due to excess process volume to the stabilization system. The stabilization system was idled due to lack of demand on the system. Operations began starting up the stabilization system when process volume increased which over pressured the LPG surge tank. Gas was relieved to the flare to protect the personnel and equipment.
Chevron USA Inc - Midland | Chevron - Dagger Lake Section 4 CS | Lea | 2024-02-06 | 2024-02-06 | 2024-02-20 | Other | Carbon Monoxide | 10 | 1.31 | lbs. | Nitrogen Dioxide | 10 | 0.24 | lbs. |  |  |  |  | Volatile Organic Compounds (VOC) | 10 | 0.57 | lbs. |  |  |  |  | flaring event due to third party gas takeaway constraint.
HF Sinclair Navajo Refining LLC | HF Sinclair Navajo Refining LLC (Artesia) | Eddy | 2024-02-07 | 2024-02-07 | 2024-02-20 | Other | [16 empty] | Hydrogen Sulfide | 0 | 0 | lbs. | After further investigation, there is no deviation and no excess emissions. The GOH Flare was within SSM limits. This EER is withdrawn.
Targa Northern Delaware LLC | Red Hills Gas Processing Plant | Lea | 2024-05-28 | 2024-05-28 | 2024-06-10 | Malfunction, Title V Deviation | Carbon Monoxide | 100 | 218.23 | lbs. | Nitrogen Dioxide | 100 | 109.31 | lbs. | Sulfur Dioxide | 100 | 673.24 | lbs | Volatile Organic Compounds (VOC) | 100 | 153.48 | lbs. | Hydrogen Sulfide | 100 | 7.31 | lbs. | Gas was flared when the downstream third-party residue sales lost compression leading to overpressuring of the AGI 2 Train. This event was caused by a third party and was out of Targa's control.
Frontier Field Services LLC | Loco Hills CS | Eddy | 2024-04-29 | 2024-05-01 | 2024-05-01 | Shutdown | Carbon Monoxide | 1200 | 635.22 | lbs. | Nitrogen Dioxide | 1200 | 318.19 | lbs. | Sulfur Dioxide | 1200 | 884.63 | lbs | Volatile Organic Compounds (VOC) | 1200 | 559.77 | lbs. | Hydrogen Sulfide | 1200 | 9.6 | lbs. | High line pressure and unit shutdowns caused station to go in to high pressure recycle
Versado Gas Processors, LLC | Eunice Gas Processing Plant | Lea | 2024-05-14 | 2024-05-14 | 2024-05-28 | Malfunction, Title V Deviation | Carbon Monoxide | 737 | 2.27 | lbs. | Nitrogen Dioxide | 737 | 0.5 | lbs. | Sulfur Dioxide | 737 | 702.73 | lbs | Volatile Organic Compounds (VOC) | 737 | 0.43 | lbs. | Hydrogen Sulfide | 737 | 7.63 | lbs. | Acid gas with residue quality fuel was routed to flare as the result of an unexpected shutdown on AGI compressor 2. The cause of the unexpected shutdown was an H2S sensor fault.
Chevron USA Inc - Midland | Sand Dunes CS 11 | Eddy | 2024-01-16 | 2024-01-16 | 2024-01-23 | Malfunction | [12 empty] | Volatile Organic Compounds (VOC) | 83 | 507.71 | lbs. | Hydrogen Sulfide | 83 | 0.35 | lbs. | Began venting due to the 1st stage dump valve hanging open due to freezing conditions.
Targa Northern Delaware LLC | Red Hills Gas Processing Plant | Lea | 2024-02-03 | 2024-02-03 | 2024-02-14 | Malfunction, Title V Deviation | Carbon Monoxide | 12 | 1.16 | lbs. | Nitrogen Dioxide | 12 | 0.58 | lbs. |  |  |  |  | Volatile Organic Compounds (VOC) | 12 | 0.98 | lbs. |  |  |  |  | Gas was routed to flare due to a pressure increase in the amine flash tank caused by the Train 3 amine afterscrubber sending hydrocarbons to the flash tank. This was caused by the Red Hills 2 heater failure that occurred on 12/20/23 (Event 029885-12202023-01). The Red Hills 2 heater failure reduced the heating capacity for Red Hills 2 and Red Hills 3. Due to this, only the Red Hills 2 amine contactor could be operated at this time. With the Red Hills 3 amine contactor out of service, this allows for hydrocarbons to build up in the amine afterscrubber. When the hydrocarbons reach a certain level in the amine afterscrubber, the liquids dump into the amine flash tank and cause a pressure spike. The flowrate into Red Hills 3 had already been minimized since the Red Hills 2 heater failure on 12/20/23.
Targa Northern Delaware LLC | Red Hills Gas Processing Plant | Lea | 2024-03-06 | 2024-03-07 | 2024-03-19 | Malfunction | Carbon Monoxide | 0 | 0 | lbs. | [16 empty] | This event was reported out of an abundance of caution. However, upon further investigation, it was determined that this event was a continuation of Event 029885-03062024-03, which was caused by a failed lube oil pump on C-5530.
Hilcorp Energy Company | San Juan Gas Plant | San Juan | 2024-05-13 | 2024-05-13 | 2024-05-14 | Startup | [20 empty] | During start up after the annual turnaround, had several shutdowns while trying to get equipment going.
DCP Operating Company LP | Zia II Gas Plant | Lea | 2024-02-19 | 2024-02-19 | 2024-02-20 | Malfunction, Title V Deviation | Carbon Monoxide | 15 | 4.36 | lbs. | Nitrogen Dioxide | 15 | 0.8 | lbs. | Sulfur Dioxide | 15 | 0.15 | lbs | Volatile Organic Compounds (VOC) | 15 | 2.99 | lbs. |  |  |  |  | Event: 1600 shut down on #2 cylinder discharge temp high.
Chevron USA Inc - Midland | Chevron - Dagger Lake Section 4 CS | Lea | 2024-08-13 | 2024-08-13 | 2024-08-26 | Malfunction | Carbon Monoxide | 26 | 79.65 | lbs. | Nitrogen Dioxide | 26 | 14.64 | lbs. | Sulfur Dioxide | 26 | 0.31 | lbs | Volatile Organic Compounds (VOC) | 26 | 38.66 | lbs. |  |  |  |  | Entire station shut down from a pressure spike on the fuel skid resulted in flaring.
Targa Northern Delaware LLC | Red Hills Gas Processing Plant | Lea | 2024-03-01 | 2024-03-02 | 2024-03-15 | Malfunction, Title V Deviation | Carbon Monoxide | 32 | 104.46 | lbs. | Nitrogen Dioxide | 32 | 52.32 | lbs. | Sulfur Dioxide | 32 | 322.26 | lbs | Volatile Organic Compounds (VOC) | 32 | 73.47 | lbs. | Hydrogen Sulfide | 32 | 3.5 | lbs. | Gas was intermittently routed to flare when the pressure in the amine flash tank increased. The amine flash tank pressure increased due to malfunction of the amine booster pump. The amine booster pump lost prime leading to an amine upset. Gas was automatically routed to flare from the amine flash tank to protect personnel and equipment.
Targa Northern Delaware LLC | Red Hills Gas Processing Plant | Lea | 2024-05-01 | 2024-05-01 | 2024-05-15 | Malfunction, Title V Deviation | Carbon Monoxide | 35 | 3 | lbs. | Nitrogen Dioxide | 35 | 1.5 | lbs. | Sulfur Dioxide | 35 | 0.07 | lbs | Volatile Organic Compounds (VOC) | 35 | 0.22 | lbs. |  |  |  |  | Gas was routed to flare when flash gas compressor B unexpectedly shut down on right bank lube no flow. Operations and maintenance technicians inspected the compressor lubrication equipment and did not identify any failed components or issues that required repair. Flas gas compressor B restarted with no further issues.
Targa Northern Delaware LLC | Red Hills Gas Processing Plant | Lea | 2024-05-16 | 2024-05-16 | 2024-05-30 | Malfunction, Title V Deviation | Carbon Monoxide | 203 | 18.83 | lbs. | Nitrogen Dioxide | 203 | 9.43 | lbs. | Sulfur Dioxide | 203 | 0.41 | lbs | Volatile Organic Compounds (VOC) | 203 | 1.37 | lbs. |  |  |  |  | Gas was routed to flare as a result of an unexpected emergency shutdown (ESD). The unexpected ESD was caused by a false fire eye alarm.
Targa Northern Delaware LLC | Red Hills Gas Processing Plant | Lea | 2024-01-10 | 2024-01-11 | 2024-01-25 | Malfunction | Carbon Monoxide | 0 | 0 | lbs. | [16 empty] | This event was reported out of an abundance of caution. However, upon further investigation, it was determined to be an SSM activity. The event is being tracked on the SSM allowable emissions for 2.5-EP-5.
Targa Northern Delaware LLC | Greyhound Compressor Station | Lea | 2024-05-28 | 2024-05-28 | 2024-06-11 | Shutdown | [12 empty] | Volatile Organic Compounds (VOC) | 5 | 14.25 | lbs. |  |  |  |  | Gas was vented to atmosphere when ENG-5 was depressurized to atmosphere. The unit was depressurized to be decommissioned and removed from the site.
Targa Northern Delaware LLC | Red Hills Gas Processing Plant | Lea | 2024-05-02 | 2024-05-02 | 2024-05-16 | Malfunction, Title V Deviation | Carbon Monoxide | 23 | 79.1 | lbs. | Nitrogen Dioxide | 23 | 39.62 | lbs. | Sulfur Dioxide | 23 | 244.02 | lbs | Volatile Organic Compounds (VOC) | 23 | 55.63 | lbs. | Hydrogen Sulfide | 23 | 2.65 | lbs. | Gas was intermittently flared from the condensate surge tank when the flash gas compressors COMP-5 & COMP-6 unexpectedly shut down. The flash gas compression shut down flagging high first stage scrubber level due to an increase of inlet liquids. Gas was automatically routed to flare from the condensate surge tank to protect personnel and equipment.
Targa Northern Delaware LLC | Greyhound Compressor Station | Lea | 2024-05-13 | 2024-05-13 | 2024-05-28 | Malfunction | [12 empty] | Volatile Organic Compounds (VOC) | 5 | 63.43 | lbs. |  |  |  |  | Gas was vented to atmosphere when ENG-8 was depressurized to atmosphere to restart the unit after it unexpectedly shut down on low compressor oil pressure due to a malfunction of a controller on the Cat panel.
Targa Northern Delaware LLC | Red Hills Gas Processing Plant | Lea | 2024-01-14 | 2024-01-23 | 2024-02-06 | Malfunction, Title V Deviation | [12 empty] | Volatile Organic Compounds (VOC) | 13655 | 91802.9 | lbs. | Hydrogen Sulfide | 13655 | 10.49 | lbs. | Gas was vented to atmosphere when thermal oxidizer EP-10 unexpectedly shut down flagging high temperature due to failed input/output card on the units control panel. The input/output card was replaced and the chassis failed that houses the input/output card. The chassis was replaced and the thermocouple was replaced once it was determined to have failed. Thermal oxidizer EP-10 shut down to protect personnel and equipment.
Targa Northern Delaware LLC | Red Hills Gas Processing Plant | Lea | 2024-01-31 | 2024-01-31 | 2024-02-13 | Malfunction | Carbon Monoxide | 0 | 0 | lbs. | [16 empty] | This event was reported out of an abundance of caution. However, upon further investigation, it was determined to be an SSM activity. The event is being tracked on the SSM allowable emissions for 2.5-EP-5.
Chevron USA Inc - Midland | Chevron- Culebra Bluff Section 26 CS | Eddy | 2024-07-04 | 2024-07-04 | 2024-07-17 | Malfunction | Carbon Monoxide | 75 | 113.19 | lbs. | Nitrogen Dioxide | 75 | 20.8 | lbs. | Sulfur Dioxide | 75 | 0.49 | lbs | Volatile Organic Compounds (VOC) | 75 | 130.05 | lbs. |  |  |  |  | Compressors went down on high inlet pressure due to surge in gas from field.
Targa Northern Delaware LLC | Red Hills Gas Processing Plant | Lea | 2024-09-12 | 2024-09-12 | 2024-09-26 | Title V Deviation, Malfunction | Carbon Monoxide | 66 | 13.25 | lbs. | Nitrogen Dioxide | 66 | 6.64 | lbs. | Sulfur Dioxide | 66 | 625.47 | lbs | Volatile Organic Compounds (VOC) | 66 | 2.89 | lbs. | Hydrogen Sulfide | 66 | 6.79 | lbs. | Gas was flared when C-25540 shut down on 2nd stage discharge bottle pressure transmitter failure. The shut down was caused by a faulty pressure transmitter.
Targa Northern Delaware LLC | Red Hills Gas Processing Plant | Lea | 2024-09-13 | 2024-09-13 | 2024-09-27 | Malfunction, Title V Deviation | Carbon Monoxide | 2 | 0.03 | lbs. | Nitrogen Dioxide | 2 | 0.02 | lbs. | Sulfur Dioxide | 2 | 3.03 | lbs |  |  |  |  | Hydrogen Sulfide | 2 | 0.03 | lbs. | Gas was flared when COMP-1 shut down flagging low lube oil pressure.
Targa Northern Delaware LLC | Red Hills Gas Processing Plant | Lea | 2024-05-21 | 2024-05-21 | 2024-06-04 | Malfunction, Title V Deviation | Carbon Monoxide | 15 | 2.06 | lbs. | Nitrogen Dioxide | 15 | 1.03 | lbs. |  |  |  |  | Volatile Organic Compounds (VOC) | 15 | 1.74 | lbs. |  |  |  |  | Gas was routed to flare as a result of an upset in the Red Hills 2 amine system. The upset was caused by a failure of the heat exchanger on the Red Hills 2 amine system. The heat exchanger failure caused the amine to become contaminated by hot oil, and this caused an amine upset in the amine system. The amine upset then caused the amine flash tank to overpressure, and the excess pressure was relieved to flare.
Chevron USA Inc - Midland | Chevron- Culebra Bluff Section 26 CS | Eddy | 2024-06-27 | 2024-06-27 | 2024-07-08 | Malfunction | Carbon Monoxide | 78 | 45.28 | lbs. | Nitrogen Dioxide | 78 | 8.32 | lbs. | Sulfur Dioxide | 78 | 0.2 | lbs | Volatile Organic Compounds (VOC) | 78 | 51.99 | lbs. |  |  |  |  | compressors down due to high discharge pressure and low oil levels.
Targa Northern Delaware LLC | Red Hills Gas Processing Plant | Lea | 2024-07-14 | 2024-07-15 | 2024-07-29 | Malfunction, Title V Deviation | [12 empty] | Volatile Organic Compounds (VOC) | 450 | 3471.41 | lbs. | Hydrogen Sulfide | 450 | 0.03 | lbs. | Gas was vented to atmosphere when thermal oxidizer EP-5 unexpectedly shut down. The shutdown was caused by a failed fuel gas air regulator.
Targa Northern Delaware LLC | Road Runner Gas Processing Plant | Eddy | 2024-08-07 | 2024-08-07 | 2024-08-20 | Scheduled Maintenance | Carbon Monoxide | 0 | 0 | lbs. | [16 empty] | This event was reported out of an abundance of caution. However, upon further investigation, it was determined that this emission event was a result of an SSM activity, and the emissions were tracked on the allowed SSM emissions.
Chevron USA Inc - Midland | Chevron - Dagger Lake Section 4 CS | Lea | 2024-07-10 | 2024-07-10 | 2024-07-24 | Malfunction | Carbon Monoxide | 1 | 1.27 | lbs. | Nitrogen Dioxide | 1 | 0.23 | lbs. |  |  |  |  | Volatile Organic Compounds (VOC) | 1 | 0.6 | lbs. |  |  |  |  | Third party power failure resulted in flaring
Chevron USA Inc - Midland | Salado Draw 23 Compressor Station & Tank Battery | Lea | 2024-09-14 | 2024-09-14 | 2024-09-24 | Malfunction | [16 empty] | Hydrogen Sulfide | 385 | 0.01 | lbs. | Purging after being shut down for Fire tube inspection and clean out to prevent sales gas contamination resulted in venting.
Targa Northern Delaware LLC | Road Runner Gas Processing Plant | Eddy | 2024-07-19 | 2024-07-19 | 2024-08-02 | Malfunction | Carbon Monoxide | 0 | 0 | lbs. | [16 empty] | This event was reported out of an abundance of caution. However, upon further investigation, it was determined that the flaring was a result of an SSM activity, and the emissions were tracked on the allowed SSM emissions.
Chevron USA Inc - Midland | Chevron - Culebra Bluff West CS | Eddy | 2024-08-19 | 2024-08-19 | 2024-09-03 | Malfunction | Carbon Monoxide | 5 | 1.14 | lbs. | Nitrogen Dioxide | 5 | 0.21 | lbs. | Sulfur Dioxide | 5 | 0.01 | lbs | Volatile Organic Compounds (VOC) | 5 | 1.31 | lbs. |  |  |  |  | 2 compressors went down due to low oil level and cylinder detonation.
Targa Northern Delaware LLC | Red Hills Gas Processing Plant | Lea | 2024-02-16 | 2024-02-16 | 2024-02-29 | Malfunction | Carbon Monoxide | 0 | 0 | lbs. | [16 empty] | This event was reported out of an abundance of caution. However, upon further investigation, it was determined that the flaring was a result of an SSM activity, and the emissions are being tracked on the allowed SSM emissions for 1-EP-2.
Pinon Midstream LLC | White Horse Compressor Station | Lea | 2021-08-30 | 2023-11-28 | 2024-03-12 | Other | [16 empty] | Hydrogen Sulfide | 1173900 | 3040.33 | lbs. | HAP fugitive emissions were not authorized with the permit due to the use of an analysis that was not extended. VOCs were permitted and we would like to request the departments assistance in determining if this was an excess emissions event as the total emissions are under 1 lb/hr and 1 tpy under B110.F. .H2S fugitive emissions were not authorized with the permit and exceed 0.10 lb/hr and 0.44 tpy noted under B110.F. .HAUL road emissions exceeded 100 trucks/year due to more produced water being generated than assumed during permitting.
Targa Northern Delaware LLC | Red Hills Gas Processing Plant | Lea | 2024-06-03 | 2024-06-03 | 2024-06-17 | Malfunction, Title V Deviation | Carbon Monoxide | 29 | 0.76 | lbs. | Nitrogen Dioxide | 29 | 0.38 | lbs. |  |  |  |  | Volatile Organic Compounds (VOC) | 29 | 0.64 | lbs. |  |  |  |  | Gas was routed to flare when the expander shut down on compressor bearing high temp. The shutdown was caused by an overamp trip on the lube oil cooler. The lube oil cooler shutdown prevented the lube oil from cooling, and this caused the compressor bearing temperature to spike on the expander.
Targa Northern Delaware LLC | Red Hills Gas Processing Plant | Lea | 2024-06-28 | 2024-06-28 | 2024-07-10 | Malfunction, Title V Deviation | Carbon Monoxide | 54 | 7.33 | lbs. | Nitrogen Dioxide | 54 | 3.67 | lbs. | Sulfur Dioxide | 54 | 0.02 | lbs | Volatile Organic Compounds (VOC) | 54 | 5.02 | lbs. |  |  |  |  | Gas from the warm header was routed to the flare, when the NGL surge tank over pressured. The NGL surge tank pressure increase was due to an increase of inlet liquids to the stabilization system. Gas was relieved to the flare to protect the personnel and equipment.
Kinetik Holdings, LP | Maljamar Gas Plant | Lea | 2024-04-05 | 2024-04-05 | 2024-04-08 | Shutdown, Title V Deviation | Carbon Monoxide | 180 | 0 | lbs. | Nitrogen Dioxide | 180 | 0 | lbs. | Sulfur Dioxide | 180 | 3552.967 | lbs | Volatile Organic Compounds (VOC) | 180 | 0 | lbs. | Hydrogen Sulfide | 180 | 38.547 | lbs. | Electric driven compressor shut down on low main motor speed from variable frequency drive.
Kinetik Holdings, LP | Maljamar Gas Plant | Lea | 2024-04-03 | 2024-04-05 | 2024-04-08 | Shutdown, Title V Deviation | Carbon Monoxide | 360 | 0 | lbs. | Nitrogen Dioxide | 360 | 0 | lbs. | Sulfur Dioxide | 360 | 666.47 | lbs | Volatile Organic Compounds (VOC) | 360 | 0 | lbs. | Hydrogen Sulfide | 360 | 0 | lbs. | Inlet compressor shutdown to clean out scrubber
Frontier Field Services LLC | Dagger Draw Gas Plant | Eddy | 2024-02-01 | 2024-02-25 | 2024-03-01 | Malfunction | Carbon Monoxide | 3960 | 1708.68 | lbs. | Nitrogen Dioxide | 3960 | 374.81 | lbs. | Sulfur Dioxide | 3960 | 8.47 | lbs | Volatile Organic Compounds (VOC) | 3960 | 762.99 | lbs. | Hydrogen Sulfide | 3960 | 0.09 | lbs. | Plant upset cause process to route to flare.
Chevron USA Inc - Midland | Salado Draw 23 Compressor Station & Tank Battery | Lea | 2024-02-19 | 2024-02-19 | 2024-02-29 | Malfunction | Carbon Monoxide | 11 | 34.15 | lbs. | Nitrogen Dioxide | 11 | 6.28 | lbs. | Sulfur Dioxide | 11 | 0.15 | lbs | Volatile Organic Compounds (VOC) | 11 | 15.55 | lbs. |  |  |  |  | Flaring event due to high O2 in lines causing third party to shut us in.
Chevron USA Inc - Midland | Sand Dunes CS 11 | Eddy | 2024-04-19 | 2024-04-19 | 2024-04-23 | Malfunction | Carbon Monoxide | 417 | 33.34 | lbs. | Nitrogen Dioxide | 417 | 6.13 | lbs. | Sulfur Dioxide | 417 | 0.12 | lbs | Volatile Organic Compounds (VOC) | 417 | 22.78 | lbs. |  |  |  |  | Lost compressor due to 3rd stage leak on scrubber. This was fixed and compressor brought back online. Later another compressor went down due to leak on crankcase. Operations repaired and brought unit back online.
Targa Northern Delaware LLC | Red Hills Gas Processing Plant | Lea | 2024-01-21 | 2024-01-21 | 2024-02-02 | Malfunction, Title V Deviation | Carbon Monoxide | 14 | 0.74 | lbs. | Nitrogen Dioxide | 14 | 0.37 | lbs. | Sulfur Dioxide | 14 | 27.17 | lbs | Volatile Organic Compounds (VOC) | 14 | 0.54 | lbs. | Hydrogen Sulfide | 14 | 0.29 | lbs. | Acid gas was routed to flare as a result of C-5540 shutting down on low lube oil pressure. The shutdown was caused by a calibration malfunction on the pressure regulator. This pressure regulator was newly installed on 01/12/24, and it is necessary to operate the unit with the original equipment manufacturer (OEM) calibration and then refine the calibration in response to calibration malfunctions on the regulator. This is done in accordance with the OEM provided maintenance schedule on the pressure regulator. You cannot perfectly calibrate the regulator prior to any calibration malfunctions on the regulator.
Chevron USA Inc - Midland | Cotton Draw Section 3 Compressor Station | Eddy | 2024-04-29 | 2024-04-29 | 2024-05-07 | Malfunction | Carbon Monoxide | 15 | 32.96 | lbs. | Nitrogen Dioxide | 15 | 6.06 | lbs. | Sulfur Dioxide | 15 | 0.11 | lbs | Volatile Organic Compounds (VOC) | 15 | 57.64 | lbs. |  |  |  |  | Compressor down caused inlet pressure to rise resulting in flaring.
HF Sinclair Navajo Refining LLC | HF Sinclair Navajo Refining LLC (Artesia) | Eddy | 2024-04-08 | 2024-04-08 | 2024-04-23 | Title V Deviation, Other | [16 empty] | Hydrogen Sulfide | 70 | 1.37 | lbs. | On April 8th, the treatment media in the sulfur car loading vapor recovery system was found inadequate to operate, and the vapor recovery system was taken offline. Due to storage capacity limitations, one (1) sulfur car was loaded while the vapor recovery system was not in service, resulting in uncontrolled H2S emissions at the Molten Sulfur Truck/Railcar Loading Rack (TRLO-9).
Chevron USA Inc - Midland | Chevron - Culebra Bluff West CS | Eddy | 2024-07-21 | 2024-07-21 | 2024-08-07 | Malfunction | Carbon Monoxide | 15 | 3.8 | lbs. | Nitrogen Dioxide | 15 | 0.7 | lbs. | Sulfur Dioxide | 15 | 0.02 | lbs | Volatile Organic Compounds (VOC) | 15 | 4.45 | lbs. |  |  |  |  | The T402 slop tank hi hi level sensor tripped on a false high reading LZHH which ESD the station.
Targa Northern Delaware LLC | Red Hills Gas Processing Plant | Lea | 2024-09-18 | 2024-09-19 | 2024-10-02 | Malfunction, Title V Deviation | Carbon Monoxide | 110 | 1.73 | lbs. | Nitrogen Dioxide | 110 | 0.86 | lbs. | Sulfur Dioxide | 110 | 201.6 | lbs | Volatile Organic Compounds (VOC) | 110 | 0.21 | lbs. | Hydrogen Sulfide | 110 | 2.19 | lbs. | Gas was intermittently routed to flare when acid gas compressor COMP-2 shut down on high lube oil temperature. The shutdown was caused by a failed 3-way thermostat valve.
Targa Northern Delaware LLC | Red Hills Gas Processing Plant | Lea | 2024-04-30 | 2024-04-30 | 2024-05-14 | Malfunction, Title V Deviation | Carbon Monoxide | 5 | 1.14 | lbs. | Nitrogen Dioxide | 5 | 0.57 | lbs. |  |  |  |  | Volatile Organic Compounds (VOC) | 5 | 0.08 | lbs. |  |  |  |  | Gas was routed to flare when the instrument air drop pot failed. The drop pot failure caused a valve to shut and unexpectedly shut the plant down.
Targa Northern Delaware LLC | Red Hills Gas Processing Plant | Lea | 2024-04-29 | 2024-04-29 | 2024-05-14 | Title V Deviation, Malfunction | Carbon Monoxide | 300 | 582.3 | lbs. | Nitrogen Dioxide | 300 | 291.68 | lbs. | Sulfur Dioxide | 300 | 1.06 | lbs | Volatile Organic Compounds (VOC) | 300 | 313.75 | lbs. | Hydrogen Sulfide | 300 | 0.01 | lbs. | Residue gas was flared from 4-EP-2a and 5-EP-2 due to a third-party residue sales line shut-in. The third-party downstream sales line shut in due to gas chromatograph issues on the third party downstream sales line. The shut in caused pressure in the demethanizers to increase and residue gas was flared to protect personnel and equipment. This event was caused by an upstream producer and was out of Targa's control.
Chevron USA Inc - Midland | Chevron- Culebra Bluff Section 26 CS | Eddy | 2024-05-03 | 2024-05-03 | 2024-05-14 | Malfunction | Carbon Monoxide | 11 | 42.59 | lbs. | Nitrogen Dioxide | 11 | 7.83 | lbs. | Sulfur Dioxide | 11 | 0.18 | lbs | Volatile Organic Compounds (VOC) | 11 | 48.91 | lbs. |  |  |  |  | Compressor 802 went down on low water jacket coolant causing facility to briefly flare.
Chevron USA Inc - Midland | Sand Dunes CS 11 | Eddy | 2024-05-21 | 2024-05-21 | 2024-06-06 | Malfunction | [12 empty] | Volatile Organic Compounds (VOC) | 37 | 3128.91 | lbs. | Hydrogen Sulfide | 37 | 0.07 | lbs. | Began venting due to back pressure valves on VRUs failing again causing them to shut down on discharge pressure alarms. VRU A had also faulted on main VFD motor fault.
Targa Northern Delaware LLC | Greyhound Compressor Station | Lea | 2024-05-08 | 2024-05-09 | 2024-05-28 | Malfunction | [12 empty] | Volatile Organic Compounds (VOC) | 15 | 86.04 | lbs. |  |  |  |  | Gas was vented to atmosphere when ENG-3 was depressurized to atmosphere to restart the unit after it unexpectedly shut down on low compressor oil pressure due to a malfunction of the oil pressure sensor.
Hilcorp Energy Company | San Juan Gas Plant | San Juan | 2024-03-27 | 2024-03-27 | 2024-03-28 | Shutdown, Title V Deviation | [20 empty] | Two events caused visible emissions from flare volume sent to EU9. The first was the shut down of EU2 for a valve repair on the dehydration system found leaking after recent mole sieve changeout. This shutdown necessitated a blowdown to EU9 because of volume and pressure. The second event was due to the loss of EU1 and EU3 because of an upstream shutdown which knocked down EU1 and EU3.
Versado Gas Processors, LLC | Eunice North Compressor Station | Lea | 2024-05-12 | 2024-05-12 | 2024-05-23 | Malfunction | Carbon Monoxide | 242 | 4351.97 | lbs. | Nitrogen Dioxide | 242 | 954.63 | lbs. | Sulfur Dioxide | 242 | 11626.43 | lbs | Volatile Organic Compounds (VOC) | 242 | 2924.96 | lbs. | Hydrogen Sulfide | 242 | 126.22 | lbs. | Residue quality gas and inlet gas was routed to flare when there was an unexpected power outage from the the purchase power company. The unexpected shutdown caused by the power outage caused pressure to increase at Targa's North Booster Compressor Station resulting in residue gas and inlet gas being routed to flare.
Chevron USA Inc - Midland | Chevron- Culebra Bluff Section 26 CS | Eddy | 2024-03-08 | 2024-03-08 | 2024-03-12 | Malfunction | Carbon Monoxide | 5 | 8.06 | lbs. | Nitrogen Dioxide | 5 | 1.48 | lbs. | Sulfur Dioxide | 5 | 0.03 | lbs | Volatile Organic Compounds (VOC) | 5 | 9.27 | lbs. |  |  |  |  | One compressor went down due to bad plugs, another compressor went down due to a bad fuel regulator.
Targa Northern Delaware LLC | Red Hills Gas Processing Plant | Lea | 2024-05-30 | 2024-05-30 | 2024-06-11 | Title V Deviation, Malfunction | [12 empty] | Volatile Organic Compounds (VOC) | 105 | 641.11 | lbs. | Hydrogen Sulfide | 105 | 0.01 | lbs. | Gas was vented to atmosphere when thermal oxidizer EP-5 unexpectedly shut down on low combustion air. The cause of the shutdown was due to a VFD fault. The VFD fault prevented the proper flow of air into the thermal oxidizer, and the unit shut down to protect personnel and equipment.
Targa Northern Delaware LLC | Red Hills Gas Processing Plant | Lea | 2024-05-13 | 2024-05-13 | 2024-05-28 | Malfunction, Title V Deviation | Carbon Monoxide | 719 | 91.17 | lbs. | Nitrogen Dioxide | 719 | 45.67 | lbs. | Sulfur Dioxide | 719 | 2 | lbs | Volatile Organic Compounds (VOC) | 719 | 6.64 | lbs. | Hydrogen Sulfide | 719 | 0.02 | lbs. | Gas from the warm header was routed to the flare, when the LPG surge tank over pressured. The LPG surge tank pressure increase was due to excess process volume to the stabilization system. The stabilization system was idled due to lack of demand on the system. Operations began starting up the stabilization system when process volume increased which over pressured the LPG surge tank. Gas was relieved to the flare to protect the personnel and equipment.
Targa Northern Delaware LLC | Red Hills Gas Processing Plant | Lea | 2024-05-10 | 2024-05-16 | 2024-05-28 | Malfunction, Title V Deviation | Carbon Monoxide | 3194 | 85.88 | lbs. | Nitrogen Dioxide | 3194 | 43.02 | lbs. |  |  |  |  | Volatile Organic Compounds (VOC) | 3194 | 72.5 | lbs. |  |  |  |  | Gas was routed to flare as a result of the sweep gas regulator to flare being overset from a failure on the sweep gas flow meter.
Kinetik Holdings, LP | Maljamar Gas Plant | Lea | 2024-01-15 | 2024-01-24 | 2024-02-01 | Shutdown | Carbon Monoxide | 960 | 13.52 | lbs. | Nitrogen Dioxide | 960 | 4.84 | lbs. | Sulfur Dioxide | 960 | 10934.44 | lbs | Volatile Organic Compounds (VOC) | 960 | 5.43 | lbs. | Hydrogen Sulfide | 960 | 118.63 | lbs. | Various shutdowns on electric compression
Targa Northern Delaware LLC | Red Hills Gas Processing Plant | Lea | 2024-02-28 | 2024-02-28 | 2024-03-14 | Malfunction, Title V Deviation | Carbon Monoxide | 97 | 690.84 | lbs. | Nitrogen Dioxide | 97 | 346.05 | lbs. | Sulfur Dioxide | 97 | 2131.27 | lbs | Volatile Organic Compounds (VOC) | 97 | 485.87 | lbs. | Hydrogen Sulfide | 97 | 23.14 | lbs. | Gas was flared when the acid gas compression shut down due to a high level in the acid gas scrubber caused by an obstruction in the suction strainer. The suction strainer performed as designed to removed debris from the gas stream. Gas was flared to protect personnel and equipment.
Chevron USA Inc - Midland | Chevron - HY NM Section 10 CTB and Compressor Stations | Eddy | 2024-01-18 | 2024-01-18 | 2024-02-01 | Malfunction | Carbon Monoxide | 588 | 144.18 | lbs. | Nitrogen Dioxide | 588 | 26.5 | lbs. | Sulfur Dioxide | 588 | 0.48 | lbs | Volatile Organic Compounds (VOC) | 588 | 96.82 | lbs. |  |  |  |  | Unit 5700 went down on comp oil pump outlet pressure, causing Unit 5800 to also go down.
Targa Northern Delaware LLC | Red Hills Gas Processing Plant | Lea | 2024-04-07 | 2024-04-07 | 2024-04-19 | Malfunction, Title V Deviation | Carbon Monoxide | 7 | 12.37 | lbs. | Nitrogen Dioxide | 7 | 6.2 | lbs. | Sulfur Dioxide | 7 | 38.17 | lbs | Volatile Organic Compounds (VOC) | 7 | 8.7 | lbs. | Hydrogen Sulfide | 7 | 0.41 | lbs. | Gas was flared when the pressure in the amine flash tank increased. The amine flash tank pressure increased due to foaming in the amine system. Gas was automatically routed to flare from the amine flash tank to protect personnel and equipment.
Chevron USA Inc - Midland | Chevron - HY NM Section 10 CTB and Compressor Stations | Eddy | 2024-01-17 | 2024-01-17 | 2024-02-02 | Malfunction | [12 empty] | Volatile Organic Compounds (VOC) | 140 | 598.06 | lbs. | Hydrogen Sulfide | 140 | 0.03 | lbs. | Compressors had to be blown down to restart them following a shutdown due to hydrate in lines.
Chevron USA Inc - Midland | Cotton Draw Section 3 CTB 1 | Lea | 2024-06-18 | 2024-06-18 | 2024-07-01 | Malfunction | [12 empty] | Volatile Organic Compounds (VOC) | 195 | 12752.74 | lbs. | Hydrogen Sulfide | 195 | 0.11 | lbs. | (6^) Vacuum-breaker above Water Tank #4 failed and began releasing all pressure from tanks to atmosphere.
Targa Northern Delaware LLC | Red Hills Gas Processing Plant | Lea | 2023-12-29 | 2023-12-29 | 2024-01-09 | Malfunction, Title V Deviation | Carbon Monoxide | 95 | 46.98 | lbs. | Nitrogen Dioxide | 95 | 23.54 | lbs. | Sulfur Dioxide | 95 | 1.04 | lbs | Volatile Organic Compounds (VOC) | 95 | 3.42 | lbs. | Hydrogen Sulfide | 95 | 0.01 | lbs. | Gas was routed to flare as a result of excess pigging liquids resulting in flaring off of condensate surge/ bullet tanks. The Red Hills plant is sized properly for the amount of gas/liquid received based on volume, gas composition and temperature. This inlet pipeline is pigged daily to maintain pipeline integrity. When an upstream producer has an equipment malfunction, emergency, or abnormal conditions, it can cause carryover of liquid from the producer into the gas delivery to the Red Hills Plant which can cause the amount of liquid into the facility to vary. This type of event from producers is sudden, and unforeseen, and is out of the control of the operator.
Targa Northern Delaware LLC | Red Hills Gas Processing Plant | Lea | 2024-03-24 | 2024-03-24 | 2024-04-04 | Malfunction, Title V Deviation | [12 empty] | Volatile Organic Compounds (VOC) | 10 | 71.66 | lbs. |  |  |  |  | Gas was vented to atmosphere when thermal oxidizer EP-5 unexpectedly shut down. The shutdown was caused by the Red Hills 3 TEG Vent Drum shutting down on high level. The high-level shutdown was due to debris in the start/stop switch on the TEG pump.
Targa Northern Delaware LLC | Red Hills Gas Processing Plant | Lea | 2024-06-23 | 2024-06-23 | 2024-07-02 | Malfunction, Title V Deviation | Carbon Monoxide | 33 | 4.79 | lbs. | Nitrogen Dioxide | 33 | 2.4 | lbs. | Sulfur Dioxide | 33 | 0.11 | lbs | Volatile Organic Compounds (VOC) | 33 | 0.35 | lbs. |  |  |  |  | Gas from the warm header was routed to the flare when the LPG surge tank over pressured. The LPG surge tank pressure increase was due to excess process volume to the stabilization system. The stabilization system was idled due to lack of demand on the system. Operations began starting up the stabilization system when process volume increased which over pressured the LPG surge tank. Gas was relieved to the flare to protect the personnel and equipment.
Targa Northern Delaware LLC | Red Hills Gas Processing Plant | Lea | 2024-02-15 | 2024-02-15 | 2024-02-29 | Other |  |  |  |  | Nitrogen Dioxide | 0 | 0 | lbs. | [12 empty] | This event was reported out of an abundance of caution. However, upon further investigation, it was determined that the flaring was a result of an SSM activity, and the emissions were tracked on the allowed SSM emissions for 4-EP-2a.
Targa Northern Delaware LLC | Red Hills Gas Processing Plant | Lea | 2024-02-16 | 2024-02-16 | 2024-02-29 | Malfunction |  |  |  |  | Nitrogen Dioxide | 0 | 0 | lbs. | [12 empty] | This event was reported out of an abundance of caution. However, upon further investigation, it was determined to be false volume.
Targa Northern Delaware LLC | Red Hills Gas Processing Plant | Lea | 2024-02-28 | 2024-02-28 | 2024-03-13 | Malfunction, Title V Deviation | Carbon Monoxide | 72 | 35.65 | lbs. | Nitrogen Dioxide | 72 | 17.86 | lbs. | Sulfur Dioxide | 72 | 2.65 | lbs | Volatile Organic Compounds (VOC) | 72 | 3.13 | lbs. | Hydrogen Sulfide | 72 | 0.03 | lbs. | Gas was routed to flare when a PSV on the condensate surge tank failed. The failed PSV allowed for gas from the condensate surge tank to relieve to flare.
Chevron USA Inc - Midland | Sand Dunes CS 11 | Eddy | 2024-03-15 | 2024-03-15 | 2024-03-26 | Malfunction | Carbon Monoxide | 12 | 6.66 | lbs. | Nitrogen Dioxide | 12 | 1.22 | lbs. | Sulfur Dioxide | 12 | 0.04 | lbs | Volatile Organic Compounds (VOC) | 12 | 8.62 | lbs. |  |  |  |  | Compressor down at CS10 which caused CS11 discharge line to pressure up and stop compressors at CS11.
Targa Northern Delaware LLC | Red Hills Gas Processing Plant | Lea | 2024-06-24 | 2024-06-24 | 2024-07-08 | Malfunction, Title V Deviation | Carbon Monoxide | 7 | 14.37 | lbs. | Nitrogen Dioxide | 7 | 7.2 | lbs. | Sulfur Dioxide | 7 | 44.34 | lbs | Volatile Organic Compounds (VOC) | 7 | 10.11 | lbs. | Hydrogen Sulfide | 7 | 0.48 | lbs. | Gas was routed to flare when the transmitters on the off-spec drain tank malfunctioned. The transmitters were blown down to the flare to reset the transmitters.
Targa Northern Delaware LLC | Vandelay Compressor Station | Lea | 2024-02-25 | 2024-02-25 | 2024-03-11 | Shutdown |  |  |  |  | Nitrogen Dioxide | 0 | 0 | lbs. | [12 empty] | This event was reported out of an abundance of caution. However, upon further investigation, it was determined that the flaring was a result of an SSM activity, and the emissions were tracked on the allowed SSM emissions
Targa Northern Delaware LLC | Red Hills Gas Processing Plant | Lea | 2024-05-04 | 2024-05-04 | 2024-05-20 | Malfunction, Title V Deviation | Carbon Monoxide | 1 | 2.92 | lbs. | Nitrogen Dioxide | 1 | 1.46 | lbs. | Sulfur Dioxide | 1 | 9.02 | lbs | Volatile Organic Compounds (VOC) | 1 | 2.06 | lbs. | Hydrogen Sulfide | 1 | 0.1 | lbs. | Gas was flared when the pressure in the closed drain increased. The closed drain pressure increased due to a high suction scrubber level shut down on VRU V-21420. The high suction scrubber level was caused by an obstruction in the sensing line of the scrubber dump. Gas was automatically routed to flare from the closed drain to protect personnel and equipment.
Targa Northern Delaware LLC | Red Hills Gas Processing Plant | Lea | 2024-03-14 | 2024-03-14 | 2024-03-27 | Malfunction |  |  |  |  | Nitrogen Dioxide | 0 | 0 | lbs. | [12 empty] | This event was reported out of an abundance of caution. However, upon further investigation, it was determined that this event was a continuation of Event 029885-03142024-01, which was caused by malfunction of BDV-255421.
Chevron USA Inc - Midland | Salado Draw 29 Tank Battery | Lea | 2024-06-24 | 2024-06-25 | 2024-08-13 | Startup | [16 empty] | Hydrogen Sulfide | 600 | 0 | lbs. | This event being classified as SSM due to tanks being vented during refilling after cleaning of tanks to ensure low O2 levels.
Chevron USA Inc - Midland | Sand Dunes 10 CS | Eddy | 2024-01-19 | 2024-01-19 | 2024-02-02 | Malfunction | [12 empty] | Volatile Organic Compounds (VOC) | 56 | 1928.8 | lbs. | Hydrogen Sulfide | 56 | 0.04 | lbs. | Began venting due to a 1st stage dump valve hanging open on one of the compressors.
Targa Northern Delaware LLC | Red Hills Gas Processing Plant | Lea | 2024-05-28 | 2024-05-29 | 2024-06-11 | Malfunction, Title V Deviation | Carbon Monoxide | 188 | 13.71 | lbs. | Nitrogen Dioxide | 188 | 6.87 | lbs. | Sulfur Dioxide | 188 | 0.3 | lbs | Volatile Organic Compounds (VOC) | 188 | 1 | lbs. |  |  |  |  | Gas from the warm header was routed to the flare, when the LPG surge tank over pressured. The LPG surge tank pressure increase was due to excess process volume to the stabilization system. The stabilization system was idled due to lack of demand on the system. Operations began starting up the stabilization system when process volume increased which over pressured the LPG surge tank. Gas was relieved to the flare to protect the personnel and equipment.
Targa Northern Delaware LLC | Red Hills Gas Processing Plant | Lea | 2024-01-05 | 2024-01-05 | 2024-01-22 | Malfunction, Title V Deviation | Carbon Monoxide | 72 | 11.67 | lbs. | Nitrogen Dioxide | 72 | 5.84 | lbs. | Sulfur Dioxide | 72 | 0.03 | lbs | Volatile Organic Compounds (VOC) | 72 | 8 | lbs. |  |  |  |  | Gas was intermittently routed to flared due an increase of pressure in the amine flash tank. The amine flash tank pressure increase was caused when Hot Oil Heater 5-EP-1b shut down on high temperature of the units variable frequency drive. This resulted in amine loading and the increased pressure in the amine flash tank. Gas was routed to flare to protect personnel and equipment.
Targa Northern Delaware LLC | Road Runner Gas Processing Plant | Eddy | 2024-07-11 | 2024-07-11 | 2024-07-25 | Scheduled Maintenance | Carbon Monoxide | 0 | 0 | lbs. | [16 empty] | This event was reported out of an abundance of caution. However, upon further investigation, it was determined that the flaring was a result of an SSM activity, and the emissions were tracked on the allowed SSM emissions.
Chevron USA Inc - Midland | Sand Dunes CS 11 | Eddy | 2024-02-21 | 2024-02-21 | 2024-02-26 | Malfunction | Carbon Monoxide | 20 | 27.53 | lbs. | Nitrogen Dioxide | 20 | 5.06 | lbs. | Sulfur Dioxide | 20 | 0.09 | lbs | Volatile Organic Compounds (VOC) | 20 | 10.26 | lbs. |  |  |  |  | one compressor down for repairs when 2 compressors at CS10 went down, causing flaring.
Chevron USA Inc - Midland | Dagger Lake Section 4 CTB | Lea | 2024-06-03 | 2024-06-03 | 2024-06-13 | Malfunction | [12 empty] | Volatile Organic Compounds (VOC) | 68 | 1404.58 | lbs. | Hydrogen Sulfide | 68 | 2.6 | lbs. | Power interruption caused VRU down and resulted in venting.
DCP Operating Company LP | Zia II Gas Plant | Lea | 2024-01-16 | 2024-01-16 | 2024-01-22 | Malfunction, Title V Deviation | Carbon Monoxide | 179 | 0 | lbs. | [16 empty] | this is a duplicate event submittal for event 032800-01162024-05 .there are no additional emissions to report
Targa Northern Delaware LLC | Red Hills Gas Processing Plant | Lea | 2024-03-27 | 2024-03-27 | 2024-04-11 | Malfunction, Title V Deviation | Carbon Monoxide | 7 | 12.43 | lbs. | Nitrogen Dioxide | 7 | 6.23 | lbs. | Sulfur Dioxide | 7 | 38.34 | lbs | Volatile Organic Compounds (VOC) | 7 | 8.74 | lbs. | Hydrogen Sulfide | 7 | 0.42 | lbs. | Gas was intermittently routed to flare when the pressure in the closed drain increased. The closed drain pressure increased intermittently due to a high scrubber level shut down and a variable frequency drive fault on VRU V-21420. The cause of the malfunction is still under investigation. Gas was automatically routed to flare from the closed drain to protect personnel and equipment.
Frontier Field Services LLC | Dagger Draw Gas Plant | Eddy | 2024-04-18 | 2024-04-18 | 2024-04-26 | Shutdown | Carbon Monoxide | 540 | 34.94 | lbs. | Nitrogen Dioxide | 540 | 7.61 | lbs. | Sulfur Dioxide | 540 | 0.17 | lbs | Volatile Organic Compounds (VOC) | 540 | 14.29 | lbs. |  |  |  |  | Various unscheduled maintenance/ startup activities.
Chevron USA Inc - Midland | Chevron - Culebra Bluff West CS | Eddy | 2024-07-22 | 2024-07-22 | 2024-08-07 | Malfunction | Carbon Monoxide | 7 | 2.66 | lbs. | Nitrogen Dioxide | 7 | 0.49 | lbs. | Sulfur Dioxide | 7 | 0.02 | lbs | Volatile Organic Compounds (VOC) | 7 | 3.1 | lbs. |  |  |  |  | The T402 slop tank had a false hi level reading on LZHH which caused station to ESD.
Targa Northern Delaware LLC | Red Hills Gas Processing Plant | Lea | 2024-02-09 | 2024-02-09 | 2024-02-23 | Malfunction, Title V Deviation | Carbon Monoxide | 26 | 2.31 | lbs. | Nitrogen Dioxide | 26 | 1.16 | lbs. |  |  |  |  | Volatile Organic Compounds (VOC) | 26 | 1.95 | lbs. |  |  |  |  | Gas was routed to flare when the amine flash tank overpressured. This was due to the unexpected shutdown of the HMO heater. The HMO heater shutdown caused the Red Hills 2 train to lose amine treating capability, and this caused the amine flash tank to overpressure. The cause of the HMO heater shutdown was due to moisture in the fuel gas. The cause of the moisture in the fuel gas is still under investigation.
Targa Northern Delaware LLC | Red Hills Gas Processing Plant | Lea | 2024-02-10 | 2024-02-10 | 2024-02-23 | Malfunction, Title V Deviation | Carbon Monoxide | 33 | 3.58 | lbs. | Nitrogen Dioxide | 33 | 1.79 | lbs. | Sulfur Dioxide | 33 | 0.08 | lbs | Volatile Organic Compounds (VOC) | 33 | 0.26 | lbs. |  |  |  |  | Gas was routed to flare when overhead compressor A unexpectedly shut down on low 2nd stage discharge pressure. The cause of the shutdown was a malfunctioning pressure transmitter.
Chevron USA Inc - Midland | Chevron - HY NM Section 10 CTB and Compressor Stations | Eddy | 2024-07-03 | 2024-07-03 | 2024-07-17 | Malfunction | [12 empty] | Volatile Organic Compounds (VOC) | 25 | 124.24 | lbs. |  |  |  |  | VRUs down on low oil and high compressor discharge temp.
Targa Northern Delaware LLC | Red Hills Gas Processing Plant | Lea | 2024-03-04 | 2024-03-04 | 2024-03-18 | Title V Deviation, Malfunction | Carbon Monoxide | 201 | 544.46 | lbs. | Nitrogen Dioxide | 201 | 272.73 | lbs. | Sulfur Dioxide | 201 | 1679.7 | lbs | Volatile Organic Compounds (VOC) | 201 | 382.92 | lbs. | Hydrogen Sulfide | 201 | 18.24 | lbs. | Gas was intermittently flared from the condensate surge tank when the flash gas compression unexpectedly shut down. The flash gas compressors COMP-5 and COMP-6 intermittently shut down flagging high suction scrubber level. Gas was automatically routed to flare from the condensate surge tank to protect personnel and equipment.
Targa Northern Delaware LLC | Red Hills Gas Processing Plant | Lea | 2024-08-03 | 2024-08-03 | 2024-08-16 | Title V Deviation, Malfunction | Carbon Monoxide | 179 | 7.62 | lbs. | Nitrogen Dioxide | 179 | 4.52 | lbs. |  |  |  |  | Volatile Organic Compounds (VOC) | 179 | 9.03 | lbs. |  |  |  |  | Gas was routed to flare when the amine surge tank overpressured. The overpressure was caused by a failed blower motor on amine hot oil heater H-901. The failed blower motor prevented the hot oil heater from working properly, and this in turn caused the amine system to not work properly. The amine surge tank then overpressured, and the excess pressure was relieved to flare.
Targa Northern Delaware LLC | Red Hills Gas Processing Plant | Lea | 2024-02-28 | 2024-02-28 | 2024-03-13 | Malfunction, Title V Deviation | Carbon Monoxide | 179 | 1234.51 | lbs. | Nitrogen Dioxide | 179 | 618.38 | lbs. | Sulfur Dioxide | 179 | 3808.52 | lbs | Volatile Organic Compounds (VOC) | 179 | 868.23 | lbs. | Hydrogen Sulfide | 179 | 41.35 | lbs. | Gas was flared when pigging operations led to an obstruction in the inlet pipeline causing a plant upset. Gas was flared to protect personnel and equipment. The obstruction in the pipeline was caused by an upstream producer's gas with increased moisture content. This type of event from producers is sudden, and unforeseen, and is out of Targa's control.
Targa Northern Delaware LLC | Red Hills Gas Processing Plant | Lea | 2024-08-10 | 2024-08-10 | 2024-08-22 | Malfunction, Title V Deviation | Carbon Monoxide | 41 | 3.68 | lbs. | Nitrogen Dioxide | 41 | 1.84 | lbs. | Sulfur Dioxide | 41 | 0.01 | lbs | Volatile Organic Compounds (VOC) | 41 | 2.52 | lbs. |  |  |  |  | ^Gas from the warm header was routed to the flare, when the NGL surge tank over pressured. The NGL surge tank pressure increase was due to an increase of inlet liquids to the stabilization system. Gas was relieved to the flare to protect the personnel and equipment. ^
Chevron USA Inc - Midland | Chevron - Culebra Bluff East CS | Eddy | 2024-08-15 | 2024-08-15 | 2024-09-03 | Malfunction | Carbon Monoxide | 11 | 0.8 | lbs. | Nitrogen Dioxide | 11 | 0.15 | lbs. | Sulfur Dioxide | 11 | 0.01 | lbs | Volatile Organic Compounds (VOC) | 11 | 0.93 | lbs. |  |  |  |  | Compressor went down on high level on 3rd stage scrubber.
Frontier Field Services LLC | Dagger Draw Gas Plant | Eddy | 2024-02-06 | 2024-02-28 | 2024-03-01 | Shutdown | Carbon Monoxide | 3480 | 3076.43 | lbs. | Nitrogen Dioxide | 3480 | 374.83 | lbs. | Sulfur Dioxide | 3480 | 15.24 | lbs | Volatile Organic Compounds (VOC) | 3480 | 1373.73 | lbs. | Hydrogen Sulfide | 3480 | 0.17 | lbs. | Maintenance activities required equipment shutdown, resulting in process routing to flare.
Chevron USA Inc - Midland | Sand Dunes CS 11 | Eddy | 2024-02-22 | 2024-02-22 | 2024-02-27 | Malfunction | Carbon Monoxide | 60 | 48.06 | lbs. | Nitrogen Dioxide | 60 | 8.83 | lbs. | Sulfur Dioxide | 60 | 0.16 | lbs | Volatile Organic Compounds (VOC) | 60 | 17.9 | lbs. |  |  |  |  | This report replaces an initial report Activity number 038418-02232024-01 submitted 2/23/24 at 16:35 CST which contained erroneous data. .Lost compressors at CS10 due to low coolant level causing CS11 to flare because of increased pressure on the common discharge line.
DCP Operating Company LP | Zia II Gas Plant | Lea | 2024-03-25 | 2024-03-25 | 2024-03-26 | Malfunction, Title V Deviation | Carbon Monoxide | 24 | 39.28 | lbs. | Nitrogen Dioxide | 24 | 7.22 | lbs. | Sulfur Dioxide | 24 | 1.37 | lbs | Volatile Organic Compounds (VOC) | 24 | 26.98 | lbs. | Hydrogen Sulfide | 24 | 0.01 | lbs. | Event: C-1600 and C-1650 shutdown on high 1st stage suction pressure blowdown to flare and got the units back online.
Targa Northern Delaware LLC | Big Lizard Compressor Station | Lea | 2024-04-15 | 2024-04-15 | 2024-04-26 | Shutdown, Title V Deviation | [12 empty] | Volatile Organic Compounds (VOC) | 30 | 5.16 | lbs. |  |  |  |  | Gas was released when unit 3155 was depressurized to atmosphere to shut down the unit due to upstream third-party issues.
Chevron USA Inc - Midland | Chevron- Culebra Bluff Section 26 CS | Eddy | 2024-04-14 | 2024-04-14 | 2024-04-18 | Malfunction | Carbon Monoxide | 7 | 34.53 | lbs. | Nitrogen Dioxide | 7 | 6.35 | lbs. | Sulfur Dioxide | 7 | 0.15 | lbs | Volatile Organic Compounds (VOC) | 7 | 39.67 | lbs. |  |  |  |  | Compressor went down on Low Compressor Oil Pressure.
Targa Northern Delaware LLC | Coyote Compressor Station | Eddy | 2024-08-06 | 2024-08-06 | 2024-08-21 | Malfunction | Carbon Monoxide | 150 | 47.41 | lbs. | Nitrogen Dioxide | 150 | 23.75 | lbs. |  |  |  |  | Volatile Organic Compounds (VOC) | 150 | 129 | lbs. |  |  |  |  | Gas was routed to flare when the discharge line was depressurized to replace a failed valve stem on a barrel valve. The valve stem developed a pin hole leak that made replacement necessary. . .This event was initially reported as occurring at Cavern CS (EER 029339-08072024-01). However, this event occurred at the Coyote CS and was misreported as occurring at the Cavern CS.
Versado Gas Processors, LLC | Eunice Gas Processing Plant | Lea | 2024-02-04 | 2024-02-04 | 2024-02-16 | Malfunction, Title V Deviation | Carbon Monoxide | 35 | 8.49 | lbs. | Nitrogen Dioxide | 35 | 1.86 | lbs. | Sulfur Dioxide | 35 | 2522.95 | lbs | Volatile Organic Compounds (VOC) | 35 | 1.6 | lbs. | Hydrogen Sulfide | 35 | 27.39 | lbs. | Acid gas with residue quality fuel was routed to flare as a result of an unexpected shutdown on Acid Gas Compressor 2. The unexpected shutdown was caused by a failed wire connection.
Targa Northern Delaware LLC | Red Hills Gas Processing Plant | Lea | 2024-04-03 | 2024-04-03 | 2024-04-15 | Malfunction, Title V Deviation | Carbon Monoxide | 14 | 4.71 | lbs. | Nitrogen Dioxide | 14 | 2.36 | lbs. | Sulfur Dioxide | 14 | 0.1 | lbs | Volatile Organic Compounds (VOC) | 14 | 0.34 | lbs. |  |  |  |  | Gas was routed to flare as a result of excess pigging liquids resulting in flaring off of condensate surge/ bullet tanks. The Red Hills plant is sized properly for the amount of gas/liquid received based on volume, gas composition and temperature. This inlet pipeline is pigged daily to maintain pipeline integrity. When an upstream producer has an equipment malfunction, emergency, or abnormal conditions, it can cause carryover of liquid from the producer into the gas delivery to the Red Hills Plant which can cause the amount of liquid into the facility to vary. This type of event from producers is sudden, and unforeseen, and is out of the control of the operator.
Targa Northern Delaware LLC | Greyhound Compressor Station | Lea | 2024-04-29 | 2024-04-29 | 2024-05-14 | Malfunction | [12 empty] | Volatile Organic Compounds (VOC) | 15 | 63.43 | lbs. |  |  |  |  | Gas was vented to atmosphere when ENG-9 were depressurized to atmosphere to restart the units after they shut down. ENG-9 shut down on high 2nd stage scrubber level due to a malfunctioning 2nd stage dump.
Targa Northern Delaware LLC | Red Hills Gas Processing Plant | Lea | 2024-04-26 | 2024-04-27 | 2024-05-07 | Malfunction, Title V Deviation | Carbon Monoxide | 959 | 307.52 | lbs. | Nitrogen Dioxide | 959 | 154.04 | lbs. | Sulfur Dioxide | 959 | 6.76 | lbs | Volatile Organic Compounds (VOC) | 959 | 22.39 | lbs. | Hydrogen Sulfide | 959 | 0.07 | lbs. | Gas was routed to flare when the facility went under emergency shutdown during a ethernet cable replacement and RIO chassis repair.
Chevron USA Inc - Midland | Sand Dunes 10 CS | Eddy | 2024-04-24 | 2024-04-24 | 2024-04-30 | Malfunction | Carbon Monoxide | 6 | 8.89 | lbs. | Nitrogen Dioxide | 6 | 1.63 | lbs. | Sulfur Dioxide | 6 | 0.03 | lbs | Volatile Organic Compounds (VOC) | 6 | 6.08 | lbs. |  |  |  |  | Opening up wells created overpressure at compressors which caused them to shut down and flare.
Targa Northern Delaware LLC | Red Hills Gas Processing Plant | Lea | 2024-07-03 | 2024-07-03 | 2024-07-16 | Malfunction, Title V Deviation | Carbon Monoxide | 64 | 0.41 | lbs. | Nitrogen Dioxide | 64 | 0.2 | lbs. | Sulfur Dioxide | 64 | 16.52 | lbs | Volatile Organic Compounds (VOC) | 64 | 0.04 | lbs. | Hydrogen Sulfide | 64 | 0.18 | lbs. | Gas was routed to flare when acid gas compressor C-5530 unexpectedly shut down on high discharge pressure. This was due to a spike in acid gas concentration on the inlet stream of the AGI2 train. The spike in acid gas concentration caused a surge in the volume of acid gas being produced by the treating process of the AGI2 train, and this in turn caused the flow rates down the AGI well to increase. This flow rate caused the discharge pressure on C-5530 to increase, and the unit automatically shut down to protect personnel and equipment.
Chevron USA Inc - Midland | Chevron - Dagger Lake Section 4 CS | Lea | 2024-01-08 | 2024-01-08 | 2024-01-18 | Malfunction | Carbon Monoxide | 25 | 35.78 | lbs. | Nitrogen Dioxide | 25 | 6.58 | lbs. | Sulfur Dioxide | 25 | 0.14 | lbs | Volatile Organic Compounds (VOC) | 25 | 15.83 | lbs. |  |  |  |  | Flaring event due to inlet killing station on false LSHH alarm due to chemical foam from skids.
Chevron USA Inc - Midland | Chevron - Dagger Lake Section 4 CS | Lea | 2024-01-08 | 2024-01-08 | 2024-01-23 | Malfunction | [12 empty] | Volatile Organic Compounds (VOC) | 66 | 4.51 | lbs. |  |  |  |  | Venting event due to compressor down from inlet killing station on false LSHH alarm due to chemical foam from Valkyrie skids.
Chevron USA Inc - Midland | Cotton Draw Section 3 Compressor Station | Eddy | 2024-01-08 | 2024-01-08 | 2024-01-23 | Malfunction | Carbon Monoxide | 18 | 125.15 | lbs. | Nitrogen Dioxide | 18 | 23 | lbs. | Sulfur Dioxide | 18 | 0.43 | lbs | Volatile Organic Compounds (VOC) | 18 | 84.82 | lbs. |  |  |  |  | Flaring event due to compressor 801 and 805 going down on nonrelated issues. Mechanics called out to troubleshoot and repair.
Chevron USA Inc - Midland | Chevron - Culebra Bluff West CS | Eddy | 2024-01-14 | 2024-01-14 | 2024-01-19 | Malfunction | Carbon Monoxide | 25 | 15.02 | lbs. | Nitrogen Dioxide | 25 | 2.76 | lbs. | Sulfur Dioxide | 25 | 0.05 | lbs | Volatile Organic Compounds (VOC) | 25 | 10.09 | lbs. |  |  |  |  | The fuel gas scrubber had high pressure due to hydrates causing fuel problems to compressor which shut down compressor.
Targa Northern Delaware LLC | Red Hills Gas Processing Plant | Lea | 2024-03-07 | 2024-03-07 | 2024-03-21 | Malfunction, Title V Deviation | Carbon Monoxide | 10 | 37.59 | lbs. | Nitrogen Dioxide | 10 | 18.83 | lbs. | Sulfur Dioxide | 10 | 115.95 | lbs | Volatile Organic Compounds (VOC) | 10 | 26.43 | lbs. | Hydrogen Sulfide | 10 | 1.26 | lbs. | Gas was flared from the condensate surge tank when flash gas compressor COMP-5 unexpectedly shut down. The flash gas compressors COMP-5 shut down flagging process stop. The cause of the process stop shut down is still under investigation. Gas was automatically routed to flare from the condensate surge tank to protect personnel and equipment.
Chevron USA Inc - Midland | Chevron - Culebra Bluff East CS | Eddy | 2024-07-14 | 2024-07-14 | 2024-07-29 | Malfunction | Carbon Monoxide | 6 | 3.42 | lbs. | Nitrogen Dioxide | 6 | 0.63 | lbs. | Sulfur Dioxide | 6 | 0.02 | lbs | Volatile Organic Compounds (VOC) | 6 | 3.99 | lbs. |  |  |  |  | Compressor went down due to unexpected mechanical issues.
Chevron USA Inc - Midland | Chevron- Culebra Bluff Section 26 CS | Eddy | 2024-07-14 | 2024-07-14 | 2024-07-29 | Malfunction | Carbon Monoxide | 6 | 62.54 | lbs. | Nitrogen Dioxide | 6 | 11.49 | lbs. | Sulfur Dioxide | 6 | 0.27 | lbs | Volatile Organic Compounds (VOC) | 6 | 71.85 | lbs. |  |  |  |  | Lost 2 compressors suddenly. 803 shut down on a low fuel pressure alarm which caused 805 to shut down on Hi suction shortly after.
HF Sinclair Navajo Refining LLC | HF Sinclair Navajo Refining LLC (Artesia) | Eddy | 2024-07-28 | 2024-07-28 | 2024-08-08 | Title V Deviation, Other | [8 empty] | Sulfur Dioxide | 240 | 0 | lbs | [8 empty] | On July 28th there was an increase of SO2 emissions at the Unit 31 Sulfur Recovery Units (SRU) tail gas incinerator (H-0473) when the sour water acid gas butterfly valve was slightly opened.
Targa Northern Delaware LLC | Red Hills Gas Processing Plant | Lea | 2024-02-18 | 2024-02-19 | 2024-03-04 | Malfunction | Carbon Monoxide | 0 | 0 | lbs. | [16 empty] | This event was reported out of an abundance of caution. However, upon further investigation, it was determined to be an SSM activity. The event is being tracked on the SSM allowable emissions for 2.5-EP-5.
Targa Northern Delaware LLC | Red Hills Gas Processing Plant | Lea | 2024-04-27 | 2024-04-29 | 2024-05-14 | Malfunction, Title V Deviation | Carbon Monoxide | 629 | 140.43 | lbs. | Nitrogen Dioxide | 629 | 70.34 | lbs. | Sulfur Dioxide | 629 | 3.09 | lbs | Volatile Organic Compounds (VOC) | 629 | 10.22 | lbs. | Hydrogen Sulfide | 629 | 0.03 | lbs. | Gas was routed to flare when the demethanizer overpressured. The cause of the overpressure was due to a power loss from third party purchase power.
Targa Northern Delaware LLC | Salt Draw Compressor Station | Eddy | 2024-04-30 | 2024-05-01 | 2024-05-15 | Malfunction | [12 empty] | Volatile Organic Compounds (VOC) | 720 | 613043.25 | lbs. | Hydrogen Sulfide | 720 | 9132.02 | lbs. | Gas was vented to atmosphere due to a blowdown vessel failure.
Targa Northern Delaware LLC | Red Hills Gas Processing Plant | Lea | 2024-05-06 | 2024-05-13 | 2024-05-28 | Malfunction, Title V Deviation | Carbon Monoxide | 1010 | 20.41 | lbs. | Nitrogen Dioxide | 1010 | 10.22 | lbs. | Sulfur Dioxide | 1010 | 1666.58 | lbs | Volatile Organic Compounds (VOC) | 1010 | 6.56 | lbs. | Hydrogen Sulfide | 1010 | 18.09 | lbs. | Gas was intermittently routed to flare as a result of the blow down valves malfunctioning and sending gas to flare from acid gas compressors.
Chevron USA Inc - Midland | Chevron - Culebra Bluff East CS | Eddy | 2024-05-28 | 2024-05-28 | 2024-06-07 | Malfunction | Carbon Monoxide | 7 | 3.42 | lbs. | Nitrogen Dioxide | 7 | 0.63 | lbs. | Sulfur Dioxide | 7 | 0.02 | lbs | Volatile Organic Compounds (VOC) | 7 | 3.99 | lbs. |  |  |  |  | Compressor went down due to a communications failure on the unit comms panel.
Targa Northern Delaware LLC | Greyhound Compressor Station | Lea | 2024-05-15 | 2024-05-15 | 2024-05-29 | Startup | [12 empty] | Volatile Organic Compounds (VOC) | 3 | 12.69 | lbs. |  |  |  |  | Gas was vented to atmosphere when ENG-9 was taken offline and depressurized to atmosphere. The unit was depressurized to safely perform a valve inspection.
San Mateo DLK Black River Midstream, LLC | Black River Gas Processing Plant | Eddy | 2023-01-31 | 2024-07-03 | 2024-07-11 | Other | Carbon Monoxide | 748080 | 73100 | lbs. | Nitrogen Dioxide | 748080 | 16040 | lbs. |  |  |  |  | Volatile Organic Compounds (VOC) | 748080 | 44040 | lbs. |  |  |  |  | Valve misalignment, heater fuel was routed to flare instead of the heater to be burnt as fuel.
HF Sinclair Navajo Refining LLC | HF Sinclair Navajo Refining LLC (Artesia) | Eddy | 2024-01-18 | 2024-01-18 | 2024-02-01 | Other | [20 empty] | During the startup of the Unit 64 Hydrogen Plant and Renewable Diesel Unit, there was excess off gas sent to the low-pressure fuel gas drum (D-0019), causing increased pressure in the drum. The fuel gas drum vented to the North Flare (FL-400) resulting in intermittent visible emissions at the flare.
Chevron USA Inc - Midland | Salado Draw 19 CTB and CS | Lea | 2024-08-21 | 2024-08-21 | 2024-09-03 | Malfunction | [12 empty] | Volatile Organic Compounds (VOC) | 210 | 16303.09 | lbs. | Hydrogen Sulfide | 210 | 0.11 | lbs. | Third party takeaway issues resulted in venting.
Targa Northern Delaware LLC | Road Runner Gas Processing Plant | Eddy | 2024-08-24 | 2024-08-25 | 2024-09-09 | Malfunction | Carbon Monoxide | 44 | 92.58 | lbs. | Nitrogen Dioxide | 44 | 46.38 | lbs. |  |  |  |  | Volatile Organic Compounds (VOC) | 44 | 18.59 | lbs. |  |  |  |  | Gas was flared when the expander shut down on high vibration. The shutdown was caused by a failed transmitter.
Chevron USA Inc - Midland | Chevron - Dagger Lake Section 4 CS | Lea | 2024-08-30 | 2024-08-30 | 2024-09-10 | Malfunction | Carbon Monoxide | 157 | 45.33 | lbs. | Nitrogen Dioxide | 157 | 8.33 | lbs. | Sulfur Dioxide | 157 | 0.18 | lbs | Volatile Organic Compounds (VOC) | 157 | 22 | lbs. |  |  |  |  | Third party power failure resulted in flaring.
Chevron USA Inc - Midland | Chevron - HY NM Section 10 CTB and Compressor Stations | Eddy | 2024-09-03 | 2024-09-03 | 2024-09-13 | Malfunction | [12 empty] | Volatile Organic Compounds (VOC) | 445 | 3491 | lbs. | Hydrogen Sulfide | 445 | 0.05 | lbs. | VRU shutting down on motor overload. Flash gas compressor also down adding to system overload.
Targa Northern Delaware LLC | Red Hills Gas Processing Plant | Lea | 2023-12-22 | 2023-12-22 | 2024-01-05 | Malfunction, Title V Deviation | Carbon Monoxide | 30 | 20.74 | lbs. | Nitrogen Dioxide | 30 | 10.39 | lbs. | Sulfur Dioxide | 30 | 0.46 | lbs | Volatile Organic Compounds (VOC) | 30 | 1.51 | lbs. |  |  |  |  | Gas was flared when the condensate surge tank overpressured as a result of pigging operations. The Red Hills North pig receiver received a large amount of pigging liquids, and it was necessary to dump the excess liquids into the bullet tanks on Red Hills 1. This excess liquid caused the condensate surge tank to overpressure, and the excess pressure was relieved to flare. The Red Hills plant is sized properly for the amount of gas/liquid received based on volume, gas composition and temperature. This inlet pipeline is pigged daily to maintain pipeline integrity. When an upstream producer has an equipment malfunction, emergency, or abnormal conditions, it can cause carryover of liquid from the producer into the gas delivery to the Red Hills Plant which can cause the amount of liquid into the facility to vary. This type of event from producers is sudden, and unforeseen, and is out of the control of the operator.
Targa Northern Delaware LLC | Red Hills Gas Processing Plant | Lea | 2024-05-03 | 2024-05-03 | 2024-05-17 | Malfunction, Title V Deviation | Carbon Monoxide | 14 | 55.83 | lbs. | Nitrogen Dioxide | 14 | 27.97 | lbs. | Sulfur Dioxide | 14 | 172.25 | lbs | Volatile Organic Compounds (VOC) | 14 | 39.27 | lbs. | Hydrogen Sulfide | 14 | 1.97 | lbs. | Gas was flared from the amine flash tank pressure increased. The amine solution pump shutdown as a safety measure to prevent liquid from being sent to amine flash tank when post amine filters were changed causing an upset in the amine system. This resulted the increased amine flash tank pressure.
Occidental Permian Limited | South Hobbs Unit Reinjection Compression Facility | Lea | 2024-09-10 | 2024-09-10 | 2024-09-18 | Malfunction | Carbon Monoxide | 34 | 0 | lbs. | Nitrogen Dioxide | 34 | 0 | lbs. | Sulfur Dioxide | 34 | 0 | lbs | Volatile Organic Compounds (VOC) | 34 | 0 | lbs. | Hydrogen Sulfide | 34 | 0 | lbs. | B Train compressor was shut down and needed to be restarted, the C Train compressor shut down on high discharge pressure and then A Train compressor shut down on throw #1 faulty VIB transmitter. Upon further investigation, this event turned out to be below malfunction permitted limits; therefore, it wasn't an excess emission event.
Pinon Midstream LLC | Dark Horse Treating Facility | Lea | 2024-07-03 | 2024-07-07 | 2024-07-19 | Malfunction | Carbon Monoxide | 5760 | 28 | lbs. | Nitrogen Dioxide | 5760 | 501 | lbs. | Sulfur Dioxide | 5760 | 2866 | lbs | [8 empty] | Loss of power to the facility due to a power failure on the third-party operated (Xcel) power grid which supplies electricity to the facility.
Chevron USA Inc - Midland | Salado Draw 23 Compressor Station & Tank Battery | Lea | 2024-09-15 | 2024-09-15 | 2024-09-24 | Malfunction | [16 empty] | Hydrogen Sulfide | 532 | 0.06 | lbs. | Purging train 1HT after fire tube inspections were finished and vessel clean out to put vessel back in service resulted in venting.
Targa Northern Delaware LLC | Red Hills Gas Processing Plant | Lea | 2024-09-17 | 2024-09-17 | 2024-10-01 | Malfunction, Title V Deviation | [12 empty] | Volatile Organic Compounds (VOC) | 330 | 2370.5 | lbs. | Hydrogen Sulfide | 330 | 0.02 | lbs. | Gas was vented when thermal oxidizer EP-5 shut down due to a malfunction in the communication module.
Chevron USA Inc - Midland | Salado Draw CTB 24 | Lea | 2024-02-13 | 2024-02-13 | 2024-02-27 | Malfunction | [12 empty] | Volatile Organic Compounds (VOC) | 90 | 1184.63 | lbs. | Hydrogen Sulfide | 90 | 0.02 | lbs. | Blowdown vent to remove hydrate in line.
Targa Northern Delaware LLC | Red Hills Gas Processing Plant | Lea | 2024-04-03 | 2024-04-08 | 2024-04-22 | Malfunction, Title V Deviation | Carbon Monoxide | 3861 | 392.44 | lbs. | Nitrogen Dioxide | 3861 | 196.58 | lbs. |  |  |  |  | Volatile Organic Compounds (VOC) | 3861 | 331.28 | lbs. |  |  |  |  | Gas was routed to flare as a result of an upset in the Red Hills 2 amine system. The upset was caused by a failure of the heat exchanger on the Red Hills 2 amine system. The heat exchanger failure caused the amine to become contaminated by hot oil, and this caused an amine upset in the amine system. The amine upset then caused the amine flash tank to overpressure, and the excess pressure was relieved to flare.
Pinon Midstream LLC | Dark Horse Treating Facility | Lea | 2024-06-29 | 2024-06-29 | 2024-07-15 | Malfunction |  |  |  |  | Nitrogen Dioxide | 240 | 123 | lbs. | Sulfur Dioxide | 240 | 703 | lbs | [8 empty] | Loss of power to the facility due to a power failure on the third-party operated (Xcel) power grid which supplies electricity to the facility.
HF Sinclair Navajo Refining LLC | HF Sinclair Navajo Refining LLC (Artesia) | Eddy | 2024-07-17 | 2024-07-17 | 2024-07-30 | Title V Deviation, Other | [8 empty] | Sulfur Dioxide | 420 | 6.19 | lbs | [8 empty] | On July 17, 2024, Unit 30 and Unit 31 Sulfur Recovery Units (SRUs) unexpectedly shut down due to the rich amine flash drum (W-21) overpressuring from an accumulation of hydrocarbon and vapor in the system following startup of the Unit 44 Diesel Hydrodesulfurizer. Due to the loss of the SRUs, plant gas became sour, and there was an increase of SO2 at the South Crude Charge Heater (H-0020).
Targa Northern Delaware LLC | Red Hills Gas Processing Plant | Lea | 2024-01-18 | 2024-01-19 | 2024-01-30 | Malfunction, Title V Deviation | Carbon Monoxide | 213 | 44.06 | lbs. | Nitrogen Dioxide | 213 | 22.07 | lbs. | Sulfur Dioxide | 213 | 0.97 | lbs | Volatile Organic Compounds (VOC) | 213 | 3.21 | lbs. | Hydrogen Sulfide | 213 | 0.01 | lbs. | Gas was intermittently routed to flare due to overhead compressor B shutting down on 1st stage low outlet pressure. The shutdown was caused by a failure in the purge logic on the flare control valve controller. The failure in the purge logic caused by the flare control valve to open unexpectedly, decreasing the 1st stage outlet pressure on the compressor. The compressor automatically shut down to protect personnel and equipment.
Targa Northern Delaware LLC | Red Hills Gas Processing Plant | Lea | 2024-03-10 | 2024-03-10 | 2024-03-22 | Malfunction, Title V Deviation | Carbon Monoxide | 6 | 10.99 | lbs. | Nitrogen Dioxide | 6 | 5.5 | lbs. | Sulfur Dioxide | 6 | 33.89 | lbs | Volatile Organic Compounds (VOC) | 6 | 7.73 | lbs. | Hydrogen Sulfide | 6 | 0.37 | lbs. | Gas was flared when pressure increased in the condensate surge tank due to transferring of liquid from the condensate storage tanks into the AGI 2 stabilizer system. Gas was automatically routed to flare from the condensate surge tank to protect personnel and equipment.
Chevron USA Inc - Midland | Salado Draw 23 Compressor Station & Tank Battery | Lea | 2024-09-17 | 2024-09-17 | 2024-09-30 | Malfunction | [12 empty] | Volatile Organic Compounds (VOC) | 6 | 307.86 | lbs. |  |  |  |  | Dump valve on high pressure dump failed and resulted in venting.
Chevron USA Inc - Midland | Chevron- Culebra Bluff Section 26 CS | Eddy | 2024-10-28 | 2024-10-28 | 2024-11-15 | Malfunction | Carbon Monoxide | 20 | 37.22 | lbs. | Nitrogen Dioxide | 20 | 6.84 | lbs. | [12 empty] | This event was inadvertently not reported timely, therefore, while this event would otherwise qualify for an affirmative defense, we cannot demonstrate compliance with the notification requirements in Section 110 of 20.2.7 NMAC. Accordingly, we are not seeking an affirmative defense. . .Master meter on discharge line was malfunctioning showing higher than normal pressure which caused compressors to shut down and begin flaring.
Enterprise Field Services, LLC | Chaco Gas Plant | San Juan | 2024-10-09 | 2024-10-09 | 2024-10-11 | Scheduled Maintenance, Title V Deviation | Carbon Monoxide | 60 | 7.4 | lbs. | Nitrogen Dioxide | 60 | 3.7 | lbs. |  |  |  |  | Volatile Organic Compounds (VOC) | 60 | 34.1 | lbs. |  |  |  |  | While preparing the 400 train for inspection of the Cold side reboiler an operations technician opened a 3â€™â€™ liquid line to flare, sending a high volume of gas/liquid to the flare resulting in a high flow measurement.
Chevron USA Inc - Midland | Chevron - Culebra Bluff West CS | Eddy | 2024-10-10 | 2024-10-10 | 2024-10-28 | Malfunction | [12 empty] | Volatile Organic Compounds (VOC) | 177 | 10355.64 | lbs. | Hydrogen Sulfide | 177 | 0.08 | lbs. | Tank venting cause by a hydrate keeping fuel skid scrubber dump hung open. Hydrate was discovered in the kimray scrubber dump valve on the fuel skid.
HF Sinclair Navajo Refining LLC | HF Sinclair Navajo Refining LLC (Artesia) | Eddy | 2024-10-11 | 2024-10-14 | 2024-10-25 | Title V Deviation, Other |  |  |  |  | Nitrogen Dioxide | 180 | 1.23 | lbs. | [12 empty] | Due to issues with the selective catalytic reformer (SCR) vaporizer on the Unit 64 Hydrogen Plant, there was a reduction in vaporized ammonia and an increase of NOx lb/hr and lb/mmbtu at the reformer (H-9851).
Targa Northern Delaware LLC | Road Runner Gas Processing Plant | Eddy | 2024-10-27 | 2024-10-27 | 2024-11-08 | Malfunction | Carbon Monoxide | 5 | 4.04 | lbs. | Nitrogen Dioxide | 5 | 2.02 | lbs. |  |  |  |  | Volatile Organic Compounds (VOC) | 5 | 0.81 | lbs. |  |  |  |  | Gas was routed to flare when residue compressor C-1160 unexpectedly shut down flagging loss of permissive. The shutdown was caused by a failed I/O card.
Targa Northern Delaware LLC | Red Hills Gas Processing Plant | Lea | 2024-10-15 | 2024-10-15 | 2024-10-28 | Malfunction, Title V Deviation | [8 empty] | Sulfur Dioxide | 1 | 1.19 | lbs |  |  |  |  | Hydrogen Sulfide | 1 | 0.01 | lbs. | Gas was routed to flare due to the 4th stage process safety valve (PSV) on COMP-4 malfunctioning. The PSV opened prematurely sending gas to flare. Gas was relieved to the flare to protect personnel and equipment.
HF Sinclair Navajo Refining LLC | HF Sinclair Navajo Refining LLC (Artesia) | Eddy | 2024-10-06 | 2024-10-06 | 2024-10-17 | Other, Title V Deviation |  |  |  |  | Nitrogen Dioxide | 120 | 0.94 | lbs. | [12 empty] | On October 6th, the selective catalytic reformer (SCR) vaporizer on the Unit 64 Hydrogen Plant malfunctioned which reduced the vaporized ammonia and resulted in an increase of NOx lb/hr at the reformer (H-9851).
Targa Northern Delaware LLC | Red Hills Gas Processing Plant | Lea | 2024-10-12 | 2024-10-12 | 2024-10-28 | Malfunction, Title V Deviation | Carbon Monoxide | 8 | 1.95 | lbs. | Nitrogen Dioxide | 8 | 0.98 | lbs. | Sulfur Dioxide | 8 | 0.04 | lbs | Volatile Organic Compounds (VOC) | 8 | 0.14 | lbs. |  |  |  |  | Gas was routed to flare when pressure in the demethanizer increased and relieved to flare. The pressure increase was caused by the Ortloff Valve leaking by and pressuring up the demathanizer. Residue gas was flared to protect personnel and equipment.
Targa Northern Delaware LLC | Red Hills Gas Processing Plant | Lea | 2024-10-15 | 2024-10-16 | 2024-10-30 | Malfunction, Title V Deviation | Carbon Monoxide | 69 | 1.04 | lbs. | Nitrogen Dioxide | 69 | 0.52 | lbs. | Sulfur Dioxide | 69 | 131.88 | lbs | Volatile Organic Compounds (VOC) | 69 | 0.13 | lbs. | Hydrogen Sulfide | 69 | 1.43 | lbs. | Gas was flared when COMP-2 shut down flagging low lube oil pressure. The cause of the shutdown was due to a plugged lube oil filter on the lubricator.
Targa Northern Delaware LLC | Road Runner Gas Processing Plant | Eddy | 2024-10-07 | 2024-10-07 | 2024-10-22 | Malfunction | Carbon Monoxide | 11 | 3.76 | lbs. | Nitrogen Dioxide | 11 | 1.88 | lbs. |  |  |  |  | Volatile Organic Compounds (VOC) | 11 | 0.75 | lbs. |  |  |  |  | Gas was flared when the plant shut down due to a high-level reading in the slug catcher. The slug catcher automatically shut down, and this triggered a full plant shutdown. The high-level reading was due to a slug of liquid hitting the slug catcher. The Roadrunner plant is sized properly for the amount of gas/liquid received based on volume, gas composition and temperature. This inlet pipeline is pigged daily to maintain pipeline integrity. When an upstream producer has an equipment malfunction, emergency, or abnormal conditions, it can cause carryover of liquid from the producer into the gas delivery to the Red Hills Plant which can cause the amount of liquid into the facility to vary. This type of event from producers is sudden, and unforeseen, and is out of the control of the operator.
Enterprise Field Services, LLC | Chaco Gas Plant | San Juan | 2024-10-07 | 2024-10-07 | 2024-10-09 | Scheduled Maintenance, Title V Deviation | [12 empty] | Volatile Organic Compounds (VOC) | 60 | 13.4 | lbs. |  |  |  |  | The plant was being brought back into service after annual outage. Gas was purged through the system to free the Cryo plant of nitrogen after maintenance was complete.
Chevron USA Inc - Midland | Salado Draw CTB 24 | Lea | 2024-11-13 | 2024-11-13 | 2024-11-25 | Malfunction | [12 empty] | Volatile Organic Compounds (VOC) | 410 | 2353.85 | lbs. |  |  |  |  | An unexpected issue with third party takeaway resulted in venting.
Chevron USA Inc - Midland | Chevron- Culebra Bluff Section 26 CS | Eddy | 2024-09-05 | 2024-09-05 | 2024-11-15 | Malfunction | Carbon Monoxide | 32 | 12.59 | lbs. | Nitrogen Dioxide | 32 | 2.31 | lbs. | [12 empty] | This event was inadvertently not reported timely, therefore, while this event would otherwise qualify for an affirmative defense, we cannot demonstrate compliance with the notification requirements in Section 110 of 20.2.7 NMAC. Accordingly, we are not seeking an affirmative defense. .Compressor went down on ISM fault 3 times, left it down and loaded unit 805.
Chevron USA Inc - Midland | Cotton Draw Section 3 Compressor Station | Eddy | 2024-10-29 | 2024-10-29 | 2024-11-11 | Malfunction | Carbon Monoxide | 8 | 13.85 | lbs. | Nitrogen Dioxide | 8 | 2.55 | lbs. | Sulfur Dioxide | 8 | 0.05 | lbs | Volatile Organic Compounds (VOC) | 8 | 24.22 | lbs. |  |  |  |  | Fuel skid malfunction caused compressor to shut down unexpectedly and resulted in flaring.
Targa Northern Delaware LLC | Big Lizard Compressor Station | Lea | 2024-09-30 | 2024-09-30 | 2024-10-15 | Startup, Title V Deviation | [12 empty] | Volatile Organic Compounds (VOC) | 1 | 55.02 | lbs. |  |  |  |  | Gas was released to atmosphere when 3338 was depressurized to restart the unit. The unit was offline after a low suction shut down caused by low demand and decreased gas sent to the station from third party producers.
HF Sinclair Navajo Refining LLC | HF Sinclair Navajo Refining LLC (Artesia) | Eddy | 2024-09-17 | 2024-09-17 | 2024-10-01 | Title V Deviation, Other | Carbon Monoxide | 300 | 19.05 | lbs. | Nitrogen Dioxide | 300 | 0.04 | lbs. | [12 empty] | Due to the increased rate of the Continuous Catalyst Regen (CCR) Unit 70, there was excess hydrogen H2 vented to the GOH Flare (FL-0404). The excess hydrogen resulted in an increase of CO lb/hr and NOx lb/hr at the GOH Flare.
Chevron USA Inc - Midland | Cotton Draw Section 3 Compressor Station | Eddy | 2024-10-25 | 2024-10-26 | 2024-11-05 | Malfunction | Carbon Monoxide | 783 | 87.41 | lbs. | Nitrogen Dioxide | 783 | 16.07 | lbs. | Sulfur Dioxide | 783 | 0.3 | lbs | Volatile Organic Compounds (VOC) | 783 | 152.82 | lbs. |  |  |  |  | Unexpected failure on the fuel gas scrubber resulted in flaring.
Targa Northern Delaware LLC | Red Hills Gas Processing Plant | Lea | 2024-10-12 | 2024-10-12 | 2024-10-28 | Malfunction, Title V Deviation | Carbon Monoxide | 183 | 18.34 | lbs. | Nitrogen Dioxide | 183 | 9.19 | lbs. | Sulfur Dioxide | 183 | 0.4 | lbs | Volatile Organic Compounds (VOC) | 183 | 1.34 | lbs. |  |  |  |  | Gas was intermittently routed to flare when Overhead Compressor A shut down flagging lube oil no flow. This shutdown was caused by a failed force feed lube oil pump.
Targa Northern Delaware LLC | Red Hills Gas Processing Plant | Lea | 2024-11-05 | 2024-11-05 | 2024-11-20 | Malfunction, Title V Deviation | Carbon Monoxide | 4 | 10.63 | lbs. | Nitrogen Dioxide | 4 | 5.32 | lbs. | Sulfur Dioxide | 4 | 28.68 | lbs | Volatile Organic Compounds (VOC) | 4 | 6.64 | lbs. | Hydrogen Sulfide | 4 | 0.31 | lbs. | Gas was routed to flared when VRU 410 shut down on high discharge pressure.
Chevron USA Inc - Midland | Chevron- Culebra Bluff Section 26 CS | Eddy | 2024-11-17 | 2024-11-17 | 2024-11-26 | Other | Carbon Monoxide | 99 | 254 | lbs. | Nitrogen Dioxide | 99 | 46.68 | lbs. |  |  |  |  | Volatile Organic Compounds (VOC) | 99 | 291.79 | lbs. |  |  |  |  | Targa gas plant shut down which shut down our gas take-away route and forced us to shut in our facility resulting in flaring.
Kinetik Holdings, LP | Maljamar Gas Plant | Lea | 2024-09-01 | 2024-09-02 | 2024-09-19 | Shutdown | Carbon Monoxide | 120 | 0.58 | lbs. | Nitrogen Dioxide | 900 | 320.27 | lbs. | Sulfur Dioxide | 900 | 3562.55 | lbs | Volatile Organic Compounds (VOC) | 900 | 986.94 | lbs. | Hydrogen Sulfide | 840 | 33.9 | lbs. | Various unscheduled maintenance/ startup activities.
Targa Northern Delaware LLC | Red Hills Gas Processing Plant | Lea | 2024-10-20 | 2024-10-21 | 2024-11-01 | Malfunction, Title V Deviation | [12 empty] | Volatile Organic Compounds (VOC) | 180 | 1552.16 | lbs. | Hydrogen Sulfide | 180 | 0.27 | lbs. | Gas was vented to atmosphere when thermal oxidizer EP-8 shut down due to flame signal failure. Gas was routed to atmosphere to protect personnel and equipment. The cause of the shutdown is due to debris covering the fire eyes.
Chevron USA Inc - Midland | Salado Draw 23 Compressor Station & Tank Battery | Lea | 2024-09-14 | 2024-09-14 | 2024-09-24 | Malfunction | Carbon Monoxide | 11 | 11.13 | lbs. | Nitrogen Dioxide | 11 | 2.04 | lbs. | Sulfur Dioxide | 11 | 0.05 | lbs | Volatile Organic Compounds (VOC) | 11 | 12.78 | lbs. |  |  |  |  | Third party takeaway issue resulted in flaring.
HF Sinclair Navajo Refining LLC | HF Sinclair Navajo Refining LLC (Artesia) | Eddy | 2024-10-18 | 2024-10-18 | 2024-10-31 | Other, Title V Deviation | [8 empty] | Sulfur Dioxide | 599 | 0 | lbs | [8 empty] | On October 18th, the Unit 31 Sulfur Recovery Unit (SRU) hot oil circulation pump (P-3113) unexpectedly shut down resulting in decreased flow to the SRU hot oil heater (H-3101). The hot oil heater had to be relit resulting in increased SO2 emissions from the SRU3 tail gas incinerator (H-3103).
Frontier Field Services LLC | Dagger Draw Gas Plant | Eddy | 2024-10-17 | 2024-10-17 | 2024-10-21 | Shutdown | [8 empty] | Sulfur Dioxide | 240 | 1966.14 | lbs |  |  |  |  | Hydrogen Sulfide | 240 | 21.36 | lbs. | AGC#1 went down on cylinder due to lube oil not flowing. Acid gas flare valve opened.
Chevron USA Inc - Midland | Chevron - Culebra Bluff West CS | Eddy | 2024-09-22 | 2024-09-22 | 2024-10-02 | Malfunction | [12 empty] | Volatile Organic Compounds (VOC) | 23 | 1760.46 | lbs. | Hydrogen Sulfide | 23 | 0.01 | lbs. | After making repairs to T-402 enardo valve, VRU 710-B failed to restart automatically. VRU was restarted manually and venting ended.
Targa Northern Delaware LLC | Red Hills Gas Processing Plant | Lea | 2024-10-01 | 2024-10-01 | 2024-10-15 | Malfunction, Title V Deviation | Carbon Monoxide | 46 | 11.77 | lbs. | Nitrogen Dioxide | 46 | 5.9 | lbs. | Sulfur Dioxide | 46 | 0.26 | lbs | Volatile Organic Compounds (VOC) | 46 | 0.86 | lbs. |  |  |  |  | Gas was routed to flare as a result of excess pigging liquids resulting in flaring off of condensate surge/ bullet tanks. The Red Hills plant is sized properly for the amount of gas/liquid received based on volume, gas composition and temperature. This inlet pipeline is pigged daily to maintain pipeline integrity. When an upstream producer has an equipment malfunction, emergency, or abnormal conditions, it can cause carryover of liquid from the producer into the gas delivery to the Red Hills Plant which can cause the amount of liquid into the facility to vary. This type of event from producers is sudden, and unforeseen, and is out of the control of the operator.
Frontier Field Services LLC | Dagger Draw Gas Plant | Eddy | 2024-11-24 | 2024-11-24 | 2024-11-27 | Shutdown | [8 empty] | Sulfur Dioxide | 60 | 424.1 | lbs |  |  |  |  | Hydrogen Sulfide | 60 | 4.6 | lbs. | While performing maintenance on Ajax 1, Ajax 2 experienced an automated shutdown due to high vibrations, resulting in process routing to flare.
Targa Northern Delaware LLC | Red Hills Gas Processing Plant | Lea | 2024-11-08 | 2024-11-08 | 2024-11-25 | Malfunction, Title V Deviation | Carbon Monoxide | 381 | 29.06 | lbs. | Nitrogen Dioxide | 381 | 14.56 | lbs. | Sulfur Dioxide | 381 | 0.64 | lbs | Volatile Organic Compounds (VOC) | 381 | 2.12 | lbs. | Hydrogen Sulfide | 381 | 0.01 | lbs. | Gas was routed to flare when PCV-202-2 on the amine contactor malfunctioned and hung open.
HF Sinclair Navajo Refining LLC | HF Sinclair Navajo Refining LLC (Artesia) | Eddy | 2024-09-12 | 2024-09-13 | 2024-09-27 | Other, Title V Deviation | Carbon Monoxide | 180 | 14.48 | lbs. | Nitrogen Dioxide | 960 | 56.37 | lbs. | [12 empty] | (Following the Renewal Diesel Unit (RDU) shutdown, there was a decrease in offgas supply to the Unit 64 Hydrogen Plant gas system. Refinery gas was swapped to purchase gas to Unit 64 and Unit 64 experienced a process upset and unexpectedly shutdown due to the low burner pressure. This caused the Hydrogen Plant Reformer (H-9851) to shut down and there was an increase of CO and NOx lb/hr at H-9851 until Unit 64 was stabilized.
Dept of the Army | White Sands Missile Range | Dona Ana | 2023-09-01 | 2024-08-31 | 2024-10-21 | Other, Title V Deviation | [12 empty] | Volatile Organic Compounds (VOC) | 720 | 0.062 | lbs. |  |  |  |  | Gasoline dispensing at AAFES A&B at small fraction above limit (12-mo rolling total) caused VOC emissions at faction above limit (12-m rolling total). Gasoline tanks AAFES A&B are permitted together for WSMR tenant GDF. This exceedance applies to August 2024. A separate EER was submitted for July 2024.
HF Sinclair Navajo Refining LLC | HF Sinclair Navajo Refining LLC (Artesia) | Eddy | 2024-11-06 | 2024-11-06 | 2024-11-21 | Other | Carbon Monoxide | 0 | 0 | lbs. | [16 empty] | No excess emission occurred, this EER is being withdrawn.
XTO Energy Inc | Cowboy CDP | Eddy | 2020-06-06 | 2020-06-06 | 2024-01-05 | Other | Carbon Monoxide | 1 | 0.001 | lbs. | [16 empty] | incident opened to meet compliance deadline but investigation revealed no flaring occurred. Please delete
ET Gathering & Processing LLC | Jal No3 Gas Plant | Lea | 2021-08-26 | 2021-08-26 | 2024-04-24 | Malfunction, Title V Deviation | [12 empty] | Volatile Organic Compounds (VOC) | 0 | 0 | lbs. |  |  |  |  | This event was authorized by the facility's air permit section A107 and should not have been reported in compliance with NMAC 20.2.7. The excess emissions event was submitted in error - this final submittal is a correction to the original submittal.
ET Gathering & Processing LLC | Jal No3 Gas Plant | Lea | 2022-03-25 | 2022-03-25 | 2024-04-25 | Malfunction, Title V Deviation | Carbon Monoxide | 15 | 0 | lbs. | [16 empty] | This event was authorized by the facility's air permit section A107 and should not have been reported in compliance with NMAC 20.2.7. The excess emissions event was submitted in error - this final submittal is a correction to the original submittal.
ET Gathering & Processing LLC | Jal No3 Gas Plant | Lea | 2022-05-03 | 2022-05-03 | 2024-04-25 | Title V Deviation, Malfunction | [8 empty] | Sulfur Dioxide | 5 | 0 | lbs | [8 empty] | This event was authorized by the facility's air permit section A107 and should not have been reported in compliance with NMAC 20.2.7. The excess emissions event was submitted in error - this final submittal is a correction to the original submittal.
ET Gathering & Processing LLC | Jal No3 Gas Plant | Lea | 2021-09-11 | 2021-09-11 | 2024-04-24 | Malfunction, Title V Deviation | [8 empty] | Sulfur Dioxide | 0 | 0 | lbs | [8 empty] | This event was authorized by the facility's air permit section A107 and should not have been reported in compliance with NMAC 20.2.7. The excess emissions event was submitted in error - this final submittal is a correction to the original submittal.
Frontier Field Services LLC | Dagger Draw Gas Plant | Eddy | 2024-04-28 | 2024-04-30 | 2024-05-02 | Startup | Carbon Monoxide | 600 | 128.17 | lbs. | Nitrogen Dioxide | 600 | 28.04 | lbs. | Sulfur Dioxide | 600 | 0.64 | lbs | Volatile Organic Compounds (VOC) | 600 | 54.43 | lbs. |  |  |  |  | Flash tank valve was left partially open, allowing gas to reach process flare.
ET Gathering & Processing LLC | Jal No3 Gas Plant | Lea | 2022-05-25 | 2022-05-25 | 2024-04-25 | Malfunction, Title V Deviation | [8 empty] | Sulfur Dioxide | 0 | 0 | lbs | [8 empty] | This event was authorized by the facility's air permit section A107 and should not have been reported in compliance with NMAC 20.2.7. The excess emissions event was submitted in error - this final submittal is a correction to the original submittal.
ET Gathering & Processing LLC | Jal No3 Gas Plant | Lea | 2022-08-11 | 2022-08-11 | 2024-04-25 | Malfunction, Title V Deviation | [8 empty] | Sulfur Dioxide | 0 | 0 | lbs | [8 empty] | This event was authorized by the facility's air permit section A107 and should not have been reported in compliance with NMAC 20.2.7. The excess emissions event was submitted in error - this final submittal is a correction to the original submittal.
Targa Northern Delaware LLC | Red Hills Gas Processing Plant | Lea | 2023-11-19 | 2023-11-19 | 2023-12-04 | Malfunction, Title V Deviation | [12 empty] | Volatile Organic Compounds (VOC) | 180 | 977.29 | lbs. | Hydrogen Sulfide | 180 | 0.01 | lbs. | Gas was vented to atmosphere when thermal oxidizer EP-5 unexpectedly shut down flagging high CO2 Vent Scrubber level. The shutdown was caused by a failed CO2 vent scrubber level transmitter on EP-5. Gas was vented to atmosphere to protect personnel and equipment.
Frontier Field Services LLC | North Pen Compressor Station | Eddy | 2023-11-04 | 2023-11-26 | 2023-12-01 | Malfunction | Carbon Monoxide | 1680 | 1247 | lbs. | Nitrogen Dioxide | 1680 | 625 | lbs. | Sulfur Dioxide | 1680 | 10312 | lbs | Volatile Organic Compounds (VOC) | 1680 | 956 | lbs. | Hydrogen Sulfide | 1680 | 111.88 | lbs. | Issues with PLC cards caused multiple units to go down, resulting in flaring emissions. Hot valves required shutdowns.
Chevron USA Inc - Midland | Sand Dunes 10 CTB | Eddy | 2023-12-02 | 2023-12-02 | 2023-12-15 | Malfunction | [12 empty] | Volatile Organic Compounds (VOC) | 1020 | 18848 | lbs. | Hydrogen Sulfide | 1020 | 0.3 | lbs. | VRU is down due to motor fault, causing leak from enardo valves on tanks.
Chevron USA Inc - Midland | Sand Dunes 10 CTB | Eddy | 2023-12-04 | 2023-12-04 | 2023-12-15 | Malfunction | [12 empty] | Volatile Organic Compounds (VOC) | 360 | 6660 | lbs. | Hydrogen Sulfide | 360 | 0.1 | lbs. | VRU down due to motor fault causing vapor leaking on tank vents.
DCP Operating Company LP | Zia II Gas Plant | Lea | 2023-12-08 | 2023-12-08 | 2023-12-11 | Malfunction, Title V Deviation | Carbon Monoxide | 55 | 78.67 | lbs. | Nitrogen Dioxide | 55 | 14.46 | lbs. | Sulfur Dioxide | 55 | 0 | lbs | Volatile Organic Compounds (VOC) | 55 | 42.94 | lbs. | Hydrogen Sulfide | 55 | 0 | lbs. | Event: Well #2 Shut causing both C-1600 and C-1650 to shut down due to instrument air low.
Chevron USA Inc - Midland | Sand Dunes CS 11 | Eddy | 2023-12-21 | 2023-12-21 | 2023-12-27 | Malfunction | Carbon Monoxide | 6 | 8.51 | lbs. | Nitrogen Dioxide | 6 | 1.56 | lbs. | Sulfur Dioxide | 6 | 0.03 | lbs | Volatile Organic Compounds (VOC) | 6 | 3.17 | lbs. |  |  |  |  | Compressor at CS 10 went down, causing CS 11 station to flare.
DCP Operating Company LP | Zia II Gas Plant | Lea | 2023-12-03 | 2023-12-03 | 2023-12-04 | Malfunction, Title V Deviation | Carbon Monoxide | 15 | 8.71 | lbs. | Nitrogen Dioxide | 15 | 1.6 | lbs. | Sulfur Dioxide | 15 | 0.3 | lbs | Volatile Organic Compounds (VOC) | 15 | 5.98 | lbs. |  |  |  |  | Event: 1650 shut down on low 5th stage discharge pressure due to low acid gas volumes
Chevron USA Inc - Midland | Sand Dunes CS 11 | Eddy | 2023-12-17 | 2023-12-17 | 2023-12-19 | Malfunction | Carbon Monoxide | 25 | 62.58 | lbs. | Nitrogen Dioxide | 25 | 11.5 | lbs. | Sulfur Dioxide | 25 | 0.21 | lbs | Volatile Organic Compounds (VOC) | 25 | 23.3 | lbs. |  |  |  |  | CS 10 went down due to fuel skid issues which caused pressure buildup across the inlet system. The high pressure at the inlet caused flaring at CS11.
Chevron USA Inc - Midland | Cotton Draw Section 3 Compressor Station | Eddy | 2023-11-23 | 2023-11-23 | 2023-12-07 | Other | Carbon Monoxide | 14 | 23.41 | lbs. | Nitrogen Dioxide | 14 | 4.3 | lbs. | Sulfur Dioxide | 14 | 0.08 | lbs | Volatile Organic Compounds (VOC) | 14 | 15.85 | lbs. |  |  |  |  | Flaring event due to third party having power issues, causing pressure to build and station to shut down on PALL alarm.
Chevron USA Inc - Midland | Sand Dunes CS 11 | Eddy | 2023-12-13 | 2023-12-13 | 2023-12-19 | Malfunction | Carbon Monoxide | 74 | 63.58 | lbs. | Nitrogen Dioxide | 74 | 11.68 | lbs. | Sulfur Dioxide | 74 | 0.21 | lbs | Volatile Organic Compounds (VOC) | 74 | 23.66 | lbs. |  |  |  |  | Compressor down on cylinder misfiring. Brought production pads online before compressor could be restarted, causing additional flaring.
Kinetik Holdings, LP | Empire Abo CS | Eddy | 2023-12-14 | 2023-12-31 | 2024-01-03 | Startup | Carbon Monoxide | 240 | 60.92 | lbs. | Nitrogen Dioxide | 240 | 22.72 | lbs. | Sulfur Dioxide | 240 | 126.83 | lbs | Volatile Organic Compounds (VOC) | 240 | 41.46 | lbs. | Hydrogen Sulfide | 240 | 1.38 | lbs. | Various unscheduled maintenance/ startup activities.
Targa Northern Delaware LLC | Red Hills Gas Processing Plant | Lea | 2023-12-17 | 2023-12-17 | 2023-12-29 | Malfunction, Title V Deviation |  |  |  |  | Nitrogen Dioxide | 63 | 1.62 | lbs. |  |  |  |  | Volatile Organic Compounds (VOC) | 63 | 279.62 | lbs. |  |  |  |  | Gas was vented to atmosphere when thermal oxidizer EP-5 unexpectedly shut down on low combustion air and VFD stop. The cause of this shutdown was due to the VFD shutting down on blower motor fault. The cause of the blower motor fault is still under investigation.
MorningStar Operating LLC | Buckeye CO2 Plant | Lea | 2023-12-14 | 2023-12-14 | 2023-12-15 | Malfunction | [8 empty] | Sulfur Dioxide | 50 | 18.67 | lbs |  |  |  |  | Hydrogen Sulfide | 50 | 0.22 | lbs. | Blowdown inlet separator for start up following malfunction. Wire shorted causing the units to trip.
Chevron USA Inc - Midland | Chevron- Culebra Bluff Section 26 CS | Eddy | 2024-01-02 | 2024-01-02 | 2024-01-08 | Malfunction | Carbon Monoxide | 35 | 40 | lbs. | Nitrogen Dioxide | 35 | 7.35 | lbs. | Sulfur Dioxide | 35 | 0.16 | lbs | Volatile Organic Compounds (VOC) | 35 | 16.63 | lbs. |  |  |  |  | Compressor went down due to High Suction Scrubber Level.
Southwest Cheese Company | Clovis Plant | Curry | 2023-12-10 | 2023-12-10 | 2023-12-21 | Title V Deviation, Malfunction | [16 empty] | Hydrogen Sulfide | 17 | 0.0021 | lbs. | High wind caused FLR1 outage
HF Sinclair Navajo Refining LLC | HF Sinclair Navajo Refining LLC (Artesia) | Eddy | 2023-12-21 | 2023-12-21 | 2024-01-04 | Other | [16 empty] | Hydrogen Sulfide | 540 | 0 | lbs. | The Unit 34 Mild Hydrocracker (MHC) Unit fractionator tower (W-3402) experienced an increase in pressure due to excess water which led to a control valve opening to the GOH Flare (FL-0404). This resulted in an increase of H2S at the flare.
Enterprise Field Services, LLC | South Eddy Cryo Plant | Eddy | 2023-10-23 | 2023-11-17 | 2024-02-15 | Malfunction, Title V Deviation | Carbon Monoxide | 35760 | 10066 | lbs. | [16 empty] | In an emission test conducted on the thermal oxidizer at the South Eddy Cryo Plant on October 23, 2023, the results of Carbon Monoxide monitoring were higher than the allowable permitted hourly rate. Operators and facility management was unaware at the time of the testing of the failing test. Enterprise staff did not receive notification of the failing rates monitored during testing until the afternoon of November 15, 2023.
Hilcorp Energy Company | San Juan Gas Plant | San Juan | 2023-12-02 | 2023-12-02 | 2023-12-12 | Shutdown, Title V Deviation | [20 empty] | A vibration issue with Train 2 expander caused EU3 to shutdown. While the operator was bringing these units back online Train 2 tower kept over-pressuring requiring gas volumes to blow down to EU9.
Versado Gas Processors, LLC | Monument Gas Plant | Lea | 2023-12-10 | 2023-12-11 | 2023-12-21 | Malfunction, Title V Deviation | Carbon Monoxide | 213 | 4528.34 | lbs. | Nitrogen Dioxide | 213 | 2268.28 | lbs. | Sulfur Dioxide | 213 | 17762.99 | lbs | Volatile Organic Compounds (VOC) | 213 | 3833.83 | lbs. | Hydrogen Sulfide | 213 | 192.85 | lbs. | Acid gas with residue quality fuel and inlet gas was routed to flare as a result of generator loss. The generator loss was due to the engine failing prematurely.
Chevron USA Inc - Midland | Sand Dunes 10 CTB | Eddy | 2023-12-10 | 2023-12-10 | 2023-12-15 | Malfunction | [12 empty] | Volatile Organic Compounds (VOC) | 120 | 8042 | lbs. | Hydrogen Sulfide | 120 | 0.1 | lbs. | VRU system went down due to mechanical failure.
Targa Northern Delaware LLC | Red Hills Gas Processing Plant | Lea | 2023-11-30 | 2023-11-30 | 2023-12-14 | Malfunction, Title V Deviation | [12 empty] | Volatile Organic Compounds (VOC) | 105 | 1732.55 | lbs. | Hydrogen Sulfide | 105 | 0.12 | lbs. | Gas was vented to atmosphere when thermal oxidizer EP-10 unexpectedly shut down. The cause of the high temperature shut down is under investigation. The thermal oxidizer shuts down flagging high temperature as a safety mechanism which diverts waste gas away from the unit to atmosphere to to protect personnel and equipment.
Targa Northern Delaware LLC | Red Hills Gas Processing Plant | Lea | 2023-12-04 | 2023-12-04 | 2023-12-18 | Malfunction, Title V Deviation | Carbon Monoxide | 49 | 22.92 | lbs. | Nitrogen Dioxide | 49 | 11.48 | lbs. | Sulfur Dioxide | 49 | 0.11 | lbs | Volatile Organic Compounds (VOC) | 49 | 13.96 | lbs. |  |  |  |  | Gas from the warm header was intermittently routed to the flare, when the condensate surge tank over pressured at Red Hills North and Train 1. The condensate surge tanks pressure increase was due to an increase of inlet liquids after receiving a pig from the field. Flash gas compression rate of function was increased in order to handle the increase of inlet liquids. The inlet of Train 4 receives two pigs per day. Gas was relieved to the flare to protect the personnel and equipment.
Targa Northern Delaware LLC | Red Hills Gas Processing Plant | Lea | 2023-12-04 | 2023-12-05 | 2023-12-19 | Malfunction, Title V Deviation | Carbon Monoxide | 269 | 6.22 | lbs. | Nitrogen Dioxide | 269 | 3.11 | lbs. |  |  |  |  | Volatile Organic Compounds (VOC) | 269 | 5.25 | lbs. |  |  |  |  | Gas was flared when the regulator on the Hot Oil Expansion Tank failed. The regulator failed due to exceeding the temperature rating of the regulator during installation of a new HMO heater. Gas was routed to flare to protect personnel and equipment.
Hilcorp Energy Company | San Juan Gas Plant | San Juan | 2023-12-18 | 2023-12-18 | 2023-12-19 | Shutdown, Title V Deviation | [20 empty] | Due to an upstream shutdown EU1 saw an increase volume which caused a vibration spike that resulted in the unit shutting down. EU1 shutdown caused the plants inlet volume to go to zero which shutdown the entire plant. When bringing the plant back online the outlet of the plant had a spike in CO2 (which is common during a shutdown) which caused the downstream transmission company's slam valve to reject the gas and cause the plant to shutdown again. These events necessitated the use of EU9 until volumes were stabilized and could be sent to EU16.
HF Sinclair Navajo Refining LLC | HF Sinclair Navajo Refining LLC (Artesia) | Eddy | 2024-01-10 | 2024-01-11 | 2024-01-23 | Other, Title V Deviation | [8 empty] | Sulfur Dioxide | 360 | 0 | lbs | [8 empty] | The Unit 31 SRU3-TGI (tail gas incinerator, H-3103) unexpectedly shut down due to a pilot flame failure resulting in an increase of SO2.
Kinetik Holdings, LP | Empire Abo CS | Eddy | 2023-12-09 | 2023-12-10 | 2023-12-20 | Malfunction | Carbon Monoxide | 360 | 428.46 | lbs. | Nitrogen Dioxide | 360 | 159.8 | lbs. | Sulfur Dioxide | 360 | 892 | lbs | Volatile Organic Compounds (VOC) | 360 | 291.61 | lbs. | Hydrogen Sulfide | 360 | 9.68 | lbs. | Facility ESD'd on pressure sensor.
Chevron USA Inc - Midland | Cotton Draw Section 3 Compressor Station | Eddy | 2023-11-28 | 2023-11-28 | 2023-12-13 | Malfunction | Carbon Monoxide | 33 | 56.84 | lbs. | Nitrogen Dioxide | 33 | 10.45 | lbs. | Sulfur Dioxide | 33 | 0.2 | lbs | Volatile Organic Compounds (VOC) | 33 | 38.55 | lbs. |  |  |  |  | Flaring event due to 805 going on fire-eye shutown while 801 was down on low compressor oil pressure and 802 was being PM'd by a third party. While operators were trying to get 805 back online, 802 came back online and stopped the event.
Chevron USA Inc - Midland | Salado Draw 23 Compressor Station & Tank Battery | Lea | 2023-12-06 | 2023-12-07 | 2023-12-19 | Other | Carbon Monoxide | 49 | 149.9 | lbs. | Nitrogen Dioxide | 49 | 27.55 | lbs. | Sulfur Dioxide | 49 | 0.59 | lbs | Volatile Organic Compounds (VOC) | 49 | 62.27 | lbs. |  |  |  |  | Flaring event due to third party shutin from high O2.
Chevron USA Inc - Midland | Cotton Draw Section 3 Compressor Station | Eddy | 2023-12-24 | 2023-12-25 | 2024-01-07 | Malfunction | Carbon Monoxide | 42 | 141.87 | lbs. | Nitrogen Dioxide | 42 | 26.07 | lbs. | Sulfur Dioxide | 42 | 0.49 | lbs | Volatile Organic Compounds (VOC) | 42 | 96.18 | lbs. | Hydrogen Sulfide | 42 | 0.01 | lbs. | Flaring event due to compressor down on ^engine under speed shutdown^ alarm.
Targa Northern Delaware LLC | Red Hills Gas Processing Plant | Lea | 2023-11-28 | 2023-11-28 | 2023-12-12 | Malfunction, Title V Deviation | Carbon Monoxide | 21 | 7.38 | lbs. | Nitrogen Dioxide | 21 | 3.7 | lbs. | Sulfur Dioxide | 21 | 0.16 | lbs | Volatile Organic Compounds (VOC) | 21 | 0.54 | lbs. |  |  |  |  | Gas was routed to flare when residue compressor C unexpectedly shut down on high vibration. The cause of this event is still under investigation. The electric motor was replaced on 11/27/2023.
Chevron USA Inc - Midland | Chevron - Culebra Bluff East CS | Eddy | 2023-12-27 | 2023-12-27 | 2024-01-03 | Malfunction | Carbon Monoxide | 41 | 49.56 | lbs. | Nitrogen Dioxide | 41 | 9.11 | lbs. | Sulfur Dioxide | 41 | 0.16 | lbs | Volatile Organic Compounds (VOC) | 41 | 33.27 | lbs. |  |  |  |  | compressor down due to Hi-HI stage2 cooler discharge temperature
Targa Northern Delaware LLC | Red Hills Gas Processing Plant | Lea | 2023-12-25 | 2023-12-26 | 2024-01-05 | Malfunction, Title V Deviation | [12 empty] | Volatile Organic Compounds (VOC) | 250 | 1443.24 | lbs. | Hydrogen Sulfide | 250 | 0.01 | lbs. | Gas was vented to atmosphere when thermal oxidizer EP-5 unexpectedly shut down on multiple shutdown codes. The cause of the shutdown was due to a tubing bundle failure on Red Hills 2 hot oil heater.
Frontier Field Services LLC | Lobo Compressor Station | Eddy | 2024-04-10 | 2024-04-10 | 2024-04-11 | Shutdown | Carbon Monoxide | 360 | 12.18 | lbs. | Nitrogen Dioxide | 360 | 6.1 | lbs. | Sulfur Dioxide | 360 | 8.92 | lbs | Volatile Organic Compounds (VOC) | 360 | 10.78 | lbs. | Hydrogen Sulfide | 360 | 0.1 | lbs. | Unscheduled maintenance/ startup activities.
Targa Northern Delaware LLC | Red Hills Gas Processing Plant | Lea | 2024-04-13 | 2024-04-13 | 2024-04-26 | Malfunction, Title V Deviation | [12 empty] | Volatile Organic Compounds (VOC) | 735 | 12076.53 | lbs. | Hydrogen Sulfide | 735 | 0.74 | lbs. | Waste gas was vented to atmosphere when thermal oxidizer EP-10 shut down due to flame signal failure. Gas was routed to atmosphere to protect personnel and equipment. All necessary equipment and personnel were onsite to minimize downtime.
Targa Northern Delaware LLC | Red Hills Gas Processing Plant | Lea | 2024-03-29 | 2024-03-29 | 2024-04-12 | Malfunction, Title V Deviation | Carbon Monoxide | 11 | 1.16 | lbs. | Nitrogen Dioxide | 11 | 0.58 | lbs. | Sulfur Dioxide | 11 | 0.03 | lbs | Volatile Organic Compounds (VOC) | 11 | 0.08 | lbs. |  |  |  |  | Gas was routed to flare as a result of excess pigging liquids resulting in flaring off of condensate surge/ bullet tanks. The Red Hills plant is sized properly for the amount of gas/liquid received based on volume, gas composition and temperature. This inlet pipeline is pigged daily to maintain pipeline integrity. When an upstream producer has an equipment malfunction, emergency, or abnormal conditions, it can cause carryover of liquid from the producer into the gas delivery to the Red Hills Plant which can cause the amount of liquid into the facility to vary. This type of event from producers is sudden, and unforeseen, and is out of the control of the operator.
Targa Northern Delaware LLC | Red Hills Gas Processing Plant | Lea | 2024-04-14 | 2024-04-14 | 2024-04-25 | Malfunction, Title V Deviation | Carbon Monoxide | 50 | 5.21 | lbs. | Nitrogen Dioxide | 50 | 2.61 | lbs. | Sulfur Dioxide | 50 | 0.11 | lbs | Volatile Organic Compounds (VOC) | 50 | 0.38 | lbs. |  |  |  |  | Gas was routed to flare when residue compressor C unexpectedly shut down on motor protection relay. The cause of the shutdown was a failed relay.
Chevron USA Inc - Midland | Chevron - Culebra Bluff East CS | Eddy | 2024-01-27 | 2024-01-28 | 2024-02-08 | Malfunction | Carbon Monoxide | 1212 | 41.05 | lbs. | Nitrogen Dioxide | 1212 | 7.54 | lbs. | Sulfur Dioxide | 1212 | 0.13 | lbs | Volatile Organic Compounds (VOC) | 1212 | 27.59 | lbs. |  |  |  |  | Compressors went down on high suction and vibration sensors.
Frontier Field Services LLC | Dagger Draw Gas Plant | Eddy | 2024-03-13 | 2024-03-13 | 2024-03-21 | Malfunction | Carbon Monoxide | 360 | 5.29 | lbs. | Nitrogen Dioxide | 360 | 1.16 | lbs. | Sulfur Dioxide | 360 | 1689 | lbs | Volatile Organic Compounds (VOC) | 360 | 6.55 | lbs. | Hydrogen Sulfide | 360 | 18.32 | lbs. | Hot valves caused unit to go down, resulting in gas routing to flare.
Targa Northern Delaware LLC | Red Hills Gas Processing Plant | Lea | 2024-02-14 | 2024-02-14 | 2024-02-28 | Malfunction, Title V Deviation | Carbon Monoxide | 11 | 1.01 | lbs. | Nitrogen Dioxide | 11 | 0.51 | lbs. |  |  |  |  | Volatile Organic Compounds (VOC) | 11 | 0.85 | lbs. |  |  |  |  | Gas was routed to flare when the amine flash tank overpressured. This was due to the unexpected shutdown of the HMO heater. The HMO heater shutdown caused the Red Hills 2 train to lose amine treating capability, and this caused the amine flash tank to overpressure. The cause of the HMO heater shutdown was due to increased demand on the unit due to the other HMO heater being out of service. The other heater is out of service due to a tubing bundle failure that occurred in December 2023.
Kinetik Holdings, LP | Maljamar Gas Plant | Lea | 2024-04-12 | 2024-04-12 | 2024-04-15 | Title V Deviation, Malfunction | Carbon Monoxide | 120 | 3.36 | lbs. | Nitrogen Dioxide | 120 | 1.04 | lbs. | Sulfur Dioxide | 120 | 3470.2 | lbs |  |  |  |  | Hydrogen Sulfide | 120 | 37.65 | lbs. | Acid Gas Compressor went down on hot valves
Chevron USA Inc - Midland | Chevron - Dagger Lake Section 4 CS | Lea | 2024-04-18 | 2024-04-18 | 2024-04-30 | Malfunction | Carbon Monoxide | 40 | 70.33 | lbs. | Nitrogen Dioxide | 40 | 12.92 | lbs. | Sulfur Dioxide | 40 | 0.27 | lbs | Volatile Organic Compounds (VOC) | 40 | 34.12 | lbs. |  |  |  |  | Emergency Shutdown resulted in flaring.
Targa Northern Delaware LLC | Big Lizard Compressor Station | Lea | 2024-04-22 | 2024-04-22 | 2024-05-03 | Emergency, Title V Deviation | [12 empty] | Volatile Organic Compounds (VOC) | 85 | 1031.26 | lbs. |  |  |  |  | Gas was routed to atmosphere when multiple compressors were depressurized to atmosphere when the station unexpectedly shut down due to high O2 from upstream third-party producers.
XTO Energy Inc | Eagle Compressor Station | Eddy | 2024-03-01 | 2024-03-01 | 2024-03-11 | Startup | Carbon Monoxide | 60 | 48.61 | lbs. | Nitrogen Dioxide | 60 | 24.35 | lbs. |  |  |  |  | Volatile Organic Compounds (VOC) | 60 | 39 | lbs. |  |  |  |  | Startup activities resulted in purge gas being flared at the facility.
HF Sinclair Navajo Refining LLC | HF Sinclair Navajo Refining LLC (Lovington) | Lea | 2024-04-27 | 2024-04-27 | 2024-05-07 | Other, Title V Deviation | Carbon Monoxide | 180 | 26.16 | lbs. | Nitrogen Dioxide | 180 | 5.75 | lbs. | [12 empty] | Due to high winds, a winterization tarp located around the deaerator was torn and became unsecured. The broken tarp inadvertently caught and closed an instrument air line ball valve and the HIC-102 off-gas vent valve opened with the loss of its air supply. This resulted in purchase gas venting to the Lovington Flare (FL-1001) and an increase of CO and NOx emissions.
Chevron USA Inc - Midland | Sand Dunes CS 11 | Eddy | 2024-03-15 | 2024-03-15 | 2024-03-26 | Malfunction | Carbon Monoxide | 12 | 28.73 | lbs. | Nitrogen Dioxide | 12 | 5.28 | lbs. | Sulfur Dioxide | 12 | 0.19 | lbs | Volatile Organic Compounds (VOC) | 12 | 37.17 | lbs. |  |  |  |  | Compressor down at CS10 which caused CS11 discharge line to pressure up and stop compressors at CS11.
Targa Northern Delaware LLC | Red Hills Gas Processing Plant | Lea | 2024-05-26 | 2024-05-27 | 2024-06-10 | Malfunction, Title V Deviation | Carbon Monoxide | 73 | 3.12 | lbs. | Nitrogen Dioxide | 73 | 1.56 | lbs. |  |  |  |  | Volatile Organic Compounds (VOC) | 73 | 2.63 | lbs. |  |  |  |  | Gas was routed to flare when the TEG flash tank overpresured. The overpressure was due to the Red Hills 3 hot oil heater (H-901) unexpectedly shut down. The shutdown was caused by the hot oil heater on Red Hills 2 being out of operation. The heater is out of service due to a tubing bundle failure. The Red Hills 3 hot oil heater is servicing both the Red Hills 2 and the Red Hills 3 trains until the tubing bundle on the Red Hills 2 heater can be replaced.
Targa Northern Delaware LLC | Red Hills Gas Processing Plant | Lea | 2024-06-02 | 2024-06-02 | 2024-06-11 | Malfunction, Title V Deviation | Carbon Monoxide | 10 | 1.27 | lbs. | Nitrogen Dioxide | 10 | 0.63 | lbs. | Sulfur Dioxide | 10 | 0.03 | lbs | Volatile Organic Compounds (VOC) | 10 | 0.09 | lbs. |  |  |  |  | Gas was routed to flare as a result of excess pigging liquids resulting in flaring off of condensate surge/ bullet tanks. The Red Hills plant is sized properly for the amount of gas/liquid received based on volume, gas composition and temperature. This inlet pipeline is pigged daily to maintain pipeline integrity. When an upstream producer has an equipment malfunction, emergency, or abnormal conditions, it can cause carryover of liquid from the producer into the gas delivery to the Red Hills Plant which can cause the amount of liquid into the facility to vary. This type of event from producers is sudden, and unforeseen, and is out of the control of the operator.
Chevron USA Inc - Midland | Chevron- Culebra Bluff Section 26 CS | Eddy | 2024-06-21 | 2024-06-21 | 2024-07-03 | Malfunction | Carbon Monoxide | 35 | 39.9 | lbs. | Nitrogen Dioxide | 35 | 7.33 | lbs. | Sulfur Dioxide | 35 | 0.17 | lbs | Volatile Organic Compounds (VOC) | 35 | 45.83 | lbs. |  |  |  |  | Compressor went down due to electrical wiring fault.
Chevron USA Inc - Midland | Sand Dunes 10 CS | Eddy | 2024-04-01 | 2024-04-01 | 2024-04-03 | Malfunction | Carbon Monoxide | 15 | 92.9 | lbs. | Nitrogen Dioxide | 15 | 17.07 | lbs. | Sulfur Dioxide | 15 | 0.35 | lbs | Volatile Organic Compounds (VOC) | 15 | 63.48 | lbs. |  |  |  |  | A bad starter air solenoid on compressor caused station to ESD on low air pressure.
Chevron USA Inc - Midland | Chevron- Culebra Bluff Section 26 CS | Eddy | 2024-05-23 | 2024-05-23 | 2024-06-06 | Malfunction | Carbon Monoxide | 31 | 46.04 | lbs. | Nitrogen Dioxide | 31 | 8.46 | lbs. | Sulfur Dioxide | 31 | 0.2 | lbs | Volatile Organic Compounds (VOC) | 31 | 52.88 | lbs. |  |  |  |  | Compressor went down due to low gas suction from bringing on new well pads.
Chevron USA Inc - Midland | Chevron- Culebra Bluff Section 26 CS | Eddy | 2024-05-27 | 2024-05-27 | 2024-06-07 | Malfunction | Carbon Monoxide | 4 | 52.57 | lbs. | Nitrogen Dioxide | 4 | 9.66 | lbs. | Sulfur Dioxide | 4 | 0.23 | lbs | Volatile Organic Compounds (VOC) | 4 | 60.39 | lbs. |  |  |  |  | Compressor went down on low coolant level, tried to restart the compressor but was not able to.
DCP Operating Company LP | Zia II Gas Plant | Lea | 2024-06-16 | 2024-06-16 | 2024-06-17 | Title V Deviation, Malfunction | Carbon Monoxide | 157 | 151.8 | lbs. | Nitrogen Dioxide | 157 | 27.9 | lbs. | Sulfur Dioxide | 157 | 5.33 | lbs | Volatile Organic Compounds (VOC) | 157 | 104.24 | lbs. | Hydrogen Sulfide | 157 | 0.06 | lbs. | AGI Flare due to MCC Down
Targa Northern Delaware LLC | Red Hills Gas Processing Plant | Lea | 2024-09-05 | 2024-09-05 | 2024-09-19 | Title V Deviation, Malfunction | Carbon Monoxide | 8 | 0.29 | lbs. | Nitrogen Dioxide | 8 | 0.15 | lbs. | Sulfur Dioxide | 8 | 11.47 | lbs | Volatile Organic Compounds (VOC) | 8 | 0.03 | lbs. | Hydrogen Sulfide | 8 | 0.12 | lbs. | Acid gas was routed to flare when C-5530 shut down on a high 2nd stage scrubber level. The cause of this event was a momentary spike in scrubber level due to turbulence in the 2nd stage caused by rapid velocity liquid evacuation from the 3rd stage scrubber via the cascading dump system. This evacuation can cause the liquid level to spike momentarily and trigger a high suction scrubber level. Once the compressor shuts down, the liquid levels return to normal, and the unit is able to be restarted.
XTO Energy Inc | Eagle Compressor Station | Eddy | 2024-02-15 | 2024-02-15 | 2024-02-16 | Startup | Carbon Monoxide | 60 | 33.73 | lbs. | Nitrogen Dioxide | 60 | 16.9 | lbs. |  |  |  |  | Volatile Organic Compounds (VOC) | 60 | 26.13 | lbs. |  |  |  |  | Startup activities resulted in purge gas being flared at the facility.
Chevron USA Inc - Midland | Salado Draw 29 Tank Battery | Lea | 2024-02-15 | 2024-02-15 | 2024-02-29 | Malfunction | [12 empty] | Volatile Organic Compounds (VOC) | 10 | 77.5 | lbs. |  |  |  |  | Blowdown venting event to remove hydrates from line.
Targa Northern Delaware LLC | Red Hills Gas Processing Plant | Lea | 2024-05-31 | 2024-06-01 | 2024-06-14 | Title V Deviation, Malfunction | Carbon Monoxide | 168 | 50.49 | lbs. | Nitrogen Dioxide | 168 | 25.29 | lbs. | Sulfur Dioxide | 168 | 0.12 | lbs | Volatile Organic Compounds (VOC) | 168 | 34.63 | lbs. |  |  |  |  | Gas was routed to flare when flash gas compressor C-69400 unexpectedly shut down due to a VFD fault. The fault was caused by a current imbalance on the VFD.
Targa Northern Delaware LLC | Red Hills Gas Processing Plant | Lea | 2024-01-08 | 2024-01-09 | 2024-01-24 | Malfunction, Title V Deviation | Carbon Monoxide | 525 | 40.3 | lbs. | Nitrogen Dioxide | 525 | 20.19 | lbs. | Sulfur Dioxide | 525 | 0.89 | lbs | Volatile Organic Compounds (VOC) | 525 | 2.93 | lbs. | Hydrogen Sulfide | 525 | 0.01 | lbs. | Gas was routed to flare as a result of foaming in the amine contactor. The cause of the foaming could not be determined. The foaming caused the amine contactor to overpressure, and the excess pressure was relieved to flare.
Targa Northern Delaware LLC | Red Hills Gas Processing Plant | Lea | 2024-03-14 | 2024-03-14 | 2024-03-28 | Malfunction, Title V Deviation | Carbon Monoxide | 33 | 2.5 | lbs. | Nitrogen Dioxide | 33 | 1.25 | lbs. | Sulfur Dioxide | 33 | 0.05 | lbs | Volatile Organic Compounds (VOC) | 33 | 0.18 | lbs. |  |  |  |  | Gas was routed to flare when overhead compressor B unexpectedly shut down on high suction scrubber level. The shutdown was caused by a failed level transmitter on the stabilizer feed separator, which allowed for liquid to carry over from the stabilizer feed separator to the unit.
Hilcorp Energy Company | San Juan Gas Plant | San Juan | 2024-05-01 | 2024-05-01 | 2024-05-14 | Shutdown, Title V Deviation | [20 empty] | High water content in the residue line resulted in the slam valve from the pipeline company to close. This caused a shutdown of Emission Unit 3 (C301).
Targa Northern Delaware LLC | Red Hills Gas Processing Plant | Lea | 2024-06-12 | 2024-06-12 | 2024-06-20 | Malfunction, Title V Deviation | Carbon Monoxide | 19 | 3.28 | lbs. | Nitrogen Dioxide | 19 | 1.64 | lbs. | Sulfur Dioxide | 19 | 0.07 | lbs | Volatile Organic Compounds (VOC) | 19 | 0.24 | lbs. |  |  |  |  | Gas was routed to flare when residue gas compressor A unexpectedly shut down. This was caused by a failed air line on the 2nd stage load valve. The failed air line caused the compressor to become unloaded, and the unit automatically shut down to protect personnel and equipment.
Frontier Field Services LLC | Dagger Draw Gas Plant | Eddy | 2024-06-12 | 2024-06-12 | 2024-06-13 | Malfunction | Carbon Monoxide | 480 | 1685 | lbs. | Nitrogen Dioxide | 480 | 369.6 | lbs. | Sulfur Dioxide | 480 | 8.3 | lbs | Volatile Organic Compounds (VOC) | 480 | 752.4 | lbs. | Hydrogen Sulfide | 480 | 0.1 | lbs. | Power outage in area caused plant to go down, resulting in process routing to flare.
Chevron USA Inc - Midland | Cotton Draw Section 3 Compressor Station | Eddy | 2024-01-25 | 2024-01-25 | 2024-02-07 | Malfunction | Carbon Monoxide | 26 | 146.93 | lbs. | Nitrogen Dioxide | 26 | 27 | lbs. | Sulfur Dioxide | 26 | 0.51 | lbs | Volatile Organic Compounds (VOC) | 26 | 99.59 | lbs. | Hydrogen Sulfide | 26 | 0.01 | lbs. | Flaring event due to compressor down on third stage suction scrubber high.
Chevron USA Inc - Midland | Sand Dunes 10 CS | Eddy | 2024-07-17 | 2024-07-18 | 2024-08-07 | Other | Carbon Monoxide | 39 | 42.67 | lbs. | Nitrogen Dioxide | 39 | 7.84 | lbs. | Sulfur Dioxide | 39 | 0.16 | lbs | Volatile Organic Compounds (VOC) | 39 | 29.16 | lbs. |  |  |  |  | Compressors started going down on high third stage discharge. DCP had a faulted ABB meter causing slam valve to shut us in.
Enterprise Field Services, LLC | Chaparral Gas Plant | Eddy | 2024-08-14 | 2024-08-14 | 2024-08-21 | Malfunction | Carbon Monoxide | 0 | 0 | lbs. | Nitrogen Dioxide | 0 | 0 | lbs. |  |  |  |  | Volatile Organic Compounds (VOC) | 0 | 0 | lbs. |  |  |  |  | Plant was shut in on residue sales and went to flare due to sales gas being above 4ppm H2S at approximately 11:00 on 8/14/2024. After review of the data for the event no excess emissions were found to exist. Enterprise is withdrawing this report.
Farmington Electric Utility Systems | Bluffview Power Plant | San Juan | 2024-01-20 | 2024-01-20 | 2024-01-22 | Startup |  |  |  |  | Nitrogen Dioxide | 59 | 4 | lbs. | [12 empty] | Start up after unit trip. NOX emissions were higher than normal.
HF Sinclair Navajo Refining LLC | HF Sinclair Navajo Refining LLC (Artesia) | Eddy | 2024-03-05 | 2024-03-05 | 2024-03-19 | Other, Title V Deviation | [20 empty] | On March 5th, as adjustments were being made to the fuel gas system, the low-pressure fuel gas drum (D-0019) overpressured and vented to the North Flare. This resulted in visible emissions at the North Flare.
Targa Northern Delaware LLC | Red Hills Gas Processing Plant | Lea | 2024-07-20 | 2024-07-20 | 2024-08-02 | Malfunction, Title V Deviation | Carbon Monoxide | 32 | 11.19 | lbs. | Nitrogen Dioxide | 32 | 5.61 | lbs. | Sulfur Dioxide | 32 | 496.64 | lbs | Volatile Organic Compounds (VOC) | 32 | 3.65 | lbs. | Hydrogen Sulfide | 32 | 5.39 | lbs. | Gas was routed to flare when acid gas compressor C-25530 shut down on high 4th stage discharge pressure. The shutdown was caused by a failed 4th stage discharge pressue transmitter.
HF Sinclair Navajo Refining LLC | HF Sinclair Navajo Refining LLC (Artesia) | Eddy | 2024-01-27 | 2024-01-27 | 2024-02-09 | Other, Title V Deviation | [8 empty] | Sulfur Dioxide | 360 | 90.07 | lbs |  |  |  |  | Hydrogen Sulfide | 480 | 0 | lbs. | On 1/27, a stripper overhead relief valve in Unit 45 Gas Oil Hydrotreater (GOH) unseated and process upset gas was released to the GOH Flare resulting in an increase of SO2 and H2S.
Targa Northern Delaware LLC | Red Hills Gas Processing Plant | Lea | 2024-02-15 | 2024-02-15 | 2024-02-29 | Malfunction, Title V Deviation | Carbon Monoxide | 81 | 63.29 | lbs. | Nitrogen Dioxide | 81 | 31.7 | lbs. | Sulfur Dioxide | 81 | 0.15 | lbs | Volatile Organic Compounds (VOC) | 81 | 43.4 | lbs. |  |  |  |  | Gas was flared from the condensate surge tank when the flash gas compression unexpectedly shut down. The flash gas compressors shut down flagging first stage suction scrubber high level when inlet liquids from the field increased at the plant inlet. Gas was automatically routed to flare from the condensate surge tank to protect personnel and equipment.
HF Sinclair Navajo Refining LLC | HF Sinclair Navajo Refining LLC (Artesia) | Eddy | 2024-04-26 | 2024-04-26 | 2024-05-07 | Other, Title V Deviation | [20 empty] | During planned maintenance on the alkylation (alky) unit, there was an increase of pressure on the olefin feed line from fluid catalytic cracking unit (FCCU) to the alky unit. This increase in pressure caused a relief valve on the alky skid treater drums to lift and vent to the South Flare (FL-0401) and visible emissions were observed.
Chevron USA Inc - Midland | Cotton Draw Section 3 CTB 1 | Lea | 2024-07-03 | 2024-07-03 | 2024-07-16 | Malfunction | [12 empty] | Volatile Organic Compounds (VOC) | 65 | 2913.58 | lbs. | Hydrogen Sulfide | 65 | 0.03 | lbs. | Broken vacuum breaker resulted in venting to atmosphere.
Frontier Field Services LLC | Lobo Compressor Station | Eddy | 2024-03-01 | 2024-03-28 | 2024-04-01 | Shutdown, Title V Deviation | Carbon Monoxide | 2520 | 193.61 | lbs. | Nitrogen Dioxide | 2520 | 96.98 | lbs. | Sulfur Dioxide | 2520 | 141.83 | lbs | Volatile Organic Compounds (VOC) | 2520 | 171.43 | lbs. | Hydrogen Sulfide | 2520 | 1.54 | lbs. | Various unscheduled maintenance/ startup activities.
Frontier Field Services LLC | Loco Hills CS | Eddy | 2024-03-01 | 2024-03-30 | 2024-04-01 | Shutdown, Title V Deviation | Carbon Monoxide | 10800 | 2895.2 | lbs. | Nitrogen Dioxide | 10800 | 1450.23 | lbs. | Sulfur Dioxide | 10800 | 4031.98 | lbs | Volatile Organic Compounds (VOC) | 10800 | 2551.33 | lbs. | Hydrogen Sulfide | 10800 | 43.74 | lbs. | Various unscheduled maintenance/ startup activities.
Kinder Morgan Inc | Line 3051 Pig Receiver Site | Lea | 2024-06-11 | 2024-06-11 | 2024-06-25 | Other | Carbon Monoxide | 165 | 437 | lbs. | Nitrogen Dioxide | 165 | 219 | lbs. | [12 empty] | On May 31, 2024, we obtained approval of GCP permit to flare natural gas instead of venting it during a pipeline maintenance/pigging event. In communications with our consultant, we specified an approximate daily volume of 2.41 MMCF (million cubic feet) to be flared over a period of 3.4 hours. However, the 2.41 MMCF was erroneously divided by 24 hours to calculate the short-term NOx and CO lb/hr emission rates. During its first usage, the flare operated on June 11, 2024, for approximately two hours and 45 minutes. The flare's design capacity is 25 MMSCF per day. Upon reviewing the short-term emission rates on June 12, 2024, the calculation error was identified, and the project was halted. The GCP's long term calculated rates (tpy) remain well below the permitted levels.
Targa Northern Delaware LLC | Red Hills Gas Processing Plant | Lea | 2024-06-25 | 2024-06-25 | 2024-07-09 | Malfunction, Title V Deviation | Carbon Monoxide | 8 | 1.46 | lbs. | Nitrogen Dioxide | 8 | 0.73 | lbs. | Sulfur Dioxide | 8 | 0.03 | lbs | Volatile Organic Compounds (VOC) | 8 | 0.11 | lbs. |  |  |  |  | Gas was routed to flare when flash gas compressor B unexpectedly shut down on high lube oil temperature.
Targa Northern Delaware LLC | Red Hills Gas Processing Plant | Lea | 2024-07-16 | 2024-07-16 | 2024-07-30 | Malfunction, Title V Deviation | Carbon Monoxide | 20 | 13.27 | lbs. | Nitrogen Dioxide | 20 | 6.65 | lbs. | Sulfur Dioxide | 20 | 0.29 | lbs | Volatile Organic Compounds (VOC) | 20 | 0.97 | lbs. |  |  |  |  | Gas was routed to flare when residue compressor A unexpectedly shut down on high cylinder valve temperature. The cause of the shutdown was failed compressor valves on the 2nd stage suction.
Targa Northern Delaware LLC | Wild Hog Compressor Station | Lea | 2024-04-05 | 2024-04-06 | 2024-04-19 | Malfunction | [12 empty] | Volatile Organic Compounds (VOC) | 165 | 173.45 | lbs. | Hydrogen Sulfide | 165 | 4.1 | lbs. | Gas was intermittently released to atmosphere when several compressors were depressurized to atmosphere due to fuel issues. The cause of the fuel issue was due to a malfunctioning dump valve on the inlet fuel scrubber. This prevented the fuel scrubber from removing the liquid from the fuel, and the compressors shut down to protect personnel and equipment.
Targa Northern Delaware LLC | Road Runner Gas Processing Plant | Eddy | 2024-07-21 | 2024-07-21 | 2024-08-02 | Malfunction | Carbon Monoxide | 2 | 1.35 | lbs. | Nitrogen Dioxide | 2 | 0.68 | lbs. |  |  |  |  | Volatile Organic Compounds (VOC) | 2 | 0.94 | lbs. |  |  |  |  | Gas was routed to flare when operations personnel attempted to restart residue compressor B2. During the restart, the automated recycle/load valve failed to open to relieve pressure into the common suction header. This was caused by a failed digital output module on the valve.
Targa Northern Delaware LLC | Thistle Compressor Station | Lea | 2024-01-14 | 2024-01-14 | 2024-01-29 | Malfunction | [12 empty] | Volatile Organic Compounds (VOC) | 225 | 4499.77 | lbs. |  |  |  |  | Gas was intermittently vented to atmosphere to purge the residue pipeline of off-spec residue gas. The third-party downstream sales line shut in due to off spec gas that Targa received from a sweet gas upstream producer. It was necessary to purge the line to bring the residue gas line back within specification. This event was caused by an upstream producer and was out of Targa's control.
HF Sinclair Navajo Refining LLC | HF Sinclair Navajo Refining LLC (Lovington) | Lea | 2024-07-15 | 2024-07-15 | 2024-07-29 | Other, Title V Deviation | [8 empty] | Sulfur Dioxide | 180 | 2.68 | lbs |  |  |  |  | Hydrogen Sulfide | 120 | 0 | lbs. | Due to increased pressure from Tank 106, the pre-flash overhead accumulator drum pressure controller (PIC-199) began to leak by to the Lovington Flare (FL-1001). This resulted in increased venting to the Lovington Flare and an increase of H2S and SO2 emissions.
Kinetik Holdings, LP | Maljamar Gas Plant | Lea | 2024-07-28 | 2024-07-28 | 2024-08-01 | Shutdown | [8 empty] | Sulfur Dioxide | 120 | 1310 | lbs |  |  |  |  | Hydrogen Sulfide | 120 | 14.98 | lbs. | Various unscheduled maintenance/ startup activities.
Targa Northern Delaware LLC | Red Hills Gas Processing Plant | Lea | 2024-08-08 | 2024-08-11 | 2024-08-22 | Malfunction, Title V Deviation | [12 empty] | Volatile Organic Compounds (VOC) | 3730 | 34871.74 | lbs. | Hydrogen Sulfide | 3730 | 4.28 | lbs. | Gas was vented to atmosphere when thermal oxidizer EP-10 unexpectedly shut down on high temperature. The shutdown was caused by a failed safety output module.
Targa Northern Delaware LLC | Road Runner Gas Processing Plant | Eddy | 2024-08-10 | 2024-08-10 | 2024-08-22 | Malfunction | Carbon Monoxide | 5 | 6.72 | lbs. | Nitrogen Dioxide | 5 | 3.36 | lbs. |  |  |  |  | Volatile Organic Compounds (VOC) | 5 | 1.35 | lbs. |  |  |  |  | Gas was routed to flare when residue compressors 1130 and 1160 both shut down on low suction pressure. The shutdowns were caused by a failed compressor inlet temperature sensor on the expander. The failed sensor caused the expander to shut down, and this in turn caused the residue compressors to shut down.
Frontier Field Services LLC | North Pen Compressor Station | Eddy | 2024-04-14 | 2024-04-14 | 2024-04-24 | Malfunction | Carbon Monoxide | 540 | 625.18 | lbs. | Nitrogen Dioxide | 540 | 154.31 | lbs. | Sulfur Dioxide | 540 | 3192.86 | lbs | Volatile Organic Compounds (VOC) | 540 | 383.16 | lbs. | Hydrogen Sulfide | 540 | 34.64 | lbs. | Electrical equipment failed, causing compressors to go down, which caused station to overpressure and then route to flare to reduce pressures to safe levels.
Targa Northern Delaware LLC | Wild Hog Compressor Station | Lea | 2024-04-16 | 2024-04-16 | 2024-04-30 | Malfunction | [12 empty] | Volatile Organic Compounds (VOC) | 83 | 126.88 | lbs. |  |  |  |  | Gas was intermittently vented to atmosphere when unit 1275 was depressurized to atmosphere to restart the unit after it unexpectedly shut down on low oil pressure. The shutdown was due to a failed oil pressure sensor.
Targa Northern Delaware LLC | Red Hills Gas Processing Plant | Lea | 2024-04-24 | 2024-04-24 | 2024-05-07 | Malfunction, Title V Deviation | Carbon Monoxide | 42 | 17.97 | lbs. | Nitrogen Dioxide | 42 | 9 | lbs. | Sulfur Dioxide | 42 | 0.39 | lbs | Volatile Organic Compounds (VOC) | 42 | 1.31 | lbs. |  |  |  |  | Gas was routed to flare when the amine flash tank overpressured due to an amine upset. The amine upset was caused by H2S carryover from the AGI2 train into the inlet of the Red Hills 2 and 3 trains. When the H2S carried over, it sent the Red Hills 3 and 3 trains into recycle, and this in turn backed out pressure to Red Hills 1 and caused an amine upset. The cause of the H2S carryover was due to a failed nipple on the pilot gas assembly on the AGI2 amine reboiler.
Chevron USA Inc - Midland | Chevron- Culebra Bluff Section 26 CS | Eddy | 2024-06-26 | 2024-06-27 | 2024-07-08 | Malfunction | Carbon Monoxide | 250 | 294.29 | lbs. | Nitrogen Dioxide | 250 | 54.09 | lbs. | Sulfur Dioxide | 250 | 1.27 | lbs | Volatile Organic Compounds (VOC) | 250 | 338.07 | lbs. |  |  |  |  | Targa Gas Plant went down, causing high discharge pressure on our compressor station, compressors went down due to high 3rd discharge psi.
OXY USA Inc | OXY - Red Tank 19 CGL | Lea | 2024-09-23 | 2024-09-23 | 2024-09-30 | Other | [12 empty] | Volatile Organic Compounds (VOC) | 826 | 0 | lbs. |  |  |  |  | Pressure relief valve on compressor unit #4 was venting. . .** Initially, this event was reported as an exceedance as a precaution while Oxy was deploying its new emission metric compliance tracking system. Following the implementation of this compliance tracking system, it was concluded that no exceedance occurred in this event.
Chevron USA Inc - Midland | Sand Dunes CS 11 | Eddy | 2024-02-02 | 2024-02-02 | 2024-02-12 | Malfunction | Carbon Monoxide | 16 | 14.52 | lbs. | Nitrogen Dioxide | 16 | 2.67 | lbs. | Sulfur Dioxide | 16 | 0.05 | lbs | Volatile Organic Compounds (VOC) | 16 | 5.38 | lbs. |  |  |  |  | compressor down at CS10 causing CS11 station to pressure up causing flaring.
Chevron USA Inc - Midland | Chevron - Dagger Lake Section 4 CS | Lea | 2024-02-06 | 2024-02-06 | 2024-02-20 | Other | Carbon Monoxide | 10 | 7.86 | lbs. | Nitrogen Dioxide | 10 | 1.44 | lbs. |  |  |  |  | Volatile Organic Compounds (VOC) | 10 | 3.42 | lbs. |  |  |  |  | flaring event due to third party constraint.
Chevron USA Inc - Midland | Sand Dunes 10 CS | Eddy | 2024-05-18 | 2024-05-18 | 2024-05-28 | Malfunction | Carbon Monoxide | 31 | 129.8 | lbs. | Nitrogen Dioxide | 31 | 23.85 | lbs. | Sulfur Dioxide | 31 | 0.48 | lbs | Volatile Organic Compounds (VOC) | 31 | 88.7 | lbs. |  |  |  |  | Compressors went down due to discharge line overpressure, causing flaring.
Targa Northern Delaware LLC | Red Hills Gas Processing Plant | Lea | 2024-08-17 | 2024-08-17 | 2024-08-29 | Malfunction, Title V Deviation | Carbon Monoxide | 23 | 1.81 | lbs. | Nitrogen Dioxide | 23 | 0.91 | lbs. | Sulfur Dioxide | 23 | 0.04 | lbs | Volatile Organic Compounds (VOC) | 23 | 0.13 | lbs. |  |  |  |  | Gas was routed to flare when overhead compressor B shutdown on high suction scrubber level. The cause of the shutdown was large volumes of water from upstream third-party producers. The surge of water caused an increase of liquid going from the stabilizer feed separator water boot to the closed drain tank. The excess liquids carried over from the closed drain tank to the suction scrubber, and this shut down overhead compressor B on high suction scrubber level.
Chevron USA Inc - Midland | Salado Draw 23 Compressor Station & Tank Battery | Lea | 2024-02-25 | 2024-02-25 | 2024-03-07 | Malfunction | Carbon Monoxide | 41 | 92.32 | lbs. | Nitrogen Dioxide | 41 | 16.97 | lbs. | Sulfur Dioxide | 41 | 0.4 | lbs | Volatile Organic Compounds (VOC) | 41 | 42.07 | lbs. |  |  |  |  | Flaring event caused by third party shutin due to high O2.
Targa Northern Delaware LLC | Red Hills Gas Processing Plant | Lea | 2024-03-12 | 2024-03-12 | 2024-03-26 | Title V Deviation, Malfunction | Carbon Monoxide | 10 | 1.66 | lbs. | Nitrogen Dioxide | 10 | 0.83 | lbs. | Sulfur Dioxide | 10 | 0.04 | lbs | Volatile Organic Compounds (VOC) | 10 | 0.12 | lbs. |  |  |  |  | Gas was routed to flare as a result of excess pigging liquids resulting in flaring off of condensate surge/ bullet tanks. The Red Hills plant is sized properly for the amount of gas/liquid received based on volume, gas composition and temperature. This inlet pipeline is pigged daily to maintain pipeline integrity. When an upstream producer has an equipment malfunction, emergency, or abnormal conditions, it can cause carryover of liquid from the producer into the gas delivery to the Red Hills Plant which can cause the amount of liquid into the facility to vary. This type of event from producers is sudden, and unforeseen, and is out of the control of the operator.
Chevron USA Inc - Midland | Chevron - Culebra Bluff East CS | Eddy | 2024-04-28 | 2024-04-28 | 2024-05-14 | Malfunction | Carbon Monoxide | 45 | 1.52 | lbs. | Nitrogen Dioxide | 45 | 0.28 | lbs. | Sulfur Dioxide | 45 | 0.01 | lbs | Volatile Organic Compounds (VOC) | 45 | 1.79 | lbs. |  |  |  |  | Compressor went down due to control panel fault, resulting in flaring.
Chevron USA Inc - Midland | Chevron - HY NM Section 10 CTB and Compressor Stations | Eddy | 2024-08-19 | 2024-08-20 | 2024-09-03 | Malfunction | [12 empty] | Volatile Organic Compounds (VOC) | 905 | 7101.48 | lbs. | Hydrogen Sulfide | 905 | 0.01 | lbs. | VRU went down due to power loss to the unit allowing tanks to vent.
Targa Northern Delaware LLC | Red Hills Gas Processing Plant | Lea | 2023-12-29 | 2023-12-29 | 2024-01-09 | Malfunction, Title V Deviation | Carbon Monoxide | 9 | 0.34 | lbs. | Nitrogen Dioxide | 9 | 0.17 | lbs. | Sulfur Dioxide | 9 | 16.53 | lbs | Volatile Organic Compounds (VOC) | 9 | 0.25 | lbs. | Hydrogen Sulfide | 9 | 0.18 | lbs. | Acid gas was routed to flare when the amine unit reboiler on the AGI1 train unexpectedly shut down. The amine unit reboiler shut down due to a failure in the HMI panel power supply.
Chevron USA Inc - Midland | Sand Dunes CS 11 | Eddy | 2024-05-21 | 2024-05-21 | 2024-06-06 | Malfunction | [12 empty] | Volatile Organic Compounds (VOC) | 50 | 3814.72 | lbs. | Hydrogen Sulfide | 50 | 0.08 | lbs. | Began venting due to back pressure valves on VRUs failing causing them to shut down on discharge pressure alarms.
Targa Northern Delaware LLC | Red Hills Gas Processing Plant | Lea | 2024-03-01 | 2024-03-01 | 2024-03-14 | Malfunction, Title V Deviation | Carbon Monoxide | 2 | 0.01 | lbs. |  |  |  |  | Sulfur Dioxide | 2 | 4.41 | lbs |  |  |  |  | Hydrogen Sulfide | 2 | 0.05 | lbs. | Gas was routed to flare as a result of acid gas compressor C-5530 shutting down on 5th stage scrubber level. The shutdown was caused by low 5th stage gas temperatures. The low gas temperature caused more liquids to condense in the compressor, and the compressor shut down on high scrubber level to protect personnel and equipment.
Chevron USA Inc - Midland | Chevron - Dagger Lake Section 4 CS | Lea | 2024-04-14 | 2024-04-15 | 2024-04-25 | Malfunction | Carbon Monoxide | 696 | 80.49 | lbs. | Nitrogen Dioxide | 696 | 14.79 | lbs. | Sulfur Dioxide | 696 | 0.31 | lbs | Volatile Organic Compounds (VOC) | 696 | 39.06 | lbs. |  |  |  |  | Compressor down resulted in flaring.
HF Sinclair Navajo Refining LLC | HF Sinclair Navajo Refining LLC (Artesia) | Eddy | 2024-09-07 | 2024-09-08 | 2024-09-19 | Other, Title V Deviation | [16 empty] | Hydrogen Sulfide | 780 | 0 | lbs. | On September 7th, an amine exchanger became plugged, and the liquid level increased in the North amine stripper and surge drum. This caused an increase of H2S intermittently at the low-pressure fuel gas drum (D-0019) until the fuel gas system could be cleaned and stabilized.
Chevron USA Inc - Midland | Sand Dunes CS 11 | Eddy | 2024-01-15 | 2024-01-15 | 2024-01-22 | Malfunction | Carbon Monoxide | 105 | 121.65 | lbs. | Nitrogen Dioxide | 105 | 22.36 | lbs. | Sulfur Dioxide | 105 | 0.4 | lbs | Volatile Organic Compounds (VOC) | 105 | 45.29 | lbs. |  |  |  |  | Due to cold weather compressors were going down on high scrubber levels causing flaring.
Chevron USA Inc - Midland | Sand Dunes 10 CS | Eddy | 2024-01-15 | 2024-01-15 | 2024-01-22 | Malfunction | Carbon Monoxide | 60 | 15.52 | lbs. | Nitrogen Dioxide | 60 | 2.85 | lbs. | Sulfur Dioxide | 60 | 0.05 | lbs | Volatile Organic Compounds (VOC) | 60 | 9.41 | lbs. |  |  |  |  | Compressors down due to freezing weather impacting multiple systems such as transmitters, fuel lines, 1st stage dumps frozen open.
Frontier Field Services LLC | Dagger Draw Gas Plant | Eddy | 2024-06-05 | 2024-06-29 | 2024-07-01 | Shutdown | Carbon Monoxide | 5280 | 6068.38 | lbs. | Nitrogen Dioxide | 5280 | 1331.13 | lbs. | Sulfur Dioxide | 5280 | 30.07 | lbs | Volatile Organic Compounds (VOC) | 5280 | 2709.74 | lbs. | Hydrogen Sulfide | 5280 | 0.33 | lbs. | Various unscheduled maintenance/ startup activities.
Targa Northern Delaware LLC | Red Hills Gas Processing Plant | Lea | 2024-01-07 | 2024-01-07 | 2024-01-22 | Malfunction, Title V Deviation | Carbon Monoxide | 3 | 1.05 | lbs. | Nitrogen Dioxide | 3 | 0.53 | lbs. | Sulfur Dioxide | 3 | 0.02 | lbs | Volatile Organic Compounds (VOC) | 3 | 0.08 | lbs. |  |  |  |  | Gas was routed to flare as a result of foaming in the amine contactor. The foaming was caused by condensate carryover from the inlet coalescer filter. The foaming caused the amine contactor to overpressure, and the excess pressure was relieved to flare.
Chevron USA Inc - Midland | Cotton Draw Section 3 Compressor Station | Eddy | 2024-08-05 | 2024-08-05 | 2024-08-19 | Malfunction | Carbon Monoxide | 247 | 436.11 | lbs. | Nitrogen Dioxide | 247 | 80.15 | lbs. | Sulfur Dioxide | 247 | 1.51 | lbs | Volatile Organic Compounds (VOC) | 247 | 762.49 | lbs. | Hydrogen Sulfide | 247 | 0.02 | lbs. | High pressure alarm on fuel gas system caused compressor to shut in and resulted in flaring.
HF Sinclair Navajo Refining LLC | HF Sinclair Navajo Refining LLC (Artesia) | Eddy | 2024-08-23 | 2024-08-24 | 2024-09-09 | Other | [16 empty] | Hydrogen Sulfide | 0 | 0 | lbs. | WITHDRAWN. .Per 60.103a(h), the combustion in a flare of process upset gases or fuel gas that is released to the flare as a result of relief valve leakage or other emergency malfunctions is exempt from this limit. After further evaluation, the gases flared during this event are considered to meet the definition of process upset gas and exempt from the H2S limit. This event is being withdrawn.
Targa Northern Delaware LLC | Red Hills Gas Processing Plant | Lea | 2024-06-03 | 2024-06-03 | 2024-06-17 | Malfunction, Title V Deviation | Carbon Monoxide | 108 | 3 | lbs. | Nitrogen Dioxide | 108 | 1.5 | lbs. | Sulfur Dioxide | 108 | 0.07 | lbs | Volatile Organic Compounds (VOC) | 108 | 0.22 | lbs. |  |  |  |  | Gas was routed to flare when flash gas compressor A shut down multiple times on lube oil no flow. The shutdown was caused by a failed lube oil distribution block.
Chevron USA Inc - Midland | Chevron - Culebra Bluff West CS | Eddy | 2024-08-10 | 2024-08-10 | 2024-08-24 | Malfunction | Carbon Monoxide | 85 | 1.14 | lbs. | Nitrogen Dioxide | 85 | 0.21 | lbs. | Sulfur Dioxide | 85 | 0.01 | lbs | Volatile Organic Compounds (VOC) | 85 | 1.31 | lbs. |  |  |  |  | Compressor kept going down on high first stage suction.
DCP Operating Company LP | Zia II Gas Plant | Lea | 2024-08-24 | 2024-08-24 | 2024-08-26 | Malfunction, Title V Deviation | Carbon Monoxide | 15 | 24.8 | lbs. | Nitrogen Dioxide | 15 | 4.56 | lbs. | Sulfur Dioxide | 15 | 0.87 | lbs | Volatile Organic Compounds (VOC) | 15 | 17.03 | lbs. | Hydrogen Sulfide | 15 | 0.01 | lbs. | Unit went down causing spike in pressure and flaring possible hydrate
Chevron USA Inc - Midland | Chevron - Culebra Bluff East CS | Eddy | 2024-01-10 | 2024-01-10 | 2024-01-16 | Malfunction | Carbon Monoxide | 15 | 2.5 | lbs. | Nitrogen Dioxide | 15 | 0.46 | lbs. | Sulfur Dioxide | 15 | 0.01 | lbs | Volatile Organic Compounds (VOC) | 15 | 1.68 | lbs. |  |  |  |  | Compressor went down on 1st stage discharge coolant temp.
HF Sinclair Navajo Refining LLC | HF Sinclair Navajo Refining LLC (Artesia) | Eddy | 2024-08-08 | 2024-08-08 | 2024-08-21 | Other, Title V Deviation | [16 empty] | Hydrogen Sulfide | 60 | 0 | lbs. | On August 8th, there was an unexpected refinery power outage caused by breaker SC-5-8A opening due to a ground fault during electrical work. The incident resulted in a loss of power to the Naphtha units, FCC cold feed pumps, RO, control room, Low pressure boiler feed water, and deaerator systems. Due to the refinery upset, plant gas became sour, and there was an increase of H2S at the low-pressure fuel gas drum (D-0019).
Targa Northern Delaware LLC | Red Hills Gas Processing Plant | Lea | 2024-04-08 | 2024-04-08 | 2024-04-22 | Malfunction, Title V Deviation | Carbon Monoxide | 13 | 2.85 | lbs. | Nitrogen Dioxide | 13 | 1.43 | lbs. | Sulfur Dioxide | 13 | 0.06 | lbs | Volatile Organic Compounds (VOC) | 13 | 0.21 | lbs. |  |  |  |  | Gas was routed to flare when residue compressor B unexpectedly shut down on high 1st stage discharge temperature. The shutdown was due to failed compressor valves on the 1st stage.
Targa Northern Delaware LLC | Red Hills Gas Processing Plant | Lea | 2024-04-20 | 2024-04-20 | 2024-05-03 | Malfunction, Title V Deviation | Carbon Monoxide | 293 | 146.32 | lbs. | Nitrogen Dioxide | 293 | 73.29 | lbs. | Sulfur Dioxide | 293 | 0.35 | lbs | Volatile Organic Compounds (VOC) | 293 | 100.34 | lbs. |  |  |  |  | Gas from the warm header was routed to the flare, when the NGL surge tank over pressured. The NGL surge tank pressure increase was due to an increase of inlet liquids to the stabilization system. Gas was relieved to the flare to protect the personnel and equipment.
Targa Northern Delaware LLC | Red Hills Gas Processing Plant | Lea | 2024-02-01 | 2024-02-01 | 2024-02-15 | Malfunction, Title V Deviation | Carbon Monoxide | 14 | 1.07 | lbs. | Nitrogen Dioxide | 14 | 0.54 | lbs. | Sulfur Dioxide | 14 | 0.02 | lbs | Volatile Organic Compounds (VOC) | 14 | 0.08 | lbs. |  |  |  |  | Gas was routed to flare as a result of flash gas compressor A unexpectedly shutting down on high 2nd stage scrubber level. The shutdown was caused by a failed 2nd stage dump valve controller. The failed controller prevented the dump valve from opening, and this allowed for the scrubber level to rise. The unit then automatically shut down to protect personnel and equipment.
HF Sinclair Navajo Refining LLC | HF Sinclair Navajo Refining LLC (Artesia) | Eddy | 2024-02-19 | 2024-03-04 | 2024-03-18 | Other, Title V Deviation | [16 empty] | Hydrogen Sulfide | 9420 | 0 | lbs. | Beginning on February 19th, there was an increase of H2S from the GOH Flare. The scavenger tote in the Mild Hydrocracking Unit (MHC, Unit 34) became empty. The scavenger tote was refilled and pump was restarted, however there was still an increase of H2S in the GOH Flare. The flare checklist was followed and several relief valves were blocked in and isolated to identify the potential source of H2S. On March 4th, Unit 34 was shut down and started up following the startup procedure.
HF Sinclair Navajo Refining LLC | HF Sinclair Navajo Refining LLC (Artesia) | Eddy | 2024-04-19 | 2024-04-20 | 2024-05-02 | Title V Deviation, Other | [8 empty] | Sulfur Dioxide | 540 | 0 | lbs | [8 empty] | On April 19th, there was an upset in the amine regenerator tower (W-772) due to foaming amine. The absorber tower (W-771) became saturated with excess H2S resulting in an increase of SO2 at the Unit 30 SRU2-TGI (tail gas incinerator, H-0473).
Targa Northern Delaware LLC | Red Hills Gas Processing Plant | Lea | 2024-01-20 | 2024-01-20 | 2024-02-02 | Malfunction, Title V Deviation | Carbon Monoxide | 480 | 347.68 | lbs. | Nitrogen Dioxide | 480 | 174.15 | lbs. | Sulfur Dioxide | 480 | 7.64 | lbs | Volatile Organic Compounds (VOC) | 480 | 25.31 | lbs. | Hydrogen Sulfide | 480 | 0.08 | lbs. | Gas was routed to flare due to off spec gas. The off-spec gas was caused by a sudden change in the composition of the inlet gas sent to the facility from upstream third-party producers. The gas composition is determined by the gas sent to Targa by upstream third-party producers and is outside of Targa's control.
Targa Northern Delaware LLC | Red Hills Gas Processing Plant | Lea | 2024-01-21 | 2024-01-21 | 2024-02-02 | Malfunction, Title V Deviation | Carbon Monoxide | 8 | 11.2 | lbs. | Nitrogen Dioxide | 8 | 5.61 | lbs. | Sulfur Dioxide | 8 | 0.03 | lbs | Volatile Organic Compounds (VOC) | 8 | 7.68 | lbs. |  |  |  |  | Gas was flared from the condensate surge tank when the flash gas compression unexpectedly shut down. The flash gas compressor C-69300 shut down flagging first stage suction scrubber high level when inlet liquids from the field increased at the plant inlet. Gas was automatically routed to flare from the condensate surge tank to protect personnel and equipment.
Frontier Field Services LLC | Dagger Draw Gas Plant | Eddy | 2024-01-02 | 2024-01-31 | 2024-02-01 | Shutdown | Carbon Monoxide | 8760 | 5061 | lbs. | Nitrogen Dioxide | 8760 | 1110 | lbs. | Sulfur Dioxide | 8760 | 25 | lbs | Volatile Organic Compounds (VOC) | 8760 | 2259.92 | lbs. | Hydrogen Sulfide | 8760 | 0.27 | lbs. | High pressure forced process to flare to reduce pressures to safe levels.
HF Sinclair Navajo Refining LLC | HF Sinclair Navajo Refining LLC (Artesia) | Eddy | 2024-05-17 | 2024-05-17 | 2024-05-30 | Other, Title V Deviation | [20 empty] | On May 17th, there was intermittent visible emissions from the North Flare (FL-0400). At the time of the event, there was an insufficient steam to gas ratio causing the smoking from the flare stack.
Chevron USA Inc - Midland | Chevron - Culebra Bluff East CS | Eddy | 2024-05-17 | 2024-05-17 | 2024-05-24 | Malfunction | Carbon Monoxide | 5 | 5.69 | lbs. | Nitrogen Dioxide | 5 | 1.05 | lbs. | Sulfur Dioxide | 5 | 0.04 | lbs | Volatile Organic Compounds (VOC) | 5 | 6.67 | lbs. |  |  |  |  | Compressor shut down due to spike in inlet pressure.
Chevron USA Inc - Midland | Chevron - Culebra Bluff West CS | Eddy | 2024-05-18 | 2024-05-18 | 2024-05-24 | Malfunction | Carbon Monoxide | 58 | 23.16 | lbs. | Nitrogen Dioxide | 58 | 4.26 | lbs. | Sulfur Dioxide | 58 | 0.15 | lbs | Volatile Organic Compounds (VOC) | 58 | 27.14 | lbs. |  |  |  |  | fuel gas skid regulators caused shut down of compressor due to lack of fuel gas
Chevron USA Inc - Midland | Sand Dunes CS 11 | Eddy | 2024-05-20 | 2024-05-20 | 2024-05-28 | Malfunction | [12 empty] | Volatile Organic Compounds (VOC) | 395 | 32430.87 | lbs. | Hydrogen Sulfide | 395 | 0.62 | lbs. | Began venting due to the back pressure valves on both VRU's leaking and failing needing to be replaced, causing the units to go down on discharge pressure alarms.
Frontier Field Services LLC | Loco Hills CS | Eddy | 2024-05-25 | 2024-05-26 | 2024-05-28 | Shutdown | Carbon Monoxide | 1140 | 466.79 | lbs. | Nitrogen Dioxide | 1140 | 233.82 | lbs. | Sulfur Dioxide | 1140 | 650.07 | lbs | Volatile Organic Compounds (VOC) | 1140 | 411.35 | lbs. | Hydrogen Sulfide | 1140 | 7.05 | lbs. | High line pressure and unit shutdowns caused station to go in to high pressure recycle
Targa Northern Delaware LLC | Red Hills Gas Processing Plant | Lea | 2024-05-08 | 2024-05-08 | 2024-05-22 | Malfunction, Title V Deviation | Carbon Monoxide | 26 | 3.31 | lbs. | Nitrogen Dioxide | 26 | 1.66 | lbs. | Sulfur Dioxide | 26 | 0.07 | lbs | [8 empty] | Gas was routed to flare as a result of excess pigging liquids resulting in flaring off of condensate surge/ bullet tanks. The Red Hills plant is sized properly for the amount of gas/liquid received based on volume, gas composition and temperature. This inlet pipeline is pigged daily to maintain pipeline integrity. When an upstream producer has an equipment malfunction, emergency, or abnormal conditions, it can cause carryover of liquid from the producer into the gas delivery to the Red Hills Plant which can cause the amount of liquid into the facility to vary. This type of event from producers is sudden, and unforeseen, and is out of the control of the operator.
Targa Northern Delaware LLC | Red Hills Gas Processing Plant | Lea | 2024-05-08 | 2024-05-08 | 2024-05-23 | Malfunction, Title V Deviation | Carbon Monoxide | 94 | 388.86 | lbs. | Nitrogen Dioxide | 94 | 194.78 | lbs. | Sulfur Dioxide | 94 | 1199.65 | lbs | Volatile Organic Compounds (VOC) | 94 | 273.49 | lbs. | Hydrogen Sulfide | 94 | 13.02 | lbs. | Gas was intermittently flared from the condensate surge tank when the flash gas compressors COMP-5 & COMP-6 unexpectedly shut down. The flash gas compression shut down flagging high first stage scrubber level due to an increase of inlet liquids. Gas was automatically routed to flare from the condensate surge tank to protect personnel and equipment.
VHCC LLC dba Vernon Hamilton Construction Company | Vernon Hamilton Construction - Gallup Office Yard | Portable Source | 2024-05-14 | 2024-05-14 | 2024-05-15 | Other | [20 empty] | There was a plug on the conveyor belt not allowing aggregate to go in the drum and asphalt oil was still flowing into the drum.
Targa Northern Delaware LLC | Red Hills Gas Processing Plant | Lea | 2024-05-13 | 2024-05-13 | 2024-05-28 | Malfunction, Title V Deviation | Carbon Monoxide | 407 | 20.81 | lbs. | Nitrogen Dioxide | 407 | 10.42 | lbs. |  |  |  |  | Volatile Organic Compounds (VOC) | 407 | 14.06 | lbs. |  |  |  |  | Gas was routed to flare when hot oil heater H-1001 shut down unexpectedly flagging flame failure. The cause of the unexpected shutdown occurred when a panel overheated.
Kinetik Holdings, LP | Maljamar Gas Plant | Lea | 2024-02-20 | 2024-02-20 | 2024-02-21 | Malfunction, Title V Deviation | Carbon Monoxide | 480 | 0 | lbs. | Nitrogen Dioxide | 480 | 0 | lbs. | Sulfur Dioxide | 480 | 11691.407 | lbs | Volatile Organic Compounds (VOC) | 480 | 0 | lbs. | Hydrogen Sulfide | 480 | 114.66 | lbs. | 3rd party power lost 2 substations causing the gas plant to lose power.
HF Sinclair Navajo Refining LLC | HF Sinclair Navajo Refining LLC (Artesia) | Eddy | 2024-06-24 | 2024-07-01 | 2024-07-15 | Title V Deviation, Other | [20 empty] | From June 24th through July 1st, there was intermittent visible emissions from the North Flare (FL-0400). At the time of the visible emissions observed, there was an insufficient steam to gas ratio and an increase of heavier hydrocarbons causing the smoking from the flare stack.
Frontier Field Services LLC | North Pen Compressor Station | Eddy | 2024-06-01 | 2024-06-30 | 2024-07-01 | Shutdown | Carbon Monoxide | 5100 | 826.8 | lbs. | Nitrogen Dioxide | 60 | 204.07 | lbs. | Sulfur Dioxide | 5100 | 4222.56 | lbs | Volatile Organic Compounds (VOC) | 5100 | 506.72 | lbs. | Hydrogen Sulfide | 5100 | 45.81 | lbs. | Various unscheduled maintenance/ startup activities.
Hilcorp Energy Company | San Juan Gas Plant | San Juan | 2024-04-29 | 2024-04-29 | 2024-05-14 | Shutdown, Title V Deviation | [20 empty] | High level in Train 1 cold separator caused Emission Unit 2 to go down which required venting to flare. The high level initiates a shut down to prevent carryover to the expander.
Frontier Field Services LLC | North Pen Compressor Station | Eddy | 2024-05-01 | 2024-05-29 | 2024-06-03 | Shutdown | Carbon Monoxide | 6060 | 3233 | lbs. | Nitrogen Dioxide | 6060 | 797.99 | lbs. | Sulfur Dioxide | 6060 | 16511 | lbs | Volatile Organic Compounds (VOC) | 6060 | 1981 | lbs. | Hydrogen Sulfide | 6060 | 179.14 | lbs. | Various unscheduled maintenance/ startup activities.
Targa Northern Delaware LLC | Red Hills Gas Processing Plant | Lea | 2024-06-07 | 2024-06-11 | 2024-06-20 | Malfunction, Title V Deviation | Carbon Monoxide | 1833 | 138.67 | lbs. | Nitrogen Dioxide | 1833 | 69.46 | lbs. | Sulfur Dioxide | 1833 | 3.05 | lbs | Volatile Organic Compounds (VOC) | 1833 | 10.1 | lbs. | Hydrogen Sulfide | 1833 | 0.03 | lbs. | Gas from the warm header was routed to the flare when the LPG surge tank over pressured. The LPG surge tank pressure increase was due to excess process volume to the stabilization system. The stabilization system was idled prior to this event due to lack of demand on the system. Operations began starting up the stabilization system when process volume increased which over pressured the LPG surge tank. Gas was relieved to the flare to protect the personnel and equipment.
Chevron USA Inc - Midland | Sand Dunes CS 11 | Eddy | 2024-02-29 | 2024-02-29 | 2024-03-04 | Malfunction | Carbon Monoxide | 8 | 10.41 | lbs. | Nitrogen Dioxide | 8 | 1.91 | lbs. | Sulfur Dioxide | 8 | 0.04 | lbs | Volatile Organic Compounds (VOC) | 8 | 4.67 | lbs. |  |  |  |  | compressors went down on 2nd stage scrubber level.
Chevron USA Inc - Midland | Chevron- Culebra Bluff Section 26 CS | Eddy | 2024-03-21 | 2024-03-21 | 2024-03-28 | Malfunction | Carbon Monoxide | 60 | 40.29 | lbs. | Nitrogen Dioxide | 60 | 7.4 | lbs. | Sulfur Dioxide | 60 | 0.17 | lbs | Volatile Organic Compounds (VOC) | 60 | 46.27 | lbs. |  |  |  |  | Compressor went down on Nox Sensor and High Hydraulic pressure.
Targa Northern Delaware LLC | Red Hills Gas Processing Plant | Lea | 2024-06-08 | 2024-06-08 | 2024-06-18 | Shutdown | Carbon Monoxide | 0 | 0 | lbs. | [16 empty] | This event was reported out of an abundance of caution. However, upon further investigation, it was determined that the flaring was a result of an SSM activity, and the emissions were tracked on the allowed SSM emissions.
DCP Operating Company LP | Zia II Gas Plant | Lea | 2024-06-19 | 2024-06-19 | 2024-06-20 | Malfunction, Title V Deviation | Carbon Monoxide | 40 | 51.27 | lbs. | Nitrogen Dioxide | 40 | 9.42 | lbs. | Sulfur Dioxide | 40 | 1.8 | lbs | Volatile Organic Compounds (VOC) | 40 | 35.21 | lbs. | Hydrogen Sulfide | 40 | 0.02 | lbs. | 1600 shut down on A2 winding temp high.
Targa Northern Delaware LLC | Road Runner Gas Processing Plant | Eddy | 2024-06-24 | 2024-06-24 | 2024-07-08 | Malfunction | Carbon Monoxide | 25 | 2.42 | lbs. | Nitrogen Dioxide | 25 | 1.21 | lbs. |  |  |  |  | Volatile Organic Compounds (VOC) | 25 | 1.7 | lbs. |  |  |  |  | Gas was routed to flare when compressor C-1160 was manually blown down to flare. The unit was depressurized due to failed compressor valves on the 2nd stage.
Targa Northern Delaware LLC | Red Hills Gas Processing Plant | Lea | 2024-01-19 | 2024-01-19 | 2024-02-01 | Malfunction, Title V Deviation | Carbon Monoxide | 299 | 55.38 | lbs. | Nitrogen Dioxide | 299 | 27.74 | lbs. | Sulfur Dioxide | 299 | 1.22 | lbs | Volatile Organic Compounds (VOC) | 299 | 4.03 | lbs. | Hydrogen Sulfide | 299 | 0.01 | lbs. | Gas from the warm header was routed to the flare, when the LPG surge tank over pressured. The LPG surge tank pressure increase was due to excess process volume to the stabilization system. The stabilization system was idled due to lack of demand on the system. Operations began starting up the stabilization system when process volume increased which over pressured the LPG surge tank. Gas was relieved to the flare to protect the personnel and equipment.
Chevron USA Inc - Midland | Sand Dunes CS 11 | Eddy | 2024-04-01 | 2024-04-01 | 2024-04-03 | Malfunction | Carbon Monoxide | 15 | 92.9 | lbs. | Nitrogen Dioxide | 15 | 17.07 | lbs. | Sulfur Dioxide | 15 | 0.35 | lbs | Volatile Organic Compounds (VOC) | 15 | 63.48 | lbs. |  |  |  |  | CS10 station went down due to air supply issues, causing inlet line to pressure up at CS11 and resulting in flaring.
HF Sinclair Navajo Refining LLC | HF Sinclair Navajo Refining LLC (Artesia) | Eddy | 2024-05-05 | 2024-05-06 | 2024-05-20 | Other, Title V Deviation | [16 empty] | Hydrogen Sulfide | 300 | 0 | lbs. | On May 5th, the Unit 34 Mild Hydrocracking (MHC) cold separator vented to the GOH Flare during compressor knockout drum drain lineup changes. The flare isolation valve connecting the compressor knockout drain and cold separator was not closed. This venting resulted in an increase of H2S from the GOH Flare (FL-0404).
Chevron USA Inc - Midland | Chevron - HY NM Section 10 CTB and Compressor Stations | Eddy | 2024-06-25 | 2024-06-25 | 2024-07-08 | Malfunction | [12 empty] | Volatile Organic Compounds (VOC) | 35 | 1297 | lbs. | Hydrogen Sulfide | 35 | 0.09 | lbs. | inlet Seperator water dump was found hung open, sending gas to tanks which overpressured the tanks.
Chevron USA Inc - Midland | Sand Dunes CS 11 | Eddy | 2024-01-19 | 2024-01-19 | 2024-02-02 | Malfunction | Carbon Monoxide | 11 | 9.51 | lbs. | Nitrogen Dioxide | 11 | 1.75 | lbs. | Sulfur Dioxide | 11 | 0.03 | lbs | Volatile Organic Compounds (VOC) | 11 | 3.54 | lbs. |  |  |  |  | Compressor shutting down at Sand Dunes 10 CS pressured up this station causing compressors to go down which caused the flaring event.
HF Sinclair Navajo Refining LLC | HF Sinclair Navajo Refining LLC (Artesia) | Eddy | 2024-01-19 | 2024-01-19 | 2024-02-01 | Other | [12 empty] | Volatile Organic Compounds (VOC) | 60 | 0 | lbs. |  |  |  |  | The FCC Unit shutdown, and the FCC Flare is within SSM lb/hr limits; therefore, no excess emissions occurred. This EER is withdrawn.
Targa Northern Delaware LLC | Red Hills Gas Processing Plant | Lea | 2023-12-23 | 2023-12-24 | 2024-01-08 | Malfunction, Title V Deviation | [12 empty] | Volatile Organic Compounds (VOC) | 580 | 9511.63 | lbs. | Hydrogen Sulfide | 580 | 0.69 | lbs. | Gas was vented to atmosphere when thermal oxidizer EP-10 unexpectedly shut down on flame failure. The shutdown was caused by debris on the fire eye. The fire eye detects the flame signal and will shut the unit down as a safety measure when the flame is not detected. Thermal oxidizer EP-10 shut down on flame failure to protect personnel and equipment.
HF Sinclair Navajo Refining LLC | HF Sinclair Navajo Refining LLC (Lovington) | Lea | 2024-03-11 | 2024-03-11 | 2024-03-25 | Other, Title V Deviation | Carbon Monoxide | 180 | 7.9 | lbs. | [16 empty] | During cleaning of the burner tips on the Charge Heater H-103, the air registers were closed on the heater. When the burners were taken offline for cleaning, the furnace became unstable with the lack of air to the heater resulting in an increase of CO emissions.
Targa Northern Delaware LLC | Red Hills Gas Processing Plant | Lea | 2024-03-15 | 2024-03-15 | 2024-03-28 | Malfunction, Title V Deviation | Carbon Monoxide | 95 | 4.28 | lbs. | Nitrogen Dioxide | 95 | 2.15 | lbs. |  |  |  |  | Volatile Organic Compounds (VOC) | 95 | 0.33 | lbs. |  |  |  |  | Gas from the warm header was routed to the flare, when the amine flash tank over pressured. The amine flash tank pressure increase was due to excess process volume to the stabilization system. The stabilization system was idled due to lack of demand on the system. Operations began starting up the stabilization system when process volume increased which over pressured the amine flash tank. Gas was relieved to the flare to protect the personnel and equipment.
Chevron USA Inc - Midland | Chevron- Culebra Bluff Section 26 CS | Eddy | 2024-07-11 | 2024-07-11 | 2024-07-29 | Malfunction | Carbon Monoxide | 35 | 31.08 | lbs. | Nitrogen Dioxide | 35 | 5.71 | lbs. | Sulfur Dioxide | 35 | 0.13 | lbs | Volatile Organic Compounds (VOC) | 35 | 35.7 | lbs. |  |  |  |  | Mechanics working on one compressor caused another to go down, then the compressor they were working on went down.
HF Sinclair Navajo Refining LLC | HF Sinclair Navajo Refining LLC (Artesia) | Eddy | 2024-07-16 | 2024-07-18 | 2024-07-31 | Other | [8 empty] | Sulfur Dioxide | 1980 | 0 | lbs | [8 empty] | On July 17, 2024, Unit 30 and Unit 31 Sulfur Recovery Units (SRUs) unexpectedly shut down due to the rich amine flash drum (W-21) overpressuring from an accumulation of hydrocarbon and vapor in the system following startup of the Unit 44 Diesel Hydrodesulfurizer. The loss of the SRUs resulted in acid gas diverting and overwhelming the tail gas incinerator (H-3103).
Targa Northern Delaware LLC | Red Hills Gas Processing Plant | Lea | 2024-02-23 | 2024-02-23 | 2024-03-07 | Malfunction, Title V Deviation | [12 empty] | Volatile Organic Compounds (VOC) | 30 | 194.03 | lbs. |  |  |  |  | Gas was vented to atmosphere when thermal oxidizer EP-5 unexpectedly shut down on low combustion temperature. The shutdown was caused by reduced demand on the thermal oxidizer due to the hot oil heater on Red Hills 2 being out of operation. The heater is out of service due to a tubing bundle failure that occurred in December 2023. The thermal oxidizer has been adjusted in response to the reduced demand but cannot be adjusted further or the thermal oxidizer will not be able to operate.
DCP Operating Company LP | Artesia Gas Plant | Eddy | 2023-01-01 | 2023-12-31 | 2024-03-28 | Title V Deviation, Other |  |  |  |  | Nitrogen Dioxide | 525599 | 4260 | lbs. |  |  |  |  | Volatile Organic Compounds (VOC) | 525599 | 180 | lbs. |  |  |  |  | During Annual Emissions Inventory, it was discovered that Unit 10 had exceeded the tpy limts for NOx and VOC. Apparent cause is performance test at 67% and 57% when the NOx g/hp-hr is factored up. . .Unit 10 exceeded the 23.19 tpy NOx permitted limit at 25.32 tpy (2.13 tpy). .Unit 10 exceeded the 3.90 tpy VOC permitted limit at 3.99 tpy (0.09 tpy).
HF Sinclair Navajo Refining LLC | HF Sinclair Navajo Refining LLC (Artesia) | Eddy | 2024-07-17 | 2024-07-17 | 2024-07-30 | Other | [16 empty] | Hydrogen Sulfide | 0 | 0 | lbs. | WITHDRAWN. . .Per 60.103a(h), the combustion in a flare of process upset gases or fuel gas that is released to the flare as a result of relief valve leakage or other emergency malfunctions is exempt from this limit. After further evaluation, the gases flared during this event are considered to meet the definition of process upset gas and exempt from the H2S limit. This event is .being withdrawn.
Targa Northern Delaware LLC | Big Lizard Compressor Station | Lea | 2024-07-23 | 2024-07-23 | 2024-08-06 | Shutdown, Title V Deviation | [12 empty] | Volatile Organic Compounds (VOC) | 2 | 45.57 | lbs. |  |  |  |  | Gas was vented to atmosphere when unit 3155 was depressurized to atmosphere to restart the unit after it unexpectedly shut down on low suction pressure. The cause of the shutdown was due to an upstream shutdown.
Hilcorp Energy Company | San Juan Gas Plant | San Juan | 2024-07-28 | 2024-07-28 | 2024-08-06 | Shutdown, Title V Deviation | [20 empty] | Early Sunday morning Emission Unit 3 had a shutdown due to a faulty fire eye. Once repaired the unit had a subsequent shutdown due to vibration issues.
Targa Northern Delaware LLC | Red Hills Gas Processing Plant | Lea | 2024-05-07 | 2024-05-07 | 2024-05-21 | Malfunction |  |  |  |  | Nitrogen Dioxide | 0 | 0 | lbs. | [12 empty] | This event was reported out of an abundance of caution. However, upon further investigation it was determined that this event was a malfunction event, and the event was tracked on the allowable malfunction emissions.
Targa Northern Delaware LLC | Red Hills Gas Processing Plant | Lea | 2024-05-11 | 2024-05-11 | 2024-05-28 | Malfunction, Title V Deviation | Carbon Monoxide | 58 | 1.41 | lbs. | Nitrogen Dioxide | 58 | 0.71 | lbs. |  |  |  |  | Volatile Organic Compounds (VOC) | 58 | 1.19 | lbs. |  |  |  |  | Gas was routed to flare when hot oil heater H-1001 shut down unexpectedly flagging flame failure. The cause of the unexpected shutdown occurred when a panel overheated.
Chevron USA Inc - Midland | Chevron - Dagger Lake Section 4 CS | Lea | 2024-03-16 | 2024-03-16 | 2024-03-29 | Other | Carbon Monoxide | 15 | 160.56 | lbs. | Nitrogen Dioxide | 15 | 29.51 | lbs. | Sulfur Dioxide | 15 | 0.63 | lbs | Volatile Organic Compounds (VOC) | 15 | 77.89 | lbs. | Hydrogen Sulfide | 15 | 0.01 | lbs. | Flaring event due to issues with third party gas takeaway.
XTO Energy Inc | Chistera Tank Battery | Eddy | 2023-12-19 | 2023-12-19 | 2024-01-16 | Emergency | [12 empty] | Volatile Organic Compounds (VOC) | 360 | 76.18 | lbs. |  |  |  |  | Flare surveillance showed unlit pilot and vented for 6 hours
Chevron USA Inc - Midland | Chevron - Dagger Lake Section 4 CS | Lea | 2024-01-12 | 2024-01-12 | 2024-01-25 | Malfunction | [12 empty] | Volatile Organic Compounds (VOC) | 593 | 40.54 | lbs. |  |  |  |  | Intermittent venting due to dehy issues with pump, filter change out, and gas lock.
Chevron USA Inc - Midland | Chevron - Dagger Lake Section 4 CS | Lea | 2024-05-06 | 2024-05-06 | 2024-05-15 | Malfunction | Carbon Monoxide | 61 | 179.2 | lbs. | Nitrogen Dioxide | 61 | 32.93 | lbs. | Sulfur Dioxide | 61 | 0.7 | lbs | Volatile Organic Compounds (VOC) | 61 | 86.94 | lbs. | Hydrogen Sulfide | 61 | 0.01 | lbs. | High H2S caused shutdown and resulted in flaring.
Targa Northern Delaware LLC | Red Hills Gas Processing Plant | Lea | 2024-07-08 | 2024-07-08 | 2024-07-22 | Malfunction, Title V Deviation | Carbon Monoxide | 50 | 4.84 | lbs. | Nitrogen Dioxide | 50 | 2.42 | lbs. | Sulfur Dioxide | 50 | 0.11 | lbs | Volatile Organic Compounds (VOC) | 50 | 0.35 | lbs. |  |  |  |  | Gas from the warm header was routed to the flare when the LPG surge tank over pressured. The LPG surge tank pressure increase was due to excess process volume to the stabilization system. The stabilization system was idled due to lack of demand on the system prior to this event. Operations began starting up the stabilization system when process volume increased which over pressured the LPG surge tank. Gas was relieved to the flare to protect the personnel and equipment.
HF Sinclair Navajo Refining LLC | HF Sinclair Navajo Refining LLC (Artesia) | Eddy | 2024-07-31 | 2024-08-01 | 2024-08-15 | Title V Deviation, Other | [8 empty] | Sulfur Dioxide | 600 | 0 | lbs | [8 empty] | On July 31, 2024, Unit 31 Sulfur Recovery Unit (SRU) unexpectedly shut down when plant fuel gas entered the incinerator firebox and caused a loss of flame. The loss of the SRU resulted in acid gas diverting and overwhelming the Unit 30 SRU tail gas incinerator (H-3103).
Targa Northern Delaware LLC | Red Hills Gas Processing Plant | Lea | 2024-03-13 | 2024-03-13 | 2024-03-27 | Malfunction |  |  |  |  | Nitrogen Dioxide | 0 | 0 | lbs. | [12 empty] | This event was reported out of an abundance of caution. However, upon further investigation, it was determined that this event was a continuation of Event 029885-03142024-01, which was caused by malfunction of BDV-255421.
Targa Northern Delaware LLC | Red Hills Gas Processing Plant | Lea | 2024-07-02 | 2024-07-02 | 2024-07-16 | Emergency, Title V Deviation | [12 empty] | Volatile Organic Compounds (VOC) | 90 | 640.39 | lbs. | Hydrogen Sulfide | 90 | 0.01 | lbs. | Gas was released to atmosphere when thermal oxidizer EP-5 unexpectedly shut down on high temperature. The shutdown was caused by an upstream third-party shutdown. The shutdown reduced flow through the facility, and this reduced flow caused the flow of amine and glycol waste gas to also decrease. The decrease flow in waste gas caused the combustion temperature of the thermal oxidizer to spike, and the unit automatically shut down to protect personnel and equipment.
Kinetik Holdings, LP | Maljamar Gas Plant | Lea | 2024-01-01 | 2024-01-01 | 2024-01-09 | Shutdown | Carbon Monoxide | 60 | 0 | lbs. | Nitrogen Dioxide | 60 | 0 | lbs. | Sulfur Dioxide | 60 | 507.44 | lbs | Volatile Organic Compounds (VOC) | 60 | 0 | lbs. | Hydrogen Sulfide | 60 | 5.9 | lbs. | Electric compressor shutdown on low suction causing the acid gas flare to open.
Targa Northern Delaware LLC | Red Hills Gas Processing Plant | Lea | 2024-03-28 | 2024-05-04 | 2024-05-20 | Malfunction, Title V Deviation | Carbon Monoxide | 5999 | 21.89 | lbs. | Nitrogen Dioxide | 5999 | 10.96 | lbs. | Sulfur Dioxide | 5999 | 9362.75 | lbs | Volatile Organic Compounds (VOC) | 5999 | 29.79 | lbs. | Hydrogen Sulfide | 5999 | 101.64 | lbs. | Gas was routed to flare as a result of the blow down valve malfunctioning and sending gas to flare from acid gas compressors.
Chevron USA Inc - Midland | Salado Draw 19 CTB and CS | Lea | 2024-08-19 | 2024-08-20 | 2024-08-29 | Malfunction | [12 empty] | Volatile Organic Compounds (VOC) | 890 | 19756.26 | lbs. | Hydrogen Sulfide | 890 | 0.14 | lbs. | Purging tanks after third party shut in resulted in venting.
Targa Northern Delaware LLC | Red Hills Gas Processing Plant | Lea | 2024-08-21 | 2024-08-21 | 2024-09-04 | Scheduled Maintenance | Carbon Monoxide | 0 | 0 | lbs. | [16 empty] | This event was reported out of an abundance of caution. However, upon further investigation, it was determined that this emission event was a result of an SSM activity, and the emissions were tracked on the allowed SSM emissions.
DCP Operating Company LP | Zia II Gas Plant | Lea | 2024-08-21 | 2024-08-21 | 2024-08-22 | Malfunction, Title V Deviation | Carbon Monoxide | 10 | 227.17 | lbs. | Nitrogen Dioxide | 10 | 41.75 | lbs. |  |  |  |  | Volatile Organic Compounds (VOC) | 10 | 136.3 | lbs. |  |  |  |  | Amine carry over caused fouling in Dehydration system. Causing inlet valve to close.
Chevron USA Inc - Midland | Cotton Draw Section 3 Compressor Station | Eddy | 2024-01-03 | 2024-01-03 | 2024-01-16 | Malfunction | Carbon Monoxide | 591 | 343.92 | lbs. | Nitrogen Dioxide | 591 | 63.21 | lbs. | Sulfur Dioxide | 591 | 1.19 | lbs | Volatile Organic Compounds (VOC) | 591 | 233.12 | lbs. | Hydrogen Sulfide | 591 | 0.01 | lbs. | Flaring event due to power failure causing electrical to single phase.
Targa Northern Delaware LLC | Red Hills Gas Processing Plant | Lea | 2024-06-04 | 2024-06-04 | 2024-06-17 | Malfunction, Title V Deviation | [12 empty] | Volatile Organic Compounds (VOC) | 132 | 1008.15 | lbs. | Hydrogen Sulfide | 132 | 0.01 | lbs. | Gas was vented when thermal oxidizer EP-5 unexpectedly shut down on low combustion air multiple times. The shutdowns were caused by a failed air switch. The failed air switch prevented the air flow detector from working properly, and the air flow detector produced a false low combustion air shutdown.
Targa Northern Delaware LLC | Red Hills Gas Processing Plant | Lea | 2024-01-19 | 2024-01-19 | 2024-02-01 | Malfunction, Title V Deviation | Carbon Monoxide | 33 | 13.28 | lbs. | Nitrogen Dioxide | 33 | 6.65 | lbs. | Sulfur Dioxide | 33 | 0.29 | lbs | Volatile Organic Compounds (VOC) | 33 | 0.97 | lbs. |  |  |  |  | Inlet gas was routed to flare when Overhead Compressor B shutdown on a high suction scrubber level. The cause of this event was a momentary spike in scrubber level due to turbulence in the 1st stage caused by rapid velocity liquid evacuation from the 2nd stage scrubber via the cascading dump system. This evacuation can cause the liquid level to spike momentarily and trigger a high suction scrubber level. Once the compressor shuts down, the liquid levels return to normal, and the unit is able to be restarted.
Targa Northern Delaware LLC | Red Hills Gas Processing Plant | Lea | 2024-07-03 | 2024-07-03 | 2024-07-16 | Malfunction, Title V Deviation | Carbon Monoxide | 129 | 8.84 | lbs. | Nitrogen Dioxide | 129 | 4.43 | lbs. | Sulfur Dioxide | 129 | 0.19 | lbs | Volatile Organic Compounds (VOC) | 129 | 0.64 | lbs. |  |  |  |  | Gas from the warm header was routed to the flare when the LPG surge tank over pressured. The LPG surge tank pressure increase was due to excess process volume to the stabilization system. The stabilization system was idled due to lack of demand on the system. Operations began starting up the stabilization system when process volume increased which over pressured the LPG surge tank. Gas was relieved to the flare to protect the personnel and equipment.
Kinetik Holdings, LP | Empire Abo CS | Eddy | 2024-02-20 | 2024-02-20 | 2024-02-21 | Shutdown | Carbon Monoxide | 300 | 1430 | lbs. | Nitrogen Dioxide | 300 | 533.3 | lbs. | Sulfur Dioxide | 300 | 3619 | lbs | Volatile Organic Compounds (VOC) | 300 | 352.7 | lbs. | Hydrogen Sulfide | 300 | 39.3 | lbs. | Power loss at downstream gas plant caused gas to back up throughout the field, resulting in system overpressure, and gas stream relieving to flare until pressures reduced to a safe operating level.
DCP Operating Company LP | Zia II Gas Plant | Lea | 2024-04-30 | 2024-04-30 | 2024-05-06 | Title V Deviation, Malfunction | Carbon Monoxide | 14 | 14.74 | lbs. | Nitrogen Dioxide | 14 | 2.71 | lbs. | Sulfur Dioxide | 14 | 0.51 | lbs | Volatile Organic Compounds (VOC) | 14 | 10.13 | lbs. | Hydrogen Sulfide | 14 | 0.01 | lbs. | Lost C-1650 on low engine speed. Investigation pending.
Targa Northern Delaware LLC | Red Hills Gas Processing Plant | Lea | 2024-02-23 | 2024-02-25 | 2024-03-08 | Malfunction, Title V Deviation | Carbon Monoxide | 987 | 4071.72 | lbs. | Nitrogen Dioxide | 987 | 2039.55 | lbs. | Sulfur Dioxide | 987 | 12561.44 | lbs | Volatile Organic Compounds (VOC) | 987 | 2866.21 | lbs. | Hydrogen Sulfide | 987 | 136.37 | lbs. | Gas was flared intermittently from 5.5-EP-1b and vented from 4-T tanks as a result of an amine upset. An amine upset (foaming event) caused an increase of pressure in the amine flash tank, and the excess pressure was relieved to flare. The cause of the amine upset is still under investigation.
DCP Operating Company LP | Zia II Gas Plant | Lea | 2024-07-27 | 2024-07-27 | 2024-07-29 | Malfunction, Title V Deviation | Carbon Monoxide | 45 | 57.3 | lbs. | Nitrogen Dioxide | 45 | 10.53 | lbs. | Sulfur Dioxide | 45 | 2.01 | lbs | Volatile Organic Compounds (VOC) | 45 | 39.35 | lbs. | Hydrogen Sulfide | 45 | 0.02 | lbs. | PLC failure cause unit to go down resulting in blowing it down to flare to restart.
Targa Northern Delaware LLC | Red Hills Gas Processing Plant | Lea | 2024-03-20 | 2024-03-20 | 2024-04-03 | Malfunction, Title V Deviation | Carbon Monoxide | 23 | 12.8 | lbs. | Nitrogen Dioxide | 23 | 6.41 | lbs. | Sulfur Dioxide | 23 | 0.28 | lbs | Volatile Organic Compounds (VOC) | 23 | 0.93 | lbs. |  |  |  |  | Gas was routed to flare when residue compressor A unexpectedly shut down on motor protection relay. The cause of the shutdown was a failed relay.
Chevron USA Inc - Midland | Sand Dunes 10 CTB | Eddy | 2024-05-07 | 2024-05-07 | 2024-05-14 | Malfunction | [12 empty] | Volatile Organic Compounds (VOC) | 57 | 2496.63 | lbs. | Hydrogen Sulfide | 57 | 0.14 | lbs. | Due to compressors at CS10 and CS11 going down simultaneously, the VRU's at the CTB could not handle the instant pressure and allowed tank venting.
Targa Northern Delaware LLC | Big Lizard Compressor Station | Lea | 2024-09-04 | 2024-09-04 | 2024-09-18 | Startup, Title V Deviation | [12 empty] | Volatile Organic Compounds (VOC) | 2 | 40.57 | lbs. |  |  |  |  | Gas was released to atmosphere when 3347 was depressurized to restart the unit. The unit was offline after a low suction shut down caused by low demand and decreased gas sent to the station from third party producers.
Targa Northern Delaware LLC | Red Hills Gas Processing Plant | Lea | 2024-08-24 | 2024-08-24 | 2024-09-09 | Malfunction, Title V Deviation | Carbon Monoxide | 24 | 1.6 | lbs. | Nitrogen Dioxide | 24 | 0.8 | lbs. | Sulfur Dioxide | 24 | 0.04 | lbs | Volatile Organic Compounds (VOC) | 24 | 0.12 | lbs. |  |  |  |  | Gas was routed to flare when the overhead compressor shut down on high suction scrubber level caused by an increase of liquid going from the stabilizer feed separator water boot to the closed drain tank. The increased liquid came from a high-water content from an incoming pig. The Red Hills plant is sized properly for the amount of gas/liquid received based on volume, gas composition and temperature. This inlet pipeline is pigged daily to maintain pipeline integrity. When an upstream producer has an equipment malfunction, emergency, or abnormal conditions, it can cause carryover of liquid from the producer into the gas delivery to the Red Hills Plant which can cause the amount of liquid into the facility to vary. This type of event from producers is sudden, and unforeseen, and is out of the control of the operator.
Chevron USA Inc - Midland | Chevron - Dagger Lake Section 4 CS | Lea | 2024-09-08 | 2024-09-08 | 2024-09-16 | Malfunction | [12 empty] | Volatile Organic Compounds (VOC) | 175 | 0.02 | lbs. |  |  |  |  | Compressor first stage scrubber dump hung open resulting in venting.
Targa Northern Delaware LLC | Red Hills Gas Processing Plant | Lea | 2024-01-20 | 2024-01-20 | 2024-02-01 | Malfunction, Title V Deviation | Carbon Monoxide | 10 | 7.48 | lbs. | Nitrogen Dioxide | 10 | 3.75 | lbs. | Sulfur Dioxide | 10 | 0.16 | lbs | Volatile Organic Compounds (VOC) | 10 | 0.54 | lbs. |  |  |  |  | Gas was routed to flare when residue compressor A unexpectedly shut down due to the load valve failing to close. The load valve failed to close due to a failed solenoid on the load valve. Solenoids are an electrical component whose lifetimes cannot be estimated.
Targa Northern Delaware LLC | Red Hills Gas Processing Plant | Lea | 2024-01-19 | 2024-01-20 | 2024-02-02 | Malfunction, Title V Deviation | Carbon Monoxide | 362 | 670.23 | lbs. | Nitrogen Dioxide | 362 | 335.72 | lbs. | Sulfur Dioxide | 362 | 0.49 | lbs | Volatile Organic Compounds (VOC) | 362 | 166.89 | lbs. | Hydrogen Sulfide | 362 | 0.01 | lbs. | Residue gas was intermittently routed to flare as a result of the Red Hills North demethanizer's relieving to flare when the third-party downstream residue sales line was shut in due to off spec sales gas. The off-spec gas was caused by a sudden change in the composition of the inlet gas sent to the facility from upstream third-party producers. The gas composition is determined by the gas sent to Targa by upstream third-party producers and is outside of Targa's control.
Targa Northern Delaware LLC | Red Hills Gas Processing Plant | Lea | 2024-08-23 | 2024-08-23 | 2024-09-09 | Malfunction, Title V Deviation | Carbon Monoxide | 9 | 13.11 | lbs. | Nitrogen Dioxide | 9 | 6.57 | lbs. | Sulfur Dioxide | 9 | 0.29 | lbs | Volatile Organic Compounds (VOC) | 9 | 0.95 | lbs. |  |  |  |  | Gas was routed to flare when the residue compression unexpectedly shut down due to a PLC rack fault. The cause of the PLC rack fault was due to the failure of fiber optic cables. The fiber optic cables failed previously to this event, and temporary cables were installed. The plant has to be shut down to repair the fiber optic cables. A repair was attempted in April 2024 during a scheduled outage, but the repair was unsuccessful. A second repair attempt is scheduled for Q4 2024.
Chevron USA Inc - Midland | Cotton Draw Section 3 CTB 1 | Lea | 2024-08-15 | 2024-08-15 | 2024-08-28 | Malfunction | [12 empty] | Volatile Organic Compounds (VOC) | 119 | 6829.69 | lbs. | Hydrogen Sulfide | 119 | 0.06 | lbs. | Tank repairs to enardo valves resulted in venting.
Targa Northern Delaware LLC | Red Hills Gas Processing Plant | Lea | 2023-12-26 | 2023-12-26 | 2024-01-05 | Malfunction, Title V Deviation | Carbon Monoxide | 11 | 0.13 | lbs. | Nitrogen Dioxide | 11 | 0.07 | lbs. | Sulfur Dioxide | 11 | 21.06 | lbs | Volatile Organic Compounds (VOC) | 11 | 0.09 | lbs. | Hydrogen Sulfide | 11 | 0.23 | lbs. | Acid gas was flared when acid gas compressor C-5540 unexpectedly shut down indicating FTR/FTS (fail to run/fail to start). With the unit down, acid gas was blended with residue-quality enrichment fuel and routed to flare to protect personnel and equipment. Operations personnel responded immediately to the shutdown and notified maintenance and I&E personnel onsite to investigate the cause of the shutdown.
Targa Northern Delaware LLC | Road Runner Gas Processing Plant | Eddy | 2024-09-08 | 2024-09-08 | 2024-09-20 | Malfunction | Carbon Monoxide | 66 | 5.98 | lbs. | Nitrogen Dioxide | 66 | 3 | lbs. |  |  |  |  | Volatile Organic Compounds (VOC) | 66 | 1.2 | lbs. |  |  |  |  | Gas was flared when the plant shut down due to a high-level reading in the slug catcher. The high-level reading was due to a failed level transmitter in the slug catcher.
Kinetik Holdings, LP | Maljamar Gas Plant | Lea | 2024-02-08 | 2024-02-19 | 2024-02-29 | Malfunction, Title V Deviation | Carbon Monoxide | 1260 | 413.12 | lbs. | Nitrogen Dioxide | 1260 | 203.99 | lbs. | Sulfur Dioxide | 1260 | 16169.5 | lbs | Volatile Organic Compounds (VOC) | 1260 | 96.56 | lbs. | Hydrogen Sulfide | 1260 | 175.43 | lbs. | Units shutdown for malfunction repair
Kinetik Holdings, LP | Maljamar Gas Plant | Lea | 2024-02-08 | 2024-02-21 | 2024-02-29 | Shutdown, Title V Deviation | Carbon Monoxide | 1860 | 3358.08 | lbs. | Nitrogen Dioxide | 1860 | 1682.09 | lbs. | Sulfur Dioxide | 1860 | 6431.05 | lbs | Volatile Organic Compounds (VOC) | 1860 | 2967.16 | lbs. | Hydrogen Sulfide | 1860 | 69.77 | lbs. | Various unscheduled maintenance/ startup activities.
Targa Northern Delaware LLC | Red Hills Gas Processing Plant | Lea | 2024-04-25 | 2024-04-25 | 2024-05-09 | Malfunction, Title V Deviation | Carbon Monoxide | 12 | 35.44 | lbs. | Nitrogen Dioxide | 12 | 17.75 | lbs. | Sulfur Dioxide | 12 | 109.33 | lbs | Volatile Organic Compounds (VOC) | 12 | 24.92 | lbs. | Hydrogen Sulfide | 12 | 1.19 | lbs. | Gas was routed to flare when the flash gas compressors were manually shut down due to a failed nipple on the hot oil heater.
DCP Operating Company LP | Zia II Gas Plant | Lea | 2024-03-13 | 2024-03-13 | 2024-03-14 | Malfunction, Title V Deviation | Carbon Monoxide | 15 | 12.75 | lbs. | Nitrogen Dioxide | 15 | 2.34 | lbs. | Sulfur Dioxide | 15 | 0.44 | lbs | Volatile Organic Compounds (VOC) | 15 | 8.76 | lbs. |  |  |  |  | Event: 1600 shut down on high C2 motor winding temp.
HF Sinclair Navajo Refining LLC | HF Sinclair Navajo Refining LLC (Artesia) | Eddy | 2024-03-14 | 2024-03-14 | 2024-03-29 | Other, Title V Deviation | [20 empty] | On March 14th, there were visible emissions intermittently observed from the North Flare. It was discovered that there was a small leak from a Benfree reactor relief valve that had lifted and not reseated properly causing process upset gas to vent to the flare.
Chevron USA Inc - Midland | Salado Draw 23 Compressor Station & Tank Battery | Lea | 2024-09-27 | 2024-09-27 | 2024-10-10 | Malfunction | [12 empty] | Volatile Organic Compounds (VOC) | 470 | 8032.59 | lbs. | Hydrogen Sulfide | 470 | 0.07 | lbs. | Tank purge after third party shut in resulted in venting
Frontier Field Services LLC | Dagger Draw Gas Plant | Eddy | 2024-10-27 | 2024-10-27 | 2024-10-28 | Shutdown | [8 empty] | Sulfur Dioxide | 120 | 798.26 | lbs |  |  |  |  | Hydrogen Sulfide | 120 | 8.67 | lbs. | AGC#1 went down due to high H2S.
Targa Northern Delaware LLC | Road Runner Gas Processing Plant | Eddy | 2024-11-12 | 2024-11-12 | 2024-11-26 | Malfunction | Carbon Monoxide | 4 | 5.14 | lbs. | Nitrogen Dioxide | 4 | 2.58 | lbs. |  |  |  |  | Volatile Organic Compounds (VOC) | 4 | 1.03 | lbs. |  |  |  |  | Gas was routed to flare when the Roadrunner 2 train unexpectedly shut down. The shutdown was due to a failed inlet pressure transmitter.
Targa Northern Delaware LLC | Red Hills Gas Processing Plant | Lea | 2024-11-05 | 2024-11-05 | 2024-11-20 | Malfunction, Title V Deviation | [12 empty] | Volatile Organic Compounds (VOC) | 460 | 7889.06 | lbs. | Hydrogen Sulfide | 460 | 0.53 | lbs. | Gas was vented to atmosphere when thermal oxidizer EP-10 shut down on high fuel gas pressure. The shutdown was caused by a malfunction of the fuel gas flow control valve.
Chevron USA Inc - Midland | Chevron- Culebra Bluff Section 26 CS | Eddy | 2024-10-03 | 2024-10-03 | 2024-11-15 | Malfunction | Carbon Monoxide | 21 | 29.16 | lbs. | Nitrogen Dioxide | 21 | 5.36 | lbs. | [12 empty] | This event was inadvertently not reported timely, therefore, while this event would otherwise qualify for an affirmative defense, we cannot demonstrate compliance with the notification requirements in Section 110 of 20.2.7 NMAC. Accordingly, we are not seeking an affirmative defense. .Compressor went down twice due to malfunction of communication panel on compressor.
Chevron USA Inc - Midland | Chevron - Culebra Bluff East CS | Eddy | 2024-10-11 | 2024-10-11 | 2024-11-15 | Malfunction | Carbon Monoxide | 10 | 11.39 | lbs. | Nitrogen Dioxide | 10 | 2.09 | lbs. | [12 empty] | This event was inadvertently not reported timely, therefore, while this event would otherwise qualify for an affirmative defense, we cannot demonstrate compliance with the notification requirements in Section 110 of 20.2.7 NMAC. Accordingly, we are not seeking an affirmative defense. . .Facility went down due to power loss to station.
Chevron USA Inc - Midland | Chevron - Dagger Lake Section 4 CS | Lea | 2024-10-10 | 2024-10-10 | 2024-10-22 | Malfunction | Carbon Monoxide | 4 | 5.95 | lbs. | Nitrogen Dioxide | 4 | 1.09 | lbs. | Sulfur Dioxide | 4 | 0.02 | lbs | Volatile Organic Compounds (VOC) | 4 | 6.4 | lbs. |  |  |  |  | Electrical failure during maintenance caused compressor shutdown and resulted in flaring.
Chevron USA Inc - Midland | Cotton Draw Section 3 CTB 1 | Lea | 2024-10-30 | 2024-10-30 | 2024-11-11 | Malfunction | [12 empty] | Volatile Organic Compounds (VOC) | 218 | 7516.04 | lbs. |  |  |  |  | The tank battery was shut in for maintenance activities. The process of shutting in the facility resulted in tank venting
Targa Northern Delaware LLC | Red Hills Gas Processing Plant | Lea | 2024-10-03 | 2024-10-03 | 2024-10-18 | Malfunction, Title V Deviation | Carbon Monoxide | 92 | 19.75 | lbs. | Nitrogen Dioxide | 92 | 9.89 | lbs. | Sulfur Dioxide | 92 | 0.05 | lbs | Volatile Organic Compounds (VOC) | 92 | 13.54 | lbs. |  |  |  |  | Gas was routed to flare as a result of excess pigging liquids resulting in flaring off of condensate surge/ bullet tanks. The Red Hills plant is sized properly for the amount of gas/liquid received based on volume, gas composition and temperature. This inlet pipeline is pigged daily to maintain pipeline integrity. When an upstream producer has an equipment malfunction, emergency, or abnormal conditions, it can cause carryover of liquid from the producer into the gas delivery to the Red Hills Plant which can cause the amount of liquid into the facility to vary. This type of event from producers is sudden, and unforeseen, and is out of the control of the operator.
Chevron USA Inc - Midland | Chevron - Dagger Lake Section 4 CS | Lea | 2024-10-16 | 2024-10-17 | 2024-10-29 | Malfunction | Carbon Monoxide | 16 | 1.27 | lbs. | Nitrogen Dioxide | 16 | 0.23 | lbs. |  |  |  |  | Volatile Organic Compounds (VOC) | 16 | 0.6 | lbs. |  |  |  |  | Fuel skid malfunction caused compressor to go down and resulted in flaring.
Chevron USA Inc - Midland | Salado Draw 19 CTB and CS | Lea | 2024-11-13 | 2024-11-13 | 2024-11-25 | Malfunction | [12 empty] | Volatile Organic Compounds (VOC) | 68 | 1219.52 | lbs. |  |  |  |  | An unexpected issue with third party takeaway resulted in venting.
DCP Operating Company LP | Zia II Gas Plant | Lea | 2024-11-06 | 2024-11-06 | 2024-11-11 | Malfunction, Title V Deviation | Carbon Monoxide | 25 | 24.13 | lbs. | Nitrogen Dioxide | 25 | 4.43 | lbs. | Sulfur Dioxide | 25 | 0.85 | lbs | Volatile Organic Compounds (VOC) | 25 | 16.57 | lbs. | Hydrogen Sulfide | 25 | 0.01 | lbs. | Event: 1650 shut down on lube no flow left bank.
Targa Northern Delaware LLC | Red Hills Gas Processing Plant | Lea | 2024-10-10 | 2024-10-10 | 2024-10-25 | Malfunction, Title V Deviation | Carbon Monoxide | 28 | 2.81 | lbs. | Nitrogen Dioxide | 28 | 1.41 | lbs. | Sulfur Dioxide | 28 | 0.06 | lbs | Volatile Organic Compounds (VOC) | 28 | 0.2 | lbs. |  |  |  |  | Gas was intermittently routed to flare when Overhead Compressor A shut down flagging lube oil no flow. This shutdown was caused by a failed force feed lube oil pump.
Chevron USA Inc - Midland | Salado Draw 23 Compressor Station & Tank Battery | Lea | 2024-11-02 | 2024-11-02 | 2024-11-12 | Malfunction | Carbon Monoxide | 240 | 154.63 | lbs. | Nitrogen Dioxide | 240 | 28.42 | lbs. | Sulfur Dioxide | 240 | 0.67 | lbs | Volatile Organic Compounds (VOC) | 240 | 177.61 | lbs. |  |  |  |  | Third party shut-in due to high oxygen content resulted in flaring.
Targa Northern Delaware LLC | Red Hills Gas Processing Plant | Lea | 2024-09-28 | 2024-09-29 | 2024-10-11 | Malfunction, Title V Deviation | Carbon Monoxide | 767 | 84.69 | lbs. | Nitrogen Dioxide | 767 | 42.42 | lbs. | Sulfur Dioxide | 767 | 1.86 | lbs | Volatile Organic Compounds (VOC) | 767 | 6.17 | lbs. | Hydrogen Sulfide | 767 | 0.02 | lbs. | Gas was flared when the amine after scrubber dump malfunctioned increasing the pressure in the amine flash tank causing the overhead compressors to shut down.
Chevron USA Inc - Midland | Cotton Draw Section 3 Compressor Station | Eddy | 2024-10-28 | 2024-10-28 | 2024-11-05 | Malfunction | Carbon Monoxide | 346 | 106.04 | lbs. | Nitrogen Dioxide | 346 | 19.49 | lbs. | Sulfur Dioxide | 346 | 0.37 | lbs | Volatile Organic Compounds (VOC) | 346 | 185.41 | lbs. |  |  |  |  | High pressure alarm on fuel skid caused compressor to shut down and resulted inf flaring.
XTO Energy Inc | Wildcat Compressor Station | Eddy | 2024-09-25 | 2024-09-25 | 2024-10-04 | Malfunction | [12 empty] | Volatile Organic Compounds (VOC) | 18 | 605.4 | lbs. |  |  |  |  | PRV on train 2 discharge coalescer failed under normal operating pressures.
Chevron USA Inc - Midland | Sand Dunes CTB 12 | Eddy | 2024-10-31 | 2024-10-31 | 2024-11-06 | Scheduled Maintenance | [12 empty] | Volatile Organic Compounds (VOC) | 61 | 0 | lbs. |  |  |  |  | Event tracked as SSM under permit
Chevron USA Inc - Midland | Salado Draw 19 CTB and CS | Lea | 2024-09-14 | 2024-09-14 | 2024-09-24 | Malfunction | [12 empty] | Volatile Organic Compounds (VOC) | 16 | 1335.54 | lbs. | Hydrogen Sulfide | 16 | 0.01 | lbs. | Third Party Takeaway issues resulted in venting.
HF Sinclair Navajo Refining LLC | HF Sinclair Navajo Refining LLC (Artesia) | Eddy | 2024-09-22 | 2024-09-22 | 2024-10-03 | Other | [8 empty] | Sulfur Dioxide | 180 | 58.23 | lbs | [8 empty] | The line from the caustic tank became restricted with thick caustic and debris preventing flow to the FCC disengagement/oxidation vessel. The loss of caustic flow resulted in an increase of SO2 at the FCC Regenerator.
HF Sinclair Navajo Refining LLC | HF Sinclair Navajo Refining LLC (Artesia) | Eddy | 2024-09-14 | 2024-09-14 | 2024-09-27 | Other, Title V Deviation | [16 empty] | Hydrogen Sulfide | 120 | 0 | lbs. | The Unit 30 SRU shutdown after the main air flow indication malfunctioned. Steam was reduced to amine units during the sulfur shedding and amine loaded up with H2S. This caused an increase of H2S at the low-pressure fuel gas drum (D-0019) and high pressure fuel gas drum (D-0770) until Unit 30 started back up, and the fuel gas system was cleaned and stabilized after sulfur shedding.
Targa Northern Delaware LLC | Red Hills Gas Processing Plant | Lea | 2024-10-07 | 2024-10-08 | 2024-10-22 | Malfunction, Title V Deviation | Carbon Monoxide | 156 | 21.39 | lbs. | Nitrogen Dioxide | 156 | 10.72 | lbs. | Sulfur Dioxide | 156 | 0.47 | lbs | Volatile Organic Compounds (VOC) | 156 | 1.56 | lbs. | Hydrogen Sulfide | 156 | 0.01 | lbs. | Gas was routed to flare when flash gas compressor A shut down on left bank lube no flow. The shut down was caused by a failed Digital No Flow Timer (DNFT).
Kinetik Holdings, LP | Maljamar Gas Plant | Lea | 2024-09-03 | 2024-09-04 | 2024-09-19 | Shutdown | [8 empty] | Sulfur Dioxide | 120 | 1504.26 | lbs |  |  |  |  | Hydrogen Sulfide | 120 | 17.09 | lbs. | Various unscheduled maintenance/ startup activities.
Occidental Permian Limited | Occidental - North Hobbs Unit RCF and WIB | Lea | 2024-10-08 | 2024-10-08 | 2024-10-16 | Malfunction | Carbon Monoxide | 15 | 0 | lbs. | Nitrogen Dioxide | 15 | 0 | lbs. | [12 empty] | Train H shut down on thermal overload high motor bearing temperature - motor filters were removed and cleaned and reinstalled and temp cooled off for restart.
Targa Northern Delaware LLC | Red Hills Gas Processing Plant | Lea | 2024-11-04 | 2024-11-04 | 2024-11-18 | Other |  |  |  |  | Nitrogen Dioxide | 0 | 0 | lbs. | [12 empty] | This event was reported out of an abundance of caution. However, upon further investigation, it was determined to be an SSM activity. The event was tracked on the SSM allowable emissions for 1-EP-2.
ET Gathering & Processing LLC | Jal No3 Gas Plant | Lea | 2021-07-31 | 2021-08-01 | 2024-04-23 | Malfunction, Title V Deviation | [12 empty] | Volatile Organic Compounds (VOC) | 0 | 0 | lbs. |  |  |  |  | This event was authorized by the facility's air permit section A107 and should not have been reported in compliance with NMAC 20.2.7. The excess emissions event was submitted in error - this final submittal is a correction to the original submittal.
ET Gathering & Processing LLC | Jal No3 Gas Plant | Lea | 2021-07-24 | 2021-07-24 | 2024-04-23 | Malfunction, Title V Deviation | [8 empty] | Sulfur Dioxide | 0 | 0 | lbs | [8 empty] | This event was authorized by the facilityâ€™s air permit section A107 rather than reported in compliance with NMAC 20.2.7. This excess emissions event was submitted in error - this final submittal is a correction to the original submission.
ET Gathering & Processing LLC | Jal No3 Gas Plant | Lea | 2021-07-22 | 2021-07-22 | 2024-04-23 | Malfunction, Title V Deviation | [20 empty] | This event was authorized by the facilityâ€™s air permit section A107 rather than reported in compliance with NMAC 20.2.7. This excess emissions event was submitted in error - this final submittal is a correction to the original submission.
ET Gathering & Processing LLC | Jal No3 Gas Plant | Lea | 2021-11-03 | 2021-11-03 | 2024-04-25 | Malfunction, Title V Deviation | [12 empty] | Volatile Organic Compounds (VOC) | 15 | 0 | lbs. |  |  |  |  | This event was authorized by the facility's air permit section A107 and should not have been reported in compliance with NMAC 20.2.7. The excess emissions event was submitted in error - this final submittal is a correction to the original submittal.
ET Gathering & Processing LLC | Jal No3 Gas Plant | Lea | 2021-12-29 | 2021-12-29 | 2024-04-25 | Malfunction, Title V Deviation | [8 empty] | Sulfur Dioxide | 2 | 0 | lbs | [8 empty] | This event was authorized by the facility's air permit section A107 and should not have been reported in compliance with NMAC 20.2.7. The excess emissions event was submitted in error - this final submittal is a correction to the original submittal.
ET Gathering & Processing LLC | Jal No3 Gas Plant | Lea | 2022-03-25 | 2022-03-25 | 2024-04-25 | Malfunction, Title V Deviation | Carbon Monoxide | 59 | 0 | lbs. | [16 empty] | This event was authorized by the facility's air permit section A107 and should not have been reported in compliance with NMAC 20.2.7. The excess emissions event was submitted in error - this final submittal is a correction to the original submittal.
ET Gathering & Processing LLC | Jal No3 Gas Plant | Lea | 2021-09-25 | 2021-09-25 | 2024-04-24 | Malfunction, Title V Deviation | [12 empty] | Volatile Organic Compounds (VOC) | 0 | 0 | lbs. |  |  |  |  | This event was authorized by the facility's air permit section A107 and should not have been reported in compliance with NMAC 20.2.7. The excess emissions event was submitted in error - this final submittal is a correction to the original submittal.
ET Gathering & Processing LLC | Jal No3 Gas Plant | Lea | 2022-04-23 | 2022-04-23 | 2024-04-25 | Malfunction, Title V Deviation | [12 empty] | Volatile Organic Compounds (VOC) | 0 | 0 | lbs. |  |  |  |  | This event was authorized by the facility's air permit section A107 and should not have been reported in compliance with NMAC 20.2.7. The excess emissions event was submitted in error - this final submittal is a correction to the original submittal.
ET Gathering & Processing LLC | Jal No3 Gas Plant | Lea | 2021-09-04 | 2021-09-04 | 2024-04-24 | Malfunction, Title V Deviation | [12 empty] | Volatile Organic Compounds (VOC) | 0 | 0 | lbs. |  |  |  |  | This event was authorized by the facility's air permit section A107 and should not have been reported in compliance with NMAC 20.2.7. The excess emissions event was submitted in error - this final submittal is a correction to the original submittal.
ET Gathering & Processing LLC | Jal No3 Gas Plant | Lea | 2021-10-21 | 2021-10-21 | 2024-04-25 | Malfunction, Title V Deviation | [8 empty] | Sulfur Dioxide | 30 | 0 | lbs | [8 empty] | This event was authorized by the facility's air permit section A107 and should not have been reported in compliance with NMAC 20.2.7. The excess emissions event was submitted in error - this final submittal is a correction to the original submittal.
ET Gathering & Processing LLC | Jal No3 Gas Plant | Lea | 2021-09-27 | 2021-09-27 | 2024-04-24 | Malfunction, Title V Deviation | [8 empty] | Sulfur Dioxide | 5 | 0 | lbs | [8 empty] | This event was authorized by the facility's air permit section A107 and should not have been reported in compliance with NMAC 20.2.7. The excess emissions event was submitted in error - this final submittal is a correction to the original submittal.
Targa Northern Delaware LLC | Greyhound Compressor Station | Lea | 2024-04-26 | 2024-04-26 | 2024-05-10 | Shutdown | [12 empty] | Volatile Organic Compounds (VOC) | 29 | 86.04 | lbs. |  |  |  |  | Gas was released to atmosphere when multiple units were depressurized to atmosphere due to a downstream third party residue shut in. This caused the compressors to shut down on high discharge pressure to protect personnel and equipment.
ET Gathering & Processing LLC | Jal No3 Gas Plant | Lea | 2021-10-27 | 2021-10-27 | 2024-04-25 | Malfunction, Title V Deviation | [8 empty] | Sulfur Dioxide | 10 | 0 | lbs | [8 empty] | This event was authorized by the facility's air permit section A107 and should not have been reported in compliance with NMAC 20.2.7. The excess emissions event was submitted in error - this final submittal is a correction to the original submittal.
ET Gathering & Processing LLC | Jal No3 Gas Plant | Lea | 2022-06-17 | 2022-06-19 | 2024-04-25 | Malfunction, Title V Deviation | [8 empty] | Sulfur Dioxide | 0 | 0 | lbs | [8 empty] | This event was authorized by the facility's air permit section A107 and should not have been reported in compliance with NMAC 20.2.7. The excess emissions event was submitted in error - this final submittal is a correction to the original submittal.
Targa Northern Delaware LLC | Red Hills Gas Processing Plant | Lea | 2023-11-28 | 2023-11-29 | 2023-12-13 | Malfunction, Title V Deviation | [12 empty] | Volatile Organic Compounds (VOC) | 180 | 2015.06 | lbs. | Hydrogen Sulfide | 180 | 0.07 | lbs. | Gas was vented to atmosphere when thermal oxidizer EP-10 unexpectedly shut down on high temperature. The high temperature shut down was due to an obstruction in the condensate drain header. This led to a high level in the inlet filter coalescers at Train 4 which caused an upset in the amine system. Gas was vented to atmosphere to protect personnel and equipment.
Targa Northern Delaware LLC | Red Hills Gas Processing Plant | Lea | 2023-11-15 | 2023-11-15 | 2023-12-01 | Malfunction, Title V Deviation | Carbon Monoxide | 50 | 65.63 | lbs. | Nitrogen Dioxide | 50 | 32.87 | lbs. | Sulfur Dioxide | 50 | 0.16 | lbs | Volatile Organic Compounds (VOC) | 50 | 45.01 | lbs. |  |  |  |  | Gas was flared from the condensate surge tank when the flash gas compression unexpectedly shut down. The flash gas compressionC-69300 shut down flagging first stage scrubber high level. Gas was automatically routed to flare from the condensate surge tank to protect personnel and equipment.
Targa Northern Delaware LLC | Red Hills Gas Processing Plant | Lea | 2023-11-20 | 2023-11-20 | 2023-12-06 | Malfunction, Title V Deviation |  |  |  |  | Nitrogen Dioxide | 0 | 0 | lbs. | [12 empty] | This event was reported out of an abundance of caution. However, this event was determined to fit under the allowable malfunction limits for this facility and will be tracked as such.
Targa Northern Delaware LLC | Cadillac Compressor Station | Eddy | 2023-11-17 | 2023-11-20 | 2023-12-06 | Malfunction | [12 empty] | Volatile Organic Compounds (VOC) | 4260 | 6894.62 | lbs. |  |  |  |  | Gas was vented to atmosphere at Cadillac Compressor Station as a result of a poly supply line leak on a pressure relief valve (PRV). The purpose of the poly supply line is to keep the valve sealed and without the pressure from the line, it caused the valve to flutter.
Targa Northern Delaware LLC | Red Hills Gas Processing Plant | Lea | 2023-12-16 | 2023-12-16 | 2023-12-29 | Malfunction, Title V Deviation | [12 empty] | Volatile Organic Compounds (VOC) | 105 | 792.4 | lbs. | Hydrogen Sulfide | 105 | 0.01 | lbs. | Gas was vented to atmosphere when thermal oxidizer EP-5 unexpectedly shut down. The cause of this shutdown was due to the VFD shutting down on blower motor fault. The cause of the blower motor fault is still under investigation.
Targa Northern Delaware LLC | Red Hills Gas Processing Plant | Lea | 2023-12-10 | 2023-12-10 | 2023-12-22 | Malfunction, Title V Deviation | Carbon Monoxide | 5 | 2.36 | lbs. | Nitrogen Dioxide | 5 | 1.18 | lbs. | Sulfur Dioxide | 5 | 0.01 | lbs | Volatile Organic Compounds (VOC) | 5 | 1.62 | lbs. |  |  |  |  | Gas from the warm header was routed to the flare when the condensate surge tank over pressured. The condensate surge tank pressure increase was due to an increase of inlet liquids after receiving a pig from the field. The inlet of Train 4 receives two pigs per day. Operations technicians started the stand-by flash gas compressor to handle the increase of inlet liquids. Gas was relieved to the flare to protect the personnel and equipment.
Targa Northern Delaware LLC | Red Hills Gas Processing Plant | Lea | 2023-12-20 | 2024-01-31 | 2024-02-14 | Malfunction, Title V Deviation | Carbon Monoxide | 61534 | 5895.92 | lbs. | Nitrogen Dioxide | 61534 | 2953.31 | lbs. |  |  |  |  | Volatile Organic Compounds (VOC) | 61534 | 4976.98 | lbs. |  |  |  |  | Gas was routed to flare as a result of an upset in the amine hot oil heater. The upset was caused by a failure of the tubing bundle on the heater. The tubing bundle failure caused the hot oil to become contaminated by amine, and this contamination caused buildup on the hot oil heater. The buildup caused the upset in the heater, and the heater upset caused an amine system upset.
Chevron USA Inc - Midland | Cotton Draw Section 3 Compressor Station | Eddy | 2023-12-02 | 2023-12-02 | 2023-12-15 | Malfunction | Carbon Monoxide | 5 | 44.9 | lbs. | Nitrogen Dioxide | 5 | 8.25 | lbs. | Sulfur Dioxide | 5 | 0.16 | lbs | Volatile Organic Compounds (VOC) | 5 | 30.46 | lbs. |  |  |  |  | Flaring event caused by downed compressors from a power outage.
Southwest Cheese Company | Clovis Plant | Curry | 2023-12-03 | 2023-12-03 | 2023-12-04 | Malfunction, Title V Deviation | [16 empty] | Hydrogen Sulfide | 204 | 0.0115 | lbs. | On the morning of December 4, 2023, there were a total of three outages from 8:52 am to 12:16 pm due to high wind for a total combined time of 56 minutes and 35 seconds.
HF Sinclair Navajo Refining LLC | HF Sinclair Navajo Refining LLC (Artesia) | Eddy | 2023-11-19 | 2023-11-19 | 2023-12-05 | Other | [20 empty] | On 11/19, there were intermittent visible emissions from the South Flare (FL-401). Due to increased ambient temperature, thermal expansion of the isobutane pipeline caused an increase of pressure which intermittently lifted a relief valve routed to the flare.
Kinetik Holdings, LP | Maljamar Gas Plant | Lea | 2023-12-11 | 2023-12-21 | 2024-01-02 | Malfunction, Title V Deviation | Carbon Monoxide | 2340 | 2068.44 | lbs. | Nitrogen Dioxide | 2340 | 0 | lbs. | Sulfur Dioxide | 2340 | 3039.62 | lbs | Volatile Organic Compounds (VOC) | 2340 | 0 | lbs. | Hydrogen Sulfide | 2340 | 0 | lbs. | Multiple malfunction events involving hot valves and third party take away.
Chevron USA Inc - Midland | Chevron- Culebra Bluff Section 26 CS | Eddy | 2023-12-02 | 2023-12-02 | 2023-12-08 | Malfunction | Carbon Monoxide | 28 | 157.9 | lbs. | Nitrogen Dioxide | 28 | 29.02 | lbs. | Sulfur Dioxide | 28 | 0.62 | lbs | Volatile Organic Compounds (VOC) | 28 | 65.56 | lbs. |  |  |  |  | Compressor went down on High Suction pressure.
Targa Northern Delaware LLC | Red Hills Gas Processing Plant | Lea | 2023-11-22 | 2023-11-22 | 2023-12-05 | Malfunction, Title V Deviation | Carbon Monoxide | 19 | 2.33 | lbs. | Nitrogen Dioxide | 19 | 1.17 | lbs. | Sulfur Dioxide | 19 | 0.05 | lbs | Volatile Organic Compounds (VOC) | 19 | 0.17 | lbs. |  |  |  |  | Inlet gas was flared when the expander unexpectedly shut down indicating an RTD fault. With the expander system down, gas was routed to flare to protect personnel and equipment. The cause of the expander shutdown was an intermittent electrical failure.
Targa Northern Delaware LLC | Red Hills Gas Processing Plant | Lea | 2023-12-01 | 2023-12-02 | 2023-12-14 | Malfunction, Title V Deviation | Carbon Monoxide | 1348 | 33.41 | lbs. | Nitrogen Dioxide | 1348 | 16.74 | lbs. |  |  |  |  | Volatile Organic Compounds (VOC) | 1348 | 28.2 | lbs. |  |  |  |  | Gas was flared when the amine HMO expansion tank regulator failed. With the component inoperable, gas was routed to flare to protect personnel and equipment.
Chevron USA Inc - Midland | Sand Dunes CS 11 | Eddy | 2023-12-12 | 2023-12-12 | 2023-12-19 | Malfunction | Carbon Monoxide | 15 | 30.04 | lbs. | Nitrogen Dioxide | 15 | 5.52 | lbs. | Sulfur Dioxide | 15 | 0.1 | lbs | Volatile Organic Compounds (VOC) | 15 | 11.18 | lbs. |  |  |  |  | Compressor down on low coolant levels.
Chevron USA Inc - Midland | Sand Dunes CS 11 | Eddy | 2023-12-16 | 2023-12-16 | 2023-12-19 | Malfunction | [12 empty] | Volatile Organic Compounds (VOC) | 42 | 2191.9 | lbs. | Hydrogen Sulfide | 42 | 0.03 | lbs. | VRU went down on High Discharge pressure due to 1st stage dump hanging open on compressor unit.
Enterprise Field Services, LLC | Chaparral Gas Plant | Eddy | 2023-11-14 | 2023-12-21 | 2023-12-26 | Malfunction, Title V Deviation |  |  |  |  | Nitrogen Dioxide | 53254 | 623.86 | lbs. | [12 empty] | Enterprise conducted quarterly stack testing on unit E-5000 that began on 11/14/2023 at 11:26. BAIR provided test results to Enterprise on December 1st, 2023. During review of this report on December 6, 2023 it was discovered that the limits the unit was tested against were incorrect and the unit had failed the test for NOx. BAIR revised the test report and submitted the revised test report to Enterprise. Enterprise will submit a final EER once repairs have been completed and the unit has been retested.
Chevron USA Inc - Midland | Cotton Draw Section 3 Compressor Station | Eddy | 2023-12-30 | 2023-12-30 | 2024-01-15 | Malfunction | Carbon Monoxide | 405 | 2232.63 | lbs. | Nitrogen Dioxide | 405 | 410.32 | lbs. | Sulfur Dioxide | 405 | 7.73 | lbs | Volatile Organic Compounds (VOC) | 405 | 1513.28 | lbs. |  |  |  |  | Analog card failed that controls the gas control valves on train 1&2 Production Sep. This caused the CS to shut down on low suction. When bringing the compressor station back online Targa notified us of High O2 and shut their slam valve to prevent anymore being sent to them. We then purged the O2 out of our processing system using the Flare at our compressor station.
Targa Northern Delaware LLC | Red Hills Gas Processing Plant | Lea | 2024-02-13 | 2024-02-13 | 2024-02-27 | Malfunction, Title V Deviation | Carbon Monoxide | 44 | 0.53 | lbs. | Nitrogen Dioxide | 44 | 0.27 | lbs. | Sulfur Dioxide | 44 | 80.69 | lbs | Volatile Organic Compounds (VOC) | 44 | 0.07 | lbs. | Hydrogen Sulfide | 44 | 0.88 | lbs. | Gas was routed to flare when C-5530 and C-5540 both unexpectedly shut down. This was caused by a failed fuse in the RIO cabinet.
Targa Northern Delaware LLC | Red Hills Gas Processing Plant | Lea | 2024-04-05 | 2024-04-05 | 2024-04-16 | Malfunction, Title V Deviation | Carbon Monoxide | 80 | 6.39 | lbs. | Nitrogen Dioxide | 80 | 3.2 | lbs. | Sulfur Dioxide | 80 | 0.14 | lbs | Volatile Organic Compounds (VOC) | 80 | 0.47 | lbs. |  |  |  |  | Gas was routed to flare when overhead compressor B shut down on no run permissive. The cause of the shutdown was a failed air regulator on the amine contactor LCV. The failed regulator caused the LCV on the amine contactor to shut, and this caused the levels in the amine contactor to increase. This in turn caused all gas flow to Red Hills 1 train to stop, and the overhead compressor shut down on no run permissive to protect personnel and equipment.
Targa Northern Delaware LLC | Red Hills Gas Processing Plant | Lea | 2024-04-11 | 2024-04-11 | 2024-04-24 | Malfunction, Title V Deviation | Carbon Monoxide | 29 | 4.21 | lbs. | Nitrogen Dioxide | 29 | 2.11 | lbs. | Sulfur Dioxide | 29 | 0.09 | lbs | Volatile Organic Compounds (VOC) | 29 | 0.31 | lbs. |  |  |  |  | Gas was routed to flare as a result of excess pigging liquids resulting in flaring off of condensate surge/ bullet tanks. The Red Hills plant is sized properly for the amount of gas/liquid received based on volume, gas composition and temperature. This inlet pipeline is pigged daily to maintain pipeline integrity. When an upstream producer has an equipment malfunction, emergency, or abnormal conditions, it can cause carryover of liquid from the producer into the gas delivery to the Red Hills Plant which can cause the amount of liquid into the facility to vary. This type of event from producers is sudden, and unforeseen, and is out of the control of the operator.
Targa Northern Delaware LLC | Red Hills Gas Processing Plant | Lea | 2024-04-14 | 2024-04-14 | 2024-04-25 | Malfunction, Title V Deviation | Carbon Monoxide | 15 | 3.08 | lbs. | Nitrogen Dioxide | 15 | 1.54 | lbs. | Sulfur Dioxide | 15 | 0.07 | lbs | Volatile Organic Compounds (VOC) | 15 | 0.22 | lbs. |  |  |  |  | Gas was routed to flare when residue compressor A unexpectedly shut down. The shutdown was caused by a failed air separator regulator on the load valve. The regulator failure caused the load valve to open unexpectedly, and this caused the compressor to shut down.
Chevron USA Inc - Midland | Chevron - HY NM Section 10 CTB and Compressor Stations | Eddy | 2024-01-17 | 2024-01-17 | 2024-01-23 | Malfunction | Carbon Monoxide | 140 | 625.26 | lbs. | Nitrogen Dioxide | 140 | 114.91 | lbs. | Sulfur Dioxide | 140 | 2.07 | lbs | Volatile Organic Compounds (VOC) | 140 | 419.88 | lbs. |  |  |  |  | Had a hydrate on train 1 separator air supply line causing the shutdown valve to close and the compressors to go down.
Targa Northern Delaware LLC | Red Hills Gas Processing Plant | Lea | 2024-03-31 | 2024-03-31 | 2024-04-12 | Malfunction, Title V Deviation | Carbon Monoxide | 33 | 0.39 | lbs. | Nitrogen Dioxide | 33 | 0.39 | lbs. |  |  |  |  | Volatile Organic Compounds (VOC) | 33 | 0.66 | lbs. |  |  |  |  | Gas was routed to flare from the NGL surge tank. The flaring was caused by a malfunctioning manual block valve. The malfunctioning block valve allowed gas to leak by from the manual block valve to the flare.
Frontier Field Services LLC | Loco Hills CS | Eddy | 2024-04-01 | 2024-04-02 | 2024-04-02 | Shutdown | Carbon Monoxide | 780 | 262.487 | lbs. | Nitrogen Dioxide | 780 | 131.48 | lbs. | Sulfur Dioxide | 780 | 365.55 | lbs | Volatile Organic Compounds (VOC) | 780 | 231.31 | lbs. | Hydrogen Sulfide | 780 | 3.97 | lbs. | Unit C-103 shutdown on high inlet pressure.
Targa Northern Delaware LLC | Red Hills Gas Processing Plant | Lea | 2024-04-13 | 2024-04-13 | 2024-04-25 | Malfunction, Title V Deviation | Carbon Monoxide | 86 | 3.47 | lbs. | Nitrogen Dioxide | 86 | 1.74 | lbs. |  |  |  |  | Volatile Organic Compounds (VOC) | 86 | 2.93 | lbs. |  |  |  |  | Gas was routed to flare when the amine flash tank overpressured. The overpressure was caused by the unexpected shutdown of HMO heaters 901 and 1001. The cause of the heater shutdowns was due to the power supplies in the control panel overheating. The overheating caused both HMO heaters to shut down. The power supplies overheated due to a rise in ambient temperature. The original equipment manufacturer (OEM) claimed that the equipment was certified to work in high temperatures, but that was not correct.
Chevron USA Inc - Midland | Dagger Lake Section 4 CTB | Lea | 2024-01-12 | 2024-01-12 | 2024-01-25 | Malfunction | [12 empty] | Volatile Organic Compounds (VOC) | 10 | 150.89 | lbs. | Hydrogen Sulfide | 10 | 0.76 | lbs. | Venting event due to VRU down on low suction.
Chevron USA Inc - Midland | Sand Dunes CS 11 | Eddy | 2024-01-14 | 2024-01-14 | 2024-01-19 | Malfunction | Carbon Monoxide | 150 | 266.83 | lbs. | Nitrogen Dioxide | 150 | 49.04 | lbs. | Sulfur Dioxide | 150 | 0.88 | lbs | Volatile Organic Compounds (VOC) | 150 | 99.34 | lbs. |  |  |  |  | downstream high pressures causing CS 10 to go down on all compressors. CS 11 took all gas and flared until able to get pads shut in to eliminate flare
Chevron USA Inc - Midland | Cotton Draw Section 3 Compressor Station | Eddy | 2024-02-06 | 2024-02-06 | 2024-02-20 | Malfunction | Carbon Monoxide | 10 | 23.88 | lbs. | Nitrogen Dioxide | 10 | 4.39 | lbs. | Sulfur Dioxide | 10 | 0.08 | lbs | Volatile Organic Compounds (VOC) | 10 | 16.19 | lbs. |  |  |  |  | Flaring event caused by downed compressors.
Frontier Field Services LLC | Dagger Draw Gas Plant | Eddy | 2024-03-05 | 2024-03-15 | 2024-03-25 | Shutdown | Carbon Monoxide | 2100 | 21.35 | lbs. | Nitrogen Dioxide | 2100 | 4.68 | lbs. | Sulfur Dioxide | 2100 | 6812.84 | lbs | Volatile Organic Compounds (VOC) | 2100 | 26.41 | lbs. | Hydrogen Sulfide | 2100 | 73.91 | lbs. | Third party shutdown caused plant to go down, resulting in process routing to flare.
Targa Northern Delaware LLC | Red Hills Gas Processing Plant | Lea | 2024-04-27 | 2024-04-28 | 2024-05-07 | Malfunction, Title V Deviation | Carbon Monoxide | 1103 | 40.91 | lbs. | Nitrogen Dioxide | 1103 | 20.49 | lbs. |  |  |  |  | Volatile Organic Compounds (VOC) | 1103 | 34.53 | lbs. |  |  |  |  | Gas was routed to flare when the amine flash tank and glycol flash tank both overpressured. The overpressure was due to the unexpected shutdowns of hot oil heaters H-901 and H-1001 on loss of flame signal. The cause of the heater shutdowns is still under investigation. Targa is currently investigating the cause with third party subject matter experts.
Enterprise Field Services, LLC | South Eddy Cryo Plant | Eddy | 2024-04-28 | 2024-04-28 | 2024-05-06 | Malfunction | [12 empty] | Volatile Organic Compounds (VOC) | 67 | 16724.6 | lbs. |  |  |  |  | At approximately 19:00 the plant was shut down due to the loss of a third-party sales line. Sales line had gone down due to the third-party line losing communication. At 20:04 due to excess line pressure on a 12^ inlet line, the PSV began relieving to atmosphere. Plant personnel began immediate investigation of the cause of the inlet line exceeding the normal operating pressure. The PSV relieved off and on approximately 11 times between 20:04 and 21:11.
HF Sinclair Navajo Refining LLC | HF Sinclair Navajo Refining LLC (Artesia) | Eddy | 2024-04-30 | 2024-05-06 | 2024-05-20 | Title V Deviation, Other | Carbon Monoxide | 900 | 1671.9 | lbs. | [16 empty] | While increasing capacity in the Unit 63 Hydrogen Plant, there was an increase in feed of natural gas to the burners in both reformers (H-8801, H-8802). The increased gas flow to the reformers resulted in a decrease in excess oxygen and increased CO emissions based on the CO CEMS analyzer. This occurred intermittently on April 30th and May 5th.
Chevron USA Inc - Midland | Sand Dunes 10 CS | Eddy | 2024-03-15 | 2024-03-15 | 2024-03-26 | Malfunction | Carbon Monoxide | 20 | 13.34 | lbs. | Nitrogen Dioxide | 20 | 2.45 | lbs. | Sulfur Dioxide | 20 | 0.07 | lbs | Volatile Organic Compounds (VOC) | 20 | 22.56 | lbs. |  |  |  |  | Compressors went down due to 3rd stage liquid level and 1st stage high pressure.
HF Sinclair Navajo Refining LLC | HF Sinclair Navajo Refining LLC (Artesia) | Eddy | 2024-03-19 | 2024-03-20 | 2024-04-03 | Other, Title V Deviation | [8 empty] | Sulfur Dioxide | 960 | 0 | lbs | [8 empty] | While placing the amine unit distillation tower online, there was a loss of amine level in the stripper towers. The loss of amine level led to the loss of acid gas feed to the Unit 31 Sulfur Recovery Unit (SRU), and Unit 31 shutdown. The Unit 31 upset resulted in an increase of amine and sour water gas flow to the Unit 30 SRU and an increase of SO2 at the Unit 30 SRU2-TGI (tail gas incinerator, H-0473).
Targa Northern Delaware LLC | Red Hills Gas Processing Plant | Lea | 2024-02-20 | 2024-02-20 | 2024-03-05 | Other |  |  |  |  | Nitrogen Dioxide | 0 | 0 | lbs. | [12 empty] | This event was reported out of an abundance of caution. However, upon further investigation, it was determined to be an SSM activity. The event is being tracked on the SSM allowable emissions for 5-EP-2.
Targa Northern Delaware LLC | Big Lizard Compressor Station | Lea | 2024-05-08 | 2024-05-08 | 2024-05-22 | Malfunction, Title V Deviation | [12 empty] | Volatile Organic Compounds (VOC) | 2 | 55.35 | lbs. |  |  |  |  | Gas was vented to atmosphere when ENG-10 was depressurized to atmosphere to restart the unit after it had shut down on low suction pressure. The unit shutdown flagging low suction pressure due to lack of demand and decrease of field gas sent the station.
HF Sinclair Navajo Refining LLC | HF Sinclair Navajo Refining LLC (Artesia) | Eddy | 2024-05-12 | 2024-05-12 | 2024-05-24 | Other, Title V Deviation | [8 empty] | Sulfur Dioxide | 120 | 0.96 | lbs | [8 empty] | On May 12, 2024, the Unit 31 Sulfur Recovery Unit (SRU) unexpectedly shut down due to hydrocarbon sent to the knockout drum and obstructing the tail gas incinerator pilot flame. Due to the loss of Unit 31, plant gas became sour, and there was an increase of SO2 at the South Crude Charge Heater (H-0020).
Targa Northern Delaware LLC | Red Hills Gas Processing Plant | Lea | 2024-03-15 | 2024-03-15 | 2024-03-28 | Malfunction, Title V Deviation | Carbon Monoxide | 9 | 3.61 | lbs. | Nitrogen Dioxide | 9 | 1.81 | lbs. | Sulfur Dioxide | 9 | 0.08 | lbs | Volatile Organic Compounds (VOC) | 9 | 0.26 | lbs. |  |  |  |  | Gas was routed to flare as a result of an unexpected shutdown on overhead compressor B on high suction scrubber level. The shutdown was caused by a malfunctioning dump valve on the sour feed separator. The malfunctioning dump valve prevented liquids from dumping from the sour feed separator, and the liquids carried over to the overhead compressors. Overhead compressor B shut down on high suction scrubber level to protect personnel and equipment.
Targa Northern Delaware LLC | Red Hills Gas Processing Plant | Lea | 2024-02-28 | 2024-02-28 | 2024-03-13 | Malfunction, Title V Deviation | Carbon Monoxide | 157 | 1114.21 | lbs. | Nitrogen Dioxide | 157 | 558.12 | lbs. | Sulfur Dioxide | 157 | 3437.4 | lbs | Volatile Organic Compounds (VOC) | 157 | 783.63 | lbs. | Hydrogen Sulfide | 157 | 37.32 | lbs. | Gas was flared from the condensate surge tank when the flash gas compression unexpectedly shut down. The flash gas compressors COMP-5 and COMP-6 shut down flagging high third stage suction pressure due to a malfunctioning valve. Gas was automatically routed to flare from the condensate surge tank to protect personnel and equipment.
Targa Northern Delaware LLC | Red Hills Gas Processing Plant | Lea | 2024-04-15 | 2024-04-15 | 2024-04-29 | Malfunction, Title V Deviation | Carbon Monoxide | 90 | 5.73 | lbs. | Nitrogen Dioxide | 90 | 2.87 | lbs. | Sulfur Dioxide | 90 | 0.13 | lbs | Volatile Organic Compounds (VOC) | 90 | 0.42 | lbs. |  |  |  |  | Gas from the warm header was routed to the flare, when the LPG surge tank over pressured. The LPG surge tank pressure increase was due to excess process volume to the stabilization system. The stabilization system was idled due to lack of demand on the system. Operations began starting up the stabilization system when process volume increased which over pressured the LPG surge tank. Gas was relieved to the flare to protect the personnel and equipment.
DCP Operating Company LP | Zia II Gas Plant | Lea | 2024-06-22 | 2024-06-22 | 2024-06-25 | Malfunction, Title V Deviation | Carbon Monoxide | 60 | 2.35 | lbs. | Nitrogen Dioxide | 60 | 0.43 | lbs. | Sulfur Dioxide | 60 | 0.08 | lbs | Volatile Organic Compounds (VOC) | 60 | 1.61 | lbs. |  |  |  |  | Event: 1600 5th stage PSV was leaking by to flare.
Targa Northern Delaware LLC | Red Hills Gas Processing Plant | Lea | 2024-09-05 | 2024-09-05 | 2024-09-19 | Malfunction, Title V Deviation | Carbon Monoxide | 37 | 3.99 | lbs. | Nitrogen Dioxide | 37 | 2 | lbs. |  |  |  |  | Volatile Organic Compounds (VOC) | 37 | 3.36 | lbs. |  |  |  |  | Gas was routed flared when the amine flash tank overpressured. The overpressure was caused by a malfunction of the level indicator on inlet filter coalescer LIC-1275. The level indicator produced a false level reading, and this false level reading caused pressure to increase in the amine flash tank.
Targa Northern Delaware LLC | Red Hills Gas Processing Plant | Lea | 2024-06-01 | 2024-06-01 | 2024-06-14 | Malfunction, Title V Deviation | Carbon Monoxide | 209 | 16.45 | lbs. | Nitrogen Dioxide | 209 | 8.24 | lbs. |  |  |  |  | Volatile Organic Compounds (VOC) | 209 | 13.89 | lbs. |  |  |  |  | Gas was routed to flare when the hot oil heaters H-901 and H-1001 both shut down on flame failure. The shutdown was caused by a malfunctioning fire eye. The malfunctioning fire eye produced a false flame failure shutdown. The heater shutdowns caused the TEG flash tank to overpressure, and this overpressure was relieved to flare.
HF Sinclair Navajo Refining LLC | HF Sinclair Navajo Refining LLC (Artesia) | Eddy | 2024-01-15 | 2024-01-15 | 2024-01-25 | Other | Carbon Monoxide | 360 | 280.17 | lbs. | [16 empty] | Due to the startup of Unit 64 Hydrogen Plant, there was an increase of CO lb/mmbtu and lb/hr at the Hydrogen Plant Reformer (H-9851).
HF Sinclair Navajo Refining LLC | HF Sinclair Navajo Refining LLC (Artesia) | Eddy | 2024-01-15 | 2024-01-15 | 2024-01-25 | Title V Deviation, Other | [20 empty] | On 1/15, there was a refinery upset when a boiler (B-9) unexpectedly shutdown due to liquid in the fuel gas filter. The loss of the boiler led to shutdown of the refinery hydrogen plants, resulting in process upset gas venting to the GOH Flare (FL-0404) and causing visible emissions.
Targa Northern Delaware LLC | Red Hills Gas Processing Plant | Lea | 2024-05-23 | 2024-05-23 | 2024-06-07 | Malfunction, Title V Deviation | Carbon Monoxide | 13 | 2.79 | lbs. | Nitrogen Dioxide | 13 | 1.4 | lbs. | Sulfur Dioxide | 13 | 0.01 | lbs | Volatile Organic Compounds (VOC) | 13 | 1.92 | lbs. |  |  |  |  | Gas was routed to flare when the low level switch LALL-44203 on the amine afterscrubber of Red Hills 4 malfunctioned. The malfunctioning switch caused pressure to increase in the amine flash tank and gas was flared to protect personnel and equipment.
HF Sinclair Navajo Refining LLC | HF Sinclair Navajo Refining LLC (Artesia) | Eddy | 2024-01-25 | 2024-01-26 | 2024-02-09 | Other |  |  |  |  | Nitrogen Dioxide | 0 | 0 | lbs. | [12 empty] | After further investigation, there is no deviation and no excess emissions. The FCC Flare was within SSM limits. This EER is withdrawn.
Chevron USA Inc - Midland | Salado Draw 23 Compressor Station & Tank Battery | Lea | 2024-03-25 | 2024-03-26 | 2024-04-04 | Malfunction | Carbon Monoxide | 510 | 788.87 | lbs. | Nitrogen Dioxide | 510 | 144.98 | lbs. | Sulfur Dioxide | 510 | 3.4 | lbs | Volatile Organic Compounds (VOC) | 510 | 906.2 | lbs. | Hydrogen Sulfide | 510 | 0.04 | lbs. | third party shut in due to high O2.
Kinetik Holdings, LP | BKU Compressor Station | Eddy | 2023-11-01 | 2023-11-30 | 2024-03-26 | Shutdown, Title V Deviation | Carbon Monoxide | 13620 | 14911.75 | lbs. | Nitrogen Dioxide | 13620 | 7469.41 | lbs. | Sulfur Dioxide | 13620 | 53202.25 | lbs | Volatile Organic Compounds (VOC) | 13620 | 14786.96 | lbs. | Hydrogen Sulfide | 13620 | 577.2 | lbs. | Various unscheduled maintenance/ startup activities. Excess discovered during closing conference for full compliance inspection conducted in January 2024.
Frontier Field Services LLC | Dagger Draw Gas Plant | Eddy | 2024-05-03 | 2024-05-03 | 2024-05-09 | Malfunction | Carbon Monoxide | 420 | 9.09 | lbs. | Nitrogen Dioxide | 420 | 2.02 | lbs. |  |  |  |  | Volatile Organic Compounds (VOC) | 420 | 13.44 | lbs. |  |  |  |  | Hot valves cause compressor to go down, resulting in gas routing to flare.
Versado Gas Processors, LLC | Eunice Gas Processing Plant | Lea | 2024-04-30 | 2024-04-30 | 2024-05-14 | Malfunction, Title V Deviation | Carbon Monoxide | 3 | 1.21 | lbs. | Nitrogen Dioxide | 3 | 0.27 | lbs. | Sulfur Dioxide | 3 | 257.67 | lbs | Volatile Organic Compounds (VOC) | 3 | 0.23 | lbs. | Hydrogen Sulfide | 3 | 2.8 | lbs. | Acid gas with residue quality fuel was routed to flare to facilitate changing an ESD button that failed. This failure caused an unexpected shutdown of the electrical panel.
Targa Northern Delaware LLC | Greyhound Compressor Station | Lea | 2024-05-16 | 2024-05-16 | 2024-05-31 | Malfunction | [12 empty] | Volatile Organic Compounds (VOC) | 5 | 71.26 | lbs. |  |  |  |  | Gas was vented to atmosphere when ENG-2 was depressurized to atmosphere for restart of the unit when it unexpectedly shut down on high suction pressure due to a malfunction while optimizing the suction controller on the unit.
Enterprise Field Services, LLC | South Eddy Cryo Plant | Eddy | 2024-07-03 | 2024-07-03 | 2024-07-09 | Malfunction | [12 empty] | Volatile Organic Compounds (VOC) | 20 | 14888.5 | lbs. |  |  |  |  | At approximately 18:35 on July 3rd PSV 0200 lifted due to pressures above the set point on the inlet line. Unit RC-6 a residue gas compressor, was down due to a piston requiring replacement. This backed up the field and operators carefully monitored inlet gas pressures to end the event.
HF Sinclair Navajo Refining LLC | HF Sinclair Navajo Refining LLC (Artesia) | Eddy | 2024-08-01 | 2024-08-01 | 2024-08-14 | Other |  |  |  |  | Nitrogen Dioxide | 0 | 0 | lbs. | [12 empty] | Withdrawn EER - no excess emissions.
Targa Northern Delaware LLC | Red Hills Gas Processing Plant | Lea | 2024-08-08 | 2024-08-08 | 2024-08-22 | Malfunction, Title V Deviation | Carbon Monoxide | 142 | 18.7 | lbs. | Nitrogen Dioxide | 142 | 9.37 | lbs. | Sulfur Dioxide | 142 | 0.04 | lbs | Volatile Organic Compounds (VOC) | 142 | 12.82 | lbs. |  |  |  |  | Gas from the warm header was routed to the flare, when the NGL surge tank over pressured. The NGL surge tank pressure increase was due to an increase of inlet liquids to the stabilization system. Gas was relieved to the flare to protect the personnel and equipment.
Targa Northern Delaware LLC | Red Hills Gas Processing Plant | Lea | 2024-02-14 | 2024-02-14 | 2024-02-28 | Malfunction, Title V Deviation | Carbon Monoxide | 11 | 1.17 | lbs. | Nitrogen Dioxide | 11 | 0.59 | lbs. | Sulfur Dioxide | 11 | 0.03 | lbs | Volatile Organic Compounds (VOC) | 11 | 0.09 | lbs. |  |  |  |  | Gas was routed to flare when the regen gas scrubber was being manually drained. this draining caused pressure to increase, and the excess pressure was relieved to flare. The regen gas scrubber was manually drained due to a malfunctioning level transmitter.
Targa Northern Delaware LLC | Red Hills Gas Processing Plant | Lea | 2024-02-14 | 2024-02-14 | 2024-02-28 | Malfunction, Title V Deviation | Carbon Monoxide | 18 | 2.99 | lbs. | Nitrogen Dioxide | 18 | 1.5 | lbs. |  |  |  |  | Volatile Organic Compounds (VOC) | 18 | 2.52 | lbs. |  |  |  |  | Gas was routed to flare when the amine flash tank overpressured. The overpressure was caused by the unexpected shutdown of the HMO heater on low combustion air. The shutdown was caused by increased demand due to only one hot oil heater on Red Hills 2 being in operation. The other heater is out of service due to a tubing bundle failure that occurred in December 2023.
Targa Northern Delaware LLC | Red Hills Gas Processing Plant | Lea | 2024-03-02 | 2024-03-02 | 2024-03-14 | Malfunction, Title V Deviation | Carbon Monoxide | 11 | 0.71 | lbs. | Nitrogen Dioxide | 11 | 0.35 | lbs. | Sulfur Dioxide | 11 | 0.02 | lbs | Volatile Organic Compounds (VOC) | 11 | 0.05 | lbs. |  |  |  |  | Gas was routed to flare as a result of excess pigging liquids resulting in flaring off of condensate surge/ bullet tanks. The Red Hills plant is sized properly for the amount of gas/liquid received based on volume, gas composition and temperature. This inlet pipeline is pigged daily to maintain pipeline integrity. When an upstream producer has an equipment malfunction, emergency, or abnormal conditions, it can cause carryover of liquid from the producer into the gas delivery to the Red Hills Plant which can cause the amount of liquid into the facility to vary. This type of event from producers is sudden, and unforeseen, and is out of the control of the operator.
HF Sinclair Navajo Refining LLC | HF Sinclair Navajo Refining LLC (Artesia) | Eddy | 2024-01-26 | 2024-01-27 | 2024-02-09 | Other, Title V Deviation | Carbon Monoxide | 60 | 0.33 | lbs. | [8 empty] | Volatile Organic Compounds (VOC) | 240 | 8.98 | lbs. | Hydrogen Sulfide | 1320 | 0.1 | lbs. | There was a seal failure on the depropanizer feed pump (P-693) and the process was leaking to the Alky Flare. In the process of putting the spare pump (P-691) online in order to repair P-693, it was discovered that the spare pump had a seal leak to the atmosphere due to residual buildup. P-691 was taken back offline and repaired. Once repairs were completed, P-691 was put back into service and P-693 was removed from service for repair.
Targa Northern Delaware LLC | Red Hills Gas Processing Plant | Lea | 2024-02-13 | 2024-02-13 | 2024-02-27 | Other | [12 empty] | Volatile Organic Compounds (VOC) | 0 | 0 | lbs. |  |  |  |  | This event was reported out of an abundance of caution. However, upon further investigation, it was determined to be false volumes.
Targa Northern Delaware LLC | Big Lizard Compressor Station | Lea | 2024-05-22 | 2024-05-22 | 2024-06-05 | Other | [12 empty] | Volatile Organic Compounds (VOC) | 2 | 0 | lbs. |  |  |  |  | This event was reported out of an abundance of caution. However, upon further investigation it was determined that this event did not occur at the Big Lizard Compressor Station and is a non-event.
Targa Northern Delaware LLC | Red Hills Gas Processing Plant | Lea | 2024-01-30 | 2024-01-31 | 2024-02-13 | Malfunction, Title V Deviation | Carbon Monoxide | 10 | 1.07 | lbs. | Nitrogen Dioxide | 10 | 0.53 | lbs. | Sulfur Dioxide | 10 | 0.02 | lbs | Volatile Organic Compounds (VOC) | 10 | 0.08 | lbs. |  |  |  |  | Gas was routed to flare as a result of excess pigging liquids resulting in flaring off of condensate surge/ bullet tanks. The Red Hills plant is sized properly for the amount of gas/liquid received based on volume, gas composition and temperature. This inlet pipeline is pigged daily to maintain pipeline integrity. When an upstream producer has an equipment malfunction, emergency, or abnormal conditions, it can cause carryover of liquid from the producer into the gas delivery to the Red Hills Plant which can cause the amount of liquid into the facility to vary. This type of event from producers is sudden, and unforeseen, and is out of the control of the operator.
Targa Northern Delaware LLC | Red Hills Gas Processing Plant | Lea | 2024-06-25 | 2024-06-25 | 2024-07-08 | Malfunction, Title V Deviation | Carbon Monoxide | 28 | 4.52 | lbs. | Nitrogen Dioxide | 28 | 2.26 | lbs. | Sulfur Dioxide | 28 | 0.1 | lbs | Volatile Organic Compounds (VOC) | 28 | 0.33 | lbs. |  |  |  |  | Gas from the warm header was routed to the flare when the LPG surge tank over pressured. The LPG surge tank pressure increase was due to excess process volume to the stabilization system. The stabilization system was idled due to lack of demand on the system. Operations began starting up the stabilization system when process volume increased which over pressured the LPG surge tank. Gas was relieved to the flare to protect the personnel and equipment.
DCP Operating Company LP | Amanda Booster Station | Lea | 2024-01-22 | 2024-01-22 | 2024-01-26 | Malfunction | Carbon Monoxide | 60 | 0.35 | lbs. | Nitrogen Dioxide | 60 | 0.17 | lbs. | Sulfur Dioxide | 60 | 1.59 | lbs | Volatile Organic Compounds (VOC) | 60 | 0.82 | lbs. | Hydrogen Sulfide | 60 | 0.04 | lbs. | Downstream plant upset backed out gas and knocked the Amanda BS offline
Targa Northern Delaware LLC | Red Hills Gas Processing Plant | Lea | 2024-02-08 | 2024-02-08 | 2024-02-22 | Malfunction, Title V Deviation | Carbon Monoxide | 15 | 92.8 | lbs. | Nitrogen Dioxide | 15 | 46.49 | lbs. | Sulfur Dioxide | 15 | 0.04 | lbs | Volatile Organic Compounds (VOC) | 15 | 0.1 | lbs. |  |  |  |  | Gas was routed to flare when the expander was manually shut down due to speed controller issues. The cause of the speed controller issues was an obstruction in the tubing line of the speed controller.
Occidental Permian Limited | Occidental - North Hobbs Unit RCF and WIB | Lea | 2024-06-20 | 2024-06-20 | 2024-07-05 | Malfunction | Carbon Monoxide | 75 | 1.36 | lbs. | [16 empty] | At 12:00 PM on 6/20/2024 the two secondary compressors onsite were brought online, and the main 4500 LP compressor was shut down for unscheduled maintenance. The two secondary compressors were brought online to prevent flaring while work was being done on the main 4500 LP compressor. At 12:30pm the Toromont LP compressor (one of the secondary compressors), shut down due to its lube oil pump locking up and as such intermittent flaring started. The operations technician onsite immediately started troubleshooting the issue with the Toromont LP compressor and the inlet rates were also reduced to minimize flaring. As the troubleshooting continued on the Toromont LP compressor, the maintenance work on the main 4500 LP compressor was completed and the 4500 main LP compressor was brought online at 1:40pm. Intermittent flaring ended at 1:45 PM.
Chevron USA Inc - Midland | Chevron - HY NM Section 10 CTB and Compressor Stations | Eddy | 2024-01-21 | 2024-01-21 | 2024-02-02 | Malfunction | Carbon Monoxide | 136 | 255.81 | lbs. | Nitrogen Dioxide | 136 | 47.01 | lbs. | Sulfur Dioxide | 136 | 0.85 | lbs | Volatile Organic Compounds (VOC) | 136 | 171.78 | lbs. |  |  |  |  | compressors down with prelube pressure, and 3rd stage temp probe.
Targa Northern Delaware LLC | Red Hills Gas Processing Plant | Lea | 2024-08-28 | 2024-08-28 | 2024-09-12 | Malfunction, Title V Deviation | Carbon Monoxide | 8 | 13.61 | lbs. | Nitrogen Dioxide | 8 | 6.82 | lbs. | Sulfur Dioxide | 8 | 0.3 | lbs | Volatile Organic Compounds (VOC) | 8 | 0.99 | lbs. |  |  |  |  | Gas was routed to flare when the residue compression unexpectedly shut down due to a PLC rack fault. The cause of the PLC rack fault was due to the failure of fiber optic cables. The fiber optic cables failed previously to this event, and temporary cables were installed. The plant has to be shut down to repair the fiber optic cables. A repair was attempted in April 2024 during a scheduled outage, but the repair was unsuccessful. A second repair attempt is scheduled for Q4 2024.
DCP Operating Company LP | Zia II Gas Plant | Lea | 2024-09-02 | 2024-09-02 | 2024-09-03 | Malfunction, Title V Deviation | Carbon Monoxide | 15 | 6.7 | lbs. | Nitrogen Dioxide | 15 | 1.23 | lbs. | Sulfur Dioxide | 15 | 0.24 | lbs | Volatile Organic Compounds (VOC) | 15 | 4.6 | lbs. |  |  |  |  | 1600 shut down on A2 winding temp high.
Chevron USA Inc - Midland | Sand Dunes CS 11 | Eddy | 2024-03-17 | 2024-03-17 | 2024-03-28 | Other | Carbon Monoxide | 300 | 642.91 | lbs. | Nitrogen Dioxide | 300 | 118.16 | lbs. | Sulfur Dioxide | 300 | 4.24 | lbs | Volatile Organic Compounds (VOC) | 300 | 831.63 | lbs. |  |  |  |  | DCP lost booster compressor causing line pressure to raise shutting down chevron compressors at 2 stations.
Frontier Field Services LLC | North Pen Compressor Station | Eddy | 2024-05-20 | 2024-05-28 | 2024-05-31 | Malfunction | Carbon Monoxide | 1740 | 1661 | lbs. | Nitrogen Dioxide | 1740 | 409.97 | lbs. | Sulfur Dioxide | 1740 | 8482.93 | lbs | Volatile Organic Compounds (VOC) | 1740 | 1017.98 | lbs. | Hydrogen Sulfide | 1740 | 92.03 | lbs. | Third party-supplied power went out, causing all compressor engines to go down, resulting in process routing to flare.
Chevron USA Inc - Midland | Salado Draw 29 Tank Battery | Lea | 2024-08-30 | 2024-08-30 | 2024-09-10 | Malfunction | [12 empty] | Volatile Organic Compounds (VOC) | 41 | 1308.71 | lbs. | Hydrogen Sulfide | 41 | 0.01 | lbs. | Issues with third party takeaway resulted in venting.
Chevron USA Inc - Midland | Sand Dunes CS 11 | Eddy | 2023-12-13 | 2023-12-13 | 2023-12-19 | Malfunction | [12 empty] | Volatile Organic Compounds (VOC) | 10 | 388.87 | lbs. |  |  |  |  | Had VRU go down while we were having a PM performed on other VRU unit which went down on high discharge.
Targa Northern Delaware LLC | Red Hills Gas Processing Plant | Lea | 2024-01-29 | 2024-01-29 | 2024-02-12 | Malfunction | Carbon Monoxide | 10 | 0 | lbs. | [16 empty] | This event was reported out of an abundance of caution. However, upon further investigation, it was determined that this event was a continuation of Event 029885-01292024-08, which was caused by the valve from Overhead Compressor B to the AGI slop tank being unexpectedly closed.
Targa Northern Delaware LLC | Big Lizard Compressor Station | Lea | 2024-08-09 | 2024-08-09 | 2024-08-22 | Title V Deviation, Startup | [12 empty] | Volatile Organic Compounds (VOC) | 2 | 55.02 | lbs. |  |  |  |  | Gas was released to atmosphere when 3319 was depressurized to restart the unit. The unit was offline after a low suction shut down caused by low demand and decreased gas sent to the station from third party producers.
Targa Northern Delaware LLC | Red Hills Gas Processing Plant | Lea | 2024-03-12 | 2024-03-12 | 2024-03-26 | Malfunction, Title V Deviation | Carbon Monoxide | 81 | 3.48 | lbs. | Nitrogen Dioxide | 81 | 1.74 | lbs. |  |  |  |  | Volatile Organic Compounds (VOC) | 81 | 2.94 | lbs. |  |  |  |  | Gas was routed to flare when the Red Hills 3 hot oil heater unexpectedly shut down on flame failure. The heater shutdown caused the amine flash tank to overpressure, and the excess pressure was relieved to flare. The cause of the heater shutdown was a failed fire eye.
HF Sinclair Navajo Refining LLC | HF Sinclair Navajo Refining LLC (Artesia) | Eddy | 2024-08-25 | 2024-08-26 | 2024-09-10 | Other, Title V Deviation | [8 empty] | Sulfur Dioxide | 540 | 0 | lbs | [8 empty] | On August 25th, there was an increase of acid gas load on Unit 31 SRU. There were issues with the cooling system which resulted in the lean amine not absorbing H2S in the Unit 31 absorber tower (W-3101) properly. This resulted in an increase of SO2 at the Unit 31 SRU tail gas incinerator (H-3103).
Frontier Field Services LLC | Loco Hills CS | Eddy | 2024-04-11 | 2024-04-12 | 2024-04-12 | Shutdown | Carbon Monoxide | 1440 | 247.35 | lbs. | Nitrogen Dioxide | 1440 | 123.9 | lbs. | Sulfur Dioxide | 1440 | 344.46 | lbs | Volatile Organic Compounds (VOC) | 1440 | 217.97 | lbs. | Hydrogen Sulfide | 1440 | 3.74 | lbs. | High line pressure caused station to go in to high pressure recycle
Chevron USA Inc - Midland | Sand Dunes CS 11 | Eddy | 2024-04-21 | 2024-04-21 | 2024-04-30 | Malfunction | Carbon Monoxide | 115 | 81.79 | lbs. | Nitrogen Dioxide | 115 | 15.03 | lbs. | Sulfur Dioxide | 115 | 0.3 | lbs | Volatile Organic Compounds (VOC) | 115 | 55.9 | lbs. |  |  |  |  | This event not reported timely due to malfunction with AQBCR system. Compressor went down on low compressor oil and high inlet pressure due to new well coming online.
Targa Northern Delaware LLC | Red Hills Gas Processing Plant | Lea | 2024-01-31 | 2024-01-31 | 2024-02-14 | Malfunction, Title V Deviation | Carbon Monoxide | 448 | 146.54 | lbs. | Nitrogen Dioxide | 448 | 73.4 | lbs. | Sulfur Dioxide | 448 | 3.22 | lbs | Volatile Organic Compounds (VOC) | 448 | 10.67 | lbs. | Hydrogen Sulfide | 448 | 0.03 | lbs. | Gas was routed to flare as a result of excess pigging liquids resulting in flaring off of condensate surge/ bullet tanks. The Red Hills plant is sized properly for the amount of gas/liquid received based on volume, gas composition and temperature. This inlet pipeline is pigged daily to maintain pipeline integrity. When an upstream producer has an equipment malfunction, emergency, or abnormal conditions, it can cause carryover of liquid from the producer into the gas delivery to the Red Hills Plant which can cause the amount of liquid into the facility to vary. This type of event from producers is sudden, and unforeseen, and is out of the control of the operator.
Chevron USA Inc - Midland | Chevron- Culebra Bluff Section 26 CS | Eddy | 2024-07-04 | 2024-07-04 | 2024-07-17 | Malfunction | Carbon Monoxide | 130 | 32.61 | lbs. | Nitrogen Dioxide | 130 | 5.99 | lbs. | Sulfur Dioxide | 130 | 0.14 | lbs | Volatile Organic Compounds (VOC) | 130 | 37.45 | lbs. |  |  |  |  | Compressor Unit went down twice on high suction temperature.
Targa Northern Delaware LLC | Red Hills Gas Processing Plant | Lea | 2024-05-20 | 2024-05-20 | 2024-06-03 | Malfunction, Title V Deviation | Carbon Monoxide | 23 | 17.18 | lbs. | Nitrogen Dioxide | 23 | 8.6 | lbs. | Sulfur Dioxide | 23 | 0.38 | lbs | Volatile Organic Compounds (VOC) | 23 | 1.25 | lbs. |  |  |  |  | Gas was routed to flare as a result of a PLC fault. The cause of the PLC fault is under investigation with operations personnel installing additional alarms and trending events to determine the root cause.
Chevron USA Inc - Midland | Sand Dunes CS 11 | Eddy | 2024-05-07 | 2024-05-07 | 2024-05-14 | Malfunction | Carbon Monoxide | 40 | 57.34 | lbs. | Nitrogen Dioxide | 40 | 10.54 | lbs. | Sulfur Dioxide | 40 | 0.21 | lbs | Volatile Organic Compounds (VOC) | 40 | 39.18 | lbs. |  |  |  |  | compressors went down due to mechanical issues, belts and bearings. Also compressors at CS10 went down on mechanical issues and caused line pressure to spike and brought more compressors down. Control valves did not react fast enough to control line pressure resulting in flaring.
Targa Northern Delaware LLC | Red Hills Gas Processing Plant | Lea | 2024-09-09 | 2024-09-09 | 2024-09-23 | Malfunction, Title V Deviation | Carbon Monoxide | 4 | 6.73 | lbs. | Nitrogen Dioxide | 4 | 3.37 | lbs. | Sulfur Dioxide | 4 | 0.15 | lbs | Volatile Organic Compounds (VOC) | 4 | 0.49 | lbs. |  |  |  |  | Gas was flared when suction pressure increased on the residue compression while adding methanol to the demethanizer tower overhead. The methanol was added to remove a hydrate in the tower. When the hydrate was removed, there was a sudden spike in the system pressure, and multiple pieces of equipment depressurized to flare to protect personnel and equipment.
HF Sinclair Navajo Refining LLC | HF Sinclair Navajo Refining LLC (Artesia) | Eddy | 2024-09-08 | 2024-09-08 | 2024-09-19 | Other | [16 empty] | Hydrogen Sulfide | 0 | 0 | lbs. | WITHDRAWN. .Per 60.103a(h), the combustion in a flare of process upset gases or fuel gas that is released to the flare as a result of relief valve leakage or other emergency malfunctions is exempt from this limit. After further evaluation, the gases flared during this event are considered to meet the definition of process upset gas and exempt from the H2S limit. This event is being withdrawn.
Chevron USA Inc - Midland | Cotton Draw Section 3 Compressor Station | Eddy | 2024-02-18 | 2024-02-18 | 2024-02-29 | Malfunction | Carbon Monoxide | 107 | 422.26 | lbs. | Nitrogen Dioxide | 107 | 77.6 | lbs. | Sulfur Dioxide | 107 | 1.46 | lbs | Volatile Organic Compounds (VOC) | 107 | 286.19 | lbs. | Hydrogen Sulfide | 107 | 0.02 | lbs. | Intermittent flaring event due to third party issues with DP sensor on control valve that caused compressor shutdown.
Targa Northern Delaware LLC | Red Hills Gas Processing Plant | Lea | 2024-03-24 | 2024-03-24 | 2024-04-04 | Malfunction, Title V Deviation | Carbon Monoxide | 50 | 12.86 | lbs. | Nitrogen Dioxide | 50 | 6.44 | lbs. | Sulfur Dioxide | 50 | 0.28 | lbs | Volatile Organic Compounds (VOC) | 50 | 0.94 | lbs. |  |  |  |  | Gas was routed to flare as a result of excess pigging liquids resulting in flaring off of condensate surge/ bullet tanks. The Red Hills plant is sized properly for the amount of gas/liquid received based on volume, gas composition and temperature. This inlet pipeline is pigged daily to maintain pipeline integrity. When an upstream producer has an equipment malfunction, emergency, or abnormal conditions, it can cause carryover of liquid from the producer into the gas delivery to the Red Hills Plant which can cause the amount of liquid into the facility to vary. This type of event from producers is sudden, and unforeseen, and is out of the control of the operator.
Targa Northern Delaware LLC | Red Hills Gas Processing Plant | Lea | 2024-03-24 | 2024-03-24 | 2024-04-04 | Malfunction, Title V Deviation | Carbon Monoxide | 532 | 53.47 | lbs. | Nitrogen Dioxide | 532 | 26.78 | lbs. | Sulfur Dioxide | 532 | 1.18 | lbs | Volatile Organic Compounds (VOC) | 532 | 3.89 | lbs. | Hydrogen Sulfide | 532 | 0.01 | lbs. | Gas was routed to flare when the LPG surge tank overpressured. The shutdown was caused by debris in the sensing line on the de-ethanizer reboiler level transmitter. The debris in the sensing line caused the level transmitter to malfunction, and the malfunction allowed gas to go from the de-ethanizer to the LPG surge tank. This increased the pressure in the LPG surge tank, and the excess pressure was relieved to flare.
Chevron USA Inc - Midland | Chevron - Culebra Bluff East CS | Eddy | 2024-01-24 | 2024-01-24 | 2024-02-05 | Malfunction | Carbon Monoxide | 461 | 39.05 | lbs. | Nitrogen Dioxide | 461 | 7.18 | lbs. | Sulfur Dioxide | 461 | 0.13 | lbs | Volatile Organic Compounds (VOC) | 461 | 26.23 | lbs. |  |  |  |  | Two compressors went down on high temp and vibration sensor.
Targa Northern Delaware LLC | Red Hills Gas Processing Plant | Lea | 2024-08-29 | 2024-08-29 | 2024-09-13 | Malfunction, Title V Deviation | Carbon Monoxide | 4 | 1.68 | lbs. | Nitrogen Dioxide | 4 | 0.84 | lbs. | Sulfur Dioxide | 4 | 0.04 | lbs | Volatile Organic Compounds (VOC) | 4 | 0.12 | lbs. |  |  |  |  | Gas was routed to flare when the cryo shut down on low temperature. The shutdown was caused by a failed air separator on the control valve from the demethanizer to the NGL surge tank. The failed air separator caused the valve to close, and the closed valve caused the demethanizer to fill up with liquids. The liquids carried over from the demethanizer to the cryo, and the liquid carryover caused the low temperature shutdown.
Chevron USA Inc - Midland | Salado Draw 23 Compressor Station & Tank Battery | Lea | 2024-09-15 | 2024-09-15 | 2024-09-24 | Malfunction | [16 empty] | Hydrogen Sulfide | 595 | 0.03 | lbs. | Purging train 3 HT after fire tube inspections were finished and vessel clean out to put vessel back in service resulted in venting.
Targa Northern Delaware LLC | Red Hills Gas Processing Plant | Lea | 2023-12-25 | 2023-12-25 | 2024-01-08 | Malfunction, Title V Deviation | Carbon Monoxide | 20 | 4.92 | lbs. | Nitrogen Dioxide | 20 | 2.46 | lbs. | Sulfur Dioxide | 20 | 0.01 | lbs | Volatile Organic Compounds (VOC) | 20 | 3.37 | lbs. |  |  |  |  | Gas was routed to flared due an increase of pressure in the amine flash tank. The amine flash tank pressure increased due to a foaming event in the Train 5 amine system. The foaming event was caused by Hot Oil Heater 5-EP-1b shutting down due to an overheating capacitor on the unit's variable frequency drive. Gas was routed to flare to protect personnel and equipment.
Targa Northern Delaware LLC | Road Runner Gas Processing Plant | Eddy | 2024-07-19 | 2024-07-19 | 2024-08-02 | Malfunction | Carbon Monoxide | 0 | 0 | lbs. | [16 empty] | This event was reported out of an abundance of caution. However, upon further investigation, it was determined that the flaring was a result of an SSM activity, and the emissions were tracked on the allowed SSM emissions.
Chevron USA Inc - Midland | Sand Dunes CS 11 | Eddy | 2024-02-18 | 2024-02-18 | 2024-02-21 | Malfunction | Carbon Monoxide | 245 | 47.56 | lbs. | Nitrogen Dioxide | 245 | 8.74 | lbs. | Sulfur Dioxide | 245 | 0.16 | lbs | Volatile Organic Compounds (VOC) | 245 | 17.72 | lbs. |  |  |  |  | Compressor down. mechanic found that a wiring harness was loose and causing compressor to go down.
Targa Northern Delaware LLC | Red Hills Gas Processing Plant | Lea | 2024-02-17 | 2024-02-17 | 2024-02-29 | Malfunction | Carbon Monoxide | 0 | 0 | lbs. | [16 empty] | This event was reported out of an abundance of caution. However, upon further investigation, it was determined to be an SSM activity. The event is being tracked on the SSM allowable emissions for 2.5-EP-5.
Chevron USA Inc - Midland | Salado Draw 19 CTB and CS | Lea | 2024-06-22 | 2024-06-23 | 2024-07-03 | Malfunction | [12 empty] | Volatile Organic Compounds (VOC) | 510 | 8215.72 | lbs. | Hydrogen Sulfide | 510 | 0.06 | lbs. | Purging O2 from water tanks resulted in venting.
Chevron USA Inc - Midland | Salado Draw CTB 24 | Lea | 2024-02-22 | 2024-02-22 | 2024-03-07 | Malfunction | [12 empty] | Volatile Organic Compounds (VOC) | 10 | 32.31 | lbs. |  |  |  |  | Blowdown venting event to purge liquids from the GL corridor line.
Civitas Permian Operating LLC | Black Marlin A CTB | Lea | 2024-03-12 | 2024-03-12 | 2024-03-13 | Other | [12 empty] | Volatile Organic Compounds (VOC) | 540 | 113.4 | lbs. |  |  |  |  | A third-party gas gathering company shut in the sales line that normally receives gas from the facility. Gas that is normally .delivered to the sales line was flared.
Targa Northern Delaware LLC | Red Hills Gas Processing Plant | Lea | 2024-03-20 | 2024-03-21 | 2024-04-04 | Malfunction, Title V Deviation | Carbon Monoxide | 143 | 42.25 | lbs. | Nitrogen Dioxide | 143 | 21.16 | lbs. | Sulfur Dioxide | 143 | 0.1 | lbs | Volatile Organic Compounds (VOC) | 143 | 28.97 | lbs. |  |  |  |  | Gas was intermittently flared from the de-ethanizer and condensate surge tank when the flash gas compressor C-69300 unexpectedly shut down. The flash gas compressor shut down flagging first stage suction scrubber high level when inlet liquids from the field increased at the plant inlet. Gas was automatically routed to flare from the de-ethanizer and condensate surge tank to protect personnel and equipment.
Chevron USA Inc - Midland | Chevron- Culebra Bluff Section 26 CS | Eddy | 2024-06-07 | 2024-06-07 | 2024-06-19 | Malfunction | Carbon Monoxide | 8 | 22.25 | lbs. | Nitrogen Dioxide | 8 | 4.09 | lbs. | Sulfur Dioxide | 8 | 0.1 | lbs | Volatile Organic Compounds (VOC) | 8 | 25.56 | lbs. |  |  |  |  | Compressor Unit went down on Low Compressor oil.
Chevron USA Inc - Midland | Chevron - Culebra Bluff East CS | Eddy | 2024-06-06 | 2024-06-06 | 2024-06-19 | Malfunction | Carbon Monoxide | 7 | 3.8 | lbs. | Nitrogen Dioxide | 7 | 0.7 | lbs. | Sulfur Dioxide | 7 | 0.02 | lbs | Volatile Organic Compounds (VOC) | 7 | 4.45 | lbs. |  |  |  |  | Compressor went down on cat panel communication issue causing shutdown.
Frontier Field Services LLC | Loco Hills CS | Eddy | 2024-04-09 | 2024-04-09 | 2024-04-10 | Shutdown | Carbon Monoxide | 600 | 260.82 | lbs. | Nitrogen Dioxide | 600 | 130.65 | lbs. | Sulfur Dioxide | 600 | 363.23 | lbs | Volatile Organic Compounds (VOC) | 600 | 229.85 | lbs. | Hydrogen Sulfide | 600 | 3.94 | lbs. | Unscheduled maintenance/ startup activities.
Frontier Field Services LLC | Dagger Draw Gas Plant | Eddy | 2024-02-01 | 2024-02-17 | 2024-02-27 | Malfunction | Carbon Monoxide | 2760 | 74 | lbs. | Nitrogen Dioxide | 2760 | 16.23 | lbs. | Sulfur Dioxide | 2760 | 23609.51 | lbs | Volatile Organic Compounds (VOC) | 2760 | 91.52 | lbs. | Hydrogen Sulfide | 2760 | 256.14 | lbs. | Plant upset and various compressor issues caused process to route to flare.
Targa Northern Delaware LLC | Red Hills Gas Processing Plant | Lea | 2024-04-23 | 2024-04-23 | 2024-05-07 | Malfunction, Title V Deviation | Carbon Monoxide | 14 | 5.73 | lbs. | Nitrogen Dioxide | 14 | 2.87 | lbs. | Sulfur Dioxide | 14 | 0.13 | lbs | Volatile Organic Compounds (VOC) | 14 | 0.42 | lbs. |  |  |  |  | Gas was flared when the pressure in the amine flash tank increased. The amine flash tank pressure increased due to foaming in the amine system. Gas was automatically routed to flare from the amine flash tank to protect personnel and equipment.
Targa Northern Delaware LLC | Red Hills Gas Processing Plant | Lea | 2024-04-24 | 2024-04-24 | 2024-05-08 | Malfunction, Title V Deviation | Carbon Monoxide | 31 | 45.6 | lbs. | Nitrogen Dioxide | 31 | 22.84 | lbs. |  |  |  |  | Volatile Organic Compounds (VOC) | 31 | 2.65 | lbs. |  |  |  |  | Residue gas was routed to flare when the demethanizer overpressured. The overpressure of the demethanizer occurred while troubleshooting issues with expander guide vane performance. Residue gas was flared to protect personnel and equipment.
Targa Northern Delaware LLC | Red Hills Gas Processing Plant | Lea | 2024-05-13 | 2024-05-13 | 2024-05-28 | Malfunction, Title V Deviation | Carbon Monoxide | 44 | 0.89 | lbs. | Nitrogen Dioxide | 44 | 0.44 | lbs. | Sulfur Dioxide | 44 | 81.33 | lbs | Volatile Organic Compounds (VOC) | 44 | 0.63 | lbs. | Hydrogen Sulfide | 44 | 0.88 | lbs. | Gas was routed to flare as a result of an unexpected shutdown on C-5540 flagging loss of permissive. The unexpected shutdown was caused by the motor control center on the air conditioning units overheating.
Enterprise Field Services, LLC | Blanco Compressor C & D Station | San Juan | 2024-05-17 | 2024-05-17 | 2024-05-20 | Malfunction, Title V Deviation | Carbon Monoxide | 661 | 3.3 | lbs. | Nitrogen Dioxide | 661 | 0.56 | lbs. |  |  |  |  | Volatile Organic Compounds (VOC) | 661 | 9.1 | lbs. |  |  |  |  | The event was due to due to excessive liquids while pigging.
HF Sinclair Navajo Refining LLC | HF Sinclair Navajo Refining LLC (Artesia) | Eddy | 2024-07-17 | 2024-07-17 | 2024-07-30 | Other, Title V Deviation | [8 empty] | Sulfur Dioxide | 420 | 7.07 | lbs | [8 empty] | On July 17, 2024, Unit 30 and Unit 31 Sulfur Recovery Units (SRUs) unexpectedly shut down due to the rich amine flash drum (W-21) overpressuring from an accumulation of hydrocarbon and vapor in the system following startup of the Unit 44 Diesel Hydrodesulfurizer. Due to the loss of the SRUs, plant gas became sour, and there was an increase of SO2 at the Boiler B-9.
Targa Northern Delaware LLC | Big Lizard Compressor Station | Lea | 2024-04-16 | 2024-04-16 | 2024-04-30 | Malfunction, Title V Deviation | [12 empty] | Volatile Organic Compounds (VOC) | 1 | 55.02 | lbs. |  |  |  |  | Gas was vented to atmosphere when unit 3338 was depressurized to atmosphere to restart the unit after it unexpectedly shut down. The cause of the shutdown was due to a malfunctioning coolant sensor. The malfunctioning coolant sensor prevented the unit from getting coolant, and the unit automatically shut down to protect personnel and equipment.
Chevron USA Inc - Midland | Chevron - Culebra Bluff East CS | Eddy | 2024-05-19 | 2024-05-19 | 2024-05-24 | Malfunction | Carbon Monoxide | 10 | 6.07 | lbs. | Nitrogen Dioxide | 10 | 1.12 | lbs. | Sulfur Dioxide | 10 | 0.04 | lbs | Volatile Organic Compounds (VOC) | 10 | 7.1 | lbs. |  |  |  |  | Compressor went down on Cylinder Detonation.
HF Sinclair Navajo Refining LLC | HF Sinclair Navajo Refining LLC (Artesia) | Eddy | 2024-01-23 | 2024-01-24 | 2024-02-07 | Title V Deviation, Other | [8 empty] | Sulfur Dioxide | 420 | 0 | lbs | [8 empty] | During the shutdown of Unit 31, gas was diverted to Unit 30 causing a process upset that resulted in an increase of SO2 at the Unit 30 SRU2-TGI (tail gas incinerator, H-0473).
Chevron USA Inc - Midland | Chevron - Culebra Bluff East CS | Eddy | 2024-03-10 | 2024-03-10 | 2024-03-12 | Malfunction | Carbon Monoxide | 30 | 6.45 | lbs. | Nitrogen Dioxide | 30 | 1.19 | lbs. | Sulfur Dioxide | 30 | 0.04 | lbs | Volatile Organic Compounds (VOC) | 30 | 7.57 | lbs. |  |  |  |  | While bringing new well pads online, pressure increased too rapidly for compressor and unit went down, started to flare.
Targa Northern Delaware LLC | Red Hills Gas Processing Plant | Lea | 2024-02-23 | 2024-02-23 | 2024-03-04 | Malfunction | Carbon Monoxide | 0 | 0 | lbs. | [16 empty] | This event was reported out of an abundance of caution. However, upon further investigation, it was determined that the flaring was a result of an SSM activity, and the emissions are being tracked on the allowed SSM emissions for 1-EP-2.
Targa Northern Delaware LLC | Red Hills Gas Processing Plant | Lea | 2024-02-28 | 2024-02-28 | 2024-03-14 | Title V Deviation, Malfunction | Carbon Monoxide | 339 | 1542.39 | lbs. | Nitrogen Dioxide | 339 | 772.59 | lbs. | Sulfur Dioxide | 339 | 4758.34 | lbs | Volatile Organic Compounds (VOC) | 339 | 1084.77 | lbs. | Hydrogen Sulfide | 339 | 51.66 | lbs. | Gas was intermittently flared from the condensate surge tank when the flash gas compression unexpectedly shut down. The flash gas compressors COMP-5 and COMP-6 shut down flagging high third stage scrubber level due to a malfunctioning valve. Gas was automatically routed to flare from the condensate surge tank to protect personnel and equipment.
Chevron USA Inc - Midland | Cotton Draw Section 3 Compressor Station | Eddy | 2024-03-04 | 2024-03-04 | 2024-03-14 | Malfunction | Carbon Monoxide | 18 | 145.21 | lbs. | Nitrogen Dioxide | 18 | 26.69 | lbs. | Sulfur Dioxide | 18 | 0.5 | lbs | Volatile Organic Compounds (VOC) | 18 | 253.9 | lbs. | Hydrogen Sulfide | 18 | 0.01 | lbs. | Flaring event due to compressors down on high engine percent load and low inlet fuel valve differential pressure.
Targa Northern Delaware LLC | Red Hills Gas Processing Plant | Lea | 2024-03-26 | 2024-03-26 | 2024-04-11 | Malfunction, Title V Deviation | Carbon Monoxide | 2 | 2.88 | lbs. | Nitrogen Dioxide | 2 | 1.44 | lbs. | Sulfur Dioxide | 2 | 8.9 | lbs | Volatile Organic Compounds (VOC) | 2 | 2.03 | lbs. | Hydrogen Sulfide | 2 | 0.1 | lbs. | Gas was intermittently flared from the condensate surge tank when the flash gas compressor COMP-6 unexpectedly shut down. The flash gas compressor COMP-6 shut down flagging high first stage scrubber level due to an increase of inlet liquids. Gas was automatically routed to flare from the condensate surge tank to protect personnel and equipment.
Targa Northern Delaware LLC | Greyhound Compressor Station | Lea | 2024-06-04 | 2024-06-04 | 2024-06-18 | Shutdown | [12 empty] | Volatile Organic Compounds (VOC) | 35 | 28.52 | lbs. |  |  |  |  | Gas was intermittently released to atmosphere when ENG-1 & ENG-2 were depressurized. The units were shut down to tie in for sweet purge.
Targa Northern Delaware LLC | Red Hills Gas Processing Plant | Lea | 2024-06-03 | 2024-06-03 | 2024-06-17 | Malfunction, Title V Deviation | Carbon Monoxide | 27 | 12.7 | lbs. | Nitrogen Dioxide | 27 | 6.36 | lbs. | Sulfur Dioxide | 27 | 0.28 | lbs | Volatile Organic Compounds (VOC) | 27 | 0.92 | lbs. |  |  |  |  | Gas was routed to flare when an obstruction formed in the pass between the cryo unit and residue compressor A.
HF Sinclair Navajo Refining LLC | HF Sinclair Navajo Refining LLC (Artesia) | Eddy | 2024-01-09 | 2024-01-09 | 2024-01-23 | Other, Title V Deviation | [8 empty] | Sulfur Dioxide | 720 | 0 | lbs | [8 empty] | There was an increase of sour water gas flow to the Unit 30 Sulfur Recovery Unit (SRU) when the north amine sour water stripper (W-634) was overloaded. This resulted in an increase of SO2 at the Unit 30 SRU2-TGI (tail gas incinerator, H-0473).
Chevron USA Inc - Midland | Sand Dunes CS 11 | Eddy | 2024-06-09 | 2024-06-09 | 2024-06-19 | Malfunction | Carbon Monoxide | 40 | 61.79 | lbs. | Nitrogen Dioxide | 40 | 11.36 | lbs. | Sulfur Dioxide | 40 | 0.23 | lbs | Volatile Organic Compounds (VOC) | 40 | 42.22 | lbs. |  |  |  |  | Power loss at facility killed the air compressors which caused all compressors to shut down and begin to flare.
HF Sinclair Navajo Refining LLC | HF Sinclair Navajo Refining LLC (Artesia) | Eddy | 2024-02-05 | 2024-02-07 | 2024-02-21 | Other, Title V Deviation | [20 empty] | Due to a refinery upset on February 5th, the loss of boilers caused a loss of steam available for the amine system. Due to the loss of steam and unit upsets, there were visible emissions intermittently at the North flare from 2/5 - 2/7.
Targa Northern Delaware LLC | Red Hills Gas Processing Plant | Lea | 2024-06-07 | 2024-06-07 | 2024-06-18 | Malfunction, Title V Deviation | Carbon Monoxide | 40 | 10.36 | lbs. | Nitrogen Dioxide | 40 | 5.19 | lbs. | Sulfur Dioxide | 40 | 0.23 | lbs | Volatile Organic Compounds (VOC) | 40 | 0.75 | lbs. |  |  |  |  | Gas was routed to flare as a result of a PLC fault. The cause of the PLC fault is under investigation with operations personnel installing additional alarms and trending events to determine the root cause.
Targa Northern Delaware LLC | Road Runner Gas Processing Plant | Eddy | 2024-06-17 | 2024-06-17 | 2024-07-01 | Malfunction | Carbon Monoxide | 179 | 112.79 | lbs. | Nitrogen Dioxide | 179 | 56.5 | lbs. |  |  |  |  | Volatile Organic Compounds (VOC) | 179 | 68.59 | lbs. |  |  |  |  | Gas was routed to flare when the Roadrunner 2 train unexpectedly shut down. The shutdown was caused by issues with the Human Machine Interface (HMI) interlock. The cause of the issues is still under investigation.
Targa Northern Delaware LLC | Red Hills Gas Processing Plant | Lea | 2024-06-02 | 2024-06-02 | 2024-06-14 | Malfunction, Title V Deviation | Carbon Monoxide | 13 | 0.65 | lbs. | Nitrogen Dioxide | 13 | 0.33 | lbs. | Sulfur Dioxide | 13 | 0.01 | lbs | Volatile Organic Compounds (VOC) | 13 | 0.05 | lbs. |  |  |  |  | Gas was routed to flare when flash gas compressor A shut down on high suction scrubber level. This was caused by liquid carryover from the de-ethanizer due to a differential pressure in the de-ethanizer. De-ethanizer differential pressure and the subsequent liquid carry-over is caused by excess vapor traffic up the de-ethanizerâ€™s column. The excess vapor traffic can be caused by excess heat introduction at the de-ethanizerâ€™s reboiler. This higher than necessary heat introduction results in a larger amount of heavy hydrocarbons that by design should remain as a liquid phase change into a gaseous form. This gas moves up and out of the de-ethanizerâ€™s overhead and its increased traffic and velocity results in liquid carry-over to the flash gas compressor suction header.
Targa Northern Delaware LLC | Road Runner Gas Processing Plant | Eddy | 2024-07-01 | 2024-07-04 | 2024-07-15 | Malfunction | Carbon Monoxide | 0 | 0 | lbs. | [16 empty] | This event was reported out of an abundance of caution. However, upon further investigation, it was determined that this event was a continuation of Event 036536-07012024-01, which was caused by a residue compressor suction header valve not shutting completely.
Frontier Field Services LLC | North Pen Compressor Station | Eddy | 2024-07-04 | 2024-07-30 | 2024-08-01 | Shutdown | [8 empty] | Sulfur Dioxide | 60 | 1 | lbs | [8 empty] | Various unscheduled maintenance/ startup activities.
Targa Northern Delaware LLC | Red Hills Gas Processing Plant | Lea | 2024-02-20 | 2024-02-20 | 2024-03-05 | Other |  |  |  |  | Nitrogen Dioxide | 0 | 0 | lbs. | [12 empty] | This event was reported out of an abundance of caution. However, upon further investigation, it was determined to be false volume.
Targa Northern Delaware LLC | Greyhound Compressor Station | Lea | 2024-04-25 | 2024-04-25 | 2024-05-09 | Startup | [12 empty] | Volatile Organic Compounds (VOC) | 35 | 86.04 | lbs. |  |  |  |  | Gas was released to atmosphere when compressors ENG-5 was depressurized to atmosphere for startup after the unit was shut down for an oil filter replacement.
Targa Northern Delaware LLC | Greyhound Compressor Station | Lea | 2024-04-25 | 2024-04-25 | 2024-05-09 | Malfunction | [12 empty] | Volatile Organic Compounds (VOC) | 200 | 86.04 | lbs. |  |  |  |  | Gas was released to atmosphere when compressor ENG-2 was depressurized when unexpectedly shut down on low frame oil level.
Targa Northern Delaware LLC | Red Hills Gas Processing Plant | Lea | 2024-06-24 | 2024-06-24 | 2024-07-08 | Malfunction, Title V Deviation | Carbon Monoxide | 16 | 0.03 | lbs. | Nitrogen Dioxide | 16 | 0.02 | lbs. | Sulfur Dioxide | 16 | 29.12 | lbs | Volatile Organic Compounds (VOC) | 16 | 0.01 | lbs. | Hydrogen Sulfide | 16 | 0.02 | lbs. | Gas was routed to flare when acid gas compressor C-5540 unexpectedly shut down on high suction scrubber level. The shutdown was caused by a failed scrubber level pump.
Cotton Draw Midstream LLC | Songbird Compressor Station | Lea | 2024-02-19 | 2024-02-19 | 2024-07-08 | Emergency | [12 empty] | Volatile Organic Compounds (VOC) | 300 | 337362 | lbs. |  |  |  |  | O2 present in inlet gas line. Pipeline blowdown to atmosphere to clean out contamination. Upset condition at production facilities introduced high concentration of O2 into the low pressure gas gathering pipeline resulting in being shut out of 3rd party high pressure gas line going to processing plant. Low pressure pipeline had to be blown to acceptable O2 limits to start compressor stations back up and for 3rd party to allow access back into high pressure line.
Hilcorp Energy Company | San Juan Gas Plant | San Juan | 2024-03-27 | 2024-03-27 | 2024-04-18 | Other, Title V Deviation | Carbon Monoxide | 1 | 37706 | lbs. | Nitrogen Dioxide | 1 | 3515 | lbs. |  |  |  |  | Volatile Organic Compounds (VOC) | 1 | 31394 | lbs. |  |  |  |  | During the completion of the annual emission inventory it was determined that EU16 had a tpy excess emissions.
Pinon Midstream LLC | Dark Horse Treating Facility | Lea | 2024-06-25 | 2024-06-25 | 2024-07-09 | Malfunction | Carbon Monoxide | 120 | 15 | lbs. | Nitrogen Dioxide | 120 | 79 | lbs. | Sulfur Dioxide | 120 | 450 | lbs | [8 empty] | Loss of power to the facility due to a power failure on the third-party operated (Xcel) power grid which supplies electricity to the facility.
Cotton Draw Midstream LLC | Big Sinks Compressor Station | Eddy | 2024-02-19 | 2024-02-19 | 2024-07-08 | Emergency | [12 empty] | Volatile Organic Compounds (VOC) | 64 | 77467 | lbs. |  |  |  |  | O2 present in inlet gas line. Pipeline blowdown to atmosphere to clean out contamination. Upset condition at production facilities introduced high concentration of O2 into the low pressure gas gathering pipeline resulting in being shut out of 3rd party high pressure gas line going to processing plant. Low pressure pipeline had to be blown to acceptable O2 limits to start compressor stations back up and for 3rd party to allow access back into high pressure line.
Chevron USA Inc - Midland | Chevron - Culebra Bluff West CS | Eddy | 2024-01-19 | 2024-01-19 | 2024-02-02 | Malfunction | Carbon Monoxide | 65 | 6.01 | lbs. | Nitrogen Dioxide | 65 | 1.1 | lbs. | Sulfur Dioxide | 65 | 0.02 | lbs | Volatile Organic Compounds (VOC) | 65 | 4.01 | lbs. |  |  |  |  | Compressor down due to low first stage discharge pressure caused by well going offline
Targa Northern Delaware LLC | Greyhound Compressor Station | Lea | 2024-05-28 | 2024-05-28 | 2024-06-11 | Startup | [12 empty] | Volatile Organic Compounds (VOC) | 8 | 14.25 | lbs. |  |  |  |  | Gas was released to atmosphere when ENG-4 was depressurized to restart the unit. The unit was offline after a low suction shut down caused by low demand and decreased gas sent to the station from third party producers.
Chevron USA Inc - Midland | Culebra Bluff Section 23 CTB | Eddy | 2024-01-21 | 2024-01-21 | 2024-02-02 | Other | [12 empty] | Volatile Organic Compounds (VOC) | 25 | 0 | lbs. |  |  |  |  | This event was inadvertently assigned to the wrong facility. Please disregard this event and see the final report/affirmative defense for activity number 039560-02022024-03.
Targa Northern Delaware LLC | Red Hills Gas Processing Plant | Lea | 2024-06-21 | 2024-06-21 | 2024-07-02 | Malfunction, Title V Deviation | Carbon Monoxide | 178 | 1.46 | lbs. | Nitrogen Dioxide | 178 | 0.73 | lbs. | Sulfur Dioxide | 178 | 136.93 | lbs | Volatile Organic Compounds (VOC) | 178 | 0.17 | lbs. | Hydrogen Sulfide | 178 | 1.49 | lbs. | Gas was routed to flare when acid gas compressor C-5540 unexpectedly shut down on right bank lube no flow. The cause of the shutdown was a plugged y-strainer. The plugged y-strainer prevented the flow of oil into the unit, and the unit unexpectedly shut down to protect personnel and equipment.
Chevron USA Inc - Midland | Sand Dunes CS 11 | Eddy | 2024-02-21 | 2024-02-22 | 2024-02-26 | Malfunction | Carbon Monoxide | 183 | 62.58 | lbs. | Nitrogen Dioxide | 183 | 11.5 | lbs. | Sulfur Dioxide | 183 | 0.21 | lbs | Volatile Organic Compounds (VOC) | 183 | 23.3 | lbs. |  |  |  |  | compressors went down at CS 10 causing flare at CS11.
Targa Northern Delaware LLC | Red Hills Gas Processing Plant | Lea | 2024-01-02 | 2024-01-02 | 2024-01-16 | Malfunction, Title V Deviation | Carbon Monoxide | 75 | 30.67 | lbs. | Nitrogen Dioxide | 75 | 15.36 | lbs. | Sulfur Dioxide | 75 | 0.67 | lbs | Volatile Organic Compounds (VOC) | 75 | 2.23 | lbs. | Hydrogen Sulfide | 75 | 0.01 | lbs. | Gas from the warm header was routed to the flare, when the LPG surge tank over pressured. The LPG surge tank pressure increase was due to excess process volume to the stabilization system. The stabilization system was idled due to lack of demand on the system. Operations began starting up the stabilization system when process volume increased which over pressured the LPG surge tank. Gas was relieved to the flare to protect the personnel and equipment.
HF Sinclair Navajo Refining LLC | HF Sinclair Navajo Refining LLC (Artesia) | Eddy | 2024-07-22 | 2024-07-22 | 2024-07-31 | Other | [16 empty] | Hydrogen Sulfide | 0 | 0 | lbs. | WITHDRAWN. . .Per 60.103a(h), the combustion in a flare of process upset gases or fuel gas that is released to the flare as a result of relief valve leakage or other emergency malfunctions is exempt from this limit. After further evaluation, the gases flared during this event are considered to meet the definition of process upset gas and exempt from the H2S limit. This event is being withdrawn.
Hilcorp Energy Company | San Juan Gas Plant | San Juan | 2024-07-19 | 2024-07-19 | 2024-07-22 | Title V Deviation, Shutdown | [20 empty] | Plant had a total Emergency Shut Down directing gas to Emission Unit 9 due to loss of power while working on EU4 (newly installed SoLoNOx generator)
Targa Northern Delaware LLC | Red Hills Gas Processing Plant | Lea | 2024-02-09 | 2024-02-09 | 2024-02-22 | Malfunction | Carbon Monoxide | 0 | 0 | lbs. | [16 empty] | This event was reported out of an abundance of caution. However, upon further investigation, it was determined that the flaring was a result of an SSM activity, and the emissions are being tracked on the allowed SSM emissions for 1-EP-2.
Targa Northern Delaware LLC | Red Hills Gas Processing Plant | Lea | 2024-03-29 | 2024-03-29 | 2024-04-12 | Malfunction, Title V Deviation | Carbon Monoxide | 82 | 4.63 | lbs. | Nitrogen Dioxide | 82 | 2.32 | lbs. | Sulfur Dioxide | 82 | 0.1 | lbs | Volatile Organic Compounds (VOC) | 82 | 0.34 | lbs. |  |  |  |  | Gas from the warm header was routed to the flare, when the LPG surge tank over pressured. The LPG surge tank pressure increase was due to excess process volume to the stabilization system. The stabilization system was idled due to lack of demand on the system. Operations began starting up the stabilization system when process volume increased which over pressured the LPG surge tank. Gas was relieved to the flare to protect the personnel and equipment.
Targa Northern Delaware LLC | Red Hills Gas Processing Plant | Lea | 2024-01-17 | 2024-01-19 | 2024-02-02 | Malfunction, Title V Deviation | Carbon Monoxide | 2700 | 72.57 | lbs. | Nitrogen Dioxide | 2700 | 36.35 | lbs. |  |  |  |  | Volatile Organic Compounds (VOC) | 2700 | 4.21 | lbs. |  |  |  |  | Residue gas was intermittently routed to flare when demethanizer pressure control valve PCV-50501B malfunctioned and failed to fully close. Operations investigation found that the flaring event was caused by malfunction of the demethanizer control valve.
Targa Northern Delaware LLC | Red Hills Gas Processing Plant | Lea | 2024-03-04 | 2024-03-04 | 2024-03-18 | Malfunction, Title V Deviation | Carbon Monoxide | 59 | 18.35 | lbs. | Nitrogen Dioxide | 59 | 9.19 | lbs. | Sulfur Dioxide | 59 | 0.4 | lbs | Volatile Organic Compounds (VOC) | 59 | 1.34 | lbs. |  |  |  |  | Gas was routed to flare as a result of excess pigging liquids resulting in flaring off of condensate surge/ bullet tanks. The Red Hills plant is sized properly for the amount of gas/liquid received based on volume, gas composition and temperature. This inlet pipeline is pigged daily to maintain pipeline integrity. When an upstream producer has an equipment malfunction, emergency, or abnormal conditions, it can cause carryover of liquid from the producer into the gas delivery to the Red Hills Plant which can cause the amount of liquid into the facility to vary. This type of event from producers is sudden, and unforeseen, and is out of the control of the operator.
Targa Northern Delaware LLC | Red Hills Gas Processing Plant | Lea | 2024-05-04 | 2024-05-04 | 2024-05-20 | Malfunction |  |  |  |  | Nitrogen Dioxide | 0 | 0 | lbs. | [12 empty] | This event was reported out of an abundance of caution. However, upon further investigation it was determined that this event was a malfunction event, and the event was tracked on the allowable malfunction emissions.
Targa Northern Delaware LLC | Red Hills Gas Processing Plant | Lea | 2024-01-24 | 2024-01-24 | 2024-02-07 | Malfunction, Title V Deviation | Carbon Monoxide | 35 | 29.25 | lbs. | Nitrogen Dioxide | 35 | 14.65 | lbs. | Sulfur Dioxide | 35 | 0.64 | lbs | Volatile Organic Compounds (VOC) | 35 | 2.13 | lbs. | Hydrogen Sulfide | 35 | 0.01 | lbs. | Gas was flared as a result of the plant unexpectedly shutting down on a false LEL detector shutdown. The shutdown caused the condensate surge tank to overpressure, and the excess pressure was relieved to flare. The cause of the false shutdown was a failed LEL detector.
Targa Northern Delaware LLC | Red Hills Gas Processing Plant | Lea | 2024-02-19 | 2024-02-19 | 2024-03-04 | Malfunction, Title V Deviation | [12 empty] | Volatile Organic Compounds (VOC) | 55 | 433.63 | lbs. |  |  |  |  | Gas was vented to atmosphere when thermal oxidizer EP-5 unexpectedly shut down on low combustion air. The cause of the shutdown was due to a VFD fault. The VFD fault prevented the proper flow of air into the thermal oxidizer, and the unit shut down to protect personnel and equipment.
Chevron USA Inc - Midland | Cotton Draw Section 3 Compressor Station | Eddy | 2024-08-14 | 2024-08-14 | 2024-08-27 | Malfunction | Carbon Monoxide | 16 | 115.6 | lbs. | Nitrogen Dioxide | 16 | 21.24 | lbs. | Sulfur Dioxide | 16 | 0.4 | lbs | Volatile Organic Compounds (VOC) | 16 | 202.11 | lbs. |  |  |  |  | Compressors down due to fuel gas scrubber alarm resulted in flaring.
Chevron USA Inc - Midland | Chevron - Culebra Bluff East CS | Eddy | 2024-08-15 | 2024-08-15 | 2024-09-03 | Malfunction | Carbon Monoxide | 2 | 3.04 | lbs. | Nitrogen Dioxide | 2 | 0.56 | lbs. | Sulfur Dioxide | 2 | 0.02 | lbs | Volatile Organic Compounds (VOC) | 2 | 3.56 | lbs. |  |  |  |  | Compressor went down on high suction pressure.
DCP Operating Company LP | Zia II Gas Plant | Lea | 2024-03-16 | 2024-03-16 | 2024-03-18 | Malfunction, Title V Deviation | Carbon Monoxide | 15 | 6.03 | lbs. | Nitrogen Dioxide | 15 | 1.11 | lbs. | Sulfur Dioxide | 15 | 0.21 | lbs | Volatile Organic Compounds (VOC) | 15 | 4.14 | lbs. |  |  |  |  | Event: 1600 shut down on 2nd stage high level.
HF Sinclair Navajo Refining LLC | HF Sinclair Navajo Refining LLC (Artesia) | Eddy | 2024-08-03 | 2024-08-04 | 2024-08-15 | Title V Deviation, Other | [8 empty] | Sulfur Dioxide | 1080 | 0 | lbs | [8 empty] | Following the plant upset on July 31st and loss of the Unit 31 Sulfur Recovery Unit (SRU), there was an increase of hydrocarbons plugging up rich amine filters on the north amine distillation tower (w-21). As the X-491 reheater was lit on August 3rd, there was an increase of SO2 at the Unit 30 SRU tail gas incinerator (H-0473).
Targa Northern Delaware LLC | Greyhound Compressor Station | Lea | 2024-04-13 | 2024-04-13 | 2024-04-26 | Shutdown | [12 empty] | Volatile Organic Compounds (VOC) | 5 | 17.21 | lbs. |  |  |  |  | Gas was vented to atmosphere when ENG-11 was depressurized to atmosphere. The unit was depressurized to be decommissioned for an engine swap.
Chevron USA Inc - Midland | Chevron- Culebra Bluff Section 26 CS | Eddy | 2024-04-13 | 2024-04-13 | 2024-04-18 | Malfunction | Carbon Monoxide | 6 | 43.36 | lbs. | Nitrogen Dioxide | 6 | 7.97 | lbs. | Sulfur Dioxide | 6 | 0.19 | lbs | Volatile Organic Compounds (VOC) | 6 | 49.8 | lbs. |  |  |  |  | Compressor went down on Low Compressor Oil Pressure.
Chevron USA Inc - Midland | Chevron - Dagger Lake Section 4 CS | Lea | 2024-08-05 | 2024-08-05 | 2024-08-19 | Malfunction | Carbon Monoxide | 4 | 2.54 | lbs. | Nitrogen Dioxide | 4 | 0.47 | lbs. | Sulfur Dioxide | 4 | 0.01 | lbs | Volatile Organic Compounds (VOC) | 4 | 1.23 | lbs. |  |  |  |  | Third party power interruption resulted in flaring.
Targa Northern Delaware LLC | Cavern Compressor Station | Eddy | 2024-08-06 | 2024-08-06 | 2024-08-21 | Malfunction | [12 empty] | Volatile Organic Compounds (VOC) | 0 | 0 | lbs. |  |  |  |  | This event was initially reported as occurring at Cavern CS. However, this event occurred at the Coyote CS and was misreported as occurring at the Cavern CS. Per guidance from the NMED, a new EER was created for the event and the new tracking number is 029537-08192024-01.
Targa Northern Delaware LLC | Red Hills Gas Processing Plant | Lea | 2024-03-09 | 2024-03-10 | 2024-03-21 | Malfunction, Title V Deviation | Carbon Monoxide | 55 | 12.59 | lbs. | Nitrogen Dioxide | 55 | 6.31 | lbs. | Sulfur Dioxide | 55 | 0.28 | lbs | Volatile Organic Compounds (VOC) | 55 | 0.92 | lbs. |  |  |  |  | Gas was routed to flare as a result of excess pigging liquids resulting in flaring off of condensate surge/ bullet tanks. The Red Hills plant is sized properly for the amount of gas/liquid received based on volume, gas composition and temperature. This inlet pipeline is pigged daily to maintain pipeline integrity. When an upstream producer has an equipment malfunction, emergency, or abnormal conditions, it can cause carryover of liquid from the producer into the gas delivery to the Red Hills Plant which can cause the amount of liquid into the facility to vary. This type of event from producers is sudden, and unforeseen, and is out of the control of the operator.
XTO Energy Inc | PLU 16 Twin Wells Ranch West Tank Battery | Eddy | 2024-08-14 | 2024-08-14 | 2024-08-26 | Malfunction | Carbon Monoxide | 120 | 138.18 | lbs. | Nitrogen Dioxide | 120 | 14.7 | lbs. |  |  |  |  | Volatile Organic Compounds (VOC) | 120 | 170.27 | lbs. |  |  |  |  | A field wide communication loss occurred on the 14th of August. During the outage an alarm triggered at the facility causing the VRT LACT pumping unit to shutdown. This caused fluids to build up and eventually make their way to the low-pressure flare line and exit the low-pressure flare. Once released, the fluids caught fire and burned.
Targa Northern Delaware LLC | Red Hills Gas Processing Plant | Lea | 2024-01-19 | 2024-01-19 | 2024-01-31 | Malfunction | Carbon Monoxide | 0 | 0 | lbs. | [16 empty] | This event was reported out of an abundance of caution. However, upon further investigation it was determined that this event was a continuation of Event 029885-01222024-02, which involved the overpressuring of the LPG surge tank.
Pinon Midstream LLC | Dark Horse Treating Facility | Lea | 2024-08-08 | 2024-08-08 | 2024-08-22 | Malfunction |  |  |  |  | Nitrogen Dioxide | 240 | 116 | lbs. | Sulfur Dioxide | 240 | 662 | lbs | [8 empty] | Loss of power to the facility due to a power failure on the third-party operated power grid which supplies electricity to the facility.
HF Sinclair Navajo Refining LLC | HF Sinclair Navajo Refining LLC (Artesia) | Eddy | 2024-07-27 | 2024-07-27 | 2024-08-08 | Title V Deviation, Other |  |  |  |  | Nitrogen Dioxide | 60 | 0.14 | lbs. | [12 empty] | Due to issues with the selective catalytic reformer (SCR) blower on the Unit 64 Hydrogen Plant, Vaporizer A unexpectedly shut down. Vaporizer A was swapped with the backup Vaporizer B; however, during the swap, there was a decrease in outlet temperatures which reduced the vaporized ammonia and resulted in an increase of NOx emissions. Once the vaporizer on the SCR skid reached normal operating conditions, NOx emissions were reduced, and the reformer came back into compliance.
Chevron USA Inc - Midland | Chevron - HY NM Section 10 CTB and Compressor Stations | Eddy | 2024-08-30 | 2024-08-30 | 2024-09-13 | Malfunction | Carbon Monoxide | 120 | 67.45 | lbs. | Nitrogen Dioxide | 120 | 12.4 | lbs. | Sulfur Dioxide | 120 | 0.54 | lbs | Volatile Organic Compounds (VOC) | 120 | 78.68 | lbs. |  |  |  |  | Compressor went down on high suction pressure.
Frontier Field Services LLC | Dagger Draw Gas Plant | Eddy | 2024-04-12 | 2024-04-14 | 2024-04-17 | Shutdown | Carbon Monoxide | 780 | 394.34 | lbs. | Nitrogen Dioxide | 780 | 86.2 | lbs. | Sulfur Dioxide | 780 | 1.95 | lbs | Volatile Organic Compounds (VOC) | 780 | 164.75 | lbs. |  |  |  |  | Compression went down on high inlet pressure, causing gas to route to flare.
Targa Northern Delaware LLC | Red Hills Gas Processing Plant | Lea | 2024-05-08 | 2024-05-08 | 2024-05-23 | Malfunction, Title V Deviation | Carbon Monoxide | 16 | 38.59 | lbs. | Nitrogen Dioxide | 16 | 19.33 | lbs. |  |  |  |  | Volatile Organic Compounds (VOC) | 16 | 2.24 | lbs. |  |  |  |  | Residue gas was flared from the demethanizer PIC-50101B due to an obstruction in the sensing line of transmitter PI-50101D which led to a false reading. The false reading caused the residue compression to shut down on low suction pressure and the pressure increased in the demethanizer.
Sendero Carlsbad Midstream, LLC | Mosaic Compressor Station | Eddy | 2024-01-14 | 2024-01-14 | 2024-01-15 | Malfunction | [12 empty] | Volatile Organic Compounds (VOC) | 255 | 68778.9 | lbs. |  |  |  |  | Engine process safety valves (PSVs) were found to be releasing process gas.
HF Sinclair Navajo Refining LLC | HF Sinclair Navajo Refining LLC (Artesia) | Eddy | 2024-01-25 | 2024-01-25 | 2024-02-08 | Title V Deviation, Other | [8 empty] | Sulfur Dioxide | 660 | 0 | lbs | [8 empty] | Due to an increase of amine and sour water gas flow to the Unit 30 Sulfur Recovery Unit (SRU), there was an increase of SO2 at the Unit 30 SRU2-TGI (tail gas incinerator, H-0473).
Targa Northern Delaware LLC | Red Hills Gas Processing Plant | Lea | 2024-01-20 | 2024-01-22 | 2024-02-05 | Malfunction, Title V Deviation | Carbon Monoxide | 1922 | 223.79 | lbs. | Nitrogen Dioxide | 1924 | 112.1 | lbs. | Sulfur Dioxide | 1924 | 4.92 | lbs | Volatile Organic Compounds (VOC) | 1924 | 16.29 | lbs. | Hydrogen Sulfide | 1924 | 0.05 | lbs. | Gas was routed to flare as a result of excess pigging liquids resulting in flaring off of condensate surge/ bullet tanks. The Red Hills plant is sized properly for the amount of gas/liquid received based on volume, gas composition and temperature. This inlet pipeline is pigged daily to maintain pipeline integrity. When an upstream producer has an equipment malfunction, emergency, or abnormal conditions, it can cause carryover of liquid from the producer into the gas delivery to the Red Hills Plant which can cause the amount of liquid into the facility to vary. This type of event from producers is sudden, and unforeseen, and is out of the control of the operator.
Targa Northern Delaware LLC | Road Runner Gas Processing Plant | Eddy | 2024-08-23 | 2024-08-23 | 2024-09-09 | Scheduled Maintenance | [12 empty] | Volatile Organic Compounds (VOC) | 0 | 0 | lbs. |  |  |  |  | This event was reported out of an abundance of caution. However, upon further investigation, it was determined that this emission event was a result of an SSM activity, and the emissions were tracked on the allowed SSM emissions.
Targa Northern Delaware LLC | Red Hills Gas Processing Plant | Lea | 2024-08-23 | 2024-08-23 | 2024-09-09 | Startup | Carbon Monoxide | 0 | 0 | lbs. | [16 empty] | This event was reported out of an abundance of caution. However, upon further investigation, it was determined that this emission event was a result of an SSM activity, and the emissions were tracked on the allowed SSM emissions.
DCP Operating Company LP | Zia II Gas Plant | Lea | 2024-01-15 | 2024-01-15 | 2024-01-22 | Malfunction, Title V Deviation | [16 empty] | Hydrogen Sulfide | 540 | 13.41 | lbs. | Found the Amine Still PSV leaking by after the pilot developed a hydrate on the valve removing the pressure causing the piston to lift and open the valve. To medicate this from happening we have heat traced and insulated the Pilot of the PSV and looking into changing the type of PSV we use
DCP Operating Company LP | Zia II Gas Plant | Lea | 2024-01-15 | 2024-01-15 | 2024-01-22 | Malfunction, Title V Deviation | Carbon Monoxide | 60 | 7.36 | lbs. | Nitrogen Dioxide | 60 | 1.5 | lbs. | Sulfur Dioxide | 60 | 0.25 | lbs | Volatile Organic Compounds (VOC) | 60 | 5.05 | lbs. |  |  |  |  | C-1600 shutdown on low suction pressure.
Chevron USA Inc - Midland | Salado Draw 19 CTB and CS | Lea | 2024-08-31 | 2024-08-31 | 2024-09-10 | Malfunction | [12 empty] | Volatile Organic Compounds (VOC) | 15 | 1402.95 | lbs. | Hydrogen Sulfide | 15 | 0.01 | lbs. | Third party takeaway issues resulted in venting.
Targa Northern Delaware LLC | Red Hills Gas Processing Plant | Lea | 2024-02-28 | 2024-02-28 | 2024-03-13 | Malfunction |  |  |  |  | Nitrogen Dioxide | 0 | 0 | lbs. | [12 empty] | This event was reported out of an abundance of caution. However, upon further investigation, it was determined that this event was a continuation of Event 029885-02282024-03, which was caused by malfunction of PSV-44202.
Targa Northern Delaware LLC | Road Runner Gas Processing Plant | Eddy | 2024-09-13 | 2024-09-13 | 2024-09-27 | Malfunction | Carbon Monoxide | 10 | 27.81 | lbs. | Nitrogen Dioxide | 10 | 13.93 | lbs. |  |  |  |  | Volatile Organic Compounds (VOC) | 10 | 5.58 | lbs. |  |  |  |  | Gas was flared when a residue compressor unexpectedly shut down on a false emergency shutdown.
HF Sinclair Navajo Refining LLC | HF Sinclair Navajo Refining LLC (Artesia) | Eddy | 2024-09-13 | 2024-09-13 | 2024-09-27 | Other | [16 empty] | Hydrogen Sulfide | 60 | 0 | lbs. | No excess emissions - This EER is being withdrawn.
Enterprise Field Services, LLC | Blanco Compressor C & D Station | San Juan | 2024-09-16 | 2024-09-16 | 2024-09-17 | Malfunction, Title V Deviation | Carbon Monoxide | 120 | 3.3 | lbs. | Nitrogen Dioxide | 120 | 0.61 | lbs. | [12 empty] | During start up of D compressor the High-pressure scrubber developed a liquid level and had to be manually dumped to the flare.
Chevron USA Inc - Midland | Salado Draw 23 Compressor Station & Tank Battery | Lea | 2024-03-25 | 2024-03-25 | 2024-04-04 | Malfunction | [12 empty] | Volatile Organic Compounds (VOC) | 240 | 11274.52 | lbs. | Hydrogen Sulfide | 240 | 0.1 | lbs. | High O2 levels resulted in third party shut in.
Targa Northern Delaware LLC | Red Hills Gas Processing Plant | Lea | 2024-04-25 | 2024-04-25 | 2024-05-06 | Malfunction, Title V Deviation | Carbon Monoxide | 15 | 3.85 | lbs. | Nitrogen Dioxide | 15 | 1.93 | lbs. | Sulfur Dioxide | 15 | 0.08 | lbs | Volatile Organic Compounds (VOC) | 15 | 0.28 | lbs. |  |  |  |  | Gas was routed to flare when flash gas compressor A unexpectedly shut down on a high scrubber level. The scrubber level was due to liquid carryover from the de-ethanizer. The cause of the liquid carryover was due to excess pigging liquids. The Red Hills plant is sized properly for the amount of gas/liquid received based on volume, gas composition and temperature. This inlet pipeline is pigged daily to maintain pipeline integrity. When an upstream producer has an equipment malfunction, emergency, or abnormal conditions, it can cause carryover of liquid from the producer into the gas delivery to the Red Hills Plant which can cause the amount of liquid into the facility to vary. This type of event from producers is sudden, and unforeseen, and is out of the control of the operator.
Targa Northern Delaware LLC | Red Hills Gas Processing Plant | Lea | 2024-04-25 | 2024-04-26 | 2024-05-07 | Malfunction, Title V Deviation | Carbon Monoxide | 324 | 52.18 | lbs. | Nitrogen Dioxide | 324 | 26.14 | lbs. |  |  |  |  | Volatile Organic Compounds (VOC) | 324 | 44.05 | lbs. |  |  |  |  | Gas was routed to flare when the amine flash tank overpressured. The overpressure was due to the unexpected shutdown of hot oil heater H-901 on loss of flame signal. The cause of the heater shutdown is still under investigation. Targa is currently investigating the cause with third party subject matter experts.
HF Sinclair Navajo Refining LLC | HF Sinclair Navajo Refining LLC (Artesia) | Eddy | 2024-07-17 | 2024-07-17 | 2024-07-30 | Other, Title V Deviation | [8 empty] | Sulfur Dioxide | 60 | 0 | lbs | [8 empty] | On July 17, 2024, Unit 30 and Unit 31 Sulfur Recovery Units (SRUs) unexpectedly shut down due to the rich amine flash drum (W-21) overpressuring from an accumulation of hydrocarbon and vapor in the system following startup of the Unit 44 Diesel Hydrodesulfurizer. The loss of the SRUs resulted in acid gas diverting and overwhelming the tail gas incinerator (H-0473).
Kinetik Holdings, LP | Empire Abo CS | Eddy | 2024-01-02 | 2024-01-31 | 2024-02-01 | Shutdown | Carbon Monoxide | 11100 | 11497.58 | lbs. | Nitrogen Dioxide | 11100 | 4288.29 | lbs. | Sulfur Dioxide | 11100 | 29098.89 | lbs | Volatile Organic Compounds (VOC) | 11100 | 2835.9 | lbs. | Hydrogen Sulfide | 11100 | 315.7 | lbs. | Gas pressure coming into facility exceeding maximum safe operating limit, shutting down compressors and forcing gas to flare to relieve overpressure.
Chevron USA Inc - Midland | Culebra Bluff West CTB | Eddy | 2024-10-17 | 2024-10-17 | 2024-11-05 | Malfunction | [12 empty] | Volatile Organic Compounds (VOC) | 163 | 0 | lbs. |  |  |  |  | Recorded as Malfunction permit allowance
Targa Northern Delaware LLC | Red Hills Gas Processing Plant | Lea | 2024-10-23 | 2024-10-23 | 2024-11-06 | Malfunction, Title V Deviation | Carbon Monoxide | 21 | 0.37 | lbs. | Nitrogen Dioxide | 21 | 0.18 | lbs. | Sulfur Dioxide | 21 | 38.96 | lbs | Volatile Organic Compounds (VOC) | 21 | 0.04 | lbs. | Hydrogen Sulfide | 21 | 0.42 | lbs. | Gas was routed to flare when COMP-2 shut down on high suction scrubber level. The shutdown was caused by a malfunctioning scrubber level pump.
Chevron USA Inc - Midland | Salado Draw 23 Compressor Station & Tank Battery | Lea | 2024-09-27 | 2024-09-27 | 2024-10-10 | Malfunction | Carbon Monoxide | 20 | 24.56 | lbs. | Nitrogen Dioxide | 20 | 4.51 | lbs. | Sulfur Dioxide | 20 | 0.11 | lbs | Volatile Organic Compounds (VOC) | 20 | 28.21 | lbs. |  |  |  |  | High O2 in the sales gas line resulted in third party takeaway issues and resulted in flaring.
Chevron USA Inc - Midland | Hayhurst NM Section 9 CTB | Eddy | 2024-10-11 | 2024-10-11 | 2024-11-01 | Malfunction | [12 empty] | Volatile Organic Compounds (VOC) | 206 | 1999.71 | lbs. | Hydrogen Sulfide | 206 | 0.03 | lbs. | VRU went down on a blown fuse
Chevron USA Inc - Midland | Sand Dunes 10 CS | Eddy | 2024-10-10 | 2024-10-10 | 2024-11-01 | Malfunction | Carbon Monoxide | 10 | 63.57 | lbs. | Nitrogen Dioxide | 10 | 11.68 | lbs. | Sulfur Dioxide | 10 | 0.24 | lbs | Volatile Organic Compounds (VOC) | 10 | 43.45 | lbs. |  |  |  |  | High 2nd stage scrubber level on unit 1800 also brought down unit 2700.
DCP Operating Company LP | Zia II Gas Plant | Lea | 2024-10-05 | 2024-10-05 | 2024-10-10 | Malfunction, Title V Deviation | Carbon Monoxide | 30 | 53.62 | lbs. | Nitrogen Dioxide | 30 | 9.85 | lbs. | Sulfur Dioxide | 30 | 1.88 | lbs | Volatile Organic Compounds (VOC) | 30 | 36.82 | lbs. | Hydrogen Sulfide | 30 | 0.02 | lbs. | Event: 1650 shut down on winding temp element failure. 1600 then shut down on 4th stage high discharge pressure.
Occidental Permian Limited | South Hobbs Unit Reinjection Compression Facility | Lea | 2024-10-23 | 2024-10-23 | 2024-11-05 | Malfunction, Title V Deviation | Carbon Monoxide | 97 | 239.69 | lbs. | [16 empty] | All Three Compressors shut down due to a series of unpreventable occurrences. The moisture content on the gas analyzer flagged high moisture causing the low flow to the glycol pump this caused all the three trains to shut down. Re -routing all the gas to the emergency flare .
Chevron USA Inc - Midland | Cotton Draw Section 3 Compressor Station | Eddy | 2024-11-04 | 2024-11-04 | 2024-11-17 | Malfunction | Carbon Monoxide | 27 | 131.84 | lbs. | Nitrogen Dioxide | 27 | 24.23 | lbs. | Sulfur Dioxide | 27 | 0.46 | lbs | Volatile Organic Compounds (VOC) | 27 | 230.51 | lbs. |  |  |  |  | An unexpected power interruption resulted in flaring.
Chevron USA Inc - Midland | Cotton Draw Section 3 CTB 1 | Lea | 2024-10-30 | 2024-10-31 | 2024-11-11 | Malfunction | [12 empty] | Volatile Organic Compounds (VOC) | 860 | 39463 | lbs. |  |  |  |  | Tanks were purged of oxygen following maintenance activities and resulted in venting.
DCP Operating Company LP | Zia II Gas Plant | Lea | 2024-09-19 | 2024-09-19 | 2024-09-20 | Title V Deviation, Malfunction | Carbon Monoxide | 20 | 2.68 | lbs. | Nitrogen Dioxide | 20 | 0.49 | lbs. | Sulfur Dioxide | 20 | 0.09 | lbs | Volatile Organic Compounds (VOC) | 20 | 1.84 | lbs. |  |  |  |  | Lubrication pump shut unit down causing excess loads on running unit.
Targa Northern Delaware LLC | Red Hills Gas Processing Plant | Lea | 2024-10-13 | 2024-10-13 | 2024-10-28 | Malfunction, Title V Deviation | Carbon Monoxide | 14 | 5.23 | lbs. | Nitrogen Dioxide | 14 | 2.62 | lbs. | Sulfur Dioxide | 14 | 0.11 | lbs | Volatile Organic Compounds (VOC) | 14 | 0.38 | lbs. |  |  |  |  | Gas was routed to flare as a result of excess pigging liquids being transferred from Red Hills north to condensate storage resulting in flaring off of condensate surge tanks. The Red Hills plant is sized properly for the amount of gas/liquid received based on volume, gas composition and temperature. This inlet pipeline is pigged daily to maintain pipeline integrity. When an upstream producer has an equipment malfunction, emergency, or abnormal conditions, it can cause carryover of liquid from the producer into the gas delivery to the Red Hills Plant which can cause the amount of liquid into the facility to vary. This type of event from producers is sudden, and unforeseen, and is out of the control of the operator.
Targa Northern Delaware LLC | Red Hills Gas Processing Plant | Lea | 2024-11-12 | 2024-11-12 | 2024-11-26 | Malfunction, Title V Deviation | Carbon Monoxide | 49 | 5.04 | lbs. | Nitrogen Dioxide | 49 | 2.53 | lbs. | Sulfur Dioxide | 49 | 0.11 | lbs | Volatile Organic Compounds (VOC) | 49 | 0.37 | lbs. |  |  |  |  | Gas was routed to flare when overhead compressor A and overhead compressor B shut down on high interstage temperature. The shutdown was caused by a malfunction of the VFD for the electric motor.
Targa Northern Delaware LLC | Red Hills Gas Processing Plant | Lea | 2024-10-10 | 2024-10-11 | 2024-10-25 | Malfunction, Title V Deviation | [12 empty] | Volatile Organic Compounds (VOC) | 1340 | 12058.4 | lbs. | Hydrogen Sulfide | 1340 | 0.1 | lbs. | Gas was vented to atmosphere when thermal oxidizer EP-5 shut down due to flame signal failure. The flame signal failure was caused by liquid that traveled inside the thermal oxidizer which extinguished the flame. Gas was routed to atmosphere to protect personnel and equipment.
Kinetik Holdings, LP | Maljamar Gas Plant | Lea | 2024-09-25 | 2024-09-25 | 2024-10-01 | Shutdown | [8 empty] | Sulfur Dioxide | 60 | 300.6 | lbs |  |  |  |  | Hydrogen Sulfide | 60 | 3.49 | lbs. | Lost plant due to contractor accidently hitting ESD button which caused plant to shut down.
Chevron USA Inc - Midland | Chevron- Culebra Bluff Section 26 CS | Eddy | 2024-10-24 | 2024-10-24 | 2024-11-05 | Malfunction | Carbon Monoxide | 3 | 6.52 | lbs. | Nitrogen Dioxide | 3 | 1.2 | lbs. |  |  |  |  | Volatile Organic Compounds (VOC) | 3 | 7.5 | lbs. |  |  |  |  | Unit AL1027/801 went down on Low Compressor oil pressure.
Chevron USA Inc - Midland | Salado Draw 19 CTB and CS | Lea | 2024-09-17 | 2024-09-18 | 2024-09-30 | Malfunction | [12 empty] | Volatile Organic Compounds (VOC) | 1088 | 36533.05 | lbs. | Hydrogen Sulfide | 1088 | 0.26 | lbs. | Purging Tanks of O2 when coming back online after facility shutdown resulted in venting.
HF Sinclair Navajo Refining LLC | HF Sinclair Navajo Refining LLC (Artesia) | Eddy | 2024-10-17 | 2024-10-17 | 2024-10-28 | Other | Carbon Monoxide | 300 | 30.66 | lbs. | Nitrogen Dioxide | 120 | 2.59 | lbs. | [12 empty] | On October 17th, the Unit 34 Mild Hydrocracking Unit (MHC) makeup hydrogen compressor (C-3401), was shut down, causing Unit 34 to stop taking hydrogen and a pressure increase in Unit 64 Hydrogen Plant. The cold condensate separator (D-9855) was vented to the GOH Flare (FL-0404) to relieve the Unit 64 overpressure, resulting in an increase of CO lb/hr and NOx lb/hr at the Flare.
HF Sinclair Navajo Refining LLC | HF Sinclair Navajo Refining LLC (Artesia) | Eddy | 2024-09-23 | 2024-09-23 | 2024-10-07 | Other, Title V Deviation |  |  |  |  | Nitrogen Dioxide | 60 | 0.01 | lbs. | [12 empty] | On August 23rd, the selective catalytic reformer (SCR) vaporizer on the Unit 64 Hydrogen Plant malfunctioned which reduced the vaporized ammonia and resulted in an increase of NOx lb/hr at the reformer (H-9851).
Targa Northern Delaware LLC | Red Hills Gas Processing Plant | Lea | 2024-11-05 | 2024-11-05 | 2024-11-20 | Malfunction, Title V Deviation | Carbon Monoxide | 10 | 4.83 | lbs. | Nitrogen Dioxide | 10 | 2.42 | lbs. | Sulfur Dioxide | 10 | 171.08 | lbs | Volatile Organic Compounds (VOC) | 10 | 0.88 | lbs. | Hydrogen Sulfide | 10 | 1.86 | lbs. | Gas was flared when COMP-3 and COMP-4 shut down on low suction pressure. The shutdown was caused by a series of process changes that reduced the volumes that went into the units.
Chevron USA Inc - Midland | Chevron- Culebra Bluff Section 26 CS | Eddy | 2024-10-27 | 2024-10-28 | 2024-11-06 | Malfunction | [12 empty] | Volatile Organic Compounds (VOC) | 1438 | 11658.62 | lbs. |  |  |  |  | Had a malfunction on generators that supply power to station resulting in VRUs going down, therefore being unable to bring blanket gas pressures down until power to VRUs was restored.
Chevron USA Inc - Midland | Salado Draw 23 Compressor Station & Tank Battery | Lea | 2024-11-14 | 2024-11-14 | 2024-11-25 | Malfunction | [12 empty] | Volatile Organic Compounds (VOC) | 210 | 3590.42 | lbs. |  |  |  |  | The vapor recovery unit was down and resulted inventing through tanks.
Chevron USA Inc - Midland | Salado Draw 29 Tank Battery | Lea | 2024-09-30 | 2024-09-30 | 2024-10-15 | Malfunction | [12 empty] | Volatile Organic Compounds (VOC) | 767 | 314.69 | lbs. |  |  |  |  | Third party shit in caused over pressurization and resulted in venting.
Chevron USA Inc - Midland | Culebra Bluff Section 23 CTB | Eddy | 2024-10-28 | 2024-10-28 | 2024-11-06 | Scheduled Maintenance | [12 empty] | Volatile Organic Compounds (VOC) | 625 | 0 | lbs. |  |  |  |  | Event tracked as SSM under permit allowances
Targa Northern Delaware LLC | Red Hills Gas Processing Plant | Lea | 2024-09-27 | 2024-09-27 | 2024-10-11 | Malfunction, Title V Deviation | Carbon Monoxide | 272 | 33.9 | lbs. | Nitrogen Dioxide | 272 | 16.98 | lbs. | Sulfur Dioxide | 272 | 0.75 | lbs | Volatile Organic Compounds (VOC) | 272 | 2.47 | lbs. | Hydrogen Sulfide | 272 | 0.01 | lbs. | Gas was flared when the positioner on PCV-901A-1 between the condensate surge and flash gas compression shut down. The valve was isolated for repair and pressure increased in the condensate surge tank.
Targa Northern Delaware LLC | Red Hills Gas Processing Plant | Lea | 2024-10-04 | 2024-10-04 | 2024-10-21 | Malfunction, Title V Deviation | Carbon Monoxide | 120 | 1.43 | lbs. | Nitrogen Dioxide | 120 | 0.72 | lbs. | Sulfur Dioxide | 120 | 224.8 | lbs | Volatile Organic Compounds (VOC) | 120 | 0.19 | lbs. | Hydrogen Sulfide | 120 | 2.44 | lbs. | Gas was intermittently routed to flare when acid gas compressor COMP-2 shut down on low lube oil temperature. The shutdown was caused by a failed transducer.
Chevron USA Inc - Midland | Salado Draw 19 CTB and CS | Lea | 2024-10-03 | 2024-10-03 | 2024-10-16 | Malfunction | [12 empty] | Volatile Organic Compounds (VOC) | 27 | 467.39 | lbs. |  |  |  |  | Vapor recovery unit down to repair back pressure valve resulted in venting.
COG Operating LLC | Flaming Snail Fed East CTB | Eddy | 2024-11-07 | 2024-11-07 | 2024-11-13 | Malfunction |  |  |  |  | Nitrogen Dioxide | 180 | 1.5 | lbs. | [12 empty] | Unit (S/N EZYOF903406) was scheduled for compliance test but was unable to complete test due to high NOx emissions.
Targa Northern Delaware LLC | Red Hills Gas Processing Plant | Lea | 2024-11-10 | 2024-11-13 | 2024-11-27 | Malfunction, Title V Deviation | Carbon Monoxide | 144 | 2.96 | lbs. | Nitrogen Dioxide | 144 | 1.48 | lbs. | Sulfur Dioxide | 144 | 336.39 | lbs | Volatile Organic Compounds (VOC) | 144 | 0.36 | lbs. | Hydrogen Sulfide | 144 | 3.65 | lbs. | Gas was intermittently flared when COMP-2 shut down on high 4th stage scrubber level. The cause of the shutdown was due to the significant drop of ambient temperature that caused a sudden increase in the amount of liquids condensing from the gas stream. The rate of cooling is controlled by adjusting the louvers in response to changes in liquid levels; when the liquid levels increase, the louvers are adjusted to provide less cooling to the gas coming into the compressor. If the louvers are adjusted too early, the gas potentially will not be cooled enough and will cause damage to the unit. Since the louvers must be manually adjusted in response to increased liquid levels, the adjustments cannot be made until the unit shuts down on high scrubber level, and an increase in liquid levels cannot be predicted or estimated. The scrubber level shutdown is a safety critical automatic shutdown on the compressor and the shutdown level is set based on compressor design and operational data. If the automatic shutdown level is raised, the liquid levels will cause damage to the unit and potentially put personnel in danger. It was necessary for the compressor to automatically shut down on high scrubber level to protect personnel and equipment. The AGI compressors are monitored from the control room 24/7 and are also visually inspected by operators making daily rounds. All conditions were normal prior to the shutdown.
HF Sinclair Navajo Refining LLC | HF Sinclair Navajo Refining LLC (Artesia) | Eddy | 2024-10-26 | 2024-10-26 | 2024-11-08 | Other, Title V Deviation | [8 empty] | Sulfur Dioxide | 720 | 0 | lbs | [8 empty] | Due to issues with the amine system, there was an increase flow of acid gas feed to the Unit 30 Sulfur Recovery Unit (SRU) resulting in increased SO2 emissions from the SRU2 tail gas incinerator (H-0473).
ET Gathering & Processing LLC | Jal No3 Gas Plant | Lea | 2021-07-30 | 2021-07-30 | 2024-04-23 | Malfunction, Title V Deviation | [12 empty] | Volatile Organic Compounds (VOC) | 0 | 0 | lbs. |  |  |  |  | This event was authorized by the facility's air permit section A107 and should not have been reported in compliance with NMAC 20.2.7. The excess emissions event was submitted in error - this final submittal is a correction to the original submittal.
ET Gathering & Processing LLC | Jal No3 Gas Plant | Lea | 2021-08-19 | 2021-08-19 | 2024-04-24 | Malfunction, Title V Deviation | [8 empty] | Sulfur Dioxide | 0 | 0 | lbs | [8 empty] | This event was authorized by the facility's air permit section A107 and should not have been reported in compliance with NMAC 20.2.7. The excess emissions event was submitted in error - this final submittal is a correction to the original submittal.
ET Gathering & Processing LLC | Jal No3 Gas Plant | Lea | 2021-08-03 | 2021-08-03 | 2024-04-23 | Malfunction, Title V Deviation | [8 empty] | Sulfur Dioxide | 10 | 0 | lbs | [8 empty] | This event was authorized by the facility's air permit section A107 and should not have been reported in compliance with NMAC 20.2.7. The excess emissions event was submitted in error - this final submittal is a correction to the original submittal.
ET Gathering & Processing LLC | Jal No3 Gas Plant | Lea | 2022-05-04 | 2022-05-04 | 2024-04-25 | Malfunction, Title V Deviation | [8 empty] | Sulfur Dioxide | 30 | 0 | lbs | [8 empty] | This event was authorized by the facility's air permit section A107 and should not have been reported in compliance with NMAC 20.2.7. The excess emissions event was submitted in error - this final submittal is a correction to the original submittal.
ET Gathering & Processing LLC | Jal No3 Gas Plant | Lea | 2022-03-03 | 2022-03-03 | 2024-04-25 | Malfunction, Title V Deviation | [8 empty] | Sulfur Dioxide | 9 | 0 | lbs | [8 empty] | This event was authorized by the facility's air permit section A107 and should not have been reported in compliance with NMAC 20.2.7. The excess emissions event was submitted in error - this final submittal is a correction to the original submittal.
ET Gathering & Processing LLC | Jal No3 Gas Plant | Lea | 2022-02-27 | 2022-02-27 | 2024-04-25 | Malfunction, Title V Deviation | [8 empty] | Sulfur Dioxide | 6 | 0 | lbs | [8 empty] | This event was authorized by the facility's air permit section A107 and should not have been reported in compliance with NMAC 20.2.7. The excess emissions event was submitted in error - this final submittal is a correction to the original submittal.
ET Gathering & Processing LLC | Jal No3 Gas Plant | Lea | 2022-02-10 | 2022-02-11 | 2024-04-25 | Malfunction, Title V Deviation | [8 empty] | Sulfur Dioxide | 15 | 0 | lbs | [8 empty] | This event was authorized by the facility's air permit section A107 and should not have been reported in compliance with NMAC 20.2.7. The excess emissions event was submitted in error - this final submittal is a correction to the original submittal.
Targa Northern Delaware LLC | Red Hills Gas Processing Plant | Lea | 2024-04-24 | 2024-04-24 | 2024-05-07 | Malfunction, Title V Deviation | Carbon Monoxide | 146 | 14.33 | lbs. | Nitrogen Dioxide | 146 | 7.18 | lbs. | Sulfur Dioxide | 146 | 0.32 | lbs | Volatile Organic Compounds (VOC) | 146 | 1.04 | lbs. |  |  |  |  | Gas was flared when the pressure in the amine flash tank increased. The amine flash tank pressure increased due to foaming in the amine system. Gas was automatically routed to flare from the amine flash tank to protect personnel and equipment.
ET Gathering & Processing LLC | Jal No3 Gas Plant | Lea | 2022-04-27 | 2022-04-27 | 2024-04-25 | Malfunction, Title V Deviation | [8 empty] | Sulfur Dioxide | 15 | 0 | lbs | [8 empty] | This event was authorized by the facility's air permit section A107 and should not have been reported in compliance with NMAC 20.2.7. The excess emissions event was submitted in error - this final submittal is a correction to the original submittal.
ET Gathering & Processing LLC | Jal No3 Gas Plant | Lea | 2021-12-20 | 2021-12-20 | 2024-04-25 | Malfunction, Title V Deviation | [12 empty] | Volatile Organic Compounds (VOC) | 3 | 0 | lbs. |  |  |  |  | This event was authorized by the facility's air permit section A107 and should not have been reported in compliance with NMAC 20.2.7. The excess emissions event was submitted in error - this final submittal is a correction to the original submittal.
ET Gathering & Processing LLC | Jal No3 Gas Plant | Lea | 2021-09-16 | 2021-09-16 | 2024-04-24 | Malfunction, Title V Deviation | [8 empty] | Sulfur Dioxide | 20 | 0 | lbs | [8 empty] | This event was authorized by the facility's air permit section A107 and should not have been reported in compliance with NMAC 20.2.7. The excess emissions event was submitted in error - this final submittal is a correction to the original submittal.
ET Gathering & Processing LLC | Jal No3 Gas Plant | Lea | 2022-06-11 | 2022-06-13 | 2024-04-25 | Malfunction, Title V Deviation | [8 empty] | Sulfur Dioxide | 0 | 0 | lbs | [8 empty] | This event was authorized by the facility's air permit section A107 and should not have been reported in compliance with NMAC 20.2.7. The excess emissions event was submitted in error - this final submittal is a correction to the original submittal.
ET Gathering & Processing LLC | Jal No3 Gas Plant | Lea | 2022-06-15 | 2022-06-15 | 2024-04-25 | Malfunction, Title V Deviation | [8 empty] | Sulfur Dioxide | 0 | 0 | lbs | [8 empty] | This event was authorized by the facility's air permit section A107 and should not have been reported in compliance with NMAC 20.2.7. The excess emissions event was submitted in error - this final submittal is a correction to the original submittal.
ET Gathering & Processing LLC | Jal No3 Gas Plant | Lea | 2022-06-21 | 2022-06-21 | 2024-04-25 | Title V Deviation, Malfunction | [8 empty] | Sulfur Dioxide | 0 | 0 | lbs | [8 empty] | This event was authorized by the facility's air permit section A107 and should not have been reported in compliance with NMAC 20.2.7. The excess emissions event was submitted in error - this final submittal is a correction to the original submittal.
ET Gathering & Processing LLC | Jal No3 Gas Plant | Lea | 2022-07-10 | 2022-07-10 | 2024-04-25 | Malfunction, Title V Deviation | [8 empty] | Sulfur Dioxide | 0 | 0 | lbs | [8 empty] | This event was authorized by the facility's air permit section A107 and should not have been reported in compliance with NMAC 20.2.7. The excess emissions event was submitted in error - this final submittal is a correction to the original submittal.
Targa Northern Delaware LLC | Red Hills Gas Processing Plant | Lea | 2023-11-22 | 2023-11-22 | 2023-12-05 | Malfunction, Title V Deviation | Carbon Monoxide | 448 | 52.3 | lbs. | Nitrogen Dioxide | 448 | 26.2 | lbs. | Sulfur Dioxide | 448 | 1.15 | lbs | Volatile Organic Compounds (VOC) | 448 | 3.81 | lbs. | Hydrogen Sulfide | 448 | 0.01 | lbs. | Gas was flared when a leak occurred in the Pressure Control Valve from the Stabilizer Feed Separator malfunctioned and routed gas to flare. The pressure control valve failure was caused by a failed regulator.
Frontier Field Services LLC | Dagger Draw Gas Plant | Eddy | 2023-11-08 | 2023-11-28 | 2023-12-01 | Malfunction | Carbon Monoxide | 1020 | 344.29 | lbs. | Nitrogen Dioxide | 960 | 75.52 | lbs. | Sulfur Dioxide | 780 | 3.92 | lbs | Volatile Organic Compounds (VOC) | 1020 | 153.74 | lbs. | Hydrogen Sulfide | 120 | 0.04 | lbs. | Valve failed to open, resulting in process upset. Plant soured up, resulting in flaring until normal process restored.
Targa Northern Delaware LLC | Red Hills Gas Processing Plant | Lea | 2023-11-19 | 2023-11-19 | 2023-12-04 | Malfunction, Title V Deviation | Carbon Monoxide | 3 | 4.55 | lbs. | Nitrogen Dioxide | 3 | 2.28 | lbs. | Sulfur Dioxide | 3 | 0.1 | lbs | Volatile Organic Compounds (VOC) | 3 | 0.33 | lbs. |  |  |  |  | Gas was flared when residue compressors A&B unexpectedly shut down indicating high discharge temperature. The shutdown was caused by a failed Hand Off Auto (HOA) switch on cooling fan AC-607B. With the units down, gas was routed to flare to protect personnel and equipment.
HF Sinclair Navajo Refining LLC | HF Sinclair Navajo Refining LLC (Artesia) | Eddy | 2023-12-01 | 2023-12-06 | 2023-12-19 | Other | [8 empty] | Sulfur Dioxide | 7920 | 0 | lbs | [8 empty] | The Unit 31 SRU (sulfur recovery unit) experienced a malfunction leading to an emergency unit shut down. The Unit 31 emergency shutdown resulted in an increase of SO2 from the SRU3 Tail Gas Incinerator (H-3103).
Targa Northern Delaware LLC | Red Hills Gas Processing Plant | Lea | 2023-11-16 | 2023-11-22 | 2023-12-05 | Malfunction, Title V Deviation | Carbon Monoxide | 7765 | 849.65 | lbs. | Nitrogen Dioxide | 7765 | 425.59 | lbs. |  |  |  |  | Volatile Organic Compounds (VOC) | 7765 | 717.22 | lbs. |  |  |  |  | Gas was flared when the amine tank overpressured when the heaters were manually shut down to make repairs. The heaters were damaged as a result of the tubing bundle failure that occurred on 09/11/2023 (EER 029885-09122023-02). The amine tank relieved to flare in order to protect personnel and equipment.
Targa Northern Delaware LLC | Red Hills Gas Processing Plant | Lea | 2023-11-24 | 2023-11-24 | 2023-12-08 | Malfunction, Title V Deviation | [12 empty] | Volatile Organic Compounds (VOC) | 365 | 4491.84 | lbs. | Hydrogen Sulfide | 365 | 0.21 | lbs. | Gas was vented to atmosphere when the Train 4 Thermal Oxidizer Inlet Valve XV-45510A failed closed. Valve XV-45510A failing closed caused an amine upset in the Train 5 amine system due to a decrease of inlet gas flow. The decreased gas flow to the amine system led to a lack of demand on the amine hot oil heaters. This resulted in unused hot oil returning to the amine hot oil heaters and shutting the units down on high temperature. This caused a lack of CO2 waste being produced and Thermal Oxidizers EP-10 shut down flagging high temperature. The high temperature shut down of the amine hot oil heaters and the thermal oxidizer occur to protect personnel and equipment.
HF Sinclair Navajo Refining LLC | HF Sinclair Navajo Refining LLC (Artesia) | Eddy | 2023-12-09 | 2023-12-10 | 2023-12-19 | Other | [8 empty] | Sulfur Dioxide | 900 | 1169 | lbs | [8 empty] | The Unit 30 SRU (sulfur recovery unit) experienced a mechanical failure on the sour water stripper gas knockout drum high level indication switch. The malfunction caused the unit to unexpectedly shut down. The unit shutdown resulted in an increase of SO2 from the SRU2 Tail Gas Incinerator (H-0473).
Targa Northern Delaware LLC | Red Hills Gas Processing Plant | Lea | 2023-12-10 | 2023-12-10 | 2023-12-19 | Malfunction, Title V Deviation | Carbon Monoxide | 43 | 0.45 | lbs. | Nitrogen Dioxide | 43 | 0.22 | lbs. | Sulfur Dioxide | 43 | 78.3 | lbs | Volatile Organic Compounds (VOC) | 43 | 0.06 | lbs. | Hydrogen Sulfide | 43 | 0.85 | lbs. | Gas was flared when acid gas compressor C-5530 unexpectedly shut down indicating high 4th stage discharge pressure. The shutdown was caused by a failed pressure transmitter that caused a false pressure reading. Acid gas was blended with residue-quality enrichment fuel and routed to flare to protect personnel and equipment.
Chevron USA Inc - Midland | Chevron - HY NM Section 10 CTB and Compressor Stations | Eddy | 2023-12-22 | 2023-12-22 | 2024-01-02 | Other | Carbon Monoxide | 300 | 239.29 | lbs. | Nitrogen Dioxide | 300 | 43.98 | lbs. | Sulfur Dioxide | 300 | 0.79 | lbs | Volatile Organic Compounds (VOC) | 300 | 160.67 | lbs. |  |  |  |  | High downstream line psi due to 3rd party gas plant having problems, caused take-away lines to pressure up creating flaring.
Chevron USA Inc - Midland | Chevron - HY NM Section 10 CTB and Compressor Stations | Eddy | 2023-12-22 | 2023-12-22 | 2024-01-02 | Other | Carbon Monoxide | 300 | 359.44 | lbs. | Nitrogen Dioxide | 300 | 66.06 | lbs. | Sulfur Dioxide | 300 | 1.19 | lbs | Volatile Organic Compounds (VOC) | 300 | 241.37 | lbs. |  |  |  |  | High takeaway line pressures due to third party gas treating plant going down, pipelines pressured up and caused flaring.
Valencia Power LLC | Valencia Power Plant | Valencia | 2023-11-27 | 2023-11-27 | 2023-12-19 | Title V Deviation, Shutdown | Carbon Monoxide | 60 | 455.1 | lbs. | [16 empty] | CO LbPerHr limit was alarmed as excess on hour 08:00 of 11/27/23. A routine shutdown event began just before the top of the 0800-clock hour and ended at 0805. The 5 minutes of data recorded during the 0800-clock hour was calculated at 455.1 lbs/hr compared to a permit limit of 416.5 lbs/hr. The unit remained offline for the duration of the 0800-clock hour. Valencia followed up with the NMED permit writer (U. Bajracharya) on 12/1 that the shutdown calculation should be revised to take into account the whole clock hour and not just the minutes that the unit was online. As such, Valencia has determined that this is not a true excess emissions event and is withdrawing this EER.
XTO Energy Inc | Eagle Compressor Station | Eddy | 2023-12-10 | 2023-12-12 | 2023-12-13 | Startup | Carbon Monoxide | 3360 | 0.97 | lbs. | Nitrogen Dioxide | 3360 | 0.49 | lbs. | [12 empty] | Purge gas as compressors blew down to flare while starting up units.
HF Sinclair Navajo Refining LLC | HF Sinclair Navajo Refining LLC (Artesia) | Eddy | 2023-12-05 | 2023-12-09 | 2023-12-19 | Other | Carbon Monoxide | 360 | 0 | lbs. | Nitrogen Dioxide | 1440 | 0 | lbs. | [12 empty] | Due to the Unit 31 SRU (sulfur recovery unit) emergency shutdown, crude rates were reduced which led to a reduction of ROSE feed. As a result, the ROSE Unit Hot Oil Heater (H-2501) was put on circulation and running with minimum burners. During this time, there was an increase of NOx and CO lb/mmbtu intermittently as adjustments were made to the O2 and fuel gas.
Targa Northern Delaware LLC | Red Hills Gas Processing Plant | Lea | 2023-12-16 | 2023-12-16 | 2023-12-27 | Malfunction |  |  |  |  | Nitrogen Dioxide | 0 | 0 | lbs. | [12 empty] | This event was reported out of an abundance of caution. However, this event was determined to fit under the allowable malfunction limits for this facility and will be tracked as such.
Chevron USA Inc - Midland | Cotton Draw Section 3 Compressor Station | Eddy | 2023-11-21 | 2023-11-21 | 2023-12-05 | Malfunction | Carbon Monoxide | 13 | 42.99 | lbs. | Nitrogen Dioxide | 13 | 7.9 | lbs. | Sulfur Dioxide | 13 | 0.15 | lbs | Volatile Organic Compounds (VOC) | 13 | 29.15 | lbs. |  |  |  |  | Flaring event caused by a power outage - comms were lost at facilities and vertain wells. Field operators blew down compressor units to come back online.
Chevron USA Inc - Midland | Cotton Draw Section 3 CTB 1 | Lea | 2023-11-21 | 2023-11-21 | 2023-12-05 | Malfunction | [12 empty] | Volatile Organic Compounds (VOC) | 32 | 2221.74 | lbs. | Hydrogen Sulfide | 32 | 0.03 | lbs. | Venting event caused by a power outage that downed the VRU's.
Targa Northern Delaware LLC | Red Hills Gas Processing Plant | Lea | 2023-11-22 | 2023-11-22 | 2023-12-05 | Malfunction, Title V Deviation | Carbon Monoxide | 0 | 0 | lbs. | [16 empty] | This event was reported out of an abundance of caution. However, upon further investigation it was determined that this event was caused by the actions of a third party and is being tracked under the SSM emissions for 1-EP-2.
Targa Northern Delaware LLC | Red Hills Gas Processing Plant | Lea | 2023-11-25 | 2023-11-25 | 2023-12-08 | Malfunction, Title V Deviation | Carbon Monoxide | 188 | 43.81 | lbs. | Nitrogen Dioxide | 188 | 21.95 | lbs. | Sulfur Dioxide | 188 | 0.1 | lbs | Volatile Organic Compounds (VOC) | 188 | 30.04 | lbs. |  |  |  |  | Gas was flared from the condensate surge tank when the flash gas compression unexpectedly shut down. The flash gas compressor C-69400 shut down flagging first stage suction scrubber high level when inlet liquids from the field increased at the plant inlet. Gas was automatically routed to flare from the condensate surge tank to protect personnel and equipment.
Targa Northern Delaware LLC | Red Hills Gas Processing Plant | Lea | 2023-11-23 | 2023-11-24 | 2023-12-08 | Malfunction, Title V Deviation |  |  |  |  | Nitrogen Dioxide | 0 | 0 | lbs. | [12 empty] | This event was reported out of an abundance of caution. However, upon further investigation it was determined that this event was a continuation of EER 029885-11222023-02, which was caused by failed waste entry valve on thermal oxidizer EP-8.
Targa Northern Delaware LLC | Red Hills Gas Processing Plant | Lea | 2023-12-18 | 2023-12-19 | 2024-01-03 | Malfunction, Title V Deviation | [12 empty] | Volatile Organic Compounds (VOC) | 2170 | 18416.65 | lbs. | Hydrogen Sulfide | 2170 | 2.27 | lbs. | Gas was vented to atmosphere when thermal oxidizer EP-10 unexpectedly shut down when a network interruption caused a communication loss to the control room HMI (human machine interface) resulting in a plant emergency shut down. Gas was vented to atmosphere to protect personnel and equipment.
El Paso Natural Gas Company, LLC | Florida Compressor Station | Luna | 2023-12-18 | 2023-12-18 | 2023-12-29 | Malfunction, Title V Deviation | Carbon Monoxide | 90 | 3 | lbs. | [16 empty] | During the scheduled annual emission test on Florida unit B-01, on December 18, 2023, exhaust monitoring indicated the CO emissions were greater than the 6.4 lb/hr limit (9.1). EPNG promptly took the unit off line and has initiated an investigation to determine the cause. A second test was successfully completed on 12/19/2023. . .In short, this root cause investigation will continue beyond the regulatory deadline of 12/19/2023 for the final EER. EPNG is submitting this final 10-day report even though the cause of the excess emissions has yet to be determined. However, EPNG is committing to provide the Air Quality Bureau with a final update as soon as possible but no later than January 31, 2023.
Southwest Cheese Company | Clovis Plant | Curry | 2023-12-09 | 2023-12-09 | 2023-12-21 | Malfunction, Title V Deviation | [16 empty] | Hydrogen Sulfide | 60 | 0.104 | lbs. | High winds caused FLR1 to go out
Targa Northern Delaware LLC | Red Hills Gas Processing Plant | Lea | 2023-12-10 | 2023-12-10 | 2023-12-21 | Malfunction, Title V Deviation | Carbon Monoxide | 7 | 0.08 | lbs. | Nitrogen Dioxide | 7 | 0.04 | lbs. | Sulfur Dioxide | 7 | 12.86 | lbs | Volatile Organic Compounds (VOC) | 7 | 0.01 | lbs. | Hydrogen Sulfide | 7 | 0.14 | lbs. | Gas was flared when acid gas compressor C-5530 unexpectedly shut down indicating high 1st stage discharge pressure. The shutdown was due to the 2nd stage dump valve dumping too quickly. When the liquids in the 2nd stage dumped, the dump valve was unable to close in time. This caused the unit to shut down on high 1st stage discharge pressure. Acid gas was blended with residue-quality enrichment fuel and routed to flare to protect personnel and equipment.
Chevron USA Inc - Midland | Sand Dunes CTB 12 | Eddy | 2023-11-28 | 2023-11-28 | 2023-12-05 | Malfunction | [12 empty] | Volatile Organic Compounds (VOC) | 8 | 417.19 | lbs. | Hydrogen Sulfide | 8 | 0.01 | lbs. | Lost compressors at compressor station and the VRU at the CTB was down, causing overpressure on tanks blanket gas.
Targa Northern Delaware LLC | Red Hills Gas Processing Plant | Lea | 2023-12-22 | 2023-12-22 | 2024-01-08 | Malfunction, Title V Deviation | Carbon Monoxide | 147 | 80.18 | lbs. | Nitrogen Dioxide | 147 | 40.16 | lbs. | Sulfur Dioxide | 147 | 0.19 | lbs | Volatile Organic Compounds (VOC) | 147 | 54.95 | lbs. |  |  |  |  | Gas was flared from the condensate surge tank when the flash gas compression unexpectedly shut down. The flash gas compressors C-69300 and C-69400 shut down flagging first stage suction scrubber high level when inlet liquids from the field increased at the plant inlet. Gas was automatically routed to flare from the condensate surge tank to protect personnel and equipment.
Targa Northern Delaware LLC | Red Hills Gas Processing Plant | Lea | 2023-12-19 | 2023-12-19 | 2024-01-03 | Malfunction, Title V Deviation | Carbon Monoxide | 13 | 4.53 | lbs. | Nitrogen Dioxide | 13 | 2.27 | lbs. | Sulfur Dioxide | 13 | 0.04 | lbs | Volatile Organic Compounds (VOC) | 13 | 2.33 | lbs. |  |  |  |  | Gas was routed to flare in response to an unexpected shutdown on overhead compressor B flagging high discharge pressure. This resulted in the sour feed separator relieving to flare. The shutdown of the compressor was caused by excess pigging liquids on the AGI train. The overhead compressors on RH1 compress the overhead gas on the Red Hills 1 condensate tower and send it back to the AGI inlet. When the excess pigging liquids occurred, it shut down operations at the AGI train. The unexpected shutdown increased the discharge pressure on overhead compressor B, and the unit automatically shut down to protect personnel and equipment. . .The Red Hills plant is sized properly for the amount of gas/liquid received based on volume, gas composition and temperature. This inlet pipeline is pigged daily to maintain pipeline integrity. When an upstream producer has an equipment malfunction, emergency, or abnormal conditions, it can cause carryover of liquid from the producer into the gas delivery to the Red Hills Plant which can cause the amount of liquid into the facility to vary. This type of event from producers is sudden, and unforeseen, and is out of the control of the operator.
Targa Northern Delaware LLC | Red Hills Gas Processing Plant | Lea | 2024-02-06 | 2024-02-06 | 2024-02-20 | Malfunction, Title V Deviation | Carbon Monoxide | 504 | 6.85 | lbs. | Nitrogen Dioxide | 504 | 3.43 | lbs. | Sulfur Dioxide | 504 | 1102.54 | lbs | Volatile Organic Compounds (VOC) | 504 | 4.6 | lbs. | Hydrogen Sulfide | 504 | 11.97 | lbs. | Gas was flared as a result of acid gas compressor C-5530 shutting down on lube no flow. The shutdown was caused by a failed vacuum pump. The failed vacuum pump failure caused the crank case to overpressure, and this overpressure caused the low lubrication levels in the compressor.
Chevron USA Inc - Midland | Chevron - Dagger Lake Section 4 CS | Lea | 2024-04-10 | 2024-04-10 | 2024-04-16 | Malfunction | Carbon Monoxide | 134 | 8.47 | lbs. | Nitrogen Dioxide | 134 | 1.56 | lbs. | Sulfur Dioxide | 134 | 0.03 | lbs | Volatile Organic Compounds (VOC) | 134 | 4.12 | lbs. |  |  |  |  | compressor down caused flaring.
Chevron USA Inc - Midland | Sand Dunes CS 11 | Eddy | 2024-04-04 | 2024-04-04 | 2024-04-08 | Malfunction | [12 empty] | Volatile Organic Compounds (VOC) | 345 | 1681.94 | lbs. | Hydrogen Sulfide | 345 | 0.08 | lbs. | Began venting due to the 1st stage scrubber dump valve on compressor unit hanging open.
Targa Northern Delaware LLC | Red Hills Gas Processing Plant | Lea | 2024-04-06 | 2024-04-06 | 2024-04-15 | Malfunction, Title V Deviation | Carbon Monoxide | 9 | 1.12 | lbs. | Nitrogen Dioxide | 9 | 0.56 | lbs. | Sulfur Dioxide | 9 | 0.02 | lbs | Volatile Organic Compounds (VOC) | 9 | 0.08 | lbs. |  |  |  |  | Gas was routed to flare as a result of excess pigging liquids resulting in flaring off of condensate surge/ bullet tanks. The Red Hills plant is sized properly for the amount of gas/liquid received based on volume, gas composition and temperature. This inlet pipeline is pigged daily to maintain pipeline integrity. When an upstream producer has an equipment malfunction, emergency, or abnormal conditions, it can cause carryover of liquid from the producer into the gas delivery to the Red Hills Plant which can cause the amount of liquid into the facility to vary. This type of event from producers is sudden, and unforeseen, and is out of the control of the operator.
Chevron USA Inc - Midland | Chevron- Culebra Bluff Section 26 CS | Eddy | 2023-12-02 | 2023-12-02 | 2023-12-08 | Malfunction | Carbon Monoxide | 5 | 20.21 | lbs. | Nitrogen Dioxide | 5 | 3.71 | lbs. | Sulfur Dioxide | 5 | 0.08 | lbs | Volatile Organic Compounds (VOC) | 5 | 8.41 | lbs. |  |  |  |  | Compressor went down on high suction pressure.
Targa Northern Delaware LLC | Red Hills Gas Processing Plant | Lea | 2024-01-29 | 2024-01-29 | 2024-02-12 | Malfunction, Title V Deviation | Carbon Monoxide | 92 | 26.72 | lbs. | Nitrogen Dioxide | 92 | 13.39 | lbs. | Sulfur Dioxide | 92 | 0.59 | lbs | Volatile Organic Compounds (VOC) | 92 | 1.95 | lbs. | Hydrogen Sulfide | 92 | 0.01 | lbs. | Gas was routed to flare when flash gas compressor B was manually shut down to replace failed compressor valves on the 3rd stage suction and discharge.
DCP Operating Company LP | Zia II Gas Plant | Lea | 2024-03-18 | 2024-03-18 | 2024-03-19 | Malfunction, Title V Deviation | Carbon Monoxide | 10 | 64.82 | lbs. | Nitrogen Dioxide | 10 | 11.91 | lbs. |  |  |  |  | Volatile Organic Compounds (VOC) | 10 | 35.45 | lbs. |  |  |  |  | Event: 1450 shut down on left bank inlet turbo sensor voltage below normal
DCP Operating Company LP | Artesia Gas Plant | Eddy | 2023-01-01 | 2023-12-31 | 2024-03-28 | Other, Title V Deviation | [12 empty] | Volatile Organic Compounds (VOC) | 525599 | 180 | lbs. |  |  |  |  | During Annual Emissions Inventory, it was discovered that Unit 30 had exceeded the tpy limts for VOC. Apparent cause is performance test at 43% and 60%. . .Unit 30 exceeded the 6.05 tpy VOC permitted limit at 7.02 tpy (0.97 tpy).
DCP Operating Company LP | Artesia Gas Plant | Eddy | 2023-01-01 | 2023-12-31 | 2024-03-28 | Other, Title V Deviation | [12 empty] | Volatile Organic Compounds (VOC) | 525599 | 2040 | lbs. |  |  |  |  | During Annual Emissions Inventory, it was discovered that Unit 34 had exceeded the tpy limts for VOC. Apparent cause is performance test at 38% and 60%. . .Unit 34 exceeded the 6.05 tpy NOx permitted limit at 7.07 tpy (1.02 tpy).
Frontier Field Services LLC | Dagger Draw Gas Plant | Eddy | 2024-03-28 | 2024-03-31 | 2024-04-01 | Malfunction | Carbon Monoxide | 780 | 19.74 | lbs. | Nitrogen Dioxide | 780 | 4.33 | lbs. | Sulfur Dioxide | 780 | 3433.19 | lbs | Volatile Organic Compounds (VOC) | 780 | 24.41 | lbs. | Hydrogen Sulfide | 780 | 37.25 | lbs. | Various parts required repairs or replacement.
Targa Northern Delaware LLC | Red Hills Gas Processing Plant | Lea | 2024-02-08 | 2024-02-09 | 2024-02-22 | Malfunction, Title V Deviation | Carbon Monoxide | 746 | 156.8 | lbs. | Nitrogen Dioxide | 746 | 78.54 | lbs. | Sulfur Dioxide | 746 | 0.01 | lbs | Volatile Organic Compounds (VOC) | 746 | 55.14 | lbs. |  |  |  |  | Gas was routed to flare when the amine flash tank overpressured. The cause of the overpresuring was due to the unexpected shutdown of the hot oil heater on Red Hills 2. The hot oil heater shutdown was caused by failed wiring on the fuel valve.
Targa Northern Delaware LLC | Red Hills Gas Processing Plant | Lea | 2024-02-13 | 2024-02-13 | 2024-02-27 | Malfunction, Title V Deviation | Carbon Monoxide | 27 | 38.06 | lbs. | Nitrogen Dioxide | 27 | 19.06 | lbs. | Sulfur Dioxide | 27 | 0.09 | lbs | Volatile Organic Compounds (VOC) | 27 | 26.1 | lbs. |  |  |  |  | Gas was intermittently routed to flare when PSV-44202 malfunctioned. The PSV opened prematurely twice sending gas to flare. Gas was relieved to the flare to protect the personnel and equipment.
DCP Operating Company LP | Zia II Gas Plant | Lea | 2024-04-07 | 2024-04-07 | 2024-04-08 | Malfunction, Title V Deviation | Carbon Monoxide | 30 | 27.48 | lbs. | Nitrogen Dioxide | 30 | 5.05 | lbs. | Sulfur Dioxide | 30 | 0.96 | lbs | Volatile Organic Compounds (VOC) | 30 | 18.87 | lbs. | Hydrogen Sulfide | 30 | 0.01 | lbs. | Event: 1600 shut down on high A2 winding temp shutdown.
Targa Northern Delaware LLC | Red Hills Gas Processing Plant | Lea | 2024-04-05 | 2024-04-05 | 2024-04-19 | Malfunction, Title V Deviation | Carbon Monoxide | 20 | 1.91 | lbs. | Nitrogen Dioxide | 20 | 0.96 | lbs. |  |  |  |  | Volatile Organic Compounds (VOC) | 20 | 1.31 | lbs. |  |  |  |  | Gas from the warm header was routed to the flare, when the NGL surge tank over pressured. The NGL surge tank pressure increase was due to an increase of inlet liquids to the stabilization system. Gas was relieved to the flare to protect the personnel and equipment.
Chevron USA Inc - Midland | Chevron - Dagger Lake Section 4 CS | Lea | 2024-04-21 | 2024-04-21 | 2024-04-30 | Malfunction | [12 empty] | Volatile Organic Compounds (VOC) | 80 | 393.48 | lbs. | Hydrogen Sulfide | 80 | 0.01 | lbs. | Compressor down resulted in flaring.
Chevron USA Inc - Midland | Cotton Draw Section 3 Compressor Station | Eddy | 2024-01-15 | 2024-01-15 | 2024-01-29 | Malfunction | Carbon Monoxide | 92 | 330.07 | lbs. | Nitrogen Dioxide | 92 | 60.66 | lbs. | Sulfur Dioxide | 92 | 1.14 | lbs | Volatile Organic Compounds (VOC) | 92 | 223.71 | lbs. | Hydrogen Sulfide | 92 | 0.01 | lbs. | Intermittent flaring event due to compressors down on various freezing issues from cold weather.
Cotton Draw Midstream LLC | Songbird Compressor Station | Lea | 2024-02-19 | 2024-02-19 | 2024-04-18 | Emergency | [12 empty] | Volatile Organic Compounds (VOC) | 300 | 337362 | lbs. |  |  |  |  | O2 present in inlet gas line. Pipeline blowdown to atmosphere to clean out contamination. Upset condition at production facilities introduced high concentration of O2 into the low pressure gas gathering pipeline resulting in being shut out of 3rd party high pressure gas line going to processing plant. Low pressure pipeline had to be blown to acceptable O2 limits to start compressor stations back up and for 3rd party to allow access back into high pressure line.
Targa Northern Delaware LLC | Greyhound Compressor Station | Lea | 2024-05-08 | 2024-05-08 | 2024-05-23 | Malfunction | [12 empty] | Volatile Organic Compounds (VOC) | 15 | 63.43 | lbs. |  |  |  |  | Gas was vented to atmosphere when ENG-9 was depressurized to atmosphere to restart the unit after it unexpectedly shut down on low coolant level caused by a failed fitting. The unit shut down to prevent damage to the engine.
Chevron USA Inc - Midland | Sand Dunes 10 CTB | Eddy | 2024-01-14 | 2024-01-14 | 2024-01-19 | Malfunction | [12 empty] | Volatile Organic Compounds (VOC) | 247 | 6555.55 | lbs. | Hydrogen Sulfide | 247 | 0.14 | lbs. | VRU 1 kept going down on high scrubber level, it had a hydrate in between dump and dump line, causing us to vent.
Chevron USA Inc - Midland | Chevron - Culebra Bluff East CS | Eddy | 2024-01-22 | 2024-01-22 | 2024-02-05 | Malfunction | Carbon Monoxide | 99 | 17.02 | lbs. | Nitrogen Dioxide | 99 | 3.13 | lbs. | Sulfur Dioxide | 99 | 0.06 | lbs | Volatile Organic Compounds (VOC) | 99 | 11.44 | lbs. |  |  |  |  | Compressor went down on high third stage discharge temp due to bad sensor throwing false readings causing compressor to keep killing on high temp
Targa Northern Delaware LLC | Greyhound Compressor Station | Lea | 2024-04-30 | 2024-04-30 | 2024-05-14 | Malfunction | [12 empty] | Volatile Organic Compounds (VOC) | 10 | 63.44 | lbs. |  |  |  |  | Gas was vented to atmosphere when ENG-9 were depressurized to atmosphere to restart the units after they shut down. ENG-9 shut down on high 2nd stage scrubber level due to a malfunctioning 2nd stage dump.
Chevron USA Inc - Midland | Chevron - Culebra Bluff East CS | Eddy | 2024-06-21 | 2024-06-21 | 2024-07-03 | Malfunction | Carbon Monoxide | 17 | 18.98 | lbs. | Nitrogen Dioxide | 17 | 3.49 | lbs. | Sulfur Dioxide | 17 | 0.12 | lbs | Volatile Organic Compounds (VOC) | 17 | 22.26 | lbs. |  |  |  |  | Station down due to low air pressure caused by air compressor fault.
Targa Northern Delaware LLC | Wild Hog Compressor Station | Lea | 2024-04-17 | 2024-04-17 | 2024-05-01 | Malfunction | [12 empty] | Volatile Organic Compounds (VOC) | 0 | 0 | lbs. |  |  |  |  | This event was reported out of an abundance of caution. However, upon further investigation, it was determined that this event was a continuation of Event 038125-04182024-01, which was caused by a malfunctioning 2nd stage dump.
Targa Northern Delaware LLC | Big Lizard Compressor Station | Lea | 2024-05-14 | 2024-05-14 | 2024-05-28 | Other, Title V Deviation | [12 empty] | Volatile Organic Compounds (VOC) | 10 | 110.04 | lbs. |  |  |  |  | The units shut down flagging high discharge pressure due to issues on the third party downstream sales line of the downstream plant. The units were depressurized once the discharge pressure decreased and the emission event ended. The units were then restarted and brought back online.
Targa Northern Delaware LLC | Red Hills Gas Processing Plant | Lea | 2024-05-22 | 2024-05-24 | 2024-06-10 | Malfunction, Title V Deviation | Carbon Monoxide | 1613 | 100.79 | lbs. | Nitrogen Dioxide | 1613 | 50.49 | lbs. | Sulfur Dioxide | 1613 | 2.22 | lbs | Volatile Organic Compounds (VOC) | 1613 | 7.34 | lbs. | Hydrogen Sulfide | 1613 | 0.02 | lbs. | Gas from the warm header was routed to the flare, when the LPG surge tank over pressured. The LPG surge tank pressure increase was due to excess process volume to the stabilization system. The stabilization system was idled due to lack of demand on the system. Operations began starting up the stabilization system when process volume increased which over pressured the LPG surge tank. Gas was relieved to the flare to protect the personnel and equipment.
Frontier Field Services LLC | Dagger Draw Gas Plant | Eddy | 2024-02-04 | 2024-02-29 | 2024-03-01 | Shutdown | Carbon Monoxide | 720 | 11.98 | lbs. | Nitrogen Dioxide | 720 | 2.63 | lbs. | Sulfur Dioxide | 720 | 3823.43 | lbs | Volatile Organic Compounds (VOC) | 720 | 14.82 | lbs. | Hydrogen Sulfide | 720 | 41.48 | lbs. | Compressor went down on overspeed resulting in stream routing to flare.
HF Sinclair Navajo Refining LLC | HF Sinclair Navajo Refining LLC (Artesia) | Eddy | 2024-04-28 | 2024-04-28 | 2024-05-07 | Other, Title V Deviation | [8 empty] | Sulfur Dioxide | 240 | 0 | lbs | [8 empty] | The north amine stripper tower (W-745) was taken offline to make necessary plate replacements and repairs to the amine unit exchangers. Once maintenance was completed, W-745 was started back up, resulting in an increase of SO2 at the Unit 30 SRU2-TGI (tail gas incinerator, H-0473).
Targa Northern Delaware LLC | Big Lizard Compressor Station | Lea | 2024-06-05 | 2024-06-05 | 2024-06-18 | Title V Deviation, Startup | [12 empty] | Volatile Organic Compounds (VOC) | 30 | 151.91 | lbs. |  |  |  |  | Gas was vented to atmosphere to restart units after they were manually shut down. The units were shut down to replace the witch's hats. This was needed due to debris from third party producers upstream.
Targa Northern Delaware LLC | Red Hills Gas Processing Plant | Lea | 2024-05-25 | 2024-05-25 | 2024-06-10 | Malfunction, Title V Deviation | Carbon Monoxide | 229 | 28.47 | lbs. | Nitrogen Dioxide | 229 | 14.26 | lbs. | Sulfur Dioxide | 229 | 0.63 | lbs | Volatile Organic Compounds (VOC) | 229 | 2.07 | lbs. | Hydrogen Sulfide | 229 | 0.01 | lbs. | Gas was routed to flare when overhead compressor B shut down intermittently on low suction pressure. The cause of the shutdown was due to a failed FlowServe control valve positioner on the makeup fuel line. During low field pressure events, the makeup fuel line routes to the overhead compressors to keep the units in operation until field pressure returns to normal. During this event, the control valve positioner failed, and there was not enough gas going to the suction on overhead compressor B. The unit shut down on low suction pressure to protect personnel and equipment.
Frontier Field Services LLC | Dagger Draw Gas Plant | Eddy | 2024-01-04 | 2024-01-31 | 2024-02-13 | Malfunction | Carbon Monoxide | 2940 | 3865.88 | lbs. | Nitrogen Dioxide | 2940 | 848 | lbs. | Sulfur Dioxide | 2940 | 19.16 | lbs | Volatile Organic Compounds (VOC) | 2940 | 1726.25 | lbs. | Hydrogen Sulfide | 2940 | 0.21 | lbs. | Compressor went down on fuel pressure sensor malfunction.
DCP Operating Company LP | Zia II Gas Plant | Lea | 2024-02-09 | 2024-02-09 | 2024-02-12 | Malfunction, Title V Deviation | Carbon Monoxide | 120 | 60.32 | lbs. | Nitrogen Dioxide | 120 | 11.09 | lbs. | Sulfur Dioxide | 120 | 2.09 | lbs | Volatile Organic Compounds (VOC) | 120 | 41.42 | lbs. | Hydrogen Sulfide | 120 | 0.02 | lbs. | Event: Lost both Acid Gas Compressors on high discharge pressure when testing a pressure transmitter at the well.
Chevron USA Inc - Midland | Salado Draw 23 Compressor Station & Tank Battery | Lea | 2024-02-09 | 2024-02-09 | 2024-02-22 | Malfunction | Carbon Monoxide | 55 | 35.37 | lbs. | Nitrogen Dioxide | 55 | 6.5 | lbs. | Sulfur Dioxide | 55 | 0.14 | lbs | Volatile Organic Compounds (VOC) | 55 | 14.68 | lbs. |  |  |  |  | Flaring event due to third party shutting us in from high O2.
Targa Northern Delaware LLC | Red Hills Gas Processing Plant | Lea | 2024-05-19 | 2024-05-19 | 2024-05-31 | Malfunction, Title V Deviation | Carbon Monoxide | 5 | 0.97 | lbs. | Nitrogen Dioxide | 5 | 0.49 | lbs. | Sulfur Dioxide | 5 | 0.02 | lbs | Volatile Organic Compounds (VOC) | 5 | 0.07 | lbs. |  |  |  |  | Gas from the warm header was routed to the flare, when the LPG surge tank over pressured. The LPG surge tank pressure increase was due to excess process volume to the stabilization system. The stabilization system was idled due to lack of demand on the system. Operations began starting up the stabilization system when process volume increased which over pressured the LPG surge tank. Gas was relieved to the flare to protect the personnel and equipment.
HF Sinclair Navajo Refining LLC | HF Sinclair Navajo Refining LLC (Artesia) | Eddy | 2024-05-28 | 2024-05-28 | 2024-06-11 | Other, Title V Deviation | [8 empty] | Sulfur Dioxide | 180 | 42.8 | lbs | [8 empty] | Due to low level in the caustic tank, the line became restricted with thick caustic and debris preventing flow to the FCC disengagement/oxidation vessel (D-250). The loss of caustic flow resulted in an increase of SO2 at the FCC Regenerator.
Targa Northern Delaware LLC | Red Hills Gas Processing Plant | Lea | 2024-03-14 | 2024-03-14 | 2024-03-26 | Malfunction | Carbon Monoxide | 0 | 0 | lbs. | [16 empty] | This event was reported out of an abundance of caution. However, upon further investigation, it was determined to be an SSM activity and is being tracked on the allowable SSM emissions for 2-EP-2a.
Targa Northern Delaware LLC | Red Hills Gas Processing Plant | Lea | 2024-05-01 | 2024-05-01 | 2024-05-15 | Malfunction, Title V Deviation | Carbon Monoxide | 92 | 40.58 | lbs. | Nitrogen Dioxide | 92 | 20.33 | lbs. | Sulfur Dioxide | 92 | 0.89 | lbs | Volatile Organic Compounds (VOC) | 92 | 2.95 | lbs. | Hydrogen Sulfide | 92 | 0.01 | lbs. | Gas was routed to flare as a result of excess pigging liquids resulting in flaring off of condensate surge/ bullet tanks. The Red Hills plant is sized properly for the amount of gas/liquid received based on volume, gas composition and temperature. This inlet pipeline is pigged daily to maintain pipeline integrity. When an upstream producer has an equipment malfunction, emergency, or abnormal conditions, it can cause carryover of liquid from the producer into the gas delivery to the Red Hills Plant which can cause the amount of liquid into the facility to vary. This type of event from producers is sudden, and unforeseen, and is out of the control of the operator.
Targa Northern Delaware LLC | Red Hills Gas Processing Plant | Lea | 2024-01-24 | 2024-01-24 | 2024-02-07 | Malfunction, Title V Deviation | Carbon Monoxide | 17 | 12.13 | lbs. | Nitrogen Dioxide | 17 | 6.07 | lbs. | Sulfur Dioxide | 17 | 0.27 | lbs | Volatile Organic Compounds (VOC) | 17 | 0.88 | lbs. |  |  |  |  | Gas was routed to flare when residue compressors A&B both shut down flagging no shutdown codes. The shutdown was caused by failed wiring terminations on both units.
Chevron USA Inc - Midland | Sand Dunes 10 CS | Eddy | 2024-01-25 | 2024-01-27 | 2024-02-05 | Malfunction | Carbon Monoxide | 20 | 1030.25 | lbs. | Nitrogen Dioxide | 20 | 189.34 | lbs. | Sulfur Dioxide | 20 | 3.4 | lbs | Volatile Organic Compounds (VOC) | 20 | 625.17 | lbs. |  |  |  |  | Began flaring because compressors shut down due to DCP shutting us in for having out of spec O2 in gas stream.
Chevron USA Inc - Midland | Sand Dunes CS 11 | Eddy | 2024-01-25 | 2024-01-27 | 2024-02-05 | Malfunction | Carbon Monoxide | 1766 | 5406.08 | lbs. | Nitrogen Dioxide | 1766 | 993.55 | lbs. | Sulfur Dioxide | 1766 | 17.87 | lbs | Volatile Organic Compounds (VOC) | 1766 | 2012.82 | lbs. | Hydrogen Sulfide | 1766 | 0.19 | lbs. | Flaring due to offspec gas high O2 detected and downstream processor shut in our wells. Flaring off the off-spec gas.
Targa Northern Delaware LLC | Red Hills Gas Processing Plant | Lea | 2024-01-27 | 2024-01-27 | 2024-02-06 | Title V Deviation, Other | Carbon Monoxide | 0 | 0 | lbs. | [16 empty] | This event was reported out of an abundance of caution. However, upon further investigation, it was determined that this event was a continuation of Event 029885-01292024-05, which was caused by a sudden spike in the acid gas concentration on the inlet to the Red Hills AGI train.
Targa Northern Delaware LLC | Red Hills Gas Processing Plant | Lea | 2024-03-01 | 2024-03-03 | 2024-03-14 | Malfunction, Title V Deviation | Carbon Monoxide | 185 | 8.76 | lbs. | Nitrogen Dioxide | 185 | 4.39 | lbs. |  |  |  |  | Volatile Organic Compounds (VOC) | 185 | 7.4 | lbs. |  |  |  |  | Gas was intermittently routed to flare as a result of an unexpected shutdown on amine hot oil heater 901 on fire eye fault. The heater shutdown caused the amine flash tank to overpressure, and the excess pressure was relived to flare. The shutdown was caused by failed wiring on the fire eye.
Chevron USA Inc - Midland | Chevron- Culebra Bluff Section 26 CS | Eddy | 2024-06-16 | 2024-06-16 | 2024-06-24 | Malfunction | Carbon Monoxide | 49 | 26.09 | lbs. | Nitrogen Dioxide | 49 | 4.8 | lbs. | Sulfur Dioxide | 49 | 0.11 | lbs | Volatile Organic Compounds (VOC) | 49 | 29.97 | lbs. |  |  |  |  | Compressor shut down on low coolant level.
HF Sinclair Navajo Refining LLC | HF Sinclair Navajo Refining LLC (Artesia) | Eddy | 2024-06-16 | 2024-06-16 | 2024-06-26 | Other | [12 empty] | Volatile Organic Compounds (VOC) | 0 | 0 | lbs. |  |  |  |  | Withdrawn EER - no excess emissions.
Targa Northern Delaware LLC | Red Hills Gas Processing Plant | Lea | 2024-06-27 | 2024-06-27 | 2024-07-10 | Malfunction | Carbon Monoxide | 0 | 0 | lbs. | [16 empty] | This event was reported out of an abundance of caution. However, upon further investigation, it was determined that the flaring was a continuation of Event 029885-06282024-02, which was caused by a malfunction of the control logic on the flow control from the Red Hills North condensate header to the Red Hills 1 condensate surge tank.
Hilcorp Energy Company | San Juan Gas Plant | San Juan | 2024-08-05 | 2024-08-05 | 2024-08-06 | Shutdown | [20 empty] | Emission Unit 2 had a shutdown due to a bad HVAC compressor motor causing a ground issue tripping the unit. Due to the volume and pressure the blowdown went was directed to Emission Unit 9 causing a visible emissions event.
Targa Northern Delaware LLC | Red Hills Gas Processing Plant | Lea | 2024-04-17 | 2024-04-17 | 2024-05-01 | Malfunction, Title V Deviation | Carbon Monoxide | 96 | 4.89 | lbs. | Nitrogen Dioxide | 96 | 2.45 | lbs. |  |  |  |  | Volatile Organic Compounds (VOC) | 96 | 4.13 | lbs. |  |  |  |  | Gas from the warm header was routed to the flare, when the amine flash tank over pressured. The amine flash tank pressure increase was due to excess process volume to the inlet of the amine flash tank from the amine treater. This was due to a spike in the acid gas concentration on the Red Hills 2 train inlet. The spike in the acid gas concentration led to a spike in gas coming from the amine treater, and the spike in gas caused the pressure on the inlet on the amine flash tank to increase. Gas was relieved to the flare to protect the personnel and equipment. The gas composition is determined by the gas sent to Targa by upstream third-party producers and is outside of Targa's control.
Targa Northern Delaware LLC | Red Hills Gas Processing Plant | Lea | 2024-06-25 | 2024-06-25 | 2024-07-09 | Malfunction, Title V Deviation | Carbon Monoxide | 13 | 4.45 | lbs. | Nitrogen Dioxide | 13 | 2.23 | lbs. | Sulfur Dioxide | 13 | 191 | lbs | Volatile Organic Compounds (VOC) | 13 | 0.91 | lbs. | Hydrogen Sulfide | 13 | 2.07 | lbs. | Gas was routed to flare when acid gas compressor C-25530 unexpectedly shut down on high discharge pressure. This was due to a spike in acid gas concentration on the inlet stream of the AGI2 train. The spike in acid gas concentration caused a surge in the volume of acid gas being produced by the treating process of the AGI2 train, and this in turn caused the flow rates down the AGI well to increase.
Chevron USA Inc - Midland | Sand Dunes CS 11 | Eddy | 2024-02-13 | 2024-02-13 | 2024-02-19 | Malfunction | Carbon Monoxide | 14 | 73.59 | lbs. | Nitrogen Dioxide | 14 | 13.52 | lbs. | Sulfur Dioxide | 14 | 0.24 | lbs | Volatile Organic Compounds (VOC) | 14 | 27.4 | lbs. |  |  |  |  | Station went down due to compressor having air leak on starter solenoid, which caused the flaring event.
Targa Northern Delaware LLC | Red Hills Gas Processing Plant | Lea | 2024-03-18 | 2024-03-18 | 2024-04-01 | Malfunction, Title V Deviation | Carbon Monoxide | 43 | 265.49 | lbs. | Nitrogen Dioxide | 43 | 132.98 | lbs. | Sulfur Dioxide | 43 | 819.03 | lbs | Volatile Organic Compounds (VOC) | 43 | 186.72 | lbs. | Hydrogen Sulfide | 43 | 8.89 | lbs. | Gas was intermittently flared from the condensate surge tank when the flash gas compression unexpectedly shut down. The flash gas compressors COMP-5 and COMP-6 shut down flagging high suction pressure. Gas was automatically routed to flare from the condensate surge tank to protect personnel and equipment.
Chevron USA Inc - Midland | Culebra Bluff East CTB | Eddy | 2024-07-10 | 2024-07-10 | 2024-07-23 | Malfunction | [12 empty] | Volatile Organic Compounds (VOC) | 240 | 15682.43 | lbs. | Hydrogen Sulfide | 240 | 0.14 | lbs. | V-ball water dump on Train 1 inlet separator was allowing excess gas to the tank causing venting.
DCP Operating Company LP | Zia II Gas Plant | Lea | 2024-01-09 | 2024-01-09 | 2024-01-10 | Malfunction, Title V Deviation | Carbon Monoxide | 25 | 3.02 | lbs. | Nitrogen Dioxide | 25 | 0.55 | lbs. | Sulfur Dioxide | 25 | 0.01 | lbs | Volatile Organic Compounds (VOC) | 25 | 2.07 | lbs. |  |  |  |  | 1650 shut down on overcurrent VFD fault.
Targa Northern Delaware LLC | Red Hills Gas Processing Plant | Lea | 2024-01-16 | 2024-01-16 | 2024-01-30 | Malfunction, Title V Deviation | Carbon Monoxide | 18 | 1.98 | lbs. | Nitrogen Dioxide | 18 | 0.99 | lbs. | Sulfur Dioxide | 18 | 0.04 | lbs | Volatile Organic Compounds (VOC) | 18 | 0.14 | lbs. |  |  |  |  | Gas was routed to flare when overhead compressor B automatically shut down on high interstage scrubber level. The shutdown was caused by low interstage temperatures. The low gas temperature caused more liquids to condense in the compressor, and the compressor shut down on high scrubber level to protect personnel and equipment.
Chevron USA Inc - Midland | Salado Draw 29 Tank Battery | Lea | 2024-08-18 | 2024-08-18 | 2024-08-28 | Malfunction | [16 empty] | Hydrogen Sulfide | 30 | 0.01 | lbs. | Gas purge to startup after repair on tester resulted in venting.
Chevron USA Inc - Midland | Salado Draw 29 Tank Battery | Lea | 2024-08-05 | 2024-08-05 | 2024-08-19 | Malfunction | [16 empty] | Hydrogen Sulfide | 55 | 0.03 | lbs. | Gas purge for startup after repairs to tester resulted in venting.
Chevron USA Inc - Midland | Sand Dunes CS 11 | Eddy | 2024-02-12 | 2024-02-12 | 2024-02-13 | Malfunction | Carbon Monoxide | 25 | 103.13 | lbs. | Nitrogen Dioxide | 25 | 18.95 | lbs. | Sulfur Dioxide | 25 | 0.34 | lbs | Volatile Organic Compounds (VOC) | 25 | 38.39 | lbs. |  |  |  |  | Began flaring due to the Sand Dunes 10 CS losing all units on a fuel skid issue. The two stations share an inlet line and while no units went down at this facility all that gas was redirected to it and overwhelmed the facility causing the flaring event.
HF Sinclair Navajo Refining LLC | HF Sinclair Navajo Refining LLC (Artesia) | Eddy | 2024-08-08 | 2024-08-08 | 2024-08-21 | Other, Title V Deviation | [20 empty] | On August 8th, there was an unexpected refinery power outage caused by breaker SC-5-8A opening due to a ground fault during electrical work. The incident resulted in a loss of power to the Naphtha units, FCC cold feed pumps, RO, control room, Low pressure boiler feed water, and deaerator systems. The loss of several northside process units resulted in process upset gas venting to the North Flare (FL-0400) and visible emissions were observed until the northside units were stabilized and returned to normal operations.
Targa Northern Delaware LLC | Red Hills Gas Processing Plant | Lea | 2024-08-25 | 2024-08-25 | 2024-09-09 | Malfunction, Title V Deviation | Carbon Monoxide | 19 | 3.5 | lbs. | Nitrogen Dioxide | 19 | 1.75 | lbs. | Sulfur Dioxide | 19 | 0.01 | lbs | Volatile Organic Compounds (VOC) | 19 | 2.4 | lbs. |  |  |  |  | Gas was flared when the electric motor on amine solution pump P-53704 failed resulting in a loss of amine circulation and increased pressure in the amine flash tank.
Chevron USA Inc - Midland | Salado Draw 29 Tank Battery | Lea | 2024-09-11 | 2024-09-11 | 2024-09-24 | Malfunction | [12 empty] | Volatile Organic Compounds (VOC) | 120 | 162456.55 | lbs. | Hydrogen Sulfide | 120 | 1.22 | lbs. | Line purge for newly installed gas line resulted in venting.
DCP Operating Company LP | Zia II Gas Plant | Lea | 2024-02-06 | 2024-02-06 | 2024-02-07 | Title V Deviation, Malfunction | Carbon Monoxide | 60 | 5.7 | lbs. | Nitrogen Dioxide | 60 | 1.05 | lbs. | Sulfur Dioxide | 60 | 0.2 | lbs | Volatile Organic Compounds (VOC) | 60 | 3.91 | lbs. |  |  |  |  | Event: 1600 shut down on low 4th stage discharge psi.
Targa Northern Delaware LLC | Red Hills Gas Processing Plant | Lea | 2024-05-26 | 2024-05-26 | 2024-06-10 | Malfunction, Title V Deviation | Carbon Monoxide | 8 | 1.01 | lbs. | Nitrogen Dioxide | 8 | 0.51 | lbs. | Sulfur Dioxide | 8 | 0.02 | lbs | Volatile Organic Compounds (VOC) | 8 | 0.07 | lbs. |  |  |  |  | Gas from the warm header was routed to the flare, when the LPG surge tank over pressured. The LPG surge tank pressure increase was due to excess process volume to the stabilization system. The stabilization system was idled due to lack of demand on the system. Operations began starting up the stabilization system when process volume increased which over pressured the LPG surge tank. Gas was relieved to the flare to protect the personnel and equipment.
Targa Northern Delaware LLC | Red Hills Gas Processing Plant | Lea | 2024-05-26 | 2024-05-26 | 2024-06-10 | Malfunction, Title V Deviation | Carbon Monoxide | 3 | 0.8 | lbs. | Nitrogen Dioxide | 3 | 0.4 | lbs. | Sulfur Dioxide | 3 | 0.02 | lbs | Volatile Organic Compounds (VOC) | 3 | 0.06 | lbs. |  |  |  |  | Gas was routed to flare as a result of excess pigging liquids resulting in flaring off of condensate surge/ bullet tanks. The Red Hills plant is sized properly for the amount of gas/liquid received based on volume, gas composition and temperature. This inlet pipeline is pigged daily to maintain pipeline integrity. When an upstream producer has an equipment malfunction, emergency, or abnormal conditions, it can cause carryover of liquid from the producer into the gas delivery to the Red Hills Plant which can cause the amount of liquid into the facility to vary. This type of event from producers is sudden, and unforeseen, and is out of the control of the operator.
Targa Northern Delaware LLC | Red Hills Gas Processing Plant | Lea | 2024-05-26 | 2024-05-27 | 2024-06-10 | Malfunction, Title V Deviation | Carbon Monoxide | 443 | 24.7 | lbs. | Nitrogen Dioxide | 443 | 12.37 | lbs. | Sulfur Dioxide | 443 | 0.54 | lbs | Volatile Organic Compounds (VOC) | 443 | 1.8 | lbs. | Hydrogen Sulfide | 443 | 0.01 | lbs. | Gas was routed to flare when overhead compressor B unexpectedly shut down on high suction scrubber level. The shutdown was caused by debris in the closed drain level transmitter, which allowed for liquid to carry over from the stabilizer feed separator to the overhead compressors. Overhead compressor B automatically shut down to protect personnel and equipment.
Targa Northern Delaware LLC | Red Hills Gas Processing Plant | Lea | 2024-05-26 | 2024-05-27 | 2024-06-10 | Malfunction | Carbon Monoxide | 0 | 0 | lbs. | [16 empty] | This event was reported out of an abundance of caution. However, upon further investigation, it was determined that this event was a continuation of Event 029885-05282024-12, which was caused by debris in the closed drain transmitter on the stabilizer feed separator.
Targa Northern Delaware LLC | Red Hills Gas Processing Plant | Lea | 2024-05-27 | 2024-05-27 | 2024-06-10 | Malfunction, Title V Deviation | Carbon Monoxide | 14 | 5.3 | lbs. | Nitrogen Dioxide | 14 | 2.66 | lbs. | Sulfur Dioxide | 14 | 23.04 | lbs | Volatile Organic Compounds (VOC) | 14 | 1.19 | lbs. | Hydrogen Sulfide | 14 | 0.25 | lbs. | Gas was routed to flare as a result of a PLC fault. The cause of the PLC fault is under investigation with operations personnel installing additional alarms and trending events to determine the root cause.
Targa Northern Delaware LLC | Red Hills Gas Processing Plant | Lea | 2024-02-08 | 2024-02-08 | 2024-02-22 | Malfunction, Title V Deviation | Carbon Monoxide | 235 | 263.74 | lbs. | Nitrogen Dioxide | 235 | 132.11 | lbs. | Sulfur Dioxide | 235 | 3.79 | lbs | Volatile Organic Compounds (VOC) | 235 | 12.54 | lbs. | Hydrogen Sulfide | 235 | 0.04 | lbs. | Gas was routed to flare as a result of plant ESD due to a false fire detection on NGL pipeline pumps. The shutdown was caused by a failed fire eye on the NGL pipeline pumps.
Targa Northern Delaware LLC | Red Hills Gas Processing Plant | Lea | 2024-02-08 | 2024-02-08 | 2024-02-21 | Malfunction | Carbon Monoxide | 0 | 0 | lbs. | [16 empty] | This event was reported out of an abundance of caution. However, upon further investigation, it was determined that the flaring was a result of an SSM activity, and the emissions are being tracked on the allowed SSM emissions for 1-EP-2.
Chevron USA Inc - Midland | Sand Dunes 10 CS | Eddy | 2024-04-24 | 2024-04-24 | 2024-04-30 | Malfunction | Carbon Monoxide | 60 | 86.24 | lbs. | Nitrogen Dioxide | 60 | 15.85 | lbs. | Sulfur Dioxide | 60 | 0.32 | lbs | Volatile Organic Compounds (VOC) | 60 | 58.94 | lbs. |  |  |  |  | Compressors down at CS11 causing high pressure on discharge line at CS10, resulting in flaring event.
Natural Gas Pipeline Co of America | Compressor Station No167 | Lea | 2024-05-22 | 2024-05-22 | 2024-05-30 | Title V Deviation, Other | Carbon Monoxide | 148 | 0.33 | lbs. | [16 empty] | A re-test of Engine unit 03-ENG indicated a CO lb/hr emission rate in excess of the limit in the Alternative Compliance Plan (ACP) under 20.2.50.113 (B) NMAC, as accepted by NMED on 3/22/2024. The CO emission rate measured after the first test run was 0.73 lb/hr, above the 0.6 lb/hr limit under the ACP.
HF Sinclair Navajo Refining LLC | HF Sinclair Navajo Refining LLC (Artesia) | Eddy | 2024-08-08 | 2024-08-08 | 2024-08-21 | Title V Deviation, Other |  |  |  |  | Nitrogen Dioxide | 240 | 7.29 | lbs. | [12 empty] | Due to issues with the selective catalytic reformer (SCR) on the Unit 64 Hydrogen Plant, Vaporizer B unexpectedly shut down and was swapped with Vaporizer A. During the swap, there was a decrease in outlet temperatures which reduced the vaporized ammonia and resulted in an increase of NOx lb/hr and lb/mmbtu. Once normal operating conditions in the SCR system was achieved, NOx emissions were reduced, and the reformer came back into compliance.
DCP Operating Company LP | Zia II Gas Plant | Lea | 2024-08-28 | 2024-08-28 | 2024-08-29 | Malfunction, Title V Deviation | Carbon Monoxide | 30 | 41.22 | lbs. | Nitrogen Dioxide | 30 | 7.57 | lbs. | Sulfur Dioxide | 30 | 1.45 | lbs | Volatile Organic Compounds (VOC) | 30 | 28.2 | lbs. | Hydrogen Sulfide | 30 | 0.02 | lbs. | Event: 1600 shut down on high A2 winding temp.
Targa Northern Delaware LLC | Red Hills Gas Processing Plant | Lea | 2024-01-21 | 2024-01-21 | 2024-02-02 | Malfunction, Title V Deviation | [12 empty] | Volatile Organic Compounds (VOC) | 60 | 297.62 | lbs. | Hydrogen Sulfide | 60 | 0.05 | lbs. | Gas was vented to atmosphere Thermal Oxidizer EP-8 shut down flagging high temperature due to high liquid level alarm LAHH-1050 in the Train 4 inlet gas scrubber. The high liquid level alarm in the inlet gas scrubber caused a decrease in flow through the amine system resulting in a decrease in amine waste to the thermal oxidizer. This caused the thermal oxidizer to shut down flagging high temperature. The high liquid level alarm in the inlet gas scrubber was caused by an obstruction in the drain line of the vessel.
Targa Northern Delaware LLC | Red Hills Gas Processing Plant | Lea | 2024-08-17 | 2024-08-17 | 2024-08-29 | Title V Deviation, Malfunction | Carbon Monoxide | 9 | 26.7 | lbs. | Nitrogen Dioxide | 9 | 13.38 | lbs. | Sulfur Dioxide | 9 | 0.59 | lbs | Volatile Organic Compounds (VOC) | 9 | 1.94 | lbs. | Hydrogen Sulfide | 9 | 0.01 | lbs. | Gas was routed to flare when the residue compression unexpectedly shut down due to a PLC rack fault. The cause of the PLC rack fault was due to the failure of fiber optic cables. The fiber optic cables failed previously to this event, and temporary cables were installed. The plant has to be shut down to repair the fiber optic cables. A repair was attempted in April 2024 during a scheduled outage, but the repair was unsuccessful. A second repair attempt is scheduled for Q4 2024.
Chevron USA Inc - Midland | Chevron- Culebra Bluff Section 26 CS | Eddy | 2024-08-18 | 2024-08-18 | 2024-09-03 | Malfunction | Carbon Monoxide | 14 | 115.49 | lbs. | Nitrogen Dioxide | 14 | 21.23 | lbs. | Sulfur Dioxide | 14 | 0.5 | lbs | Volatile Organic Compounds (VOC) | 14 | 132.66 | lbs. |  |  |  |  | This report not submitted timely due to the NMED EER Portal being inaccessible on 8/19/2024 at approximately 4:00pm. .LEL Meters faulted causing compressors to go down resulting in flaring.
Targa Northern Delaware LLC | Red Hills Gas Processing Plant | Lea | 2024-03-22 | 2024-03-22 | 2024-04-04 | Malfunction, Title V Deviation | Carbon Monoxide | 135 | 22.62 | lbs. | Nitrogen Dioxide | 135 | 11.33 | lbs. | Sulfur Dioxide | 135 | 0.38 | lbs | Volatile Organic Compounds (VOC) | 135 | 5.88 | lbs. |  |  |  |  | Gas was routed to flare as a result of excess pigging liquids resulting in flaring off of condensate surge/ bullet tanks. The Red Hills plant is sized properly for the amount of gas/liquid received based on volume, gas composition and temperature. This inlet pipeline is pigged daily to maintain pipeline integrity. When an upstream producer has an equipment malfunction, emergency, or abnormal conditions, it can cause carryover of liquid from the producer into the gas delivery to the Red Hills Plant which can cause the amount of liquid into the facility to vary. This type of event from producers is sudden, and unforeseen, and is out of the control of the operator.
Targa Northern Delaware LLC | Red Hills Gas Processing Plant | Lea | 2024-05-28 | 2024-05-28 | 2024-06-10 | Malfunction, Title V Deviation | [12 empty] | Volatile Organic Compounds (VOC) | 285 | 1916.47 | lbs. | Hydrogen Sulfide | 285 | 0.02 | lbs. | Gas was vented to atmosphere when thermal oxidizer EP-5 unexpectedly shut down on high combustion temperature. The shutdown was caused by a failed fire eye and combustion timer.
Versado Gas Processors, LLC | Eunice Gas Processing Plant | Lea | 2024-09-11 | 2024-09-11 | 2024-09-25 | Malfunction, Title V Deviation | Carbon Monoxide | 98 | 0 | lbs. | [16 empty] | This event was reported out of an abundance of caution. However, upon further investigation, this event was a continuation of Event 000609-09112024-01, which was caused by a failed packing purge regulator.
Hilcorp Energy Company | San Juan Gas Plant | San Juan | 2024-09-12 | 2024-09-12 | 2024-09-19 | Shutdown, Title V Deviation | [20 empty] | Emission Unit 3 (C301) experienced a failure on the valve positioner associated with the surge valve, This caused Unit 3 to shutdown requiring a blowdown to the Unit 9 flare because of volume and pressure.
Chevron USA Inc - Midland | Salado Draw 23 Compressor Station & Tank Battery | Lea | 2024-09-16 | 2024-09-16 | 2024-09-24 | Malfunction | [12 empty] | Volatile Organic Compounds (VOC) | 19 | 938.75 | lbs. | Hydrogen Sulfide | 19 | 0.01 | lbs. | Purging O2 to meet sales gas specification resulted in venting.
Targa Northern Delaware LLC | Grandi Compressor Station | Eddy | 2024-02-27 | 2024-02-27 | 2024-03-12 | Title V Deviation, Malfunction | [12 empty] | Volatile Organic Compounds (VOC) | 540 | 1863.11 | lbs. |  |  |  |  | Gas was released to atmosphere due to failed gaskets on the 2nd and 3rd stage cylinder pocket flanges. The failed gaskets caused an unexpected release to atmosphere.
HF Sinclair Navajo Refining LLC | HF Sinclair Navajo Refining LLC (Artesia) | Eddy | 2024-05-12 | 2024-05-13 | 2024-05-24 | Other, Title V Deviation | [8 empty] | Sulfur Dioxide | 1140 | 0 | lbs | [8 empty] | On May 12, 2024, the Unit 31 Sulfur Recovery Unit (SRU) unexpectedly shut down due to hydrocarbon sent to the knockout drum and obstructing the tail gas incinerator pilot flame. The loss of Unit 31 resulted in acid gas diverting and overwhelming the Unit 30 SRU tail gas incinerator (H-0473). This resulted in an increase of SO2 at H-0473.
Targa Northern Delaware LLC | Red Hills Gas Processing Plant | Lea | 2024-05-27 | 2024-05-27 | 2024-06-10 | Malfunction, Title V Deviation | Carbon Monoxide | 59 | 12.19 | lbs. | Nitrogen Dioxide | 59 | 6.1 | lbs. | Sulfur Dioxide | 59 | 0.03 | lbs | Volatile Organic Compounds (VOC) | 59 | 8.36 | lbs. |  |  |  |  | Gas from the warm header was routed to the flare, when the NGL surge tank over pressured. The NGL surge tank pressure increase was due to an increase of inlet liquids to the stabilization system. Gas was relieved to the flare to protect the personnel and equipment.
HF Sinclair Navajo Refining LLC | HF Sinclair Navajo Refining LLC (Artesia) | Eddy | 2024-08-16 | 2024-08-19 | 2024-09-03 | Other, Title V Deviation |  |  |  |  | Nitrogen Dioxide | 4980 | 61.25 | lbs. | [12 empty] | On August 16th, the selective catalytic reformer (SCR) Vaporizer A on the Unit 64 Hydrogen Plant began having issues and was swapped with Vaporizer B. From August 16th until August 19th, Vaporizer B was utilized, and maintenance to repair Vaporizer A began. Vaporizer B was unable to maintain temperature which reduced the vaporized ammonia and resulted in an increase of NOx lb/hr. Once maintenance was completed on Vaporizer A, it was put back online. Normal operating conditions in the SCR system was achieved with the repaired Vaporizer A in place, and NOx emissions were reduced.
Chevron USA Inc - Midland | Chevron - Culebra Bluff West CS | Eddy | 2024-09-06 | 2024-09-06 | 2024-09-23 | Malfunction | [12 empty] | Volatile Organic Compounds (VOC) | 39 | 787.04 | lbs. | Hydrogen Sulfide | 39 | 0.01 | lbs. | Scrubber drain was left open on compressor while mechanic was trying to clear high scrubber level, resulting in excess gas going to tanks and venting.
DCP Operating Company LP | Zia II Gas Plant | Lea | 2024-09-13 | 2024-09-13 | 2024-09-16 | Malfunction, Title V Deviation | Carbon Monoxide | 130 | 59.16 | lbs. | Nitrogen Dioxide | 130 | 10.87 | lbs. |  |  |  |  | Volatile Organic Compounds (VOC) | 130 | 33.97 | lbs. |  |  |  |  | Plant ESD to due wiring issue on hand station by compressor building.
Targa Northern Delaware LLC | Red Hills Gas Processing Plant | Lea | 2024-09-13 | 2024-09-13 | 2024-09-27 | Title V Deviation, Malfunction | Carbon Monoxide | 22 | 4.95 | lbs. | Nitrogen Dioxide | 22 | 2.48 | lbs. | Sulfur Dioxide | 22 | 0.01 | lbs | Volatile Organic Compounds (VOC) | 22 | 3.39 | lbs. |  |  |  |  | Gas was flared when the condensate dumped into amine flash tank from amine contactor causing flash tank to pressure up and release to the flare.
Chevron USA Inc - Midland | Chevron - Culebra Bluff West CS | Eddy | 2024-03-06 | 2024-03-06 | 2024-03-11 | Malfunction | Carbon Monoxide | 6 | 3.04 | lbs. | Nitrogen Dioxide | 6 | 0.56 | lbs. | Sulfur Dioxide | 6 | 0.02 | lbs | Volatile Organic Compounds (VOC) | 6 | 3.57 | lbs. |  |  |  |  | When bringing the station back online from previous outage, lost two compressors due to high pressure.
Targa Northern Delaware LLC | Red Hills Gas Processing Plant | Lea | 2024-05-21 | 2024-05-21 | 2024-06-04 | Scheduled Maintenance |  |  |  |  | Nitrogen Dioxide | 2 | 0 | lbs. | [12 empty] | This event was reported out of an abundance of caution. However, upon further investigation, it was determined that the flaring was a result of an SSM activity, and the emissions were tracked on the allowed SSM emissions.
Targa Northern Delaware LLC | Red Hills Gas Processing Plant | Lea | 2024-01-23 | 2024-01-23 | 2024-02-06 | Malfunction, Title V Deviation | Carbon Monoxide | 53 | 17.33 | lbs. | Nitrogen Dioxide | 53 | 8.68 | lbs. | Sulfur Dioxide | 53 | 0.04 | lbs | Volatile Organic Compounds (VOC) | 53 | 11.89 | lbs. |  |  |  |  | Gas from the warm header was routed to the flare, when the NGL surge tank over pressured. The NGL surge tank pressure increase was due to excess process volume to the stabilization system. The stabilization system was idled due to lack of demand on the system. Operations began starting up the stabilization system when process volume increased which over pressured the NGL surge tank. Gas was relieved to the flare to protect the personnel and equipment.
Targa Northern Delaware LLC | Red Hills Gas Processing Plant | Lea | 2024-02-20 | 2024-02-21 | 2024-03-06 | Malfunction, Title V Deviation | Carbon Monoxide | 720 | 137.2 | lbs. | Nitrogen Dioxide | 720 | 68.72 | lbs. | Sulfur Dioxide | 720 | 1.01 | lbs | Volatile Organic Compounds (VOC) | 720 | 3.33 | lbs. | Hydrogen Sulfide | 720 | 0.01 | lbs. | Gas was routed to flare when residue compressor C shut down on Motor Relay Fault. The shutdown was caused by a failed relay. Relays are electrical components whose lifetimes cannot be estimated or predicted.
Chevron USA Inc - Midland | Chevron - Culebra Bluff West CS | Eddy | 2024-06-27 | 2024-06-27 | 2024-07-08 | Malfunction | Carbon Monoxide | 28 | 19.36 | lbs. | Nitrogen Dioxide | 28 | 3.56 | lbs. | Sulfur Dioxide | 28 | 0.13 | lbs | Volatile Organic Compounds (VOC) | 28 | 22.69 | lbs. |  |  |  |  | lost compressors due to high suction
DCP Operating Company LP | Zia II Gas Plant | Lea | 2024-07-12 | 2024-07-12 | 2024-07-16 | Malfunction, Title V Deviation | Carbon Monoxide | 525 | 1.68 | lbs. | Nitrogen Dioxide | 525 | 0.31 | lbs. |  |  |  |  | Volatile Organic Compounds (VOC) | 525 | 0.24 | lbs. |  |  |  |  | Cold Flare due to DP across screen
Chevron USA Inc - Midland | Sand Dunes 10 CS | Eddy | 2024-02-17 | 2024-02-17 | 2024-02-21 | Malfunction | Carbon Monoxide | 5 | 93.11 | lbs. | Nitrogen Dioxide | 5 | 17.11 | lbs. | Sulfur Dioxide | 5 | 0.31 | lbs | Volatile Organic Compounds (VOC) | 5 | 56.5 | lbs. |  |  |  |  | High scrubber level caused the compressor station to ESD
Chevron USA Inc - Midland | Sand Dunes CS 11 | Eddy | 2024-02-18 | 2024-02-18 | 2024-02-21 | Malfunction | Carbon Monoxide | 30 | 59.07 | lbs. | Nitrogen Dioxide | 30 | 10.86 | lbs. | Sulfur Dioxide | 30 | 0.2 | lbs | Volatile Organic Compounds (VOC) | 30 | 21.99 | lbs. |  |  |  |  | lost compressors at station due to fuel gas system going down
Targa Northern Delaware LLC | Red Hills Gas Processing Plant | Lea | 2024-06-07 | 2024-06-07 | 2024-06-18 | Malfunction, Title V Deviation | [12 empty] | Volatile Organic Compounds (VOC) | 185 | 1556.18 | lbs. | Hydrogen Sulfide | 185 | 0.01 | lbs. | Gas was vented when thermal oxidizer EP-5 unexpectedly shut down on low combustion air. The shutdown was caused by a failed air switch. The failed air switch prevented the air flow detector from working properly, and the air flow detector produced a false low combustion air shutdown.
Targa Northern Delaware LLC | Red Hills Gas Processing Plant | Lea | 2024-03-18 | 2024-03-18 | 2024-04-01 | Malfunction, Title V Deviation | Carbon Monoxide | 32 | 5.46 | lbs. | Nitrogen Dioxide | 32 | 2.73 | lbs. | Sulfur Dioxide | 32 | 0.12 | lbs | Volatile Organic Compounds (VOC) | 32 | 0.4 | lbs. |  |  |  |  | Gas was routed to flare as a result of excess pigging liquids resulting in flaring off of condensate surge/ bullet tanks. The Red Hills plant is sized properly for the amount of gas/liquid received based on volume, gas composition and temperature. This inlet pipeline is pigged daily to maintain pipeline integrity. When an upstream producer has an equipment malfunction, emergency, or abnormal conditions, it can cause carryover of liquid from the producer into the gas delivery to the Red Hills Plant which can cause the amount of liquid into the facility to vary. This type of event from producers is sudden, and unforeseen, and is out of the control of the operator.
Targa Northern Delaware LLC | Red Hills Gas Processing Plant | Lea | 2024-03-15 | 2024-03-15 | 2024-03-28 | Malfunction, Title V Deviation | Carbon Monoxide | 26 | 91.21 | lbs. | Nitrogen Dioxide | 26 | 45.69 | lbs. | Sulfur Dioxide | 26 | 281.4 | lbs | Volatile Organic Compounds (VOC) | 26 | 64.15 | lbs. | Hydrogen Sulfide | 26 | 3.05 | lbs. | Gas was flared from the condensate surge tank when the flash gas compressor COMP-6 unexpectedly shut down. The flash gas compressor COMP-6 shut down flagging high suction pressure due to an increase of inlet liquids. Gas was automatically routed to flare from the condensate surge tank to protect personnel and equipment.
DCP Operating Company LP | Zia II Gas Plant | Lea | 2024-03-07 | 2024-03-07 | 2024-03-08 | Malfunction, Title V Deviation | Carbon Monoxide | 60 | 49.26 | lbs. | Nitrogen Dioxide | 60 | 9.05 | lbs. | Sulfur Dioxide | 60 | 1.7 | lbs | Volatile Organic Compounds (VOC) | 60 | 33.83 | lbs. | Hydrogen Sulfide | 60 | 0.02 | lbs. | Event: C-1600 shutdown on C2 high motor winding temperature when the transmitter suddenly spiked. When C-1600 down it knocked C-1650 down on high 5th stage discharge pressure.
Hilcorp Energy Company | San Juan Gas Plant | San Juan | 2024-06-03 | 2024-06-03 | 2024-06-10 | Shutdown, Title V Deviation | [20 empty] | Had several issues during the first event while trying to bring emission unit 3 back online from being down from the night before. The second event was an Emergency Shut Down (ESD) triggered by commissioning efforts of emission unit 4.
Civitas Permian Operating LLC | Coonskin CTB | Lea | 2024-03-12 | 2024-03-12 | 2024-03-13 | Other | Carbon Monoxide | 540 | 299.8 | lbs. | Nitrogen Dioxide | 540 | 150.2 | lbs. |  |  |  |  | Volatile Organic Compounds (VOC) | 540 | 196.4 | lbs. |  |  |  |  | A third-party gas gathering company shut in the sales line that normally receives gas from the facility. Gas that is normally .delivered to the sales line was flared.
Targa Northern Delaware LLC | Red Hills Gas Processing Plant | Lea | 2024-06-28 | 2024-06-28 | 2024-07-10 | Malfunction | Carbon Monoxide | 0 | 0 | lbs. | [16 empty] | This event was reported out of an abundance of caution. However, upon further investigation, it was determined that the flaring was a result of an SSM activity, and the emissions were tracked on the allowed SSM emissions.
Targa Northern Delaware LLC | Red Hills Gas Processing Plant | Lea | 2024-06-29 | 2024-06-29 | 2024-07-12 | Malfunction, Title V Deviation | Carbon Monoxide | 9 | 24.28 | lbs. | Nitrogen Dioxide | 9 | 12.16 | lbs. | Sulfur Dioxide | 9 | 0.53 | lbs | Volatile Organic Compounds (VOC) | 9 | 1.77 | lbs. | Hydrogen Sulfide | 9 | 0.01 | lbs. | Gas was routed to flare when the residue compression unexpectedly shut down due to a PLC rack fault. The cause of the PLC rack fault was due to the failure of fiber optic cables. The fiber optic cables failed previously to this event, and temporary cables were installed. The plant has to be shut down to repair the fiber optic cables. A repair was attempted in April 2024 during a scheduled outage, but the repair was unsuccessful. A repair attempt is scheduled in August 2024 during a scheduled plant shutdown.
Targa Northern Delaware LLC | Road Runner Gas Processing Plant | Eddy | 2024-06-30 | 2024-07-04 | 2024-07-15 | Malfunction | Carbon Monoxide | 5108 | 773.92 | lbs. | Nitrogen Dioxide | 5108 | 387.67 | lbs. |  |  |  |  | Volatile Organic Compounds (VOC) | 5108 | 155.39 | lbs. |  |  |  |  | Gas was routed to flare. The flaring was caused by the residue compressor suction header valve not shutting completely. This allowed gas to leak by to flare.
Targa Northern Delaware LLC | Red Hills Gas Processing Plant | Lea | 2024-03-27 | 2024-03-27 | 2024-04-09 | Malfunction, Title V Deviation | Carbon Monoxide | 5 | 0.57 | lbs. | Nitrogen Dioxide | 5 | 0.29 | lbs. | Sulfur Dioxide | 5 | 0.01 | lbs | Volatile Organic Compounds (VOC) | 5 | 0.04 | lbs. |  |  |  |  | Gas was routed to flare as a result of excess pigging liquids resulting in flaring off of condensate surge/ bullet tanks. The Red Hills plant is sized properly for the amount of gas/liquid received based on volume, gas composition and temperature. This inlet pipeline is pigged daily to maintain pipeline integrity. When an upstream producer has an equipment malfunction, emergency, or abnormal conditions, it can cause carryover of liquid from the producer into the gas delivery to the Red Hills Plant which can cause the amount of liquid into the facility to vary. This type of event from producers is sudden, and unforeseen, and is out of the control of the operator.
Frontier Field Services LLC | Dagger Draw Gas Plant | Eddy | 2024-04-16 | 2024-04-17 | 2024-04-19 | Malfunction | Carbon Monoxide | 360 | 3998.84 | lbs. | Nitrogen Dioxide | 360 | 877.16 | lbs. | Sulfur Dioxide | 360 | 19.82 | lbs | Volatile Organic Compounds (VOC) | 360 | 1785.62 | lbs. | Hydrogen Sulfide | 360 | 0.21 | lbs. | Equipment upsets caused process to relieve to flare.
Targa Northern Delaware LLC | Red Hills Gas Processing Plant | Lea | 2024-02-19 | 2024-02-20 | 2024-03-05 | Malfunction, Title V Deviation | Carbon Monoxide | 439 | 117.87 | lbs. | Nitrogen Dioxide | 439 | 59.04 | lbs. | Sulfur Dioxide | 439 | 0.59 | lbs | Volatile Organic Compounds (VOC) | 439 | 1.92 | lbs. | Hydrogen Sulfide | 439 | 0.01 | lbs. | Gas from the warm header was routed to the flare, when the LPG surge tank over pressured. The LPG surge tank pressure increase was due to excess process volume to the stabilization system. The stabilization system was idled due to lack of demand on the system. Operations began starting up the stabilization system when process volume increased which over pressured the LPG surge tank. Gas was relieved to the flare to protect the personnel and equipment.
Targa Northern Delaware LLC | Red Hills Gas Processing Plant | Lea | 2024-01-20 | 2024-01-20 | 2024-02-01 | Malfunction, Title V Deviation | Carbon Monoxide | 179 | 112.57 | lbs. | Nitrogen Dioxide | 179 | 56.39 | lbs. | Sulfur Dioxide | 179 | 2.47 | lbs | Volatile Organic Compounds (VOC) | 179 | 8.2 | lbs. | Hydrogen Sulfide | 179 | 0.03 | lbs. | Gas was routed to flare as a result of excess pigging liquids resulting in flaring off of condensate surge/ bullet tanks. The Red Hills plant is sized properly for the amount of gas/liquid received based on volume, gas composition and temperature. This inlet pipeline is pigged daily to maintain pipeline integrity. When an upstream producer has an equipment malfunction, emergency, or abnormal conditions, it can cause carryover of liquid from the producer into the gas delivery to the Red Hills Plant which can cause the amount of liquid into the facility to vary. This type of event from producers is sudden, and unforeseen, and is out of the control of the operator.
Targa Northern Delaware LLC | Red Hills Gas Processing Plant | Lea | 2024-01-21 | 2024-01-21 | 2024-01-31 | Other, Title V Deviation | Carbon Monoxide | 0 | 0 | lbs. | [16 empty] | This event was reported out of an abundance of caution. However, upon further investigation, it was determined to be an SSM activity. The event is being tracked on the SSM allowable emissions for 2.5-EP-5.
XTO Energy Inc | Eagle Compressor Station | Eddy | 2024-01-28 | 2024-01-28 | 2024-01-30 | Startup | Carbon Monoxide | 60 | 109.68 | lbs. | Nitrogen Dioxide | 60 | 54.94 | lbs. |  |  |  |  | Volatile Organic Compounds (VOC) | 60 | 91.81 | lbs. |  |  |  |  | Startup activities resulted in purge gas being flared at the facility.
Targa Northern Delaware LLC | Red Hills Gas Processing Plant | Lea | 2024-05-15 | 2024-05-15 | 2024-06-10 | Malfunction, Title V Deviation | Carbon Monoxide | 142 | 85.88 | lbs. | Nitrogen Dioxide | 142 | 43.02 | lbs. |  |  |  |  | Volatile Organic Compounds (VOC) | 142 | 72.5 | lbs. |  |  |  |  | Gas was routed to flare when hot oil heater H-1001 shut down unexpectedly flagging flame failure. The cause of the unexpected shutdown occurred when a panel overheated. This unexpected shutdown caused the amine flash tank pressure to increase. Gas was routed to flare to protect personnel and equipment.
Chevron USA Inc - Midland | Salado Draw 23 Compressor Station & Tank Battery | Lea | 2024-04-29 | 2024-04-29 | 2024-05-07 | Malfunction | Carbon Monoxide | 16 | 13.81 | lbs. | Nitrogen Dioxide | 16 | 2.54 | lbs. | Sulfur Dioxide | 16 | 0.06 | lbs | Volatile Organic Compounds (VOC) | 16 | 15.87 | lbs. |  |  |  |  | High O2 in sales line resulted in flaring.
Kinetik Holdings, LP | Maljamar Gas Plant | Lea | 2024-04-29 | 2024-04-29 | 2024-04-30 | Title V Deviation, Shutdown | Carbon Monoxide | 120 | 13.67 | lbs. | Nitrogen Dioxide | 120 | 6.85 | lbs. | Sulfur Dioxide | 120 | 26.18 | lbs | Volatile Organic Compounds (VOC) | 120 | 12.08 | lbs. | Hydrogen Sulfide | 120 | 0.28 | lbs. | LP Flare opened due to high line pressure
HF Sinclair Navajo Refining LLC | HF Sinclair Navajo Refining LLC (Artesia) | Eddy | 2024-05-05 | 2024-05-05 | 2024-05-15 | Other, Title V Deviation | [20 empty] | On May 5th, there was intermittent visible emissions from the North Flare (FL-0400). At the time of the event, there was an insufficient steam to gas ratio causing the smoking from the flare stack.
Kinetik Holdings, LP | Maljamar Gas Plant | Lea | 2024-05-06 | 2024-05-06 | 2024-11-21 | Shutdown, Title V Deviation | Carbon Monoxide | 120 | 0 | lbs. | Nitrogen Dioxide | 120 | 0 | lbs. | Sulfur Dioxide | 120 | 0 | lbs | Volatile Organic Compounds (VOC) | 120 | 0 | lbs. | Hydrogen Sulfide | 120 | 0 | lbs. | LP Flare opened due to high line pressure .Note record updated on 11/21/2024 with corrected calculations showing no excess emissions.
Targa Northern Delaware LLC | Red Hills Gas Processing Plant | Lea | 2024-02-05 | 2024-02-05 | 2024-02-15 | Malfunction, Title V Deviation | Carbon Monoxide | 7 | 2.31 | lbs. | Nitrogen Dioxide | 7 | 1.15 | lbs. | Sulfur Dioxide | 7 | 0.05 | lbs | Volatile Organic Compounds (VOC) | 7 | 0.17 | lbs. |  |  |  |  | Gas was routed to flare as a result of flash gas compressor B unexpectedly shutting down on low 2nd state suction pressure. This caused the condensate surge tank to pressure up, and the excess pressure was relieved to flare. The cause of the shutdown could not be determined. The unit was inspected prior to restart and all operating parameters were verified to be normal. This was a 7-minute emission event.
Chevron USA Inc - Midland | Chevron- Culebra Bluff Section 26 CS | Eddy | 2024-03-08 | 2024-03-08 | 2024-03-12 | Malfunction | Carbon Monoxide | 4 | 8.06 | lbs. | Nitrogen Dioxide | 4 | 1.48 | lbs. | Sulfur Dioxide | 4 | 0.03 | lbs | Volatile Organic Compounds (VOC) | 4 | 9.27 | lbs. |  |  |  |  | Compressor went down due to low compressor oil pressure.
Targa Northern Delaware LLC | Red Hills Gas Processing Plant | Lea | 2024-05-05 | 2024-05-07 | 2024-05-21 | Malfunction, Title V Deviation | Carbon Monoxide | 272 | 15.63 | lbs. | Nitrogen Dioxide | 272 | 7.83 | lbs. | Sulfur Dioxide | 272 | 0.34 | lbs | Volatile Organic Compounds (VOC) | 272 | 1.14 | lbs. |  |  |  |  | Gas from the warm header was routed to the flare, when the LPG surge tank over pressured. The LPG surge tank pressure increase was due to excess process volume to the stabilization system. The stabilization system was idled due to lack of demand on the system. Operations began starting up the stabilization system when process volume increased which over pressured the LPG surge tank. Gas was relieved to the flare to protect the personnel and equipment.
Targa Northern Delaware LLC | Red Hills Gas Processing Plant | Lea | 2024-05-22 | 2024-05-22 | 2024-06-06 | Malfunction, Title V Deviation | [12 empty] | Volatile Organic Compounds (VOC) | 720 | 4473.05 | lbs. | Hydrogen Sulfide | 720 | 0.04 | lbs. | Gas was vented to atmosphere when thermal oxidizer EP-5 unexpectedly shut down on low combustion temperature. The shutdown was caused by reduced demand on the thermal oxidizer due to the hot oil heater on Red Hills 2 being out of operation. The heater is out of service due to a tubing bundle failure. The thermal oxidizer has been adjusted in response to the reduced demand but cannot be adjusted further or the thermal oxidizer will not be able to operate.
Targa Northern Delaware LLC | Red Hills Gas Processing Plant | Lea | 2024-01-28 | 2024-01-29 | 2024-02-12 | Malfunction, Title V Deviation | Carbon Monoxide | 20 | 0.9 | lbs. | Nitrogen Dioxide | 0 | 0.45 | lbs. | Sulfur Dioxide | 0 | 37.32 | lbs | Volatile Organic Compounds (VOC) | 0 | 0.09 | lbs. | Hydrogen Sulfide | 0 | 0.41 | lbs. | Gas was routed to flare when acid gas compressor C-5540 shut down on low suction pressure. This was caused by a plugged suction screen on C-5540.
Targa Northern Delaware LLC | Red Hills Gas Processing Plant | Lea | 2024-02-19 | 2024-02-20 | 2024-03-05 | Malfunction, Title V Deviation | [12 empty] | Volatile Organic Compounds (VOC) | 140 | 911.8 | lbs. | Hydrogen Sulfide | 140 | 0.01 | lbs. | Gas was vented when thermal oxidizer EP-5 unexpectedly shut down on high combustion temperature. The high temperature shutdown was caused by condensate carry over through the amine system. The unit shut down to protect personnel and equipment. The shutdown was caused by only one hot oil heater on Red Hills 2 being in operation. The other heater is out of service due to a tubing bundle failure that occurred in December 2023. Due to lack of heat capacity, the facility has abnormally cool temperatures, allowing for increased condensate drop-out.
Frontier Field Services LLC | Dagger Draw Gas Plant | Eddy | 2024-05-12 | 2024-05-30 | 2024-05-31 | Malfunction | Carbon Monoxide | 2100 | 39.42 | lbs. | Nitrogen Dioxide | 2100 | 8.65 | lbs. | Sulfur Dioxide | 2100 | 12299 | lbs | Volatile Organic Compounds (VOC) | 2100 | 48.75 | lbs. | Hydrogen Sulfide | 2100 | 133.43 | lbs. | Broken nipple cause fluid to drain from acid gas compressor, causing unit to shut down.
DCP Operating Company LP | Zia II Gas Plant | Lea | 2024-04-24 | 2024-04-24 | 2024-04-26 | Malfunction, Title V Deviation | Carbon Monoxide | 25 | 26.47 | lbs. | Nitrogen Dioxide | 25 | 4.87 | lbs. | Sulfur Dioxide | 25 | 0.92 | lbs | Volatile Organic Compounds (VOC) | 25 | 18.18 | lbs. | Hydrogen Sulfide | 25 | 0.01 | lbs. | Event: 1650 shut down on 5th stage high pressure due to doing a PM on PI1683
Chevron USA Inc - Midland | Chevron - Culebra Bluff East CS | Eddy | 2024-06-02 | 2024-06-02 | 2024-06-14 | Malfunction | Carbon Monoxide | 5 | 1.52 | lbs. | Nitrogen Dioxide | 5 | 0.28 | lbs. | Sulfur Dioxide | 5 | 0.01 | lbs | Volatile Organic Compounds (VOC) | 5 | 1.79 | lbs. |  |  |  |  | Compressor went down on cylinder #3 detonation, causing flaring.
Frontier Field Services LLC | North Pen Compressor Station | Eddy | 2024-02-08 | 2024-02-29 | 2024-03-01 | Shutdown | Carbon Monoxide | 7440 | 3433.11 | lbs. | Nitrogen Dioxide | 7440 | 847.37 | lbs. | Sulfur Dioxide | 7440 | 17533.4 | lbs | Volatile Organic Compounds (VOC) | 7440 | 2104.07 | lbs. | Hydrogen Sulfide | 7440 | 190.22 | lbs. | Various unscheduled maintenance/startup activities.
DCP Operating Company LP | Zia II Gas Plant | Lea | 2024-05-19 | 2024-05-19 | 2024-05-20 | Malfunction, Title V Deviation | Carbon Monoxide | 15 | 11.73 | lbs. | Nitrogen Dioxide | 15 | 2.16 | lbs. | Sulfur Dioxide | 15 | 0.41 | lbs | Volatile Organic Compounds (VOC) | 15 | 8.05 | lbs. |  |  |  |  | Event: 1650 shut down on A2 winding temp high.
Chevron USA Inc - Midland | Chevron - Dagger Lake Section 4 CS | Lea | 2024-06-01 | 2024-06-01 | 2024-06-06 | Malfunction | Carbon Monoxide | 4 | 9.74 | lbs. | Nitrogen Dioxide | 4 | 1.79 | lbs. | Sulfur Dioxide | 4 | 0.04 | lbs | Volatile Organic Compounds (VOC) | 4 | 4.73 | lbs. |  |  |  |  | Compressor down due to high alarm resulted in flaring.
Targa Northern Delaware LLC | Red Hills Gas Processing Plant | Lea | 2024-03-27 | 2024-03-27 | 2024-04-09 | Malfunction, Title V Deviation | Carbon Monoxide | 21 | 3.53 | lbs. | Nitrogen Dioxide | 21 | 1.77 | lbs. |  |  |  |  | Volatile Organic Compounds (VOC) | 21 | 2.98 | lbs. |  |  |  |  | Gas was routed to flare due to the amine flash tank overpressuring. The amine flash tank overpressure was due to liquid carryover from the RH1 slug catcher to the RH2 inlet. The liquid carryover was due to an excess of pigging liquids. The Red Hills plant is sized properly for the amount of gas/liquid received based on volume, gas composition and temperature. This inlet pipeline is pigged daily to maintain pipeline integrity. When an upstream producer has an equipment malfunction, emergency, or abnormal conditions, it can cause carryover of liquid from the producer into the gas delivery to the Red Hills Plant which can cause the amount of liquid into the facility to vary. This type of event from producers is sudden, and unforeseen, and is out of the control of the operator.
Targa Northern Delaware LLC | Red Hills Gas Processing Plant | Lea | 2024-03-27 | 2024-03-27 | 2024-04-09 | Malfunction, Title V Deviation | Carbon Monoxide | 301 | 40.28 | lbs. | Nitrogen Dioxide | 331 | 20.17 | lbs. | Sulfur Dioxide | 301 | 0.89 | lbs | Volatile Organic Compounds (VOC) | 301 | 2.93 | lbs. | Hydrogen Sulfide | 301 | 0.01 | lbs. | Gas was routed to flare as a result of excess pigging liquids resulting in flaring off of condensate surge/ bullet tanks. The Red Hills plant is sized properly for the amount of gas/liquid received based on volume, gas composition and temperature. This inlet pipeline is pigged daily to maintain pipeline integrity. When an upstream producer has an equipment malfunction, emergency, or abnormal conditions, it can cause carryover of liquid from the producer into the gas delivery to the Red Hills Plant which can cause the amount of liquid into the facility to vary. This type of event from producers is sudden, and unforeseen, and is out of the control of the operator.
Targa Northern Delaware LLC | Red Hills Gas Processing Plant | Lea | 2024-05-31 | 2024-06-01 | 2024-06-11 | Malfunction, Title V Deviation | Carbon Monoxide | 61 | 8.18 | lbs. | Nitrogen Dioxide | 61 | 4.1 | lbs. | Sulfur Dioxide | 61 | 0.18 | lbs | Volatile Organic Compounds (VOC) | 61 | 0.6 | lbs. |  |  |  |  | Gas was routed to flare as a result of excess pigging liquids resulting in flaring off of condensate surge/ bullet tanks. The Red Hills plant is sized properly for the amount of gas/liquid received based on volume, gas composition and temperature. This inlet pipeline is pigged daily to maintain pipeline integrity. When an upstream producer has an equipment malfunction, emergency, or abnormal conditions, it can cause carryover of liquid from the producer into the gas delivery to the Red Hills Plant which can cause the amount of liquid into the facility to vary. This type of event from producers is sudden, and unforeseen, and is out of the control of the operator.
Kinetik Holdings, LP | BKU Compressor Station | Eddy | 2024-02-01 | 2024-02-28 | 2024-02-29 | Shutdown | Carbon Monoxide | 7380 | 5300.96 | lbs. | Nitrogen Dioxide | 7380 | 2655.29 | lbs. | Sulfur Dioxide | 7380 | 18912.8 | lbs | Volatile Organic Compounds (VOC) | 7380 | 5256.6 | lbs. | Hydrogen Sulfide | 7380 | 205.19 | lbs. | Various unscheduled maintenance/ startup activities.
Frontier Field Services LLC | Dagger Draw Gas Plant | Eddy | 2024-06-14 | 2024-06-28 | 2024-07-01 | Malfunction | Carbon Monoxide | 540 | 5.24 | lbs. | Nitrogen Dioxide | 540 | 1.15 | lbs. | Sulfur Dioxide | 540 | 556.94 | lbs | Volatile Organic Compounds (VOC) | 540 | 6.48 | lbs. | Hydrogen Sulfide | 540 | 18.18 | lbs. | Faulty part required repair, necessitating shutdown of the compressor and process routing to flare.
Targa Northern Delaware LLC | Red Hills Gas Processing Plant | Lea | 2023-12-26 | 2023-12-27 | 2024-01-09 | Malfunction, Title V Deviation | Carbon Monoxide | 583 | 9.72 | lbs. | Nitrogen Dioxide | 583 | 4.87 | lbs. | Sulfur Dioxide | 583 | 43.68 | lbs | Volatile Organic Compounds (VOC) | 583 | 1.03 | lbs. | Hydrogen Sulfide | 583 | 0.47 | lbs. | Acid Gas and inlet gas was routed to flare as a result of receiving a large pig. The Red Hills plant is sized properly for the amount of gas/liquid received based on volume, gas composition and temperature. This inlet pipeline is pigged daily to maintain pipeline integrity. When an upstream producer has an equipment malfunction, emergency, or abnormal conditions, it can cause carryover of liquid from the producer into the gas delivery to the Red Hills Plant which can cause the amount of liquid into the facility to vary. This type of event from producers is sudden, and unforeseen, and is out of the control of the operator.
Targa Northern Delaware LLC | Red Hills Gas Processing Plant | Lea | 2024-03-06 | 2024-03-07 | 2024-03-20 | Malfunction, Title V Deviation | Carbon Monoxide | 34 | 1.08 | lbs. | Nitrogen Dioxide | 34 | 0.54 | lbs. | Sulfur Dioxide | 34 | 63.59 | lbs | Volatile Organic Compounds (VOC) | 34 | 0.78 | lbs. | Hydrogen Sulfide | 34 | 0.69 | lbs. | Gas was intermittently routed to flare as a result of acid gas compressor C-5530 unexpectedly shutting down on left bank no lube flow. The shutdown was caused by a failed lube oil pump.
Targa Northern Delaware LLC | Greyhound Compressor Station | Lea | 2024-05-09 | 2024-05-09 | 2024-05-28 | Malfunction | [12 empty] | Volatile Organic Compounds (VOC) | 35 | 17.21 | lbs. |  |  |  |  | Gas was vented to atmosphere when ENG-10a was depressurized to atmosphere for restart the unit unexpectedly shut down on high suction pressure due to an increase of liquid from third party producers.
Chevron USA Inc - Midland | Chevron - Culebra Bluff East CS | Eddy | 2024-01-15 | 2024-01-15 | 2024-01-22 | Malfunction | Carbon Monoxide | 515 | 107.79 | lbs. | Nitrogen Dioxide | 515 | 19.81 | lbs. | Sulfur Dioxide | 515 | 0.42 | lbs | Volatile Organic Compounds (VOC) | 515 | 44.77 | lbs. |  |  |  |  | Compressors down due to cold weather causing multiple problems at site including frozen fuel lines, transmitters and dump valves.
Chevron USA Inc - Midland | Chevron- Culebra Bluff Section 26 CS | Eddy | 2024-01-20 | 2024-01-20 | 2024-02-02 | Malfunction | Carbon Monoxide | 10 | 15.16 | lbs. | Nitrogen Dioxide | 10 | 2.79 | lbs. | Sulfur Dioxide | 10 | 0.06 | lbs | Volatile Organic Compounds (VOC) | 10 | 6.29 | lbs. |  |  |  |  | This event was initially submitted under Activity 039552-01222024-01, however an incorrect facility was used to report the event. This report represents the corrected facility and associated event data. .Compressor went down due to unexpected mechanical issues.
Chevron USA Inc - Midland | Chevron- Culebra Bluff Section 26 CS | Eddy | 2024-01-21 | 2024-01-21 | 2024-02-02 | Malfunction | Carbon Monoxide | 25 | 114.53 | lbs. | Nitrogen Dioxide | 25 | 21.05 | lbs. | Sulfur Dioxide | 25 | 0.45 | lbs | Volatile Organic Compounds (VOC) | 25 | 47.57 | lbs. |  |  |  |  | This event was initially reported under activity ID 039552-01222024-02, however an incorrect facility was used to report this event. This report represents the correct facility and associated event data. .Flaring was due to bringing pad 8 back online and compressors being worked on. Inlet pressures raised once pad 8 was brought back online.
Targa Northern Delaware LLC | Red Hills Gas Processing Plant | Lea | 2024-07-05 | 2024-07-05 | 2024-07-18 | Title V Deviation, Malfunction | Carbon Monoxide | 590 | 27.37 | lbs. | Nitrogen Dioxide | 590 | 13.71 | lbs. | Sulfur Dioxide | 590 | 0.6 | lbs | Volatile Organic Compounds (VOC) | 590 | 1.99 | lbs. | Hydrogen Sulfide | 590 | 0.01 | lbs. | Gas from the warm header was routed to the flare when the LPG surge tank over pressured. The LPG surge tank pressure increase was due to excess process volume to the stabilization system. The stabilization system was idled due to lack of demand on the system. Operations began starting up the stabilization system when process volume increased which over pressured the LPG surge tank. Gas was relieved to the flare to protect the personnel and equipment.
Targa Northern Delaware LLC | Red Hills Gas Processing Plant | Lea | 2024-07-07 | 2024-07-07 | 2024-07-18 | Malfunction | Carbon Monoxide | 0 | 0 | lbs. | [16 empty] | This event was reported out of an abundance of caution. However, upon further investigation it was determined that the event was a continuation of Event 02985-07082024-03, which was caused by a failed 3-way thermostat valve and flex hose failure on C-5540.
Chevron USA Inc - Midland | Chevron - Culebra Bluff West CS | Eddy | 2024-07-20 | 2024-07-20 | 2024-08-07 | Malfunction | Carbon Monoxide | 60 | 18.6 | lbs. | Nitrogen Dioxide | 60 | 3.42 | lbs. | Sulfur Dioxide | 60 | 0.12 | lbs | Volatile Organic Compounds (VOC) | 60 | 21.78 | lbs. |  |  |  |  | The station ESD due to the level sensor for slop tank T401 giving false readings.
Targa Northern Delaware LLC | Red Hills Gas Processing Plant | Lea | 2024-07-10 | 2024-07-10 | 2024-07-24 | Malfunction, Title V Deviation | Carbon Monoxide | 27 | 1.76 | lbs. | Nitrogen Dioxide | 27 | 0.88 | lbs. | Sulfur Dioxide | 27 | 0.04 | lbs | Volatile Organic Compounds (VOC) | 27 | 0.13 | lbs. |  |  |  |  | Gas from the warm header was routed to the flare when the LPG surge tank over pressured. The LPG surge tank pressure increase was due to excess process volume to the stabilization system. The stabilization system was idled due to lack of demand on the system. Operations began starting up the stabilization system when process volume increased which over pressured the LPG surge tank. Gas was relieved to the flare to protect the personnel and equipment.
Chevron USA Inc - Midland | Chevron - Dagger Lake Section 4 CS | Lea | 2024-01-20 | 2024-01-20 | 2024-02-01 | Malfunction | Carbon Monoxide | 50 | 33.14 | lbs. | Nitrogen Dioxide | 50 | 6.09 | lbs. | Sulfur Dioxide | 50 | 0.13 | lbs | Volatile Organic Compounds (VOC) | 50 | 14.81 | lbs. |  |  |  |  | Intermittent flaring due to high inlet pressure that caused down compressor.
HF Sinclair Navajo Refining LLC | HF Sinclair Navajo Refining LLC (Artesia) | Eddy | 2024-01-19 | 2024-01-19 | 2024-02-01 | Other | Carbon Monoxide | 240 | 0 | lbs. | [16 empty] | Due to a refinery upset on January 19th, the FCC unit shutdown and there was a decrease in FCC Regenerator temperature in a very short period of time causing it to go into after-burn and elevating the CO in the flue gas. The subsequent startup required torching the regen and heating up the oil prior to adding feed, resulting in an increase of CO PPM and CO lb/hr at the FCC Regenerator Scrubber.
Chevron USA Inc - Midland | Sand Dunes CS 11 | Eddy | 2024-01-20 | 2024-01-21 | 2024-02-02 | Malfunction | [12 empty] | Volatile Organic Compounds (VOC) | 1810 | 328.06 | lbs. |  |  |  |  | Began venting due to compressor scrubber dumps hanging open. Occurred intermittently during this 24 hour period.
Targa Northern Delaware LLC | Red Hills Gas Processing Plant | Lea | 2024-01-05 | 2024-01-05 | 2024-01-22 | Malfunction, Title V Deviation | Carbon Monoxide | 21 | 19.48 | lbs. | Nitrogen Dioxide | 21 | 9.76 | lbs. | Sulfur Dioxide | 21 | 0.43 | lbs | Volatile Organic Compounds (VOC) | 21 | 1.42 | lbs. |  |  |  |  | Gas was flared as a result of a pressure gauge fault on the differential pressure gauge on the inlet gas separator filter. The pressure gauge fault was caused by a hydrate on the sensing line of the pressure transmitter. The sensing line was heat traced and insulated by a third-party subject matter expert.
Targa Northern Delaware LLC | Red Hills Gas Processing Plant | Lea | 2024-01-05 | 2024-01-07 | 2024-01-22 | Malfunction | Carbon Monoxide | 0 | 0 | lbs. | [16 empty] | This event was reported out of an abundance of caution. However, upon further investigation, this event was a continuation of Event 029885-01082024-02, which was caused by a scrubber level controller fault on overhead compressor B.
Targa Northern Delaware LLC | Red Hills Gas Processing Plant | Lea | 2024-03-15 | 2024-03-16 | 2024-03-28 | Malfunction | Carbon Monoxide | 0 | 0 | lbs. | [16 empty] | This event was reported out of an abundance of caution. However, upon further investigation, it was determined to be an SSM activity and is being tracked on the allowable SSM emissions for 2-EP-2a.
Targa Northern Delaware LLC | Red Hills Gas Processing Plant | Lea | 2024-06-20 | 2024-06-20 | 2024-07-02 | Malfunction, Title V Deviation | Carbon Monoxide | 13 | 8.89 | lbs. | Nitrogen Dioxide | 13 | 4.45 | lbs. | Sulfur Dioxide | 13 | 0.02 | lbs | Volatile Organic Compounds (VOC) | 13 | 6.1 | lbs. |  |  |  |  | Gas was routed to flare when residue compressor C-1300 shut down on high temperature. The shutdown was caused by failed wiring on the temperature probe, which caused a false high temperature reading.
Targa Northern Delaware LLC | Big Lizard Compressor Station | Lea | 2024-06-20 | 2024-06-20 | 2024-07-03 | Shutdown, Title V Deviation | [12 empty] | Volatile Organic Compounds (VOC) | 1 | 45.57 | lbs. |  |  |  |  | Gas was vented to atmosphere when unit 1148 was depressurized to atmosphere to restart the unit after it unexpectedly shut down on high discharge pressure. The cause of the shutdown was due to a downstream shutdown.
Targa Northern Delaware LLC | Red Hills Gas Processing Plant | Lea | 2024-03-17 | 2024-03-17 | 2024-03-29 | Shutdown, Title V Deviation | Carbon Monoxide | 10 | 19.4 | lbs. | Nitrogen Dioxide | 10 | 9.72 | lbs. | Sulfur Dioxide | 10 | 59.85 | lbs | Volatile Organic Compounds (VOC) | 10 | 13.65 | lbs. | Hydrogen Sulfide | 10 | 0.65 | lbs. | Gas was flared from the condensate surge tank during a routine condensate filter replacement. Gas was flared to protect personnel and equipment.
Targa Northern Delaware LLC | Red Hills Gas Processing Plant | Lea | 2024-03-29 | 2024-03-29 | 2024-04-12 | Malfunction, Title V Deviation | Carbon Monoxide | 40 | 1.1 | lbs. | Nitrogen Dioxide | 40 | 0.55 | lbs. |  |  |  |  | Volatile Organic Compounds (VOC) | 40 | 0.93 | lbs. |  |  |  |  | Gas was routed to flare from the NGL surge tank. The flaring was caused by a malfunctioning manual block valve. The malfunctioning block valve allowed gas to leak by from the manual block valve to the flare.
ET Gathering & Processing LLC | Avalon Compressor Station | Eddy | 2024-04-03 | 2024-04-03 | 2024-04-04 | Malfunction | [12 empty] | Volatile Organic Compounds (VOC) | 90 | 54342 | lbs. | Hydrogen Sulfide | 90 | 0.96 | lbs. | 2nd stage compressor discharge line overpressure due to a valve malfunction on third stage, caused high line pressure relief device to work as a safety precaution.
Chevron USA Inc - Midland | Sand Dunes 10 CTB | Eddy | 2024-03-22 | 2024-03-28 | 2024-03-29 | Other | [12 empty] | Volatile Organic Compounds (VOC) | 3429 | 1800 | lbs. |  |  |  |  | Facility began oil truck loading due to concerns with vibrations in the LACT pipeline. Following consultation with permitting team, the oil truck loading activity was ceased. All the facilities and emissions control devices at this site are operating as designed.
Targa Northern Delaware LLC | Wild Hog Compressor Station | Lea | 2024-04-20 | 2024-04-20 | 2024-05-03 | Malfunction | [12 empty] | Volatile Organic Compounds (VOC) | 60 | 115.65 | lbs. |  |  |  |  | Gas was vented to atmosphere when ENG-1 and ENG-2 were depressurized to atmosphere after shutting down on low inlet pressure. The units shut down flagging low inlet pressure due to a decrease in the amount of gas coming from third party producers.
Targa Northern Delaware LLC | Red Hills Gas Processing Plant | Lea | 2024-07-25 | 2024-07-25 | 2024-08-08 | Malfunction | Carbon Monoxide | 0 | 0 | lbs. | [16 empty] | This event was reported out of an abundance of caution. However, upon further investigation, it was determined that the flaring was a result of an SSM activity, and the emissions were tracked on the allowed SSM emissions.
HF Sinclair Navajo Refining LLC | HF Sinclair Navajo Refining LLC (Lovington) | Lea | 2024-07-17 | 2024-07-17 | 2024-07-30 | Other, Title V Deviation | Carbon Monoxide | 120 | 17.68 | lbs. | [16 empty] | Following a process upset at the Artesia refinery, adjustments were being made at the Lovington facility to meet crude supply needs. As the charge rate of Charge Heater H-103 was decreased, the furnace became unstable with the decrease of oxygen in the heater resulting in an increase of CO emissions.
HF Sinclair Navajo Refining LLC | HF Sinclair Navajo Refining LLC (Artesia) | Eddy | 2024-01-30 | 2024-01-30 | 2024-02-13 | Title V Deviation, Other | Carbon Monoxide | 180 | 9.65 | lbs. | [16 empty] | Due to the shutdown of Unit 31 SRU (sulfur recovery unit) for maintenance, crude rates were reduced which led to a reduction of ROSE feed. As a result, the ROSE Unit Hot Oil Heater (H-2501) was put on circulation and running with minimum burners. During this time, there was an increase of CO, as adjustments were made to the O2 and fuel gas.
Targa Northern Delaware LLC | Red Hills Gas Processing Plant | Lea | 2024-03-29 | 2024-03-29 | 2024-04-12 | Malfunction, Title V Deviation | Carbon Monoxide | 120 | 33.42 | lbs. | Nitrogen Dioxide | 120 | 16.74 | lbs. | Sulfur Dioxide | 120 | 0.73 | lbs | Volatile Organic Compounds (VOC) | 120 | 2.43 | lbs. | Hydrogen Sulfide | 120 | 0.01 | lbs. | Gas was routed to flare when the LPG surge tank overpressured. The overpressuring was due to debris in the level transmitter. The debris in the level transmitter prevented it from working properly, and this in turn allowed for the liquid levels in the LPG surge tank to rise and overpressure the tank. The excess pressure was relieved to flare.
Chevron USA Inc - Midland | Chevron- Culebra Bluff Section 26 CS | Eddy | 2024-07-03 | 2024-07-03 | 2024-07-17 | Malfunction | Carbon Monoxide | 105 | 56.4 | lbs. | Nitrogen Dioxide | 105 | 10.37 | lbs. | Sulfur Dioxide | 105 | 0.24 | lbs | Volatile Organic Compounds (VOC) | 105 | 64.78 | lbs. |  |  |  |  | Compressor down on High suction inlet temp.
Targa Northern Delaware LLC | Red Hills Gas Processing Plant | Lea | 2024-08-05 | 2024-08-05 | 2024-08-19 | Malfunction, Title V Deviation | Carbon Monoxide | 30 | 7.26 | lbs. | Nitrogen Dioxide | 30 | 3.64 | lbs. | Sulfur Dioxide | 30 | 0.16 | lbs | Volatile Organic Compounds (VOC) | 30 | 0.53 | lbs. |  |  |  |  | Gas was routed to flare when overhead compressor B unexpectedly shut down. The shutdown was due to the instrument air drop pot. The failed drop pot caused the load valve to fail open, and this caused the compressor to become unloaded.
Chevron USA Inc - Midland | Chevron - Dagger Lake Section 4 CS | Lea | 2024-07-08 | 2024-07-08 | 2024-07-22 | Malfunction | Carbon Monoxide | 23 | 2.54 | lbs. | Nitrogen Dioxide | 23 | 0.47 | lbs. | Sulfur Dioxide | 23 | 0.01 | lbs | Volatile Organic Compounds (VOC) | 23 | 1.23 | lbs. |  |  |  |  | Compressor Down due to multiple alarms resulted in flaring.
Targa Northern Delaware LLC | Red Hills Gas Processing Plant | Lea | 2024-03-26 | 2024-03-26 | 2024-04-09 | Malfunction, Title V Deviation | Carbon Monoxide | 19 | 2.41 | lbs. | Nitrogen Dioxide | 19 | 1.21 | lbs. | Sulfur Dioxide | 19 | 0.05 | lbs | Volatile Organic Compounds (VOC) | 19 | 0.18 | lbs. |  |  |  |  | Gas was routed to flare as a result of excess pigging liquids resulting in flaring off of condensate surge/ bullet tanks. The Red Hills plant is sized properly for the amount of gas/liquid received based on volume, gas composition and temperature. This inlet pipeline is pigged daily to maintain pipeline integrity. When an upstream producer has an equipment malfunction, emergency, or abnormal conditions, it can cause carryover of liquid from the producer into the gas delivery to the Red Hills Plant which can cause the amount of liquid into the facility to vary. This type of event from producers is sudden, and unforeseen, and is out of the control of the operator.
Chevron USA Inc - Midland | Chevron - Dagger Lake Section 4 CS | Lea | 2024-07-30 | 2024-07-30 | 2024-08-12 | Malfunction | Carbon Monoxide | 15 | 2.54 | lbs. | Nitrogen Dioxide | 15 | 0.47 | lbs. | Sulfur Dioxide | 15 | 0.01 | lbs | Volatile Organic Compounds (VOC) | 15 | 1.23 | lbs. |  |  |  |  | High line pressures due to third party takeaway issues resulted in flaring.
HF Sinclair Navajo Refining LLC | HF Sinclair Navajo Refining LLC (Artesia) | Eddy | 2024-07-31 | 2024-07-31 | 2024-08-14 | Title V Deviation, Other |  |  |  |  | Nitrogen Dioxide | 180 | 4.76 | lbs. | [12 empty] | Due to issues with the selective catalytic reformer (SCR) air blower on the Unit 64 Hydrogen Plant, Vaporizer B unexpectedly shut down. An attempt was made to swap Vaporizer B with Vaporizer A; however, Vaporizer A was not reaching optimal operating temperatures. During the swap, there was a decrease in outlet temperatures which reduced the vaporized ammonia and resulted in an increase of NOx emissions. The decision was made to switch back to Vaporizer B, and once normal operating conditions in the SCR system was achieved, NOx emissions were reduced, and the reformer came back into compliance.
Chevron USA Inc - Midland | Chevron - Dagger Lake Section 4 CS | Lea | 2024-06-05 | 2024-06-05 | 2024-06-13 | Malfunction | Carbon Monoxide | 20 | 11.01 | lbs. | Nitrogen Dioxide | 20 | 2.02 | lbs. | Sulfur Dioxide | 20 | 0.04 | lbs | Volatile Organic Compounds (VOC) | 20 | 5.35 | lbs. |  |  |  |  | Power interruption from third party resulted in flaring
Targa Northern Delaware LLC | Red Hills Gas Processing Plant | Lea | 2024-06-10 | 2024-06-10 | 2024-06-24 | Title V Deviation, Malfunction | [12 empty] | Volatile Organic Compounds (VOC) | 90 | 659.75 | lbs. | Hydrogen Sulfide | 90 | 0.01 | lbs. | Gas was vented when thermal oxidizer EP-5 unexpectedly shut down on low combustion air. The shutdown was caused by a failed air switch. The failed air switch prevented the air flow detector from working properly, and the air flow detector produced a false low combustion air shutdown.
Targa Northern Delaware LLC | Greyhound Compressor Station | Lea | 2024-06-15 | 2024-06-15 | 2024-06-19 | Shutdown | Carbon Monoxide | 0 | 0 | lbs. | [16 empty] | This event was reported out of an abundance of caution. However, upon further investigation, it was determined to be a permitted activity, and is being tracked under the allowable emissions of FL-1.
Chevron USA Inc - Midland | Cotton Draw Section 3 Compressor Station | Eddy | 2024-01-03 | 2024-01-03 | 2024-01-16 | Malfunction | [12 empty] | Volatile Organic Compounds (VOC) | 591 | 568.69 | lbs. | Hydrogen Sulfide | 591 | 0.01 | lbs. | Venting event due to power failure that caused electrical equipment to single phase.
Targa Northern Delaware LLC | Red Hills Gas Processing Plant | Lea | 2024-06-13 | 2024-06-13 | 2024-06-19 | Malfunction, Title V Deviation | [12 empty] | Volatile Organic Compounds (VOC) | 150 | 1260.02 | lbs. | Hydrogen Sulfide | 150 | 0.01 | lbs. | Gas was vented when thermal oxidizer EP-5 unexpectedly shut down on low combustion air multiple times. The shutdowns were caused by a failed air switch. The failed air switch prevented the air flow detector from working properly, and the air flow detector produced a false low combustion air shutdown.
Targa Northern Delaware LLC | Red Hills Gas Processing Plant | Lea | 2024-06-13 | 2024-06-13 | 2024-06-25 | Malfunction, Title V Deviation | Carbon Monoxide | 28 | 0.16 | lbs. | Nitrogen Dioxide | 28 | 0.08 | lbs. | Sulfur Dioxide | 28 | 12.1 | lbs | Volatile Organic Compounds (VOC) | 28 | 0.02 | lbs. | Hydrogen Sulfide | 28 | 0.13 | lbs. | Gas was routed to flare when the discharge pressure on the AGI1 compressors increased. This was due to a spike in acid gas concentration on the inlet stream of the AGI2 train. The spike in acid gas concentration caused a surge in the volume of acid gas being produced by the treating process of the AGI2 train, and this in turn caused the flow rates down the AGI well to increase. This flow rate caused the discharge pressure on the AGI1 compressors to increase, and the excess pressure was relieved to flare.
Targa Northern Delaware LLC | Red Hills Gas Processing Plant | Lea | 2024-06-05 | 2024-06-05 | 2024-06-18 | Malfunction, Title V Deviation | Carbon Monoxide | 13 | 9.62 | lbs. | Nitrogen Dioxide | 13 | 4.82 | lbs. | Sulfur Dioxide | 13 | 164.28 | lbs | Volatile Organic Compounds (VOC) | 13 | 4.93 | lbs. | Hydrogen Sulfide | 13 | 1.78 | lbs. | Gas was routed to flare when the flash gas compressors unexpectedly shut down. The shutdowns were caused by a failed card in the RIO cabinet. The failed card caused the RIO cabinet to lose power, and this power loss caused the flash gas compressors to unexpectedly shut down.
Targa Northern Delaware LLC | Red Hills Gas Processing Plant | Lea | 2024-04-02 | 2024-04-02 | 2024-04-15 | Title V Deviation, Malfunction | Carbon Monoxide | 28 | 3.16 | lbs. | Nitrogen Dioxide | 28 | 1.58 | lbs. | Sulfur Dioxide | 28 | 0.07 | lbs | Volatile Organic Compounds (VOC) | 28 | 0.23 | lbs. |  |  |  |  | Gas was routed to flare as a result of an unexpected shutdown on flash gas compressor A on left bank lube no flow. The shutdown was caused by a malfunction on the lubricator. The lubricator was not supplying the unit with enough lube oil, and the unit shut down to protect personnel and equipment.
Chevron USA Inc - Midland | Chevron - Dagger Lake Section 4 CS | Lea | 2024-01-09 | 2024-01-09 | 2024-01-24 | Malfunction | [12 empty] | Volatile Organic Compounds (VOC) | 45 | 3.07 | lbs. |  |  |  |  | Venting event due to glycol pump gas lock from compressor ups and downs.
Targa Northern Delaware LLC | Red Hills Gas Processing Plant | Lea | 2024-02-20 | 2024-02-20 | 2024-03-05 | Malfunction, Title V Deviation | Carbon Monoxide | 400 | 125.48 | lbs. | Nitrogen Dioxide | 400 | 62.85 | lbs. | Sulfur Dioxide | 400 | 0.75 | lbs | Volatile Organic Compounds (VOC) | 400 | 2.48 | lbs. | Hydrogen Sulfide | 400 | 0.01 | lbs. | Gas was routed to flare as a result of overhead compressor B shutting down on low suction pressure. The overhead compressor shutdown was caused by residue compressor C shutting down due to a relay failure. The residue compressor shutting down caused a cryo system upset, and the cryo system upset caused the shutdown on overhead compressor B.
Targa Northern Delaware LLC | Red Hills Gas Processing Plant | Lea | 2024-02-23 | 2024-02-23 | 2024-03-07 | Malfunction, Title V Deviation | Carbon Monoxide | 5 | 1.98 | lbs. | Nitrogen Dioxide | 5 | 0.99 | lbs. | Sulfur Dioxide | 5 | 0.04 | lbs | Volatile Organic Compounds (VOC) | 5 | 0.14 | lbs. |  |  |  |  | Gas was routed to flare as a result of amine scrubber overpressuring. The overpressure was caused by a plant emergency shut down that was caused by a failed ethernet cable.
Frontier Field Services LLC | Loco Hills CS | Eddy | 2024-05-06 | 2024-05-06 | 2024-05-07 | Shutdown | Carbon Monoxide | 480 | 152.37 | lbs. | Nitrogen Dioxide | 480 | 7632 | lbs. | Sulfur Dioxide | 480 | 212.2 | lbs | Volatile Organic Compounds (VOC) | 480 | 134.27 | lbs. | Hydrogen Sulfide | 480 | 2.3 | lbs. | High line pressure and unit shutdowns caused station to go in to high pressure recycle
Chevron USA Inc - Midland | Chevron - Dagger Lake Section 4 CS | Lea | 2023-12-25 | 2023-12-25 | 2024-01-08 | Malfunction | Carbon Monoxide | 173 | 26.29 | lbs. | Nitrogen Dioxide | 173 | 4.83 | lbs. | Sulfur Dioxide | 173 | 0.1 | lbs | Volatile Organic Compounds (VOC) | 173 | 11.61 | lbs. |  |  |  |  | Flaring event due to analyzer fault.
Frontier Field Services LLC | Loco Hills CS | Eddy | 2024-04-10 | 2024-04-11 | 2024-04-11 | Shutdown | Carbon Monoxide | 1440 | 289.76 | lbs. | Nitrogen Dioxide | 1440 | 145.14 | lbs. | Sulfur Dioxide | 1440 | 403.54 | lbs | Volatile Organic Compounds (VOC) | 1440 | 255.35 | lbs. | Hydrogen Sulfide | 1440 | 4.38 | lbs. | High line pressure caused station to go in to high pressure recycle
Kinetik Holdings, LP | Maljamar Gas Plant | Lea | 2024-04-10 | 2024-04-10 | 2024-04-11 | Shutdown, Title V Deviation | Carbon Monoxide | 180 | 50.19 | lbs. | Nitrogen Dioxide | 180 | 25.14 | lbs. | Sulfur Dioxide | 180 | 96.12 | lbs | Volatile Organic Compounds (VOC) | 180 | 44.35 | lbs. | Hydrogen Sulfide | 180 | 1.04 | lbs. | Unit 451 shutdown for PM
Targa Northern Delaware LLC | Big Lizard Compressor Station | Lea | 2024-04-15 | 2024-04-15 | 2024-04-26 | Startup, Title V Deviation | [12 empty] | Volatile Organic Compounds (VOC) | 6 | 55.02 | lbs. |  |  |  |  | Gas was released when unit 3319 was depressurized to atmosphere to bring the unit back online after the unit was out of service. The unit was out of service due to upstream third-party issues.
Targa Northern Delaware LLC | Red Hills Gas Processing Plant | Lea | 2024-05-07 | 2024-05-07 | 2024-05-21 | Malfunction, Title V Deviation | Carbon Monoxide | 7 | 8.63 | lbs. | Nitrogen Dioxide | 7 | 4.32 | lbs. | Sulfur Dioxide | 7 | 0.02 | lbs | Volatile Organic Compounds (VOC) | 7 | 5.92 | lbs. |  |  |  |  | Gas was flared from when pressure increased in the demethanizer after air compressor B tripped the 480V feeder supply to the residue compression due to a power surge during startup. Gas was automatically routed to flare from the condensate surge tank to protect personnel and equipment.
Targa Northern Delaware LLC | Red Hills Gas Processing Plant | Lea | 2023-12-03 | 2023-12-03 | 2023-12-14 | Malfunction, Title V Deviation | Carbon Monoxide | 161 | 2.89 | lbs. | Nitrogen Dioxide | 161 | 1.45 | lbs. | Sulfur Dioxide | 161 | 296.67 | lbs | Volatile Organic Compounds (VOC) | 161 | 0.34 | lbs. | Hydrogen Sulfide | 161 | 3.22 | lbs. | Gas was flared when gas compression unexpectedly shut down during an amine system upset caused by pigging operations to protect personnel and equipment. The Red Hills plant is sized properly for the amount of gas/liquid received based on volume, gas composition and temperature. This inlet pipeline is pigged daily to maintain pipeline integrity. When an upstream producer has an equipment malfunction, emergency, or abnormal conditions, it can cause carryover of liquid from the producer into the gas delivery to the Red Hills Plant which can cause the amount of liquid into the facility to vary. This type of event from producers is sudden, and unforeseen, and is out of the control of the operator.
HF Sinclair Navajo Refining LLC | HF Sinclair Navajo Refining LLC (Artesia) | Eddy | 2024-01-17 | 2024-01-18 | 2024-02-01 | Title V Deviation, Other |  |  |  |  | Nitrogen Dioxide | 240 | 0 | lbs. | [12 empty] | Due to an increase in fuel gas pressure in the ROSE Unit Hot Oil Heater (H-2501), the heater output increased and a higher combustion temperature caused an increase in the NOx lb/mmbtu.
Targa Northern Delaware LLC | Red Hills Gas Processing Plant | Lea | 2023-12-25 | 2023-12-25 | 2024-01-05 | Malfunction, Title V Deviation | Carbon Monoxide | 7 | 0.64 | lbs. | Nitrogen Dioxide | 7 | 0.32 | lbs. | Sulfur Dioxide | 7 | 0.01 | lbs | Volatile Organic Compounds (VOC) | 7 | 0.05 | lbs. |  |  |  |  | Gas was flared when the condensate surge tank overpressured as a result of pigging operations. The Red Hills North pig receiver received a large amount of pigging liquids, and it was necessary to dump the excess liquids into the bullet tanks on Red Hills 1. This excess liquid caused the condensate surge tank to overpressure, and the excess pressure was relieved to flare. The Red Hills plant is sized properly for the amount of gas/liquid received based on volume, gas composition and temperature. This inlet pipeline is pigged daily to maintain pipeline integrity. When an upstream producer has an equipment malfunction, emergency, or abnormal conditions, it can cause carryover of liquid from the producer into the gas delivery to the Red Hills Plant which can cause the amount of liquid into the facility to vary. This type of event from producers is sudden, and unforeseen, and is out of the control of the operator.
Chevron USA Inc - Midland | Sand Dunes 10 CS | Eddy | 2024-03-07 | 2024-03-07 | 2024-03-11 | Malfunction | Carbon Monoxide | 50 | 309.83 | lbs. | Nitrogen Dioxide | 50 | 56.94 | lbs. | Sulfur Dioxide | 50 | 1.57 | lbs | Volatile Organic Compounds (VOC) | 50 | 524.24 | lbs. |  |  |  |  | Lost compressors at CS-10 due to high discharge pressure when CS-11 went down on loss of air compressor.
Targa Northern Delaware LLC | Red Hills Gas Processing Plant | Lea | 2024-09-07 | 2024-09-07 | 2024-09-20 | Malfunction, Title V Deviation | Carbon Monoxide | 6 | 2.61 | lbs. | Nitrogen Dioxide | 6 | 1.31 | lbs. | Sulfur Dioxide | 6 | 0.6 | lbs | Volatile Organic Compounds (VOC) | 6 | 0.19 | lbs. |  |  |  |  | Gas was flared when valve XV-1300R on the AGI1 train malfunctioned when starting the sour stabilizer system. The valve failed to close, and this caused the compressor suction header to overpressure. The excess pressure was relieved to flare.
Targa Northern Delaware LLC | Red Hills Gas Processing Plant | Lea | 2024-02-08 | 2024-02-08 | 2024-02-22 | Malfunction, Title V Deviation | Carbon Monoxide | 70 | 16.16 | lbs. | Nitrogen Dioxide | 70 | 8.09 | lbs. | Sulfur Dioxide | 70 | 0.04 | lbs | Volatile Organic Compounds (VOC) | 70 | 11.08 | lbs. |  |  |  |  | Gas from the warm header was intermittently routed to the flare when the NGL surge tank over pressured. The NGL surge tank pressure increase was due the de-ethanizer reboiler not being able to achieve the operating setpoint temperature caused by excess process volume to the stabilization system. Gas was relieved to the flare to protect the personnel and equipment.
Targa Northern Delaware LLC | Red Hills Gas Processing Plant | Lea | 2024-03-27 | 2024-03-27 | 2024-04-11 | Malfunction, Title V Deviation | Carbon Monoxide | 112 | 58.82 | lbs. | Nitrogen Dioxide | 112 | 29.47 | lbs. | Sulfur Dioxide | 112 | 0.14 | lbs | Volatile Organic Compounds (VOC) | 112 | 40.34 | lbs. |  |  |  |  | Gas was flared from the condensate surge tank when the flash gas compressor C-69400 unexpectedly shut down. The flash gas compressor shut down due to a failed fuse on the startup bypass valve. Gas was automatically routed to flare from the condensate surge tank to protect personnel and equipment.
Enterprise Field Services, LLC | Junction Compressor Station | Eddy | 2023-04-13 | 2023-12-19 | 2024-01-03 | Other | Carbon Monoxide | 360086 | 17104.08 | lbs. | [8 empty] | Volatile Organic Compounds (VOC) | 360086 | 1740.41 | lbs. |  |  |  |  | During review of previously submitted initial compliance testing on December 13, 2023 at approximately 8:36, it was discovered that ENG-1 at Junction CS was exceeding lb/hr limits for both CO and VOC during the testing completed on June 8, 2023. According to the runtime records the initial startup on the unit occurred on April 13, 2023 and was ran for just under 8 hours that day. Testing was conducted on December 26th, 2023, final test report was received from the testing company on January 1st, 2024. Enterprise is basing the 10 days to submit the final EER from the end of the event based on receiving the full test report.
El Paso Electric Company | Rio Grande Generating Station | Dona Ana | 2024-03-13 | 2024-03-13 | 2024-03-28 | Malfunction, Title V Deviation | Carbon Monoxide | 59 | 381.77 | lbs. | [16 empty] | The unit had been in operation for several hours without any issues. When the operator increased the load, CO emissions increased above our permit limit.
Targa Northern Delaware LLC | Road Runner Gas Processing Plant | Eddy | 2024-09-29 | 2024-09-29 | 2024-10-11 | Malfunction | [12 empty] | Volatile Organic Compounds (VOC) | 10 | 9.43 | lbs. |  |  |  |  | Gas was vented when thermal oxidizer EP-9 shutdown flagging low fuel gas pressure. The low fuel gas pressure was caused by a malfunction of the fuel gas flow control valve.
Targa Northern Delaware LLC | Red Hills Gas Processing Plant | Lea | 2024-09-13 | 2024-09-13 | 2024-09-27 | Malfunction, Title V Deviation | Carbon Monoxide | 12 | 0.27 | lbs. | Nitrogen Dioxide | 12 | 0.13 | lbs. | Sulfur Dioxide | 12 | 19.79 | lbs | Volatile Organic Compounds (VOC) | 12 | 0.03 | lbs. | Hydrogen Sulfide | 12 | 0.21 | lbs. | Acid gas was flared when COMP-2 shutdown flagging high 1st stage scrubber level. This shutdown occurred to protect personnel and equipment.
Delaware Basin Midstream, LLC | Salado Draw Compressor Station | Lea | 2024-10-14 | 2024-10-14 | 2024-10-15 | Malfunction | Carbon Monoxide | 300 | 22.286 | lbs. | Nitrogen Dioxide | 300 | 11.163 | lbs. |  |  |  |  | Volatile Organic Compounds (VOC) | 300 | 52.018 | lbs. |  |  |  |  | Cause of losing the equipment was a bad relay inside the HMI panel.
Chevron USA Inc - Midland | Cotton Draw Section 3 Compressor Station | Eddy | 2024-10-14 | 2024-10-14 | 2024-10-29 | Malfunction | Carbon Monoxide | 62 | 237.88 | lbs. | Nitrogen Dioxide | 62 | 43.72 | lbs. | Sulfur Dioxide | 62 | 0.82 | lbs | Volatile Organic Compounds (VOC) | 62 | 415.91 | lbs. | Hydrogen Sulfide | 62 | 0.01 | lbs. | compressor down due to low pressure alarm resulted in flaring.
Enterprise Field Services, LLC | Chaco Gas Plant | San Juan | 2024-10-10 | 2024-10-10 | 2024-10-11 | Scheduled Maintenance, Title V Deviation | [12 empty] | Volatile Organic Compounds (VOC) | 60 | 21.7 | lbs. |  |  |  |  | While preparing the 400 train for inspection of the Cold side reboiler an operations technician opened a 3â€™â€™ liquid line to flare, sending a high volume of gas/liquid to the flare resulting in a high flow measurement.
Chevron USA Inc. - Houston | Hayhurst NM Section 12 CTB | Eddy | 2024-08-12 | 2024-08-12 | 2024-10-11 | Malfunction | [12 empty] | Volatile Organic Compounds (VOC) | 420 | 11766.87 | lbs. | Hydrogen Sulfide | 420 | 0.84 | lbs. | VRU C malfunction, low voltage on the DC drive unit.
Targa Northern Delaware LLC | Red Hills Gas Processing Plant | Lea | 2024-10-10 | 2024-10-10 | 2024-10-25 | Malfunction, Title V Deviation | Carbon Monoxide | 56 | 41.87 | lbs. | Nitrogen Dioxide | 56 | 20.98 | lbs. | Sulfur Dioxide | 56 | 0.1 | lbs | Volatile Organic Compounds (VOC) | 56 | 28.71 | lbs. |  |  |  |  | Gas was flared when the bypass timer on pressure indicator PI-51002 expired causing the inlet to close. The pressure indicator was bypassed and later removed to allow for a new pipeline tie in.
Chevron USA Inc - Midland | Sand Dunes CS 11 | Eddy | 2024-10-28 | 2024-10-28 | 2024-11-06 | Malfunction | [12 empty] | Volatile Organic Compounds (VOC) | 64 | 7672.29 | lbs. |  |  |  |  | Began venting due to the glycol pump on the DEHY skid dry-stroking which caused the tanks blanket psi to spike.
Chevron USA Inc - Midland | Sand Dunes 10 CS | Eddy | 2024-10-25 | 2024-10-25 | 2024-11-05 | Malfunction | [12 empty] | Volatile Organic Compounds (VOC) | 300 | 16287.53 | lbs. |  |  |  |  | glycol level dropped and pump was pushing gas to the flash gas separator and condensate dump was open sending gas to the tanks.
Chevron USA Inc - Midland | Cotton Draw Section 3 Compressor Station | Eddy | 2024-10-30 | 2024-10-30 | 2024-11-05 | Other | [12 empty] | Volatile Organic Compounds (VOC) | 218 | 0 | lbs. |  |  |  |  | This initial report was entered for the incorrect facility. Event occurred at Cotton Draw 3 CTB. A separate event has been entered for the correct facility.
Chevron USA Inc - Midland | Sand Dunes 10 CTB | Eddy | 2024-10-21 | 2024-10-21 | 2024-11-05 | Malfunction | [12 empty] | Volatile Organic Compounds (VOC) | 373 | 0 | lbs. |  |  |  |  | Event tracked under Malfunction allowance
Chevron USA Inc - Midland | Chevron - Culebra Bluff East CS | Eddy | 2024-10-10 | 2024-10-10 | 2024-11-15 | Malfunction | Carbon Monoxide | 5 | 2.66 | lbs. | Nitrogen Dioxide | 5 | 0.49 | lbs. | [12 empty] | This event was inadvertently not reported timely, therefore, while this event would otherwise qualify for an affirmative defense, we cannot demonstrate compliance with the notification requirements in Section 110 of 20.2.7 NMAC. Accordingly, we are not seeking an affirmative defense. . .Compressor went down due to cylinder detonation.
Targa Northern Delaware LLC | Red Hills Gas Processing Plant | Lea | 2024-11-06 | 2024-11-07 | 2024-11-20 | Malfunction, Title V Deviation | Carbon Monoxide | 13 | 4.83 | lbs. | Nitrogen Dioxide | 13 | 2.42 | lbs. | Sulfur Dioxide | 13 | 0.11 | lbs | Volatile Organic Compounds (VOC) | 13 | 0.35 | lbs. |  |  |  |  | Gas was flared when the RIO 7 cabinet shut down due to excess AC voltage on analog inputs resulting in malfunctions of critical transmitters. The cause of this shutdown was due to a failed analog input card.
Chevron USA Inc - Midland | Chevron- Culebra Bluff Section 26 CS | Eddy | 2024-11-18 | 2024-11-18 | 2024-11-26 | Malfunction | Carbon Monoxide | 37 | 12.28 | lbs. | Nitrogen Dioxide | 37 | 2.26 | lbs. |  |  |  |  | Volatile Organic Compounds (VOC) | 37 | 14.12 | lbs. |  |  |  |  | Compressor Unit 805 went down on Cat Panel shutdown causing a brief flare event.
Chevron USA Inc - Midland | Chevron - Dagger Lake Section 4 CS | Lea | 2024-09-21 | 2024-09-21 | 2024-10-02 | Malfunction | Carbon Monoxide | 6 | 16.95 | lbs. | Nitrogen Dioxide | 6 | 3.1 | lbs. | Sulfur Dioxide | 6 | 0.07 | lbs | Volatile Organic Compounds (VOC) | 6 | 8.2 | lbs. |  |  |  |  | Amine facility power loss caused our equipment to ESD. Hi discharge pressure caused our compressors to esd and resulted in in a flare event
XTO Energy Inc | Wildcat Compressor Station | Eddy | 2024-10-13 | 2024-10-14 | 2024-10-15 | Title V Deviation, Malfunction | Carbon Monoxide | 22 | 6.7688 | lbs. | Nitrogen Dioxide | 22 | 2.8915 | lbs. |  |  |  |  | Volatile Organic Compounds (VOC) | 22 | 6.2611 | lbs. |  |  |  |  | Compressor 8 ESD due to brake in fireloop
Chevron USA Inc - Midland | Cotton Draw Section 3 CTB 1 | Lea | 2024-11-04 | 2024-11-05 | 2024-11-17 | Malfunction | [12 empty] | Volatile Organic Compounds (VOC) | 289 | 1849.53 | lbs. |  |  |  |  | An unexpected power interruption from the utility provider resulted in venting.
Targa Northern Delaware LLC | Road Runner Gas Processing Plant | Eddy | 2024-11-08 | 2024-11-08 | 2024-11-25 | Malfunction | Carbon Monoxide | 49 | 44.03 | lbs. | Nitrogen Dioxide | 49 | 22.05 | lbs. |  |  |  |  | Volatile Organic Compounds (VOC) | 49 | 8.84 | lbs. |  |  |  |  | Gas was intermittently routed to flare when the Roadrunner 2 train unexpectedly shut down. The shutdown was due to a failed inlet pressure transmitter.
Enterprise Field Services, LLC | Chaco Gas Plant | San Juan | 2024-10-26 | 2024-10-27 | 2024-11-04 | Emergency, Title V Deviation | [12 empty] | Volatile Organic Compounds (VOC) | 180 | 35.6 | lbs. |  |  |  |  | Propane was released into compressor building and ignited. Plant operations initiated a complete facility ESD and evacuated to the muster area.
Chevron USA Inc - Midland | Gramma Ridge Battery | Lea | 2024-08-09 | 2024-08-09 | 2024-11-04 | Other | [12 empty] | Volatile Organic Compounds (VOC) | 0 | 0 | lbs. |  |  |  |  | In an abundance of caution, we reported the event within 1 business day of receiving notification of an emission detection and confirming the detection was likely associated with a Chevron owned or operated facility. Upon review of the operating data/ permits, we determined that the detected emissions were permitted, and therefore there was no emission event.
Dept of the Army | White Sands Missile Range | Dona Ana | 2023-08-01 | 2024-07-31 | 2024-10-21 | Title V Deviation, Other | [12 empty] | Volatile Organic Compounds (VOC) | 720 | 0.098 | lbs. |  |  |  |  | Gasoline dispensing at AAFES A&B at small fraction above limit (12-mo rolling total) caused VOC emissions at fraction above limit (12-mo rolling total). Gasoline tanks AAFES A&B are permitted together for WSMR tenant GDF. This exceedance applies to July 2024. A separate EER is submitted for August 2024.
Frontier Field Services LLC | Dagger Draw Gas Plant | Eddy | 2024-11-13 | 2024-11-15 | 2024-11-20 | Emergency | [8 empty] | Sulfur Dioxide | 300 | 5199.68 | lbs |  |  |  |  | Hydrogen Sulfide | 300 | 56.46 | lbs. | Cracked weld on Ajax 1 allowed H2S to escape, resulting in H2S sensors shutting down Ajax 1 and 2, which caused the process to route to flare.
Chevron USA Inc - Midland | Chevron - Culebra Bluff West CS | Eddy | 2024-10-20 | 2024-10-20 | 2024-11-15 | Malfunction | Carbon Monoxide | 12 | 7.97 | lbs. | Nitrogen Dioxide | 12 | 1.47 | lbs. | [12 empty] | This event was inadvertently not reported timely, therefore, while this event would otherwise qualify for an affirmative defense, we cannot demonstrate compliance with the notification requirements in Section 110 of 20.2.7 NMAC. Accordingly, we are not seeking an affirmative defense. . .Compressor 805 went down on high suction caused by RAO event.
Targa Northern Delaware LLC | Red Hills Gas Processing Plant | Lea | 2024-11-11 | 2024-11-11 | 2024-11-25 | Other |  |  |  |  | Nitrogen Dioxide | 0 | 0 | lbs. | [12 empty] | This event was reported out of an abundance of caution. However, upon further investigation, it was determined that this event was a continuation of event 029885-11112024-02, which was caused by a high fourth stage suction scrubber level shut down of an acid gas compressor.
XTO Energy Inc | Cowboy CDP | Eddy | 2024-11-04 | 2024-11-10 | 2024-11-15 | Scheduled Maintenance | [12 empty] | Volatile Organic Compounds (VOC) | 9200 | 0.45 | lbs. |  |  |  |  | Operations had previously identified a crack on the Combustor (ECD-1). An internal inspection was performed revealed that the internal choke ring caused the cracking by conducting heat to a localized area in the combustor wall. The scope of the repair required the choke ring to be removed and the internal refractory to be replaced on the entire height of the Combustor. To perform these repairs safely, the Combustor was required to be shut down. Upon completion of the repairs, the combustor was promptly put back in service.
Kinetik Holdings, LP | Maljamar Gas Plant | Lea | 2024-05-08 | 2024-05-08 | 2024-11-21 | Shutdown, Title V Deviation | Carbon Monoxide | 240 | 0 | lbs. | Nitrogen Dioxide | 240 | 0 | lbs. | Sulfur Dioxide | 240 | 0 | lbs | Volatile Organic Compounds (VOC) | 240 | 0 | lbs. | Hydrogen Sulfide | 240 | 0 | lbs. | LP Flare opened due to high line pressure .Note record updated on 11/21/2024 with corrected calculations showing no excess emissions.
Chevron USA Inc - Midland | Salado Draw CTB 24 | Lea | 2024-09-18 | 2024-09-18 | 2024-09-30 | Malfunction | [16 empty] | Hydrogen Sulfide | 10 | 0.01 | lbs. | Line purge to return line to service after maintenance resulted in venting.
ET Gathering & Processing LLC | Jal No3 Gas Plant | Lea | 2021-11-20 | 2021-11-20 | 2024-04-25 | Malfunction, Title V Deviation | [12 empty] | Volatile Organic Compounds (VOC) | 30 | 0 | lbs. |  |  |  |  | This event was authorized by the facility's air permit section A107 and should not have been reported in compliance with NMAC 20.2.7. The excess emissions event was submitted in error - this final submittal is a correction to the original submittal.
ET Gathering & Processing LLC | Jal No3 Gas Plant | Lea | 2022-02-24 | 2022-02-24 | 2024-04-25 | Malfunction, Title V Deviation | [12 empty] | Volatile Organic Compounds (VOC) | 10 | 0 | lbs. |  |  |  |  | This event was authorized by the facility's air permit section A107 and should not have been reported in compliance with NMAC 20.2.7. The excess emissions event was submitted in error - this final submittal is a correction to the original submittal.
ET Gathering & Processing LLC | Jal No3 Gas Plant | Lea | 2021-09-21 | 2021-09-21 | 2024-04-24 | Malfunction, Title V Deviation | [8 empty] | Sulfur Dioxide | 25 | 0 | lbs | [8 empty] | This event was authorized by the facility's air permit section A107 and should not have been reported in compliance with NMAC 20.2.7. The excess emissions event was submitted in error - this final submittal is a correction to the original submittal.
ET Gathering & Processing LLC | Jal No3 Gas Plant | Lea | 2021-10-22 | 2021-10-22 | 2024-04-25 | Malfunction, Title V Deviation | [8 empty] | Sulfur Dioxide | 0 | 0 | lbs | [8 empty] | This event was authorized by the facility's air permit section A107 and should not have been reported in compliance with NMAC 20.2.7. The excess emissions event was submitted in error - this final submittal is a correction to the original submittal.
ET Gathering & Processing LLC | Jal No3 Gas Plant | Lea | 2022-02-01 | 2022-02-01 | 2024-04-25 | Malfunction, Title V Deviation | [8 empty] | Sulfur Dioxide | 10 | 0 | lbs | [8 empty] | This event was authorized by the facility's air permit section A107 and should not have been reported in compliance with NMAC 20.2.7. The excess emissions event was submitted in error - this final submittal is a correction to the original submittal.
ET Gathering & Processing LLC | Jal No3 Gas Plant | Lea | 2022-08-12 | 2022-08-12 | 2024-04-25 | Malfunction, Title V Deviation | [8 empty] | Sulfur Dioxide | 0 | 0 | lbs | [8 empty] | This event was authorized by the facility's air permit section A107 and should not have been reported in compliance with NMAC 20.2.7. The excess emissions event was submitted in error - this final submittal is a correction to the original submittal.
Targa Northern Delaware LLC | Red Hills Gas Processing Plant | Lea | 2023-11-18 | 2023-11-18 | 2023-12-04 | Malfunction, Title V Deviation | Carbon Monoxide | 5 | 0.81 | lbs. | Nitrogen Dioxide | 5 | 0.41 | lbs. | Sulfur Dioxide | 5 | 0.02 | lbs | Volatile Organic Compounds (VOC) | 5 | 0.06 | lbs. |  |  |  |  | Gas was flared when the overhead compressors A and B unexpectedly shut down indicating high discharge pressure. The unit shut down was caused by an upset in the AGI system. The AGI upset was caused by an excess of pigging liquids. The Red Hills plant is sized properly for the amount of gas/liquid received based on volume, gas composition and temperature. This inlet pipeline is pigged daily to maintain pipeline integrity. When an upstream producer has an equipment malfunction, emergency, or abnormal conditions, it can cause carryover of liquid from the producer into the gas delivery to the Red Hills Plant which can cause the amount of liquid into the facility to vary. This type of event from producers is sudden, and unforeseen, and is out of the control of the operator. With the units down, gas was routed to flare to protect personnel and equipment.
HF Sinclair Navajo Refining LLC | HF Sinclair Navajo Refining LLC (Artesia) | Eddy | 2023-11-17 | 2023-11-26 | 2023-12-06 | Other | [16 empty] | Hydrogen Sulfide | 0 | 0 | lbs. | WITHDRAWN. . .Per 60.103a(h), the combustion in a flare of process upset gases or fuel gas that is released to the flare as a result of relief valve leakage or other emergency malfunctions is exempt from this limit. After further evaluation, the gases flared during this event are considered to meet the definition of process upset gas and exempt from the H2S limit due to the .relief valve leakage. This event is being withdrawn.
Targa Northern Delaware LLC | Red Hills Gas Processing Plant | Lea | 2023-12-08 | 2023-12-08 | 2023-12-21 | Malfunction, Title V Deviation | Carbon Monoxide | 542 | 48.39 | lbs. | Nitrogen Dioxide | 542 | 24.24 | lbs. | Sulfur Dioxide | 542 | 1.06 | lbs | Volatile Organic Compounds (VOC) | 542 | 3.52 | lbs. | Hydrogen Sulfide | 542 | 0.01 | lbs. | Gas was flared when the regulator on the stabilizer feed separator failed open. The regulator failed open due to debris in the regulator.
Frontier Field Services LLC | Dagger Draw Gas Plant | Eddy | 2023-12-09 | 2023-12-30 | 2024-01-03 | Malfunction | Carbon Monoxide | 2700 | 15513 | lbs. | Nitrogen Dioxide | 2700 | 3402.9 | lbs. | Sulfur Dioxide | 2700 | 176.8 | lbs | Volatile Organic Compounds (VOC) | 2700 | 6927 | lbs. | Hydrogen Sulfide | 2700 | 1.92 | lbs. | Malfunctioning sensor triggered process shutdown, causing the plant to route to flare.
Chevron USA Inc - Midland | Cotton Draw Section 3 Compressor Station | Eddy | 2023-11-23 | 2023-11-23 | 2023-12-07 | Malfunction | [12 empty] | Volatile Organic Compounds (VOC) | 465 | 407.71 | lbs. |  |  |  |  | Venting event due to VRU shutdown to manage pulling of pressure down the line.
HF Sinclair Navajo Refining LLC | HF Sinclair Navajo Refining LLC (Artesia) | Eddy | 2024-01-02 | 2024-01-03 | 2024-01-16 | Title V Deviation, Other | [8 empty] | Sulfur Dioxide | 1020 | 0 | lbs | [8 empty] | There was an imbalance of steam and air flow to the Unit 30 Sulfur Recovery Unit (SRU) when the north amine sour water stripper (W-634) reflux control valve experienced a malfunction. This resulted in an increase of SO2 at the Unit 30 SRU2-TGI (tail gas incinerator, H-0473).
Pinon Midstream LLC | Dark Horse Treating Facility | Lea | 2023-11-25 | 2023-12-07 | 2023-12-22 | Emergency | Carbon Monoxide | 6150 | 3789.09 | lbs. | Nitrogen Dioxide | 6150 | 1855.556 | lbs. | Sulfur Dioxide | 6150 | 16860.009 | lbs | Volatile Organic Compounds (VOC) | 6150 | 3261.928 | lbs. | Hydrogen Sulfide | 6150 | 181.972 | lbs. | Mechanical failure of onsite equipment . .**Final EER updated to add emissions from facility inlet pipeline blowdowns conducted a safe distance from the location of the emergency release and fire.
Chevron USA Inc - Midland | Cotton Draw Section 3 CTB 1 | Lea | 2023-11-28 | 2023-11-28 | 2023-12-13 | Malfunction | [12 empty] | Volatile Organic Compounds (VOC) | 268 | 15307.48 | lbs. | Hydrogen Sulfide | 268 | 0.21 | lbs. | Venting event due to flash gas VRU not coming online due to being down on low suction. The unit would not reset until FSA manually turned HOA on, but by that point the unit was going down on high suction pressure.
Chevron USA Inc - Midland | Dagger Lake Section 4 CTB | Lea | 2023-11-28 | 2023-11-28 | 2023-12-13 | Malfunction | [12 empty] | Volatile Organic Compounds (VOC) | 437 | 8295.31 | lbs. | Hydrogen Sulfide | 437 | 41.87 | lbs. | Venting event caused by VRU going down on a unit malfunction.
Versado Gas Processors, LLC | Monument Gas Plant | Lea | 2023-12-03 | 2023-12-03 | 2023-12-15 | Malfunction, Title V Deviation | Carbon Monoxide | 130 | 202.7 | lbs. | Nitrogen Dioxide | 130 | 101.53 | lbs. | Sulfur Dioxide | 130 | 3447.32 | lbs | Volatile Organic Compounds (VOC) | 130 | 4.32 | lbs. | Hydrogen Sulfide | 130 | 37.43 | lbs. | Acid Gas with residue quality fuel was routed to flare due to a check valve failure on the 1st stage scrubber pump. The check valve failure caused backflow from the 2nd stage scrubber resulting in acid gas being routed to flare.
Targa Northern Delaware LLC | Red Hills Gas Processing Plant | Lea | 2023-11-25 | 2023-11-25 | 2023-12-05 | Malfunction, Title V Deviation | Carbon Monoxide | 25 | 13.9 | lbs. | Nitrogen Dioxide | 25 | 6.96 | lbs. | Sulfur Dioxide | 25 | 0.31 | lbs | Volatile Organic Compounds (VOC) | 25 | 1.01 | lbs. |  |  |  |  | Gas was routed to flare when the amine contactor PDI-201-1 automatically shut down on high differential pressure. This was caused by a failed transmitter on the amine contactor.
Chevron USA Inc - Midland | Chevron- Culebra Bluff Section 26 CS | Eddy | 2024-01-10 | 2024-01-10 | 2024-01-16 | Malfunction | Carbon Monoxide | 7 | 20.63 | lbs. | Nitrogen Dioxide | 7 | 3.79 | lbs. | Sulfur Dioxide | 7 | 0.08 | lbs | Volatile Organic Compounds (VOC) | 7 | 8.56 | lbs. |  |  |  |  | Compressor went down on low engine speed.
Chevron USA Inc - Midland | Chevron- Culebra Bluff Section 26 CS | Eddy | 2023-12-17 | 2023-12-17 | 2023-12-19 | Malfunction | Carbon Monoxide | 4 | 6.74 | lbs. | Nitrogen Dioxide | 4 | 1.24 | lbs. | Sulfur Dioxide | 4 | 0.03 | lbs | Volatile Organic Compounds (VOC) | 4 | 2.8 | lbs. |  |  |  |  | Compressor went down due to unexpected mechanical issues.
Frontier Field Services LLC | Dagger Draw Gas Plant | Eddy | 2023-12-10 | 2023-12-27 | 2024-01-03 | Malfunction | Carbon Monoxide | 1260 | 29.6 | lbs. | Nitrogen Dioxide | 1260 | 6.49 | lbs. | Sulfur Dioxide | 1260 | 9214 | lbs | Volatile Organic Compounds (VOC) | 1260 | 36.61 | lbs. | Hydrogen Sulfide | 1260 | 99.97 | lbs. | Rod packing leaks, lubricator flow, high exhaust temperature caused unit to go down.
Mountain States Constructors Inc. | HMA 1 GCP3-3683 | Guadalupe | 2023-07-05 | 2023-11-21 | 2023-12-13 | Malfunction | [20 empty] | A stack test on the stack of Unit 14, Drum Mixer Baghouse, revealed an emission result for TSP of 0.047 gr/dscf. The maximum allowable is 0.04 gr/dscf. All other characteristics for the emission test were well with permissible limits.
Chevron USA Inc - Midland | Chevron - Dagger Lake Section 4 CS | Lea | 2023-12-18 | 2023-12-18 | 2024-01-01 | Malfunction | Carbon Monoxide | 5 | 8.62 | lbs. | Nitrogen Dioxide | 5 | 1.58 | lbs. | Sulfur Dioxide | 5 | 0.03 | lbs | Volatile Organic Compounds (VOC) | 5 | 3.81 | lbs. |  |  |  |  | Flaring event due to H2S analyzer fault that caused the station to down.
Targa Northern Delaware LLC | Red Hills Gas Processing Plant | Lea | 2023-12-26 | 2023-12-26 | 2024-01-10 | Malfunction, Title V Deviation | Carbon Monoxide | 60 | 1.8 | lbs. | Nitrogen Dioxide | 60 | 0.9 | lbs. |  |  |  |  | Volatile Organic Compounds (VOC) | 60 | 0.03 | lbs. |  |  |  |  | Residue gas was routed to flare due to increased pressure in the demethanizer causing PCV-50501B to open and relieve gas to flare. Demethanizer pressure increased due to C-51450 shutting down due to loss of communication. The loss of communication was caused by a failed network card on the distributed control system of C-51450. Residue gas was flared to protect personnel and equipment.
Chevron USA Inc - Midland | Sand Dunes CS 11 | Eddy | 2024-03-22 | 2024-03-22 | 2024-03-28 | Malfunction | Carbon Monoxide | 94 | 69.34 | lbs. | Nitrogen Dioxide | 94 | 12.74 | lbs. | Sulfur Dioxide | 94 | 0.26 | lbs | Volatile Organic Compounds (VOC) | 94 | 47.39 | lbs. |  |  |  |  | Compressor went down due to multiple unexpected mechanical issues.
Targa Northern Delaware LLC | Red Hills Gas Processing Plant | Lea | 2024-02-18 | 2024-02-18 | 2024-02-29 | Malfunction, Title V Deviation | [12 empty] | Volatile Organic Compounds (VOC) | 105 | 577.71 | lbs. |  |  |  |  | Gas was vented when thermal oxidizer EP-5 unexpectedly shut down on high combustion temperature. The high temperature shutdown was caused by condensate carry over through the amine system. The unit shut down to protect personnel and equipment. The shutdown was caused by only one hot oil heater on Red Hills 2 being in operation. The other heater is out of service due to a tubing bundle failure that occurred in December 2023. Due to lack of heat capacity we have abnormally cool temperatures allowing for increased condensate drop-out.
HF Sinclair Navajo Refining LLC | HF Sinclair Navajo Refining LLC (Artesia) | Eddy | 2024-01-17 | 2024-01-17 | 2024-01-31 | Other | [8 empty] | Sulfur Dioxide | 60 | 0.4 | lbs | [8 empty] | Due to extreme cold temperatures, there was a malfunction on the Unit 13 Naphtha Hydro desulfurizer recycle compressor hydrogen makeup flange. In order to perform maintenance, the knockout drum (D-6001) was depressurized and process upset gas was vented to the North Flare (FL-400) resulting in an increase of SO2.
Targa Northern Delaware LLC | Red Hills Gas Processing Plant | Lea | 2024-01-26 | 2024-01-27 | 2024-02-09 | Malfunction, Title V Deviation | Carbon Monoxide | 180 | 32.27 | lbs. | Nitrogen Dioxide | 180 | 16.16 | lbs. |  |  |  |  | Volatile Organic Compounds (VOC) | 180 | 1.87 | lbs. |  |  |  |  | Residue gas was intermittently flared when residue gas compressor C-51300 unexpectedly shut down flagging a resistance temperature detector alarm. Targa personnel responded to the event and found a failed wire in the unit control panel. With the unit down, residue gas was routed to flare to protect personnel and equipment.
Chevron USA Inc - Midland | Chevron - Dagger Lake Section 4 CS | Lea | 2024-03-12 | 2024-03-12 | 2024-03-26 | Malfunction | Carbon Monoxide | 5 | 5.08 | lbs. | Nitrogen Dioxide | 5 | 0.93 | lbs. | Sulfur Dioxide | 5 | 0.02 | lbs | Volatile Organic Compounds (VOC) | 5 | 2.47 | lbs. |  |  |  |  | Flaring event due to kimray back pressure not adjusted correctly.
Frontier Field Services LLC | North Pen Compressor Station | Eddy | 2024-04-01 | 2024-04-26 | 2024-05-02 | Shutdown | Carbon Monoxide | 1680 | 89.26 | lbs. | Nitrogen Dioxide | 1680 | 22 | lbs. | Sulfur Dioxide | 1680 | 455.87 | lbs | Volatile Organic Compounds (VOC) | 1680 | 54.71 | lbs. | Hydrogen Sulfide | 1680 | 4.95 | lbs. | Various unscheduled maintenance activities.
Targa Northern Delaware LLC | Big Lizard Compressor Station | Lea | 2024-04-22 | 2024-04-22 | 2024-05-06 | Emergency, Title V Deviation | [12 empty] | Volatile Organic Compounds (VOC) | 35 | 131.92 | lbs. |  |  |  |  | Gas was vented to atmosphere when units 3338 and 3339 were depressurized to atmosphere to restart the units after they unexpectedly shut down on high 2nd stage discharge pressure. The shutdowns were caused by downstream third-party issues.
Targa Northern Delaware LLC | Red Hills Gas Processing Plant | Lea | 2024-03-18 | 2024-03-18 | 2024-04-01 | Malfunction, Title V Deviation | Carbon Monoxide | 24 | 126.29 | lbs. | Nitrogen Dioxide | 24 | 63.26 | lbs. | Sulfur Dioxide | 24 | 389.62 | lbs | Volatile Organic Compounds (VOC) | 24 | 88.82 | lbs. | Hydrogen Sulfide | 24 | 4.23 | lbs. | Gas was routed to the flare when the AGI 2 condensate surge tank over pressured. The condensate surge tank pressure increase was due to an increase of inlet gas and liquids from the field. Gas was relieved to the flare to protect the personnel and equipment.
Targa Northern Delaware LLC | Red Hills Gas Processing Plant | Lea | 2024-01-29 | 2024-01-29 | 2024-02-12 | Malfunction | Carbon Monoxide | 0 | 0 | lbs. | [16 empty] | This event was reported out of an abundance of caution. However, upon further investigation, it was determined that this event was a continuation of Event 029885-01292024-10, which was caused by a plugged suction screen on C-5540.
Targa Northern Delaware LLC | Big Lizard Compressor Station | Lea | 2024-05-14 | 2024-05-14 | 2024-05-28 | Scheduled Maintenance, Title V Deviation | [12 empty] | Volatile Organic Compounds (VOC) | 16 | 110.04 | lbs. |  |  |  |  | Gas was vented to atmosphere as a result of debris from third party producers in the inlet scrubber. Gas was vented to accommodate a witches hat change to mitigate third party contamination.
ET Gathering & Processing LLC | Jal No3 Gas Plant | Lea | 2024-05-16 | 2024-05-17 | 2024-08-12 | Malfunction, Title V Deviation | Carbon Monoxide | 667 | 867.4 | lbs. | Nitrogen Dioxide | 667 | 429.3 | lbs. | Sulfur Dioxide | 667 | 5111.6 | lbs | Volatile Organic Compounds (VOC) | 667 | 529.4 | lbs. | Hydrogen Sulfide | 667 | 54.3 | lbs. | Severe weather in the area of the plant resulted in primary power loss. Power loss due to a damaged jumper and fuses on the provider's system. .Lost Acid Gas Compressor AG-3 as a result. Acid gas stream sent to flare (Unit 9-F) until injection could be resumed. The severe weather also resulted in loss of plant processing. Plant went into ESD mode which led to flaring of treated gas (Unit 10-F).
Targa Northern Delaware LLC | Big Lizard Compressor Station | Lea | 2024-05-16 | 2024-05-16 | 2024-05-30 | Shutdown, Title V Deviation | [12 empty] | Volatile Organic Compounds (VOC) | 2 | 65.96 | lbs. |  |  |  |  | Gas was vented to atmosphere as a result of debris from third party producers in the inlet scrubber. Gas was vented to accommodate a witches hat change to mitigate third party contamination.
Targa Northern Delaware LLC | Red Hills Gas Processing Plant | Lea | 2024-01-27 | 2024-01-27 | 2024-02-09 | Malfunction, Title V Deviation | Carbon Monoxide | 6 | 1.55 | lbs. | Nitrogen Dioxide | 6 | 0.78 | lbs. |  |  |  |  | Volatile Organic Compounds (VOC) | 6 | 1.06 | lbs. |  |  |  |  | Gas from the warm header was flared due to a malfunction of the amine flash tank weir side level transmitter LI-43101 causing the pressure in the amine flash tank to increase and relieve gas to flare. Gas was routed to flare to protect personnel and equipment.
Chevron USA Inc - Midland | Cotton Draw Section 3 Compressor Station | Eddy | 2024-02-02 | 2024-02-02 | 2024-02-16 | Malfunction | [12 empty] | Volatile Organic Compounds (VOC) | 12 | 858.78 | lbs. | Hydrogen Sulfide | 12 | 0.04 | lbs. | Flaring event due to compressor 803 down causing inlet pressure to spike.
Chevron USA Inc - Midland | Cotton Draw Section 3 Compressor Station | Eddy | 2024-02-03 | 2024-02-03 | 2024-02-16 | Malfunction | Carbon Monoxide | 28 | 103.65 | lbs. | Nitrogen Dioxide | 28 | 19.05 | lbs. | Sulfur Dioxide | 28 | 0.36 | lbs | Volatile Organic Compounds (VOC) | 28 | 70.25 | lbs. |  |  |  |  | Flaring event due to LEL high alarm on compressor 801 while 805 was down for repair.
DCP Operating Company LP | Grayburg Booster Station | Eddy | 2024-06-07 | 2024-06-07 | 2024-06-10 | Malfunction |  |  |  |  | Nitrogen Dioxide | 54 | 28.73 | lbs. |  |  |  |  | Volatile Organic Compounds (VOC) | 54 | 65.01 | lbs. |  |  |  |  | At ~20:15 on 06/07/2024, operations lost a control panel at Grayburg Booster Station causing the flare valve to open. Instrument and Electrical (I&E) technicians were called out to repair the control panel. Once I&E technicians arrived and the control panel restored, flaring stopped. Instrument and Electrical (I&E) technicians were called out to retore the control panel. Once I&E technicians had arrived and the control panel restored, flaring stopped. . .Between ~19:56 and 20:50, the Grayburg Booster Flare exceeded the 37.0 lb./hr NOx limit resulting in a release of 28.73 lbs. .Between ~19:56 and 20:50, the Grayburg Booster Flare exceeded the 76.2 lb./hr NOx limit resulting in a release of 65.01 lbs.
Frontier Field Services LLC | North Pen Compressor Station | Eddy | 2023-01-03 | 2024-01-31 | 2024-02-01 | Shutdown | Carbon Monoxide | 10920 | 6582 | lbs. | Nitrogen Dioxide | 10920 | 1624.66 | lbs. | Sulfur Dioxide | 10920 | 33616.46 | lbs |  |  |  |  | Hydrogen Sulfide | 10920 | 364.71 | lbs. | Various unscheduled maintenance/ startup activities.
Chevron USA Inc - Midland | Sand Dunes CS 11 | Eddy | 2024-01-14 | 2024-01-14 | 2024-01-17 | Malfunction | Carbon Monoxide | 176 | 295.36 | lbs. | Nitrogen Dioxide | 176 | 54.28 | lbs. | Sulfur Dioxide | 176 | 0.98 | lbs | Volatile Organic Compounds (VOC) | 176 | 109.98 | lbs. |  |  |  |  | Compressors down due to high 1st stage pressures.
HF Sinclair Navajo Refining LLC | HF Sinclair Navajo Refining LLC (Artesia) | Eddy | 2023-12-28 | 2023-12-29 | 2024-01-16 | Other, Title V Deviation | [8 empty] | Sulfur Dioxide | 240 | 22.35 | lbs | [8 empty] | There was an increase in pressure in the north amine sour water stripper (W-634) and an imbalance of steam and air flow to the Unit 30 Sulfur Recovery Unit (SRU). This resulted in an increase of SO2 at the Unit 30 SRU2-TGI (tail gas incinerator, H-0473).
Chevron USA Inc - Midland | Cotton Draw Section 3 Compressor Station | Eddy | 2024-02-09 | 2024-02-10 | 2024-02-22 | Other | Carbon Monoxide | 24 | 54.93 | lbs. | Nitrogen Dioxide | 24 | 10.1 | lbs. | Sulfur Dioxide | 24 | 0.19 | lbs | Volatile Organic Compounds (VOC) | 24 | 37.24 | lbs. |  |  |  |  | Flaring event due to third party takeaway issues causing high discharge pressure.
Targa Northern Delaware LLC | Greyhound Compressor Station | Lea | 2024-04-17 | 2024-04-17 | 2024-05-01 | Malfunction | [12 empty] | Volatile Organic Compounds (VOC) | 90 | 86.04 | lbs. |  |  |  |  | Gas was vented to atmosphere when ENG-3 was depressurized to atmosphere to restart the unit after it unexpectedly shut down. The cause of the shutdown was that the unit was low on coolant due to a failed o-ring in the coolant system.
Targa Northern Delaware LLC | Red Hills Gas Processing Plant | Lea | 2024-01-22 | 2024-01-22 | 2024-02-05 | Title V Deviation, Malfunction | Carbon Monoxide | 530 | 29.43 | lbs. | Nitrogen Dioxide | 530 | 14.74 | lbs. | Sulfur Dioxide | 530 | 0.65 | lbs | Volatile Organic Compounds (VOC) | 530 | 2.14 | lbs. |  |  |  |  | Gas was routed to flare due to a failed diaphragm on the regulator on the stabilizer feed separator on Red Hills 1.
Targa Northern Delaware LLC | Red Hills Gas Processing Plant | Lea | 2024-05-17 | 2024-05-17 | 2024-05-31 | Malfunction, Title V Deviation | Carbon Monoxide | 2 | 4.24 | lbs. | Nitrogen Dioxide | 2 | 2.12 | lbs. | Sulfur Dioxide | 2 | 13.08 | lbs | Volatile Organic Compounds (VOC) | 2 | 2.98 | lbs. | Hydrogen Sulfide | 2 | 0.14 | lbs. | Gas was flared from the condensate surge tank when the flash gas compressor COMP-6 unexpectedly shut down. The flash gas compression shut down when LEL detector GI-29400 faulted. Gas was automatically routed to flare from the condensate surge tank to protect personnel and equipment.
Chevron USA Inc - Midland | Salado Draw CTB 24 | Lea | 2024-09-16 | 2024-09-16 | 2024-09-30 | Malfunction | [16 empty] | Hydrogen Sulfide | 75 | 0.01 | lbs. | Discovered Leaking flange underground during hydro vac work and blew down the line to make repairs resulting in venting
Targa Northern Delaware LLC | Big Lizard Compressor Station | Lea | 2024-06-13 | 2024-06-13 | 2024-06-19 | Malfunction, Title V Deviation | [12 empty] | Volatile Organic Compounds (VOC) | 1 | 45.57 | lbs. |  |  |  |  | Gas was vented to atmosphere when unit 3171 was depressurized to atmosphere to restart the unit after it unexpectedly shut down on low oil pressure. The cause of the shutdown was a failed oil pressure switch.
Chevron USA Inc - Midland | Chevron- Culebra Bluff Section 26 CS | Eddy | 2024-06-16 | 2024-06-16 | 2024-06-24 | Malfunction | [12 empty] | Volatile Organic Compounds (VOC) | 57 | 3725.91 | lbs. | Hydrogen Sulfide | 57 | 0.03 | lbs. | Began venting due to the dump valve on the station fuel skid hanging open and sending excess vapor to the VRU.
Chevron USA Inc - Midland | Chevron - Culebra Bluff East CS | Eddy | 2024-06-23 | 2024-06-23 | 2024-07-03 | Malfunction | Carbon Monoxide | 10 | 3.42 | lbs. | Nitrogen Dioxide | 10 | 0.63 | lbs. | Sulfur Dioxide | 10 | 0.02 | lbs | Volatile Organic Compounds (VOC) | 10 | 3.99 | lbs. |  |  |  |  | Compressor went down on bad cylinder detonation
Targa Northern Delaware LLC | Red Hills Gas Processing Plant | Lea | 2024-02-07 | 2024-02-07 | 2024-02-21 | Malfunction, Title V Deviation | Carbon Monoxide | 33 | 124.3 | lbs. | Nitrogen Dioxide | 33 | 62.26 | lbs. | Sulfur Dioxide | 33 | 0.73 | lbs | Volatile Organic Compounds (VOC) | 33 | 2.39 | lbs. |  |  |  |  | Gas was routed to flare as a result of excess pigging liquids resulting in flaring off of condensate surge/ bullet tanks. The Red Hills plant is sized properly for the amount of gas/liquid received based on volume, gas composition and temperature. This inlet pipeline is pigged daily to maintain pipeline integrity. When an upstream producer has an equipment malfunction, emergency, or abnormal conditions, it can cause carryover of liquid from the producer into the gas delivery to the Red Hills Plant which can cause the amount of liquid into the facility to vary. This type of event from producers is sudden, and unforeseen, and is out of the control of the operator.
Targa Northern Delaware LLC | Red Hills Gas Processing Plant | Lea | 2024-06-27 | 2024-06-27 | 2024-07-10 | Malfunction, Title V Deviation | Carbon Monoxide | 39 | 4.14 | lbs. | Nitrogen Dioxide | 39 | 2.07 | lbs. | Sulfur Dioxide | 39 | 0.09 | lbs | Volatile Organic Compounds (VOC) | 39 | 0.3 | lbs. |  |  |  |  | Gas from the warm header was routed to the flare, when the NGL surge tank over pressured. The NGL surge tank pressure increase was due to an increase of inlet liquids to the stabilization system. Gas was relieved to the flare to protect the personnel and equipment.
DCP Operating Company LP | Fitz Compressor Station | Eddy | 2024-07-06 | 2024-07-07 | 2024-07-08 | Emergency | [12 empty] | Volatile Organic Compounds (VOC) | 240 | 7537.44 | lbs. | Hydrogen Sulfide | 240 | 0.31 | lbs. | power outage at station caused by weather event
Targa Northern Delaware LLC | Red Hills Gas Processing Plant | Lea | 2024-01-10 | 2024-01-11 | 2024-01-26 | Title V Deviation, Malfunction | Carbon Monoxide | 15 | 5.93 | lbs. | Nitrogen Dioxide | 15 | 2.97 | lbs. | Sulfur Dioxide | 15 | 0.13 | lbs | Volatile Organic Compounds (VOC) | 15 | 0.43 | lbs. |  |  |  |  | Gas was routed to flare as a result of residue compressor B shutting down on low lube pressure. The shutdown was caused by a failed diaphragm in the lube oil pressure regulator, which prevented the pressure regulator from working properly.
Frontier Field Services LLC | Dagger Draw Gas Plant | Eddy | 2024-05-01 | 2024-05-29 | 2024-06-03 | Shutdown | Carbon Monoxide | 9180 | 19309 | lbs. | Nitrogen Dioxide | 9180 | 4235.61 | lbs. | Sulfur Dioxide | 9180 | 95.68 | lbs | Volatile Organic Compounds (VOC) | 9180 | 8622.33 | lbs. | Hydrogen Sulfide | 9180 | 1.04 | lbs. | Various unscheduled maintenance/ startup activities.
Chevron USA Inc - Midland | Chevron - Dagger Lake Section 4 CS | Lea | 2024-03-02 | 2024-03-02 | 2024-03-14 | Malfunction | Carbon Monoxide | 17 | 43.65 | lbs. | Nitrogen Dioxide | 17 | 8.02 | lbs. | Sulfur Dioxide | 17 | 0.27 | lbs | Volatile Organic Compounds (VOC) | 17 | 57.1 | lbs. |  |  |  |  | Flaring event due to H2S analyzer fault that caused the station to shut down.
Hilcorp Energy Company | San Juan Gas Plant | San Juan | 2024-05-07 | 2024-05-07 | 2024-05-14 | Shutdown, Title V Deviation | [20 empty] | Annual facility turn-around required blowdown to maintenance flare Emission Unit 9.
HF Sinclair Navajo Refining LLC | HF Sinclair Navajo Refining LLC (Artesia) | Eddy | 2024-01-16 | 2024-01-17 | 2024-01-26 | Title V Deviation, Other | [8 empty] | Sulfur Dioxide | 660 | 0 | lbs | [8 empty] | The Unit 31 SRU3-TGI (tail gas incinerator, H-3103) unexpectedly shut down due to hydrocarbons in the feed creating an increase of SO2 at the SRU3 TGI. The unit was stabilized and the incinerator was relit.
Targa Northern Delaware LLC | Red Hills Gas Processing Plant | Lea | 2024-08-25 | 2024-08-25 | 2024-09-09 | Malfunction, Title V Deviation | Carbon Monoxide | 41 | 17.04 | lbs. | Nitrogen Dioxide | 41 | 8.54 | lbs. |  |  |  |  | Volatile Organic Compounds (VOC) | 41 | 14.39 | lbs. |  |  |  |  | Gas was flare when level indicator LIC-1203 on the amine afterscrubber malfunctioned resulting in the inlet valves shutting. The inlet valves then reopened causing an increase of pressure in the glycol afterscrubber and PSV-2701 relieved to flare. The level indicator malfunctioned due to debris in the level indicator.
Chevron USA Inc - Midland | Chevron - Dagger Lake Section 4 CS | Lea | 2024-02-11 | 2024-02-11 | 2024-02-20 | Malfunction | Carbon Monoxide | 2 | 4.36 | lbs. | Nitrogen Dioxide | 2 | 0.8 | lbs. | Sulfur Dioxide | 2 | 0.02 | lbs | Volatile Organic Compounds (VOC) | 2 | 1.94 | lbs. |  |  |  |  | Flaring event due to H2S analyzer equipment malfunction.
Frontier Field Services LLC | Dagger Draw Gas Plant | Eddy | 2024-04-02 | 2024-04-02 | 2024-04-11 | Shutdown | Carbon Monoxide | 60 | 2.2 | lbs. | Nitrogen Dioxide | 60 | 0.48 | lbs. | Sulfur Dioxide | 60 | 669.81 | lbs | Volatile Organic Compounds (VOC) | 60 | 2.73 | lbs. | Hydrogen Sulfide | 60 | 7.27 | lbs. | Ajax units went down on high H2S alarms.
Targa Northern Delaware LLC | Greyhound Compressor Station | Lea | 2024-05-25 | 2024-05-25 | 2024-06-10 | Malfunction | [12 empty] | Volatile Organic Compounds (VOC) | 15 | 42.75 | lbs. |  |  |  |  | Gas was vented when ENG-4 was depressurized to be restarted after shutting down intermittently flagging low compressor oil pressure. The low compressor oil pressure shut downs were due to a failed wire in the units control panel.
Chevron USA Inc - Midland | Sand Dunes CS 11 | Eddy | 2024-05-18 | 2024-05-18 | 2024-05-28 | Malfunction | Carbon Monoxide | 25 | 31.12 | lbs. | Nitrogen Dioxide | 25 | 5.72 | lbs. | Sulfur Dioxide | 25 | 0.12 | lbs | Volatile Organic Compounds (VOC) | 25 | 21.27 | lbs. |  |  |  |  | Lost compressors on high suction after opening up wells to satellite which caused high field pressure
Chevron USA Inc - Midland | Sand Dunes 10 CTB | Eddy | 2024-05-18 | 2024-05-18 | 2024-05-28 | Malfunction | [12 empty] | Volatile Organic Compounds (VOC) | 106 | 5430.17 | lbs. | Hydrogen Sulfide | 106 | 0.31 | lbs. | VRUs went down on high main motor VFD current.
Frontier Field Services LLC | Dagger Draw Gas Plant | Eddy | 2024-05-20 | 2024-05-30 | 2024-05-31 | Malfunction | Carbon Monoxide | 1800 | 2825.24 | lbs. | Nitrogen Dioxide | 1800 | 619.73 | lbs. | Sulfur Dioxide | 1800 | 14 | lbs | Volatile Organic Compounds (VOC) | 1800 | 1261.57 | lbs. | Hydrogen Sulfide | 1800 | 0.15 | lbs. | Third party-supplied power outage caused all compressor engines to shut down, resulting in process routing to flare.
Chevron USA Inc - Midland | Chevron- Culebra Bluff Section 26 CS | Eddy | 2024-05-21 | 2024-05-22 | 2024-06-06 | Malfunction | Carbon Monoxide | 200 | 56.4 | lbs. | Nitrogen Dioxide | 200 | 10.37 | lbs. | Sulfur Dioxide | 200 | 0.24 | lbs | Volatile Organic Compounds (VOC) | 200 | 64.78 | lbs. |  |  |  |  | Compressor down due to hydrate in fuel skid.
Chevron USA Inc - Midland | Sand Dunes 10 CS | Eddy | 2024-05-09 | 2024-05-09 | 2024-05-14 | Malfunction | Carbon Monoxide | 94 | 172.03 | lbs. | Nitrogen Dioxide | 94 | 31.62 | lbs. | Sulfur Dioxide | 94 | 0.64 | lbs | Volatile Organic Compounds (VOC) | 94 | 117.56 | lbs. |  |  |  |  | While bringing on new production wells compressor at CS11 was overpressured and went down, causing the common line to pressure up and make compressor at CS10 to go down as well sending excess gas to the flare.
Pinon Midstream LLC | Dark Horse Treating Facility | Lea | 2024-07-14 | 2024-07-14 | 2024-07-26 | Malfunction |  |  |  |  | Nitrogen Dioxide | 180 | 127 | lbs. | Sulfur Dioxide | 180 | 728 | lbs | [8 empty] | Loss of power to the facility due to a power failure on the third-party operated (Xcel) power grid which supplies electricity to the facility.
Targa Northern Delaware LLC | Red Hills Gas Processing Plant | Lea | 2024-08-27 | 2024-08-27 | 2024-09-11 | Malfunction, Title V Deviation | Carbon Monoxide | 1 | 1.22 | lbs. | Nitrogen Dioxide | 1 | 0.61 | lbs. | Sulfur Dioxide | 1 | 2.28 | lbs | Volatile Organic Compounds (VOC) | 1 | 0.1 | lbs. | Hydrogen Sulfide | 1 | 0.02 | lbs. | Gas was flared when COMP-4 shut down on 5th stage discharge bottle pressure transmitter failure. The shut down was caused by a faulty pressure transmitter.
Chevron USA Inc - Midland | Chevron- Culebra Bluff Section 26 CS | Eddy | 2024-01-17 | 2024-01-17 | 2024-01-23 | Malfunction | Carbon Monoxide | 165 | 19.75 | lbs. | Nitrogen Dioxide | 165 | 3.63 | lbs. | Sulfur Dioxide | 165 | 0.08 | lbs | Volatile Organic Compounds (VOC) | 165 | 8.2 | lbs. |  |  |  |  | 3 out of 4 compressors down due to multiple issues. 805 went down on engine underspeed, 801 went down on low suction pressure, 802 went down on engine underspeed, 803 went down on low stage 1 suction pressure.
Targa Northern Delaware LLC | Red Hills Gas Processing Plant | Lea | 2024-05-30 | 2024-05-30 | 2024-06-12 | Malfunction, Title V Deviation | Carbon Monoxide | 31 | 6.34 | lbs. | Nitrogen Dioxide | 31 | 3.17 | lbs. | Sulfur Dioxide | 31 | 376.3 | lbs | Volatile Organic Compounds (VOC) | 31 | 5.05 | lbs. | Hydrogen Sulfide | 31 | 4.09 | lbs. | Gas was routed to flare when acid gas compressors C-25530 and C-25540 both shut down on low suction pressure. The shutdown was caused by the hot oil heater shutting down on flame failure due to a failed fire eye.
Targa Northern Delaware LLC | Red Hills Gas Processing Plant | Lea | 2024-08-03 | 2024-08-04 | 2024-08-16 | Malfunction, Title V Deviation | [12 empty] | Volatile Organic Compounds (VOC) | 1055 | 9292.59 | lbs. | Hydrogen Sulfide | 1055 | 1.26 | lbs. | Gas was routed to flare when thermal oxidizer EP-10 unexpectedly shut down on flame failure. The cause of the shutdown was a failed ignitor.
Targa Northern Delaware LLC | Red Hills Gas Processing Plant | Lea | 2024-08-13 | 2024-08-13 | 2024-08-27 | Malfunction, Title V Deviation | Carbon Monoxide | 231 | 1.56 | lbs. | Nitrogen Dioxide | 231 | 0.78 | lbs. | Sulfur Dioxide | 231 | 79.94 | lbs | Volatile Organic Compounds (VOC) | 231 | 0.16 | lbs. | Hydrogen Sulfide | 231 | 0.87 | lbs. | Gas was routed to flare when acid gas compressor C-5530 unexpectedly shut down on right bank lube no flow. The cause of the flaring was a loss of calibration on the oil pressure regulator. Preventative maintenance (PM) was done on the compressor on 08/05/24, and after a PM is done on a compressor it is necessary to recalibrate the oil pressure regulator. However, it is necessary to operate the compressor to properly calibrate the oil pressure regulator. This is done in accordance with the original equipment manufacturer (OEM) provided maintenance practices on the pressure regulator. You cannot perfectly calibrate the regulator prior to any calibration malfunctions on the regulator.
Frontier Field Services LLC | Dagger Draw Gas Plant | Eddy | 2024-04-02 | 2024-04-04 | 2024-04-12 | Malfunction | Carbon Monoxide | 240 | 1068.94 | lbs. | Nitrogen Dioxide | 240 | 234.48 | lbs. | Sulfur Dioxide | 240 | 5.3 | lbs | Volatile Organic Compounds (VOC) | 240 | 477.32 | lbs. | Hydrogen Sulfide | 240 | 0.06 | lbs. | Plant went sour, causing processes to shut in and route to flare.
Chevron USA Inc - Midland | Chevron - Culebra Bluff West CS | Eddy | 2024-09-04 | 2024-09-04 | 2024-09-13 | Malfunction | Carbon Monoxide | 194 | 27.34 | lbs. | Nitrogen Dioxide | 194 | 5.02 | lbs. | Sulfur Dioxide | 194 | 0.18 | lbs | Volatile Organic Compounds (VOC) | 194 | 32.02 | lbs. |  |  |  |  | Compressors went down due to fuel skid problems, high pressures and high scrubber levels.
Targa Northern Delaware LLC | Red Hills Gas Processing Plant | Lea | 2024-01-11 | 2024-01-11 | 2024-01-25 | Malfunction, Title V Deviation | Carbon Monoxide | 5 | 0.08 | lbs. | Nitrogen Dioxide | 5 | 0.04 | lbs. | Sulfur Dioxide | 5 | 10.51 | lbs | Volatile Organic Compounds (VOC) | 5 | 0.06 | lbs. | Hydrogen Sulfide | 5 | 0.11 | lbs. | Acid gas was flared as a result of C-5530 shutdown on 2nd stage rod load. This was caused from the 2nd stage discharge pressure transmitter experiencing a spike.
Frontier Field Services LLC | Dagger Draw Gas Plant | Eddy | 2024-04-16 | 2024-04-17 | 2024-04-19 | Malfunction | Carbon Monoxide | 600 | 4.35 | lbs. | Nitrogen Dioxide | 600 | 0.96 | lbs. | Sulfur Dioxide | 600 | 844.54 | lbs | Volatile Organic Compounds (VOC) | 600 | 5.38 | lbs. | Hydrogen Sulfide | 600 | 9.16 | lbs. | Acid gas compression went down on electrical issue and bad scrubber switch. Blown down to flare to clear sour gas while repairing.
Targa Northern Delaware LLC | Red Hills Gas Processing Plant | Lea | 2024-04-22 | 2024-04-22 | 2024-05-07 | Malfunction, Title V Deviation | Carbon Monoxide | 2 | 6.29 | lbs. | Nitrogen Dioxide | 2 | 3.15 | lbs. | Sulfur Dioxide | 2 | 19.41 | lbs | Volatile Organic Compounds (VOC) | 2 | 4.43 | lbs. | Hydrogen Sulfide | 2 | 0.21 | lbs. | Gas was routed to flare when flash gas compressor COMP-5 unexpectedly shut down flagging high throw #4 cylinder discharge temperature. The unit shut down due to decreased demand leading to the high throw temperature.
Targa Northern Delaware LLC | Red Hills Gas Processing Plant | Lea | 2024-05-16 | 2024-05-16 | 2024-05-30 | Malfunction, Title V Deviation | Carbon Monoxide | 6 | 2.1 | lbs. | Nitrogen Dioxide | 6 | 1.05 | lbs. | Sulfur Dioxide | 6 | 0.05 | lbs | Volatile Organic Compounds (VOC) | 6 | 0.15 | lbs. |  |  |  |  | Gas was routed to flare when the LPG surge tank over pressured. The shutdown was caused by taking the condensate from a lower pressure to a higher temperature to improve specifications for third party sales. This increased the pressure in the LPG surge tank, and the excess pressure of non-condensables was relieved to flare.
Chevron USA Inc - Midland | Salado Draw 19 CTB and CS | Lea | 2024-05-22 | 2024-05-22 | 2024-06-03 | Malfunction | [12 empty] | Volatile Organic Compounds (VOC) | 25 | 125.81 | lbs. |  |  |  |  | Line blowdown for hydrovac work resulted in venting.
Targa Northern Delaware LLC | Red Hills Gas Processing Plant | Lea | 2024-05-21 | 2024-05-22 | 2024-06-05 | Malfunction, Title V Deviation | Carbon Monoxide | 0 | 22.2 | lbs. | Nitrogen Dioxide | 0 | 11.12 | lbs. |  |  |  |  | Volatile Organic Compounds (VOC) | 0 | 18.74 | lbs. |  |  |  |  | Gas was routed to flare as a result of an upset in the Red Hills 2 amine system. The upset was caused by a failure of the heat exchanger on the Red Hills 2 amine system. The heat exchanger failure caused the amine to become contaminated by hot oil, and this caused an amine upset in the amine system. The amine upset then caused the amine flash tank to overpressure, and the excess pressure was relieved to flare.
DCP Operating Company LP | Burton Flats Compressor Station | Eddy | 2021-05-17 | 2023-11-01 | 2024-06-17 | Other | [16 empty] | Hydrogen Sulfide | 1123 | 63.13 | lbs. | 5/17/2021 - 0.20 lbs H2S .10/30/2021 - 14.98 lbs H2S .11/27/2021 - 1.32 lbs H2S .1/2/2022 - 0.12 lbs H2S .2/4/2022 - 2.28 lbs H2S .8/5/2022 - 16.92 lbs H2S .3/21/2023 - 0.61 lbs H2S .3/21/2023 - 2.79 lbs H2S .7/16/2023 - 3.89 lbs H2S .7/25/2023 - 0.32 lbs H2S .8/5/2023 - 1.29 lbs H2S .8/6/2023 - 2.68 lbs H2S .9/21/2023 - 2.19 lbs H2S .9/21/2023 - 2.17 lbs H2S .10/21/2023 - 3.12 lbs H2S .11/1/2023 - 8.25 lbs H2S
Targa Northern Delaware LLC | Red Hills Gas Processing Plant | Lea | 2024-01-31 | 2024-01-31 | 2024-02-14 | Malfunction, Title V Deviation | Carbon Monoxide | 63 | 51.86 | lbs. | Nitrogen Dioxide | 63 | 25.98 | lbs. | Sulfur Dioxide | 63 | 0.12 | lbs | Volatile Organic Compounds (VOC) | 63 | 35.56 | lbs. |  |  |  |  | Gas was flared from the condensate surge tank when the flash gas compression unexpectedly shut down. The flash gas compressor C-69300 & C-69400 shut down flagging first stage suction scrubber high level when inlet liquids from the field increased at the plant inlet and carried over into the flash gas compressor inlet scrubbers. Gas was automatically routed to flare from the condensate surge tank to protect personnel and equipment.
Targa Northern Delaware LLC | Red Hills Gas Processing Plant | Lea | 2024-09-12 | 2024-09-12 | 2024-09-26 | Malfunction, Title V Deviation | Carbon Monoxide | 8 | 3.51 | lbs. | Nitrogen Dioxide | 8 | 1.76 | lbs. | Sulfur Dioxide | 8 | 0.08 | lbs | Volatile Organic Compounds (VOC) | 8 | 0.26 | lbs. |  |  |  |  | Gas was flared while adding methanol to the demethanizer tower overhead. The methanol was added to remove an obstruction in the tower. When the obstruction was removed, there was a sudden spike in the system pressure, and multiple pieces of equipment depressurized to flare to protect personnel and equipment.
HF Sinclair Navajo Refining LLC | HF Sinclair Navajo Refining LLC (Artesia) | Eddy | 2024-05-24 | 2024-05-24 | 2024-06-10 | Other, Title V Deviation |  |  |  |  | Nitrogen Dioxide | 119 | 0 | lbs. | [12 empty] | On May 24th, Boiler B-8 unexpectedly shut down due to high steam header pressure. The steam control valve was stuck closed and failed to respond to the control board command and the building management system shut down the boiler. During the subsequent startup of Boiler 8, there was an increase of NOx PPM.
Targa Northern Delaware LLC | Red Hills Gas Processing Plant | Lea | 2024-09-07 | 2024-09-07 | 2024-09-20 | Malfunction, Title V Deviation | Carbon Monoxide | 8 | 0.11 | lbs. | Nitrogen Dioxide | 8 | 0.05 | lbs. | Sulfur Dioxide | 8 | 13.74 | lbs | Volatile Organic Compounds (VOC) | 8 | 0.01 | lbs. | Hydrogen Sulfide | 8 | 0.15 | lbs. | Acid gas was flared when C-5530 shut down on low lube oil pressure due to a plugged lube oil pump screen. This shutdown occurred to protect personnel and equipment.
DCP Operating Company LP | Zia II Gas Plant | Lea | 2024-04-10 | 2024-04-10 | 2024-04-11 | Malfunction, Title V Deviation |  |  |  |  | Nitrogen Dioxide | 25 | 5.67 | lbs. | Sulfur Dioxide | 25 | 1.07 | lbs | Volatile Organic Compounds (VOC) | 25 | 21.17 | lbs. | Hydrogen Sulfide | 25 | 0.01 | lbs. | Event: 1650 shut down on VFD fault 65 Inverter OT
El Paso Electric Company | Rio Grande Generating Station | Dona Ana | 2024-06-13 | 2024-06-13 | 2024-06-27 | Malfunction, Title V Deviation | Carbon Monoxide | 59 | 256.31 | lbs. | [16 empty] | The unit had been in operation for several hours without any emission issues. At hour 16:00, the operator was testing the unit on AGC (Automatic Generation Control) at high loads when the air flow controller began to have erratic behavior causing CO emissions to increase above our permit limit.
Targa Northern Delaware LLC | Red Hills Gas Processing Plant | Lea | 2024-08-08 | 2024-08-08 | 2024-08-22 | Malfunction, Title V Deviation | Carbon Monoxide | 10 | 4.94 | lbs. | Nitrogen Dioxide | 10 | 2.47 | lbs. | Sulfur Dioxide | 10 | 201.6 | lbs | Volatile Organic Compounds (VOC) | 10 | 0.98 | lbs. | Hydrogen Sulfide | 10 | 2.19 | lbs. | Gas was routed to flare when acid gas compressor C-25530 unexpectedly shut down on left bank lube no flow. The cause of the shutdown was a false shutdown by the transmitter. This was determined by verifying that the lube oil levels on the unit were within normal operating ranges and that the oil pressure regulator and DNFT (flow end device) were both working properly.
Chevron USA Inc - Midland | Salado Draw 29 Tank Battery | Lea | 2024-07-30 | 2024-07-30 | 2024-08-19 | Malfunction | [16 empty] | Hydrogen Sulfide | 105 | 0.05 | lbs. | Purging gas from tester after repairs resulted in venting.
Targa Northern Delaware LLC | Red Hills Gas Processing Plant | Lea | 2024-01-18 | 2024-01-18 | 2024-01-30 | Malfunction, Title V Deviation | Carbon Monoxide | 24 | 1.29 | lbs. | Nitrogen Dioxide | 24 | 0.65 | lbs. | Sulfur Dioxide | 24 | 46.73 | lbs | Volatile Organic Compounds (VOC) | 24 | 0.95 | lbs. | Hydrogen Sulfide | 24 | 0.51 | lbs. | Gas was routed to flare when acid gas compressor C-5540 automatically shut down on high 1st scrubber level. The shutdown was caused by low 1st stage gas temperatures. The low gas temperature caused more liquids to condense in the compressor, and the compressor shut down on high scrubber level to protect personnel and equipment.
Targa Northern Delaware LLC | Red Hills Gas Processing Plant | Lea | 2024-05-06 | 2024-05-06 | 2024-05-20 | Malfunction, Title V Deviation | Carbon Monoxide | 381 | 3.53 | lbs. | Nitrogen Dioxide | 381 | 1.77 | lbs. | Sulfur Dioxide | 381 | 653.36 | lbs | Volatile Organic Compounds (VOC) | 381 | 0.51 | lbs. | Hydrogen Sulfide | 381 | 7.09 | lbs. | Gas was routed to flare when C-5540 unexpectedly shut down on right bank lube no flow. The shutdown was caused by a reduction in lube oil flow causing the compressor to shutdown on lube no flow.
Targa Northern Delaware LLC | Big Lizard Compressor Station | Lea | 2024-08-15 | 2024-08-15 | 2024-08-29 | Startup, Title V Deviation | [12 empty] | Volatile Organic Compounds (VOC) | 2 | 45.57 | lbs. |  |  |  |  | Gas was released to atmosphere when 3155 was depressurized to restart the unit. The unit was offline after a low suction shut down caused by low demand and decreased gas sent to the station from third party producers.
Targa Northern Delaware LLC | Red Hills Gas Processing Plant | Lea | 2024-09-16 | 2024-09-16 | 2024-09-30 | Title V Deviation, Malfunction | Carbon Monoxide | 1 | 1.7 | lbs. | Nitrogen Dioxide | 1 | 0.85 | lbs. | Sulfur Dioxide | 1 | 5.25 | lbs | Volatile Organic Compounds (VOC) | 1 | 1.2 | lbs. | Hydrogen Sulfide | 1 | 0.06 | lbs. | Gas was flared when COMP-5 shut down on 3rd stage discharge pressure transmitter failure. The shut down was caused by a faulty pressure transmitter.
Targa Northern Delaware LLC | Red Hills Gas Processing Plant | Lea | 2024-01-08 | 2024-01-08 | 2024-01-23 | Malfunction, Title V Deviation | Carbon Monoxide | 32 | 51.03 | lbs. | Nitrogen Dioxide | 32 | 25.56 | lbs. | Sulfur Dioxide | 32 | 0.12 | lbs | Volatile Organic Compounds (VOC) | 32 | 34.99 | lbs. |  |  |  |  | Gas was routed to flare when PSV 4201 in the amine system malfunctioned. The PSV opened prematurely releasing gas to flare. Gas was relieved to the flare to protect the personnel and equipment.
Targa Northern Delaware LLC | Red Hills Gas Processing Plant | Lea | 2024-03-10 | 2024-03-10 | 2024-03-22 | Malfunction, Title V Deviation | Carbon Monoxide | 3 | 5.88 | lbs. | Nitrogen Dioxide | 3 | 2.94 | lbs. | Sulfur Dioxide | 3 | 18.13 | lbs | Volatile Organic Compounds (VOC) | 3 | 4.13 | lbs. | Hydrogen Sulfide | 3 | 0.2 | lbs. | Gas was flared from the condensate surge tank when flash gas compressor COMP-5 unexpectedly shut down. The flash gas compressor COMP-5 shut down due to a variable frequency drive speed feedback failure. The cause of the process stop shut down is still under investigation. Gas was automatically routed to flare from the condensate surge tank to protect personnel and equipment.
XTO Energy Inc | Eagle Compressor Station | Eddy | 2024-01-17 | 2024-01-17 | 2024-01-22 | Emergency | Carbon Monoxide | 60 | 110.37 | lbs. | Nitrogen Dioxide | 60 | 55.29 | lbs. |  |  |  |  | Volatile Organic Compounds (VOC) | 60 | 92.41 | lbs. |  |  |  |  | Emergency Power Loss
Pinon Midstream LLC | Ranger Peak Compressor Station | Lea | 2022-12-05 | 2023-11-28 | 2024-03-12 | Other | [20 empty] | HAP fugitive emissions were not authorized with the permit due to the use of an analysis that was not extended. VOCs were permitted and we would like to request the departments assistance in determining if this was an excess emissions event as the total emissions are under 1 lb/hr and 1 tpy under B110.F.
Chevron USA Inc - Midland | Chevron- Culebra Bluff Section 26 CS | Eddy | 2024-08-28 | 2024-08-28 | 2024-09-13 | Malfunction | Carbon Monoxide | 4 | 13.05 | lbs. | Nitrogen Dioxide | 4 | 2.4 | lbs. | Sulfur Dioxide | 4 | 0.06 | lbs | Volatile Organic Compounds (VOC) | 4 | 14.98 | lbs. |  |  |  |  | Compressor shutdown on high suction temperature.
Chevron USA Inc - Midland | Sand Dunes CS 11 | Eddy | 2024-04-04 | 2024-04-04 | 2024-04-08 | Malfunction | Carbon Monoxide | 10 | 23.11 | lbs. | Nitrogen Dioxide | 10 | 4.25 | lbs. | Sulfur Dioxide | 10 | 0.09 | lbs | Volatile Organic Compounds (VOC) | 10 | 15.8 | lbs. |  |  |  |  | Compressor went down due to unexpected mechanical issues.
Chevron USA Inc - Midland | Chevron - Culebra Bluff East CS | Eddy | 2024-07-02 | 2024-07-02 | 2024-07-17 | Malfunction | Carbon Monoxide | 10 | 4.94 | lbs. | Nitrogen Dioxide | 10 | 0.91 | lbs. | Sulfur Dioxide | 10 | 0.03 | lbs | Volatile Organic Compounds (VOC) | 10 | 5.78 | lbs. |  |  |  |  | Power outage at facility caused compressor station to go down.
HF Sinclair Navajo Refining LLC | HF Sinclair Navajo Refining LLC (Artesia) | Eddy | 2024-04-20 | 2024-04-20 | 2024-05-01 | Other, Title V Deviation | [20 empty] | On April 10th, the FCC lift air blower valve regulator failed resulting in a loss of lift air flow and the shutdown of the FCC unit. When the FCC unit shut down, there was excess venting and intermittent visible emissions observed from the FCC Flare.
Targa Northern Delaware LLC | Red Hills Gas Processing Plant | Lea | 2024-05-03 | 2024-05-03 | 2024-05-17 | Malfunction, Title V Deviation | Carbon Monoxide | 97 | 13.9 | lbs. | Nitrogen Dioxide | 97 | 6.96 | lbs. | Sulfur Dioxide | 97 | 0.31 | lbs | Volatile Organic Compounds (VOC) | 97 | 1.01 | lbs. |  |  |  |  | Gas was routed to flare due to an unexpected shutdown of a flash gas compressor on high suction scrubber level. The cause of this shutdown was a pressure differential from the de-ethanizer causing the scrubber level to fluctuate due to excess liquids.
Targa Northern Delaware LLC | Red Hills Gas Processing Plant | Lea | 2024-02-01 | 2024-02-01 | 2024-02-14 | Malfunction, Title V Deviation | Carbon Monoxide | 3 | 0.11 | lbs. | Nitrogen Dioxide | 3 | 0.06 | lbs. | Sulfur Dioxide | 3 | 5.68 | lbs | Volatile Organic Compounds (VOC) | 3 | 0.08 | lbs. | Hydrogen Sulfide | 3 | 0.06 | lbs. | Inlet gas was routed to flare when C-5530 shut down on a high 4th stage scrubber level. The cause of this event was a momentary spike in scrubber level due to turbulence in the 4thstage caused by rapid velocity liquid evacuation from the 5th stage scrubber via the cascading dump system. This evacuation can cause the liquid level to spike momentarily and trigger a high suction scrubber level. Once the compressor shuts down, the liquid levels return to normal, and the unit is able to be restarted.
Frontier Field Services LLC | North Pen Compressor Station | Eddy | 2024-02-01 | 2024-02-24 | 2024-03-01 | Malfunction | Carbon Monoxide | 1740 | 1309.48 | lbs. | Nitrogen Dioxide | 1740 | 323.21 | lbs. | Sulfur Dioxide | 1740 | 6687.71 | lbs | Volatile Organic Compounds (VOC) | 1740 | 802.55 | lbs. | Hydrogen Sulfide | 1740 | 75.56 | lbs. | Facility upset caused all compressors to go down.
Targa Northern Delaware LLC | Red Hills Gas Processing Plant | Lea | 2024-04-20 | 2024-04-20 | 2024-05-03 | Malfunction, Title V Deviation | Carbon Monoxide | 94 | 2.51 | lbs. | Nitrogen Dioxide | 94 | 1.25 | lbs. | Sulfur Dioxide | 94 | 1154.16 | lbs | Volatile Organic Compounds (VOC) | 94 | 3.66 | lbs. | Hydrogen Sulfide | 94 | 12.53 | lbs. | Gas was routed to flare when compressor COMP-3 shut down on high 2nd stage discharge pressure. The high 2nd stage discharge pressure was caused by an obstruction in the 3rd stage dump sensing line allowing pressure to increase at the 2nd stage.
Targa Northern Delaware LLC | Red Hills Gas Processing Plant | Lea | 2024-01-21 | 2024-01-21 | 2024-01-31 | Title V Deviation, Other | Carbon Monoxide | 0 | 0 | lbs. | [16 empty] | This event was reported out of an abundance of caution. However, upon further investigation, it was determined to be an SSM activity. The event is being tracked on the SSM allowable emissions for 2.5-EP-5.
Targa Northern Delaware LLC | Red Hills Gas Processing Plant | Lea | 2024-05-06 | 2024-05-06 | 2024-05-20 | Scheduled Maintenance |  |  |  |  | Nitrogen Dioxide | 0 | 0 | lbs. | [12 empty] | This event was reported out of an abundance of caution. However, upon further investigation it was determined that this event was planned maintenance, and the event was tracked on the allowable SSM for 5.5-EP-1b.
Delek Logistics New Mexico | 3 Bear Libby Gas Plant | Lea | 2023-12-28 | 2024-02-22 | 2024-05-15 | Other, Title V Deviation | Carbon Monoxide | 95129 | 590 | lbs. | [16 empty] | A JJJJ test was performed in 2023 Q4 that exceeded the CO permit limit (1.82 lb/hr tested vs 1.6 lb/hr limit). NOx and VOC results were less than authorized limits. The 2024 Q1 performance test resulted in regulatory compliance for CO and other tested compounds.
HF Sinclair Navajo Refining LLC | HF Sinclair Navajo Refining LLC (Artesia) | Eddy | 2024-05-15 | 2024-05-15 | 2024-05-30 | Title V Deviation, Other | Carbon Monoxide | 299 | 122.1 | lbs. | [16 empty] | While increasing capacity in the Unit 63 Hydrogen Plant, there was an increase in feed of natural gas to the burners in both reformers (H-8801, H-8802). The increased gas flow to the reformers resulted in a decrease in excess oxygen and increased CO emissions based on the CO CEMS analyzer.
Chevron USA Inc - Midland | Chevron - Dagger Lake Section 4 CS | Lea | 2024-06-20 | 2024-06-20 | 2024-07-03 | Malfunction | Carbon Monoxide | 38 | 79.22 | lbs. | Nitrogen Dioxide | 38 | 14.56 | lbs. | Sulfur Dioxide | 38 | 0.31 | lbs | Volatile Organic Compounds (VOC) | 38 | 38.43 | lbs. |  |  |  |  | he h2s analyzer killed the compressor station due to high h2s which resulted in flaring.
Enterprise Field Services, LLC | Chaco Gas Plant | San Juan | 2024-05-06 | 2024-05-06 | 2024-05-07 | Malfunction, Title V Deviation | Carbon Monoxide | 60 | 33.6 | lbs. | Nitrogen Dioxide | 60 | 16.8 | lbs. |  |  |  |  | Volatile Organic Compounds (VOC) | 60 | 19.7 | lbs. |  |  |  |  | A power failure on the Chaco Plant's ESD system caused the plant to shut down.
Chevron USA Inc - Midland | Chevron- Culebra Bluff Section 26 CS | Eddy | 2024-03-08 | 2024-03-08 | 2024-03-12 | Malfunction | Carbon Monoxide | 9 | 25.71 | lbs. | Nitrogen Dioxide | 9 | 4.72 | lbs. | Sulfur Dioxide | 9 | 0.11 | lbs | Volatile Organic Compounds (VOC) | 9 | 29.51 | lbs. |  |  |  |  | Compressor went down due to high engine load.
Chevron USA Inc - Midland | Chevron- Culebra Bluff Section 26 CS | Eddy | 2024-05-17 | 2024-05-17 | 2024-05-24 | Malfunction | Carbon Monoxide | 4 | 10.74 | lbs. | Nitrogen Dioxide | 4 | 1.97 | lbs. | Sulfur Dioxide | 4 | 0.05 | lbs | Volatile Organic Compounds (VOC) | 4 | 12.34 | lbs. |  |  |  |  | Compressor shut down on high 3rd stage discharge pressure.
DCP Operating Company LP | Zia II Gas Plant | Lea | 2024-05-20 | 2024-05-20 | 2024-05-21 | Malfunction, Title V Deviation | Carbon Monoxide | 60 | 14.27 | lbs. | Nitrogen Dioxide | 60 | 2.62 | lbs. |  |  |  |  | Volatile Organic Compounds (VOC) | 60 | 2.02 | lbs. |  |  |  |  | All propane compressors shutdown on high refrig suction scrubber level.
Hilcorp Energy Company | San Juan Gas Plant | San Juan | 2024-04-12 | 2024-04-12 | 2024-04-15 | Shutdown, Title V Deviation | [20 empty] | EU 3 (C301) was shut down to replace the packing on a recycle valve that was leaking.
Frontier Field Services LLC | Loco Hills CS | Eddy | 2024-05-07 | 2024-05-07 | 2024-05-08 | Shutdown | Carbon Monoxide | 900 | 267.03 | lbs. | Nitrogen Dioxide | 900 | 133.76 | lbs. | Sulfur Dioxide | 900 | 371.87 | lbs | Volatile Organic Compounds (VOC) | 900 | 235.31 | lbs. | Hydrogen Sulfide | 900 | 4.03 | lbs. | High line pressure and unit shutdowns caused station to go in to high pressure recycle
Chevron USA Inc - Midland | Sand Dunes 10 CTB | Eddy | 2024-02-14 | 2024-02-14 | 2024-02-19 | Malfunction | [12 empty] | Volatile Organic Compounds (VOC) | 60 | 4391.52 | lbs. | Hydrogen Sulfide | 60 | 0.05 | lbs. | VRU went down on high discharge temp causing tank to vent
Chevron USA Inc - Midland | Sand Dunes 10 CS | Eddy | 2024-02-14 | 2024-02-15 | 2024-02-21 | Malfunction | Carbon Monoxide | 40 | 417.51 | lbs. | Nitrogen Dioxide | 40 | 76.73 | lbs. | Sulfur Dioxide | 40 | 1.38 | lbs | Volatile Organic Compounds (VOC) | 40 | 253.36 | lbs. |  |  |  |  | compressors went down due to high level in fuel gas scrubber.
Chevron USA Inc - Midland | Sand Dunes CS 11 | Eddy | 2024-02-15 | 2024-02-15 | 2024-02-21 | Malfunction | Carbon Monoxide | 34 | 347.92 | lbs. | Nitrogen Dioxide | 34 | 63.94 | lbs. | Sulfur Dioxide | 34 | 1.15 | lbs | Volatile Organic Compounds (VOC) | 34 | 129.55 | lbs. |  |  |  |  | fuel gas controller issues at station 10 causing compressors to go down.
DCP Operating Company LP | Zia II Gas Plant | Lea | 2024-03-13 | 2024-03-14 | 2024-03-14 | Malfunction | Carbon Monoxide | 25 | 16.95 | lbs. | Nitrogen Dioxide | 25 | 3.12 | lbs. | Sulfur Dioxide | 25 | 0.59 | lbs | Volatile Organic Compounds (VOC) | 25 | 11.64 | lbs. | Hydrogen Sulfide | 25 | 0.01 | lbs. | Event: 1650 shut down on lube no flow left bank.
Targa Northern Delaware LLC | Hackberry Compressor Station | Eddy | 2024-06-18 | 2024-06-18 | 2024-07-01 | Malfunction | [12 empty] | Volatile Organic Compounds (VOC) | 810 | 6.72 | lbs. |  |  |  |  | Opacity was released to atmosphere due to a flash fire on Eng-2. The opacity was caused from a small pin hole leak on an exhaust hose that came in contact with an ignition source.
Targa Northern Delaware LLC | Red Hills Gas Processing Plant | Lea | 2024-05-15 | 2024-05-15 | 2024-05-29 | Other |  |  |  |  | Nitrogen Dioxide | 0 | 0 | lbs. | [12 empty] | This event was reported out of an abundance of caution. However, upon further investigation, it was determined that the flaring was a result of an SSM activity, and the emissions were tracked on the allowed SSM emissions.
Targa Northern Delaware LLC | Red Hills Gas Processing Plant | Lea | 2024-06-01 | 2024-06-01 | 2024-06-14 | Startup | Carbon Monoxide | 0 | 0 | lbs. | [16 empty] | This event was reported out of an abundance of caution. However, upon further investigation, it was determined that the flaring was a result of an SSM activity, and the emissions were tracked on the allowed SSM emissions.
Targa Northern Delaware LLC | Red Hills Gas Processing Plant | Lea | 2024-06-02 | 2024-06-02 | 2024-06-12 | Malfunction, Title V Deviation | Carbon Monoxide | 2 | 0.61 | lbs. | Nitrogen Dioxide | 2 | 0.31 | lbs. |  |  |  |  | Volatile Organic Compounds (VOC) | 2 | 0.43 | lbs. | Hydrogen Sulfide | 2 | 0.02 | lbs. | Gas was routed to flare when C-21400 unexpectedly shut down. This was due to C-21410 being out of service. Prior to this event, the unit was pulled and sent off for repairs. C-21400 is having to handle the full load of the VRU while C-21410 is off for repairs.
Targa Northern Delaware LLC | Red Hills Gas Processing Plant | Lea | 2024-01-25 | 2024-01-25 | 2024-02-07 | Malfunction, Title V Deviation | Carbon Monoxide | 82 | 30.92 | lbs. | Nitrogen Dioxide | 82 | 15.49 | lbs. | Sulfur Dioxide | 82 | 0.68 | lbs | Volatile Organic Compounds (VOC) | 82 | 2.25 | lbs. | Hydrogen Sulfide | 82 | 0.01 | lbs. | Gas was routed to flare as a result of excess pigging liquids resulting in flaring off of condensate surge/ bullet tanks. The Red Hills plant is sized properly for the amount of gas/liquid received based on volume, gas composition and temperature. This inlet pipeline is pigged daily to maintain pipeline integrity. When an upstream producer has an equipment malfunction, emergency, or abnormal conditions, it can cause carryover of liquid from the producer into the gas delivery to the Red Hills Plant which can cause the amount of liquid into the facility to vary. This type of event from producers is sudden, and unforeseen, and is out of the control of the operator.
DCP Operating Company LP | Zia II Gas Plant | Lea | 2024-05-19 | 2024-05-19 | 2024-05-20 | Malfunction, Title V Deviation | Carbon Monoxide | 20 | 11.73 | lbs. | Nitrogen Dioxide | 20 | 2.16 | lbs. | Sulfur Dioxide | 20 | 0.41 | lbs | Volatile Organic Compounds (VOC) | 20 | 8.05 | lbs. |  |  |  |  | Event: 1650 shut down on A2 winding temp high.
Targa Northern Delaware LLC | Red Hills Gas Processing Plant | Lea | 2024-06-04 | 2024-06-04 | 2024-06-17 | Malfunction | Carbon Monoxide | 0 | 0 | lbs. | [16 empty] | This event was reported out of an abundance of caution. However, upon further investigation, it was determined that this event was a continuation of Event 029885-06042024-02, which was caused excess process volume to the stabilization system.
HF Sinclair Navajo Refining LLC | HF Sinclair Navajo Refining LLC (Artesia) | Eddy | 2024-01-24 | 2024-01-26 | 2024-02-09 | Title V Deviation, Other |  |  |  |  | Nitrogen Dioxide | 1020 | 0 | lbs. | [12 empty] | Due to the shutdown of Unit 31 SRU (sulfur recovery unit) for maintenance, crude rates were reduced which led to a reduction of ROSE feed. As a result, the ROSE Unit Hot Oil Heater (H-2501) was put on circulation and running with minimum burners. During this time, there as an increase of NOx, as adjustments were made to the O2 and fuel gas.
Targa Northern Delaware LLC | Red Hills Gas Processing Plant | Lea | 2024-03-11 | 2024-03-11 | 2024-03-26 | Malfunction, Title V Deviation | Carbon Monoxide | 31 | 126.34 | lbs. | Nitrogen Dioxide | 31 | 63.28 | lbs. | Sulfur Dioxide | 31 | 389.77 | lbs | Volatile Organic Compounds (VOC) | 31 | 88.86 | lbs. | Hydrogen Sulfide | 31 | 4.23 | lbs. | Gas was flared from the condensate surge tank when the flash gas compressor shut down flagging high suction scrubber level. COMP-5 shut down flagging first stage suction scrubber high level when inlet liquids from the field increased at the plant inlet and carried over into the flash gas compressor inlet scrubber. Gas was automatically routed to flare from the condensate surge tank to protect personnel and equipment.
Targa Northern Delaware LLC | Red Hills Gas Processing Plant | Lea | 2024-06-09 | 2024-06-09 | 2024-06-18 | Malfunction, Title V Deviation | [12 empty] | Volatile Organic Compounds (VOC) | 570 | 4399.1 | lbs. | Hydrogen Sulfide | 570 | 0.04 | lbs. | Gas was vented when thermal oxidizer EP-5 unexpectedly shut down on low combustion air. The shutdown was caused by a failed air switch. The failed air switch prevented the air flow detector from working properly, and the air flow detector produced a false low combustion air shutdown.
Chevron USA Inc - Midland | Salado Draw 23 Compressor Station & Tank Battery | Lea | 2024-03-05 | 2024-03-05 | 2024-03-19 | Malfunction | Carbon Monoxide | 27 | 79.81 | lbs. | Nitrogen Dioxide | 27 | 14.67 | lbs. | Sulfur Dioxide | 27 | 0.34 | lbs | Volatile Organic Compounds (VOC) | 27 | 91.68 | lbs. |  |  |  |  | Flaring event due to third party shutting us in from high O2.
Targa Northern Delaware LLC | Big Lizard Compressor Station | Lea | 2024-06-17 | 2024-06-17 | 2024-07-01 | Title V Deviation, Malfunction | [12 empty] | Volatile Organic Compounds (VOC) | 30 | 45.57 | lbs. |  |  |  |  | Gas was vented to atmosphere when unit 1148 was depressurized to atmosphere to restart the unit after it unexpectedly shut down on high discharge pressure. The cause of the shutdown was due to a downstream shutdown.
Targa Northern Delaware LLC | Red Hills Gas Processing Plant | Lea | 2023-12-26 | 2023-12-26 | 2024-01-08 | Malfunction | Carbon Monoxide | 0 | 0 | lbs. | [16 empty] | This event was reported out of an abundance of caution. However, it was determined that this event was a continuation of Event 029885-12262023-02, which involved multiple shutdowns of thermal oxidizer EP-5 due to a tubing bundle failure on the Red Hills 2 hot oil heater.
HF Sinclair Navajo Refining LLC | HF Sinclair Navajo Refining LLC (Artesia) | Eddy | 2023-12-22 | 2023-12-22 | 2024-01-08 | Other | [8 empty] | Sulfur Dioxide | 0 | 0 | lbs | [8 empty] | This event was captured in EER # 000198-12212023-01. .This EER is being withdrawn.
Targa Northern Delaware LLC | Red Hills Gas Processing Plant | Lea | 2024-03-05 | 2024-03-06 | 2024-03-20 | Malfunction, Title V Deviation | Carbon Monoxide | 112 | 4.65 | lbs. | Nitrogen Dioxide | 112 | 2.33 | lbs. |  |  |  |  | Volatile Organic Compounds (VOC) | 112 | 3.92 | lbs. |  |  |  |  | Gas was routed to flare as a result of Red Hills 3 amine hot oil heater H-901 going down on low combustion. H-0901 being down caused the amine treater to pressure up, and the excess pressure was relieved to flare. The shutdown was caused by increased demand on the H-901 due to the hot oil heater on Red Hills 2 (H-1001) being out of operation. The heater is out of service due to a tubing bundle failure that occurred in December 2023. H-901 has been adjusted in response to the increased demand but cannot be adjusted further or the heater will not be able to operate.
Hilcorp Energy Company | San Juan Gas Plant | San Juan | 2024-03-18 | 2024-03-18 | 2024-03-19 | Shutdown, Title V Deviation | [20 empty] | During blow down and purging of Train 1 for dehydration mole sieve change out, EU9 was utilized due to pressure and volume of the gas stream being blown down.
Targa Northern Delaware LLC | Red Hills Gas Processing Plant | Lea | 2024-06-26 | 2024-06-26 | 2024-07-10 | Malfunction, Title V Deviation | [12 empty] | Volatile Organic Compounds (VOC) | 70 | 1171 | lbs. | Hydrogen Sulfide | 70 | 0.09 | lbs. | Gas was vented to atmosphere when thermal oxidizer EP-10 unexpectedly shut down on flame failure. The shutdown was caused by debris in the fire eye. The debris prevented the fire eye from detecting a flame, and the thermal oxidizer automatically shut down to protect personnel and equipment.
Targa Northern Delaware LLC | Red Hills Gas Processing Plant | Lea | 2024-02-23 | 2024-02-23 | 2024-03-11 | Malfunction, Title V Deviation | Carbon Monoxide | 6 | 32.22 | lbs. | Nitrogen Dioxide | 6 | 16.14 | lbs. | Sulfur Dioxide | 6 | 99.41 | lbs | Volatile Organic Compounds (VOC) | 6 | 22.66 | lbs. | Hydrogen Sulfide | 6 | 1.08 | lbs. | Gas was flared when hot oil pump 804 shut unexpectedly shut down due to it being vapor locked. The shutdown of hot oil pump 804 led to decreased heat in the amine system and caused an amine upset.
Chevron USA Inc - Midland | Sand Dunes CS 11 | Eddy | 2024-03-21 | 2024-03-21 | 2024-03-28 | Malfunction | Carbon Monoxide | 234 | 133.35 | lbs. | Nitrogen Dioxide | 234 | 24.51 | lbs. | Sulfur Dioxide | 234 | 0.5 | lbs | Volatile Organic Compounds (VOC) | 234 | 91.14 | lbs. |  |  |  |  | Compressor went down due to high pressures from bringing wells online.
Harvest Four Corners LLC | Sims Mesa Compressor Station | Rio Arriba | 2023-04-19 | 2024-04-14 | 2024-05-17 | Other | [12 empty] | Volatile Organic Compounds (VOC) | 521279 | 1 | lbs. |  |  |  |  | Due to changes in the gas composition from 2022 to 2023, the emissions from EU 7a & EU 10a show a permit exceedance of VOCs in TPY for RY2023. Permitted limits were 9.4 tpy and emissions inventory calculations for RY2023 show Unit 7a was 13.2 and 10a was 14.9 tpy of VOCs. . .Harvest has reviewed the data associated with operation of the Sims Mesa dehydrators during 2023 and we conclude the exceedances were caused by the VOC content of the gas as identified in the 2023 gas analysis.
Targa Northern Delaware LLC | Red Hills Gas Processing Plant | Lea | 2024-02-27 | 2024-02-29 | 2024-03-15 | Malfunction, Title V Deviation | Carbon Monoxide | 158 | 132.3 | lbs. | Nitrogen Dioxide | 158 | 66.27 | lbs. | Sulfur Dioxide | 158 | 0.31 | lbs | Volatile Organic Compounds (VOC) | 158 | 90.59 | lbs. |  |  |  |  | Gas was intermittently routed to flare when PSV-44202 malfunctioned. The PSV intermittently opened prematurely sending gas to flare. Gas was relieved to the flare to protect the personnel and equipment.
Frontier Field Services LLC | Dagger Draw Gas Plant | Eddy | 2024-07-04 | 2024-07-10 | 2024-07-18 | Shutdown | Carbon Monoxide | 1020 | 427.92 | lbs. | Nitrogen Dioxide | 1020 | 93.87 | lbs. | Sulfur Dioxide | 1020 | 2.12 | lbs | Volatile Organic Compounds (VOC) | 1020 | 191.08 | lbs. |  |  |  |  | Various unscheduled maintenance/ startup activities.
Targa Northern Delaware LLC | Red Hills Gas Processing Plant | Lea | 2024-03-26 | 2024-03-26 | 2024-04-11 | Title V Deviation, Malfunction | Carbon Monoxide | 89 | 0.3 | lbs. | Nitrogen Dioxide | 89 | 0.15 | lbs. | Sulfur Dioxide | 89 | 138.27 | lbs | Volatile Organic Compounds (VOC) | 89 | 0.44 | lbs. | Hydrogen Sulfide | 89 | 1.5 | lbs. | Gas was intermittently flared when the pressure in the amine still increased. The amine still pressure increased due to an increase of H2S concentration in the gas received from field producers which led to increased pressure in the amine flash tank and amine still. Gas was automatically routed to flare from the amine still to protect personnel and equipment.
DCP Operating Company LP | Lovington Booster Station | Lea | 2024-06-25 | 2024-07-02 | 2024-07-02 | Malfunction | [12 empty] | Volatile Organic Compounds (VOC) | 10080 | 1057 | lbs. | Hydrogen Sulfide | 10080 | 86.06 | lbs. | Enardo valve from slop tank malfunctioned and was dislodged from the tank allowing emissions to escape
Targa Northern Delaware LLC | Red Hills Gas Processing Plant | Lea | 2024-03-15 | 2024-03-27 | 2024-04-11 | Malfunction, Title V Deviation | Carbon Monoxide | 1316 | 5.51 | lbs. | Nitrogen Dioxide | 1316 | 2.76 | lbs. | Sulfur Dioxide | 1316 | 2537.06 | lbs | Volatile Organic Compounds (VOC) | 1316 | 8.04 | lbs. | Hydrogen Sulfide | 1316 | 27.54 | lbs. | Gas was routed to flare due to BDV-255421 malfunctioning and sending gas to flare from acid gas compressor COMP-4.
Targa Northern Delaware LLC | Road Runner Gas Processing Plant | Eddy | 2024-06-20 | 2024-06-20 | 2024-07-02 | Malfunction, Title V Deviation | Carbon Monoxide | 135 | 135.29 | lbs. | Nitrogen Dioxide | 135 | 67.77 | lbs. |  |  |  |  | Volatile Organic Compounds (VOC) | 135 | 27.16 | lbs. |  |  |  |  | Gas was routed to flare when residue compressor 1160 unexpectedly shut down on non-drive end vibrations. The shutdown of compressor 1160 caused the other residue compressors to shut down on high suction pressure shutdowns, and gas was routed to flare to protect personnel and equipment. The cause of the non-drive end vibrations was a failed I/O card on the vibration sensor.
Chevron USA Inc - Midland | Chevron- Culebra Bluff Section 26 CS | Eddy | 2024-07-11 | 2024-07-11 | 2024-07-29 | Malfunction | Carbon Monoxide | 25 | 168.82 | lbs. | Nitrogen Dioxide | 25 | 31.03 | lbs. | Sulfur Dioxide | 25 | 0.73 | lbs | Volatile Organic Compounds (VOC) | 25 | 193.91 | lbs. |  |  |  |  | Station ESD due to LEL alarm on compressor unit.
Targa Northern Delaware LLC | Red Hills Gas Processing Plant | Lea | 2024-07-12 | 2024-07-12 | 2024-07-26 | Malfunction, Title V Deviation | Carbon Monoxide | 10 | 0.02 | lbs. | Nitrogen Dioxide | 10 | 0.01 | lbs. | Sulfur Dioxide | 10 | 18.91 | lbs | Volatile Organic Compounds (VOC) | 10 | 0.01 | lbs. | Hydrogen Sulfide | 10 | 0.21 | lbs. | Gas was routed to flare when acid gas compressor C-5540 shut down on right bank lube no flow. The cause of the shutdown was a failed oil distribution block.
HF Sinclair Navajo Refining LLC | HF Sinclair Navajo Refining LLC (Artesia) | Eddy | 2024-07-06 | 2024-07-06 | 2024-07-19 | Other | Carbon Monoxide | 60 | 0 | lbs. | [16 empty] | Due to rainy weather, wires on the FCC unit lift air blower compressor (C-945) became saturated and the air valve malfunctioned. This caused the compressor to shut down and elevated CO in the flue gas was relieved from the system resulting in an increase of CO PPM at the FCC Regenerator Scrubber.
Targa Northern Delaware LLC | Red Hills Gas Processing Plant | Lea | 2024-01-31 | 2024-01-31 | 2024-02-14 | Malfunction, Title V Deviation | [12 empty] | Volatile Organic Compounds (VOC) | 805 | 4462.03 | lbs. | Hydrogen Sulfide | 805 | 0.05 | lbs. | Gas was vented when thermal oxidizer EP-5 unexpectedly shut down on high combustion temperature. The shutdown was caused by a restart of the amine heater. The amine heater restart caused the combustion temperature on EP-5 to spike, and the unit shut down to protect personnel and equipment.
Chevron USA Inc - Midland | Sand Dunes CS 11 | Eddy | 2024-02-20 | 2024-02-20 | 2024-02-26 | Malfunction | Carbon Monoxide | 30 | 61.07 | lbs. | Nitrogen Dioxide | 30 | 11.22 | lbs. | Sulfur Dioxide | 30 | 0.2 | lbs | Volatile Organic Compounds (VOC) | 30 | 22.75 | lbs. |  |  |  |  | compressor went down on high temperature causing CS to flare
Chevron USA Inc - Midland | Chevron - Dagger Lake Section 4 CS | Lea | 2024-07-19 | 2024-07-19 | 2024-07-31 | Malfunction | Carbon Monoxide | 36 | 1.27 | lbs. | Nitrogen Dioxide | 36 | 0.23 | lbs. |  |  |  |  | Volatile Organic Compounds (VOC) | 36 | 0.6 | lbs. |  |  |  |  | Issues with third party takeaway resulted in flaring.
DCP Operating Company LP | Zia II Gas Plant | Lea | 2024-01-16 | 2024-01-16 | 2024-01-22 | Malfunction, Title V Deviation | Carbon Monoxide | 52 | 0.0001 | lbs. | [16 empty] | this is a duplicate report to 032800-01162024-06 . no additional emissions are reported
Frontier Field Services LLC | Dagger Draw Gas Plant | Eddy | 2024-07-20 | 2024-07-20 | 2024-07-31 | Shutdown | [8 empty] | Sulfur Dioxide | 60 | 1280.42 | lbs |  |  |  |  | Hydrogen Sulfide | 60 | 13.9 | lbs. | Various unscheduled maintenance/ startup activities.
Targa Northern Delaware LLC | Red Hills Gas Processing Plant | Lea | 2024-07-18 | 2024-07-18 | 2024-08-01 | Malfunction, Title V Deviation | [12 empty] | Volatile Organic Compounds (VOC) | 230 | 1828.4 | lbs. | Hydrogen Sulfide | 230 | 0.02 | lbs. | Gas was vented to atmosphere when thermal oxidizer EP-5 shut down flagging low combustion air. The shutdown was caused by a loss of calibration of the air sensor. This air sensor was newly installed on 07/06/24, and it is necessary to operate the unit with the original equipment manufacturer (OEM) calibration and then refine the calibration in response to calibration malfunctions on the air sensor. This is done in accordance with the OEM provided maintenance schedule on the air sensor. You cannot perfectly calibrate the regulator prior to any calibration malfunctions on the air sensor.
Targa Northern Delaware LLC | Big Lizard Compressor Station | Lea | 2024-08-01 | 2024-08-01 | 2024-08-14 | Startup, Title V Deviation | [12 empty] | Volatile Organic Compounds (VOC) | 3 | 157.1 | lbs. |  |  |  |  | Gas was vented to atmosphere when multiple units were depressurized to atmosphere to restart the units after they unexpectedly shut down on low suction pressure. The cause of the shutdowns was an upstream shutdown.
Targa Northern Delaware LLC | Greyhound Compressor Station | Lea | 2024-04-13 | 2024-04-13 | 2024-04-26 | Shutdown | [12 empty] | Volatile Organic Compounds (VOC) | 2 | 17.21 | lbs. |  |  |  |  | Gas was vented to atmosphere when ENG-11 was depressurized to atmosphere to restart the unit after it had shut down on low suction pressure. The unit shutdown due to on low suction pressure due to a lack of demand and decrease of field gas sent to the station.
Hilcorp Energy Company | San Juan Gas Plant | San Juan | 2024-08-02 | 2024-08-02 | 2024-08-06 | Shutdown, Title V Deviation | [20 empty] | Plant residue pipeline slammed closed due to a spec break for CO2 caused by the upstream feed issue. This caused Emission Unit 2 to shutdown requiring blowdown to Emission Unit 9 due to volume and pressure.
Targa Northern Delaware LLC | Red Hills Gas Processing Plant | Lea | 2024-01-17 | 2024-01-17 | 2024-01-31 | Malfunction, Title V Deviation | Carbon Monoxide | 49 | 0.85 | lbs. | Nitrogen Dioxide | 49 | 0.43 | lbs. | Sulfur Dioxide | 49 | 91.81 | lbs | Volatile Organic Compounds (VOC) | 49 | 0.59 | lbs. | Hydrogen Sulfide | 49 | 1 | lbs. | Acid gas was routed to flare as a result of C-5540 shutting down on low lube oil pressure. The shutdown was caused by a calibration malfunction on the pressure regulator. This pressure regulator was newly installed on 01/12/24, and it is necessary to operate the unit with the original equipment manufacturer (OEM) calibration and then refine the calibration in response to calibration malfunctions on the regulator. This is done in accordance with the OEM provided maintenance schedule on the pressure regulator. You cannot perfectly calibrate the regulator prior to any calibration malfunctions on the regulator.
DCP Operating Company LP | Zia II Gas Plant | Lea | 2024-02-16 | 2024-02-16 | 2024-02-19 | Malfunction, Title V Deviation | Carbon Monoxide | 25 | 63.62 | lbs. | Nitrogen Dioxide | 25 | 11.7 | lbs. |  |  |  |  | Volatile Organic Compounds (VOC) | 25 | 34.41 | lbs. |  |  |  |  | Event: 1350 shut down on right turbo inlet temp sensor voltage below normal.
Targa Northern Delaware LLC | Red Hills Gas Processing Plant | Lea | 2024-06-01 | 2024-06-01 | 2024-06-12 | Malfunction, Title V Deviation | [12 empty] | Volatile Organic Compounds (VOC) | 45 | 745.37 | lbs. | Hydrogen Sulfide | 45 | 0.04 | lbs. | Gas was vented to atmosphere when thermal oxidizer EP-8 unexpectedly shut down on flame failure. The shutdown was caused by an obstruction of the fire eye. The fire eye detects the flame signal and will shut the unit down as a safety measure when the flame is not detected. Thermal oxidizer EP-8 shut down on flame failure to protect personnel and equipment.
Chevron USA Inc - Midland | Salado Draw 23 Compressor Station & Tank Battery | Lea | 2024-07-02 | 2024-07-02 | 2024-07-16 | Malfunction | Carbon Monoxide | 15 | 19.95 | lbs. | Nitrogen Dioxide | 15 | 3.67 | lbs. | Sulfur Dioxide | 15 | 0.09 | lbs | Volatile Organic Compounds (VOC) | 15 | 22.93 | lbs. |  |  |  |  | Third party takeaway had a shutdown at their plant, this caused high pressures at Salado Draw 23 CTB. It backed up the 23 battery and caused the flaring event.
Chevron USA Inc - Midland | Chevron - Dagger Lake Section 4 CS | Lea | 2024-01-14 | 2024-01-14 | 2024-01-25 | Malfunction | [12 empty] | Volatile Organic Compounds (VOC) | 137 | 9.37 | lbs. |  |  |  |  | Intermittent venting event due to weather conditions causing stations to go down.
Chevron USA Inc - Midland | Chevron - Dagger Lake Section 4 CS | Lea | 2024-01-13 | 2024-01-13 | 2024-01-25 | Malfunction | [12 empty] | Volatile Organic Compounds (VOC) | 6 | 0.4 | lbs. |  |  |  |  | Venting event due to dehy pump gas locking, causing an uptick on flash gas vessel.
Delaware Basin Midstream, LLC | Salado Draw Compressor Station | Lea | 2024-03-05 | 2024-03-05 | 2024-03-26 | Malfunction | Carbon Monoxide | 305 | 46.46 | lbs. | Nitrogen Dioxide | 305 | 23.27 | lbs. |  |  |  |  | Volatile Organic Compounds (VOC) | 305 | 33.3 | lbs. |  |  |  |  | During maintenance on a launcher located at Salado Draw Delaware Basin Midstream blew down a portion of pipeline to the Facility's SSM flare. Initially, the maintenance plan intended for the launcher to be purged with nitrogen thus avoiding releasing any natural gas to the atmosphere. However, during the maintenance event DBM was unable to lower the pressure of the launcher to safe levels. DMB blew down the launcher and 5,280' of connected pipeline to the SSM Flare to avoid releasing those emission to the atmosphere. The gas was routed to the facility flare from 9:20 am until 2:25 pm. The duration of the blowdown event was due to slowly sending the high pressure gas to the flare in a safe manner. Gas was routed the flare from a pressure of 920 psi until 200 psi. The remaining gas was vented to atmosphere. Gas routed to the flare during the event was recorded by the SSM flare flow meter.
Targa Northern Delaware LLC | Red Hills Gas Processing Plant | Lea | 2024-02-25 | 2024-02-25 | 2024-03-08 | Malfunction, Title V Deviation | Carbon Monoxide | 5 | 6.36 | lbs. | Nitrogen Dioxide | 5 | 3.19 | lbs. | Sulfur Dioxide | 5 | 0.02 | lbs | Volatile Organic Compounds (VOC) | 5 | 4.36 | lbs. |  |  |  |  | Gas from the warm header was routed to the flare when the pressure in the closed drain system increased causing flaring from the condensate surge tank. The closed drain pressure increased due to an increase of inlet gas and liquids which led to increased liquid dumping to the closed drain system from the amine afterscrubber. Gas was relieved to the flare to protect the personnel and equipment.
Targa Northern Delaware LLC | Red Hills Gas Processing Plant | Lea | 2024-06-14 | 2024-06-14 | 2024-06-19 | Malfunction, Title V Deviation | [12 empty] | Volatile Organic Compounds (VOC) | 80 | 652.73 | lbs. | Hydrogen Sulfide | 80 | 0.01 | lbs. | Gas was vented when thermal oxidizer EP-5 unexpectedly shut down on low combustion air. The shutdown was caused by a failed air switch. The failed air switch prevented the air flow detector from working properly, and the air flow detector produced a false low combustion air shutdown.
Targa Northern Delaware LLC | Red Hills Gas Processing Plant | Lea | 2024-08-21 | 2024-08-21 | 2024-09-04 | Malfunction, Title V Deviation | Carbon Monoxide | 77 | 0.55 | lbs. | Nitrogen Dioxide | 77 | 0.28 | lbs. | Sulfur Dioxide | 77 | 36.19 | lbs | Volatile Organic Compounds (VOC) | 77 | 0.06 | lbs. | Hydrogen Sulfide | 77 | 0.39 | lbs. | Gas was routed to flare when acid gas compressor C-5540 unexpectedly shut down on high suction scrubber level. The shutdown was caused by a malfunctioning scrubber level pump.
Chevron USA Inc - Midland | Dagger Lake Section 4 CTB | Lea | 2024-01-10 | 2024-01-10 | 2024-01-24 | Malfunction | [12 empty] | Volatile Organic Compounds (VOC) | 7 | 165.33 | lbs. | Hydrogen Sulfide | 7 | 0.83 | lbs. | Venting event due to VRU down on low injection oil alarm.
Chevron USA Inc - Midland | Cotton Draw Section 3 Compressor Station | Eddy | 2024-01-17 | 2024-01-17 | 2024-01-31 | Malfunction | Carbon Monoxide | 24 | 96.01 | lbs. | Nitrogen Dioxide | 24 | 17.65 | lbs. | Sulfur Dioxide | 24 | 0.33 | lbs | Volatile Organic Compounds (VOC) | 24 | 65.08 | lbs. |  |  |  |  | Flaring event due to compressor down on second stage high discharge pressure.
Chevron USA Inc - Midland | Chevron - Culebra Bluff East CS | Eddy | 2024-06-17 | 2024-06-17 | 2024-07-03 | Malfunction | Carbon Monoxide | 20 | 12.15 | lbs. | Nitrogen Dioxide | 20 | 2.23 | lbs. | Sulfur Dioxide | 20 | 0.08 | lbs | Volatile Organic Compounds (VOC) | 20 | 14.26 | lbs. |  |  |  |  | Lost all units at compressor station, due to ECM code on Cat Panel, indicating high inlet temperature.
Frontier Field Services LLC | Dagger Draw Gas Plant | Eddy | 2024-01-06 | 2024-01-31 | 2024-02-01 | Shutdown | Carbon Monoxide | 3960 | 54.53 | lbs. | Nitrogen Dioxide | 3960 | 11.96 | lbs. | Sulfur Dioxide | 3960 | 14827 | lbs | Volatile Organic Compounds (VOC) | 3960 | 67.44 | lbs. | Hydrogen Sulfide | 3960 | 160.86 | lbs. | Various unscheduled maintenance/ startup activities.
XTO Energy Inc | Eagle Compressor Station | Eddy | 2024-01-29 | 2024-01-29 | 2024-01-30 | Startup | Carbon Monoxide | 60 | 28.04 | lbs. | Nitrogen Dioxide | 60 | 14.05 | lbs. |  |  |  |  | Volatile Organic Compounds (VOC) | 60 | 21.21 | lbs. |  |  |  |  | Startup activities resulted in purge gas being flared at the facility.
Targa Northern Delaware LLC | Red Hills Gas Processing Plant | Lea | 2024-04-26 | 2024-04-26 | 2024-05-06 | Malfunction, Title V Deviation | Carbon Monoxide | 38 | 33.47 | lbs. | Nitrogen Dioxide | 38 | 16.77 | lbs. | Sulfur Dioxide | 38 | 0.74 | lbs | Volatile Organic Compounds (VOC) | 38 | 2.44 | lbs. | Hydrogen Sulfide | 38 | 0.01 | lbs. | Gas was routed to flare as a result of excess pigging liquids resulting in flaring off of condensate surge/ bullet tanks. The Red Hills plant is sized properly for the amount of gas/liquid received based on volume, gas composition and temperature. This inlet pipeline is pigged daily to maintain pipeline integrity. When an upstream producer has an equipment malfunction, emergency, or abnormal conditions, it can cause carryover of liquid from the producer into the gas delivery to the Red Hills Plant which can cause the amount of liquid into the facility to vary. This type of event from producers is sudden, and unforeseen, and is out of the control of the operator.
HF Sinclair Navajo Refining LLC | HF Sinclair Navajo Refining LLC (Artesia) | Eddy | 2024-07-31 | 2024-07-31 | 2024-08-14 | Other | [8 empty] | Sulfur Dioxide | 60 | 0.7 | lbs | [8 empty] | On July 31, 2024, Unit 31 Sulfur Recovery Unit (SRU) unexpectedly shut down when plant fuel gas entered the incinerator firebox and caused a loss of flame. Due to the loss of the Unit 31, plant gas became sour, and there was an increase of SO2 at the South Crude Charge Heater (H-0020).
Chevron USA Inc - Midland | Chevron - Dagger Lake Section 4 CS | Lea | 2024-01-08 | 2024-01-08 | 2024-01-23 | Malfunction | Carbon Monoxide | 23 | 82.76 | lbs. | Nitrogen Dioxide | 23 | 15.21 | lbs. | Sulfur Dioxide | 23 | 0.32 | lbs | Volatile Organic Compounds (VOC) | 23 | 36.58 | lbs. |  |  |  |  | Flaring event due to compressor down on alarms for low oil psi and suction scrubber level.
Targa Northern Delaware LLC | Red Hills Gas Processing Plant | Lea | 2024-05-03 | 2024-05-03 | 2024-05-17 | Startup |  |  |  |  | Nitrogen Dioxide | 0 | 0 | lbs. | [12 empty] | This event was reported out of an abundance of caution. However, upon further investigation it was determined that this event was a routine startup event, and the event was tracked on the allowable SSM emissions.
Targa Northern Delaware LLC | Red Hills Gas Processing Plant | Lea | 2024-02-24 | 2024-02-24 | 2024-03-07 | Malfunction, Title V Deviation | Carbon Monoxide | 19 | 0.97 | lbs. | Nitrogen Dioxide | 19 | 0.48 | lbs. | Sulfur Dioxide | 19 | 1.89 | lbs | Volatile Organic Compounds (VOC) | 19 | 0.6 | lbs. | Hydrogen Sulfide | 19 | 0.02 | lbs. | Gas was routed to flare as a result of acid gas compressor C-5530 shutting down on rod load. The shutdown was caused by a false high scrubber level on the 3rd stage. The false level caused the 3rd stage dump valve to open, and this allowed gas to blow by from the 3rd stage back to the 2nd stage. The unit then shut down on rod load to protect personnel and equipment. The cause of the false high scrubber level is still under investigation.
Targa Northern Delaware LLC | Red Hills Gas Processing Plant | Lea | 2024-01-20 | 2024-01-20 | 2024-02-02 | Malfunction |  |  |  |  | Nitrogen Dioxide | 0 | 0 | lbs. | [12 empty] | This event was reported out of an abundance of caution. However, upon further investigation, it was determined to be an SSM activity. The event was tracked on the SSM allowable emissions for 4-EP-2a.
Targa Northern Delaware LLC | Red Hills Gas Processing Plant | Lea | 2024-09-04 | 2024-09-04 | 2024-09-18 | Malfunction, Title V Deviation | Carbon Monoxide | 89 | 1.33 | lbs. | Nitrogen Dioxide | 89 | 0.66 | lbs. | Sulfur Dioxide | 89 | 168.57 | lbs | Volatile Organic Compounds (VOC) | 89 | 0.17 | lbs. | Hydrogen Sulfide | 89 | 1.83 | lbs. | Acid gas was flared to protect personnel and equipment when acid gas compressor C-5540 shut down due to a failed lube oil distribution block.
Targa Northern Delaware LLC | Red Hills Gas Processing Plant | Lea | 2024-02-21 | 2024-02-21 | 2024-03-06 | Title V Deviation, Malfunction | Carbon Monoxide | 94 | 416.11 | lbs. | Nitrogen Dioxide | 94 | 208.43 | lbs. | Sulfur Dioxide | 94 | 1147.07 | lbs | Volatile Organic Compounds (VOC) | 94 | 264.52 | lbs. | Hydrogen Sulfide | 94 | 12.45 | lbs. | Gas was flared as a result of the Red Hills 1 plant unexpectedly shutting down on an emergency shutdown (ESD). The ESD was caused by a false LEL detection. The cause of the false shutdown was a failed LEL detector. The ESD on Red Hills 1 also caused flaring on the AGI2 train.
Targa Northern Delaware LLC | Big Lizard Compressor Station | Lea | 2024-09-16 | 2024-09-16 | 2024-09-30 | Startup, Title V Deviation | [12 empty] | Volatile Organic Compounds (VOC) | 1 | 55.02 | lbs. |  |  |  |  | Gas was released to atmosphere when 3319 was depressurized to restart the unit. The unit was offline after a low suction shut down caused by low demand and decreased gas sent to the station from third party producers.
Chevron USA Inc - Midland | Salado Draw 23 Compressor Station & Tank Battery | Lea | 2024-09-17 | 2024-09-17 | 2024-09-30 | Malfunction | Carbon Monoxide | 16 | 48.73 | lbs. | Nitrogen Dioxide | 16 | 8.96 | lbs. | Sulfur Dioxide | 16 | 0.21 | lbs | Volatile Organic Compounds (VOC) | 16 | 55.97 | lbs. |  |  |  |  | Issues with third party takeaway resulted in flaring.
Kinetik Holdings, LP | Empire Abo CS | Eddy | 2024-03-01 | 2024-03-18 | 2024-03-28 | Shutdown | Carbon Monoxide | 3120 | 3236.76 | lbs. | Nitrogen Dioxide | 3120 | 1207.23 | lbs. | Sulfur Dioxide | 3120 | 8191.83 | lbs | Volatile Organic Compounds (VOC) | 3120 | 798.36 | lbs. | Hydrogen Sulfide | 3120 | 88.87 | lbs. | Various unscheduled maintenance/ startup activities.
Targa Northern Delaware LLC | Red Hills Gas Processing Plant | Lea | 2024-04-26 | 2024-04-26 | 2024-05-06 | Malfunction, Title V Deviation | Carbon Monoxide | 12 | 4.04 | lbs. | Nitrogen Dioxide | 12 | 2.03 | lbs. | Sulfur Dioxide | 12 | 0.09 | lbs | Volatile Organic Compounds (VOC) | 12 | 0.29 | lbs. |  |  |  |  | Gas was routed to flare as a result of excess pigging liquids resulting in flaring off of condensate surge/ bullet tanks. The Red Hills plant is sized properly for the amount of gas/liquid received based on volume, gas composition and temperature. This inlet pipeline is pigged daily to maintain pipeline integrity. When an upstream producer has an equipment malfunction, emergency, or abnormal conditions, it can cause carryover of liquid from the producer into the gas delivery to the Red Hills Plant which can cause the amount of liquid into the facility to vary. This type of event from producers is sudden, and unforeseen, and is out of the control of the operator.
Chevron USA Inc - Midland | Sand Dunes 10 CTB | Eddy | 2024-02-12 | 2024-02-12 | 2024-02-13 | Malfunction | [12 empty] | Volatile Organic Compounds (VOC) | 269 | 292.78 | lbs. |  |  |  |  | Fuel skid froze up due to freezing weather. Station went down causing overpressure of the VRUs exceeding tank blanket pressures.
Chevron USA Inc - Midland | Salado Draw 23 Compressor Station & Tank Battery | Lea | 2024-11-07 | 2024-11-07 | 2024-11-22 | Malfunction | Carbon Monoxide | 18 | 34.53 | lbs. | Nitrogen Dioxide | 18 | 6.25 | lbs. | Sulfur Dioxide | 18 | 0.15 | lbs | Volatile Organic Compounds (VOC) | 18 | 39.67 | lbs. |  |  |  |  | An unexpected third party shut sue to high oxygen content in resulted in flaring.
Pinon Midstream LLC | Dark Horse Treating Facility | Lea | 2024-09-21 | 2024-09-21 | 2024-10-07 | Emergency |  |  |  |  | Nitrogen Dioxide | 360 | 319 | lbs. | Sulfur Dioxide | 360 | 876 | lbs | [8 empty] | Loss of power to the facility due to a power failure on the third-party operated power grid which supplies electricity to the facility. Third-party infrastructure equipment was damaged during a storm.
Hilcorp Energy Company | San Juan Gas Plant | San Juan | 2024-11-18 | 2024-11-18 | 2024-11-19 | Shutdown, Title V Deviation | [20 empty] | Upstream unit shutdown caused the San Juan Gas Plant's inlet volume to go to zero. This cause emission unit 1 (C101) and emission unit 2 (C201) to go down requiring a blowdown to flare (emission unit 9).
Targa Northern Delaware LLC | Red Hills Gas Processing Plant | Lea | 2024-10-10 | 2024-10-11 | 2024-10-28 | Malfunction, Title V Deviation | Carbon Monoxide | 39 | 13.09 | lbs. | Nitrogen Dioxide | 39 | 6.56 | lbs. | Sulfur Dioxide | 39 | 0.29 | lbs | Volatile Organic Compounds (VOC) | 39 | 0.95 | lbs. |  |  |  |  | Gas was routed to flare as a result of excess pigging liquids resulting in flaring off of condensate surge tanks. The Red Hills plant is sized properly for the amount of gas/liquid received based on volume, gas composition and temperature. This inlet pipeline is pigged daily to maintain pipeline integrity. When an upstream producer has an equipment malfunction, emergency, or abnormal conditions, it can cause carryover of liquid from the producer into the gas delivery to the Red Hills Plant which can cause the amount of liquid into the facility to vary. This type of event from producers is sudden, and unforeseen, and is out of the control of the operator.
Targa Northern Delaware LLC | Red Hills Gas Processing Plant | Lea | 2024-10-30 | 2024-10-30 | 2024-11-13 | Malfunction, Title V Deviation | Carbon Monoxide | 1 | 1.31 | lbs. | Nitrogen Dioxide | 1 | 0.65 | lbs. | Sulfur Dioxide | 1 | 0.64 | lbs | Volatile Organic Compounds (VOC) | 1 | 0.1 | lbs. | Hydrogen Sulfide | 1 | 0.01 | lbs. | Gas was routed to flare when COMP-3 shut down on lube oil no flow B. The cause of this shutdown was due to a failed hose on the discharge of the lube oil pump.
DCP Operating Company LP | Zia II Gas Plant | Lea | 2024-10-17 | 2024-10-17 | 2024-10-18 | Title V Deviation, Malfunction | Carbon Monoxide | 60 | 83.1 | lbs. | Nitrogen Dioxide | 60 | 15.27 | lbs. | Sulfur Dioxide | 60 | 2.92 | lbs | Volatile Organic Compounds (VOC) | 60 | 57.07 | lbs. | Hydrogen Sulfide | 60 | 0.03 | lbs. | Unit PLC shutdown causing both AGI units to go down.
Targa Northern Delaware LLC | Red Hills Gas Processing Plant | Lea | 2024-11-08 | 2024-11-08 | 2024-11-25 | Malfunction, Title V Deviation | Carbon Monoxide | 6 | 1.29 | lbs. | Nitrogen Dioxide | 6 | 0.65 | lbs. |  |  |  |  | Volatile Organic Compounds (VOC) | 6 | 0.89 | lbs. |  |  |  |  | Gas was flared when VRU C-3101 shut down during plant upset. Plant upset was caused by the main feeder to amine solution pump VFD opening up while energizing OOS P-4703.
DCP Operating Company LP | Zia II Gas Plant | Lea | 2024-10-14 | 2024-10-14 | 2024-10-15 | Malfunction, Title V Deviation | Carbon Monoxide | 25 | 18.77 | lbs. | Nitrogen Dioxide | 25 | 3.45 | lbs. | Sulfur Dioxide | 25 | 0.66 | lbs | Volatile Organic Compounds (VOC) | 25 | 12.89 | lbs. | Hydrogen Sulfide | 25 | 0.01 | lbs. | 1600 shut down on 4th stage high discharge psi. Slug of acid gas went to AGI compressor due to foaming in the amine still. Unit blew down to the flare. Inlet was lowered to reduce amount of acid gas flared. Unit restarted
Chevron USA Inc - Midland | Salado Draw 23 Compressor Station & Tank Battery | Lea | 2024-04-30 | 2024-04-30 | 2024-10-16 | Malfunction | [12 empty] | Volatile Organic Compounds (VOC) | 163 | 5066.46 | lbs. | Hydrogen Sulfide | 163 | 0.05 | lbs. | Vapor recovery unit unexpectedly down due to equipment malfunction resulted in venting.
Chevron USA Inc - Midland | Chevron- Culebra Bluff Section 26 CS | Eddy | 2024-11-18 | 2024-11-18 | 2024-11-26 | Malfunction | Carbon Monoxide | 4 | 26.09 | lbs. | Nitrogen Dioxide | 4 | 4.8 | lbs. |  |  |  |  | Volatile Organic Compounds (VOC) | 4 | 29.97 | lbs. |  |  |  |  | Compressor Unit 802 went down on Low Suction Pressure.
Chevron USA Inc - Midland | Chevron - HY NM Section 10 CTB and Compressor Stations | Eddy | 2024-09-28 | 2024-09-28 | 2024-10-03 | Malfunction | [12 empty] | Volatile Organic Compounds (VOC) | 590 | 51808.07 | lbs. | Hydrogen Sulfide | 590 | 0.27 | lbs. | VRU 7300 WENT DOWN ON HIGH TEMPERATURE, LOW OIL AND COALESCING FILTER END OF LIFE.
Kinetik Holdings, LP | Maljamar Gas Plant | Lea | 2024-08-29 | 2024-08-29 | 2024-11-20 | Shutdown, Title V Deviation | [8 empty] | Sulfur Dioxide | 120 | 1024 | lbs |  |  |  |  | Hydrogen Sulfide | 120 | 11.88 | lbs. | ESD caused C-116 and C-117 to shutdown, resulting in gas stream routing to flare.
Targa Northern Delaware LLC | Red Hills Gas Processing Plant | Lea | 2024-10-08 | 2024-10-09 | 2024-10-24 | Shutdown, Title V Deviation | [12 empty] | Volatile Organic Compounds (VOC) | 1335 | 2746.89 | lbs. | Hydrogen Sulfide | 1335 | 0.48 | lbs. | Gas was vented to atmosphere when Thermal Oxidizer EP-8 was shut down for scheduled maintenance and optimization efforts. The shut down event for Train 4 was for networking, upgrades and electrical maintenance.
HF Sinclair Navajo Refining LLC | HF Sinclair Navajo Refining LLC (Artesia) | Eddy | 2024-10-15 | 2024-10-15 | 2024-10-28 | Title V Deviation, Other |  |  |  |  | Nitrogen Dioxide | 180 | 0 | lbs. | [12 empty] | During the planned startup of Boiler B8, there was an increase of NOx PPM and lb/mmbtu.
Hilcorp Energy Company | San Juan Gas Plant | San Juan | 2024-10-01 | 2024-10-01 | 2024-10-02 | Title V Deviation, Shutdown | [20 empty] | While the plant was being cooled down to take on more volume, an ice blockage formed in Train 1 cold separator. This caused Train 1 and C 201 to shutdown a couple of times requiring blowdown volume to go to the flare (emission unit 9).
XTO Energy Inc | Eagle Compressor Station | Eddy | 2024-11-08 | 2024-11-08 | 2024-12-01 | Startup | Carbon Monoxide | 458 | 7.57 | lbs. | Nitrogen Dioxide | 458 | 3.79 | lbs. |  |  |  |  | Volatile Organic Compounds (VOC) | 458 | 3.51 | lbs. |  |  |  |  | Flaring was due to purging activities after a planned shut down and facility upgrades. Discharge header, sales gas header and all compressor units.
Targa Northern Delaware LLC | Red Hills Gas Processing Plant | Lea | 2024-10-19 | 2024-10-19 | 2024-11-01 | Malfunction, Title V Deviation | Carbon Monoxide | 462 | 46.27 | lbs. | Nitrogen Dioxide | 462 | 23.18 | lbs. | Sulfur Dioxide | 462 | 0.06 | lbs | Volatile Organic Compounds (VOC) | 462 | 6280.04 | lbs. | Hydrogen Sulfide | 462 | 0.29 | lbs. | Gas was flared and vented to atmosphere when trains 4 and 5 shut down due to a ground fault found in motor control center 4, 480V breaker lineup. The ground fault was due to a phase to ground A/C unit. Gas was flared and vented to atmosphere to protect personnel and equipment. The cause of the A/C unit failure is still under investigation.
Chevron USA Inc - Midland | Chevron - McCloy Ranch 2-24-32 St Com 1H | Eddy | 2024-08-09 | 2024-08-09 | 2024-11-04 | Other | [12 empty] | Volatile Organic Compounds (VOC) | 0 | 0 | lbs. |  |  |  |  | In an abundance of caution, we reported the event within 1 business day of receiving notification of an emission detection and confirming the detection was likely associated with a Chevron owned or operated facility. Upon review of the operating data/ permits, we determined that the detected emissions were permitted, and therefore there was no emission event.
Frontier Field Services LLC | Dagger Draw Gas Plant | Eddy | 2024-09-01 | 2024-09-09 | 2024-09-19 | Shutdown | [8 empty] | Sulfur Dioxide | 180 | 2770.18 | lbs |  |  |  |  | Hydrogen Sulfide | 180 | 30.08 | lbs. | Shut down (depressurized) acid gas system to repair piping leak, resulting in process routing to flare.
Targa Northern Delaware LLC | Red Hills Gas Processing Plant | Lea | 2024-09-13 | 2024-09-13 | 2024-09-27 | Malfunction, Title V Deviation | Carbon Monoxide | 94 | 0.71 | lbs. | Nitrogen Dioxide | 94 | 0.36 | lbs. | Sulfur Dioxide | 94 | 88.64 | lbs | Volatile Organic Compounds (VOC) | 94 | 0.09 | lbs. | Hydrogen Sulfide | 94 | 0.96 | lbs. | Gas was flared when COMP-2 shut down and depressurized intermittently flagging left blank lube oil no flow due to a failed lube oil pump.
DCP Operating Company LP | Zia II Gas Plant | Lea | 2024-09-23 | 2024-09-23 | 2024-09-24 | Malfunction, Title V Deviation | Carbon Monoxide | 35 | 55.96 | lbs. | Nitrogen Dioxide | 35 | 10.28 | lbs. | Sulfur Dioxide | 35 | 1.97 | lbs | Volatile Organic Compounds (VOC) | 35 | 38.43 | lbs. | Hydrogen Sulfide | 35 | 0.02 | lbs. | Motor was being sped up, and went down on discharge pressure.
Chevron USA Inc - Midland | Salado Draw 19 CTB and CS | Lea | 2024-08-16 | 2024-08-16 | 2024-08-28 | Malfunction | [12 empty] | Volatile Organic Compounds (VOC) | 10 | 1078.71 | lbs. | Hydrogen Sulfide | 10 | 0.01 | lbs. | PSV pop-off due to high line pressure resulted in venting.
Targa Northern Delaware LLC | Red Hills Gas Processing Plant | Lea | 2024-11-02 | 2024-11-03 | 2024-11-18 | Malfunction, Title V Deviation | Carbon Monoxide | 14 | 23.38 | lbs. | Nitrogen Dioxide | 14 | 11.71 | lbs. | Sulfur Dioxide | 14 | 193.17 | lbs | Volatile Organic Compounds (VOC) | 14 | 13.35 | lbs. | Hydrogen Sulfide | 14 | 2.1 | lbs. | Gas was routed to flare when Flash Gas Compressors (COMP-5 & COMP-6) and Acid Gas Compressors (COMP-3 & COMP-4) shut down on a communications malfunction. The shut down is due to a failure of the fiber optic switches. The fiber optic switches failed previously to this event, & temporary cables were installed.
Chevron USA Inc - Midland | Culebra Bluff Section 23 CTB | Eddy | 2024-10-22 | 2024-10-22 | 2024-11-05 | Scheduled Maintenance | [12 empty] | Volatile Organic Compounds (VOC) | 25 | 0 | lbs. |  |  |  |  | Event recorded under SSM permit allowance
Kinetik Holdings, LP | Maljamar Gas Plant | Lea | 2024-05-22 | 2024-05-22 | 2024-11-21 | Shutdown | Carbon Monoxide | 1080 | 0 | lbs. | Nitrogen Dioxide | 1080 | 0 | lbs. | Sulfur Dioxide | 1080 | 0 | lbs | Volatile Organic Compounds (VOC) | 1080 | 0 | lbs. | Hydrogen Sulfide | 1080 | 0 | lbs. | LP Flare opened due to high line pressure and unit C-451 shutting down on motor vibration. . .Note record updated 11/21/2024 to show correct hourly and rolling 12-month emissions against permit limits. No exceedances.
HF Sinclair Navajo Refining LLC | HF Sinclair Navajo Refining LLC (Artesia) | Eddy | 2024-09-27 | 2024-09-27 | 2024-10-10 | Other, Title V Deviation | Carbon Monoxide | 180 | 1.27 | lbs. | [16 empty] | Due to non-condensable gases fed from the Fluid Catalytic Cracking (FCC) to the depropanizer overhead, there was an increase of ethane vented to the Alky Flare (FL-403) causing an increase in CO at Flare FL-403.
ET Gathering & Processing LLC | Jal No3 Gas Plant | Lea | 2021-09-09 | 2021-09-09 | 2024-04-24 | Malfunction, Title V Deviation | [12 empty] | Volatile Organic Compounds (VOC) | 0 | 0 | lbs. |  |  |  |  | This event was authorized by the facility's air permit section A107 and should not have been reported in compliance with NMAC 20.2.7. The excess emissions event was submitted in error - this final submittal is a correction to the original submittal.
ET Gathering & Processing LLC | Jal No3 Gas Plant | Lea | 2022-03-25 | 2022-03-25 | 2024-04-26 | Malfunction, Title V Deviation | [12 empty] | Volatile Organic Compounds (VOC) | 15 | 0 | lbs. |  |  |  |  | This event was authorized by the facility's air permit section A107 and should not have been reported in compliance with NMAC 20.2.7. The excess emissions event was submitted in error - this final submittal is a correction to the original submittal.
Chevron USA Inc - Midland | Sand Dunes CS 11 | Eddy | 2024-04-23 | 2024-04-23 | 2024-04-30 | Malfunction | Carbon Monoxide | 322 | 10.22 | lbs. | Nitrogen Dioxide | 322 | 1.88 | lbs. | Sulfur Dioxide | 322 | 0.04 | lbs | Volatile Organic Compounds (VOC) | 322 | 6.99 | lbs. |  |  |  |  | Compressor went down due to unexpected mechanical issues.
ET Gathering & Processing LLC | Jal No3 Gas Plant | Lea | 2022-01-18 | 2022-01-18 | 2024-04-25 | Malfunction, Title V Deviation | [8 empty] | Sulfur Dioxide | 5 | 0 | lbs | [8 empty] | This event was authorized by the facility's air permit section A107 and should not have been reported in compliance with NMAC 20.2.7. The excess emissions event was submitted in error - this final submittal is a correction to the original submittal.
ET Gathering & Processing LLC | Jal No3 Gas Plant | Lea | 2022-05-08 | 2022-05-08 | 2024-04-25 | Malfunction, Title V Deviation | [8 empty] | Sulfur Dioxide | 11 | 0 | lbs | [8 empty] | This event was authorized by the facility's air permit section A107 and should not have been reported in compliance with NMAC 20.2.7. The excess emissions event was submitted in error - this final submittal is a correction to the original submittal.
ET Gathering & Processing LLC | Jal No3 Gas Plant | Lea | 2021-09-05 | 2021-09-05 | 2024-04-24 | Malfunction, Title V Deviation | [12 empty] | Volatile Organic Compounds (VOC) | 15 | 0 | lbs. |  |  |  |  | This event was authorized by the facility's air permit section A107 and should not have been reported in compliance with NMAC 20.2.7. The excess emissions event was submitted in error - this final submittal is a correction to the original submittal.
ET Gathering & Processing LLC | Jal No3 Gas Plant | Lea | 2022-01-12 | 2022-01-12 | 2024-04-25 | Malfunction, Title V Deviation | [8 empty] | Sulfur Dioxide | 8 | 0 | lbs | [8 empty] | This event was authorized by the facility's air permit section A107 and should not have been reported in compliance with NMAC 20.2.7. The excess emissions event was submitted in error - this final submittal is a correction to the original submittal.
ET Gathering & Processing LLC | Jal No3 Gas Plant | Lea | 2022-06-08 | 2022-06-08 | 2024-04-25 | Malfunction, Title V Deviation | Carbon Monoxide | 0 | 0 | lbs. | [16 empty] | This event was authorized by the facility's air permit section A107 and should not have been reported in compliance with NMAC 20.2.7. The excess emissions event was submitted in error - this final submittal is a correction to the original submittal.
ET Gathering & Processing LLC | Jal No3 Gas Plant | Lea | 2022-05-06 | 2022-05-06 | 2024-04-25 | Malfunction, Title V Deviation | [8 empty] | Sulfur Dioxide | 45 | 0 | lbs | [8 empty] | This event was authorized by the facility's air permit section A107 and should not have been reported in compliance with NMAC 20.2.7. The excess emissions event was submitted in error - this final submittal is a correction to the original submittal.
ET Gathering & Processing LLC | Jal No3 Gas Plant | Lea | 2022-05-10 | 2022-05-10 | 2024-04-25 | Title V Deviation, Malfunction | [12 empty] | Volatile Organic Compounds (VOC) | 38 | 0 | lbs. |  |  |  |  | This event was authorized by the facility's air permit section A107 and should not have been reported in compliance with NMAC 20.2.7. The excess emissions event was submitted in error - this final submittal is a correction to the original submittal.
Targa Northern Delaware LLC | Red Hills Gas Processing Plant | Lea | 2024-04-24 | 2024-04-24 | 2024-05-08 | Malfunction, Title V Deviation | Carbon Monoxide | 19 | 0.35 | lbs. | Nitrogen Dioxide | 19 | 0.18 | lbs. | Sulfur Dioxide | 19 | 163.4 | lbs | Volatile Organic Compounds (VOC) | 19 | 0.52 | lbs. | Hydrogen Sulfide | 19 | 1.77 | lbs. | Gas was intermittently routed to flare when the suction pressure on the acid gas compressors suddenly increased. The pressure spike was due to a spike in the acid gas concentration in the Red Hills AGI2 train inlet stream. The spike in acid gas concentration caused a spike in the acid gas flow rate from the amine unit to the acid gas compressors, and the increase in flow caused a pressure spike. The excess pressure was relieved to the flare through the common suction PCV to protect personnel and equipment.
ET Gathering & Processing LLC | Jal No3 Gas Plant | Lea | 2022-01-17 | 2022-01-17 | 2024-04-25 | Malfunction, Title V Deviation | [8 empty] | Sulfur Dioxide | 15 | 0 | lbs | [8 empty] | This event was authorized by the facility's air permit section A107 and should not have been reported in compliance with NMAC 20.2.7. The excess emissions event was submitted in error - this final submittal is a correction to the original submittal.
ET Gathering & Processing LLC | Jal No3 Gas Plant | Lea | 2022-06-22 | 2022-06-22 | 2024-04-25 | Malfunction, Title V Deviation | [8 empty] | Sulfur Dioxide | 0 | 0 | lbs | [8 empty] | This event was authorized by the facility's air permit section A107 and should not have been reported in compliance with NMAC 20.2.7. The excess emissions event was submitted in error - this final submittal is a correction to the original submittal.
Chevron USA Inc - Midland | Dagger Lake Section 4 CTB | Lea | 2023-11-23 | 2023-11-23 | 2023-12-06 | Malfunction | [12 empty] | Volatile Organic Compounds (VOC) | 510 | 15329.35 | lbs. | Hydrogen Sulfide | 510 | 77.37 | lbs. | Venting event caused by VRU going down on malfunction of BPV on oil tower.
Versado Gas Processors, LLC | Eunice Gas Processing Plant | Lea | 2023-11-29 | 2023-11-30 | 2023-12-13 | Malfunction, Title V Deviation | Carbon Monoxide | 1321 | 64.74 | lbs. | Nitrogen Dioxide | 1321 | 14.2 | lbs. | Sulfur Dioxide | 1321 | 16360.06 | lbs | Volatile Organic Compounds (VOC) | 1321 | 12.22 | lbs. | Hydrogen Sulfide | 1321 | 177.62 | lbs. | Acid gas with residue quality fuel was routed to flare, when the acid gas compressor went down flagging lube no flow. Operations responded immediately to the unexpected shutdown and it was determined that the cause was a pump failure on the AGI compressor.
Frontier Field Services LLC | North Pen Compressor Station | Eddy | 2023-11-01 | 2023-11-30 | 2023-12-01 | Shutdown | Carbon Monoxide | 9720 | 4409 | lbs. | Nitrogen Dioxide | 9720 | 2209 | lbs. | Sulfur Dioxide | 9720 | 36454 | lbs | Volatile Organic Compounds (VOC) | 9720 | 3380 | lbs. | Hydrogen Sulfide | 9720 | 395 | lbs. | Compressors went down for various reasons, causing facility overpressure and route to flare.
Targa Northern Delaware LLC | Red Hills Gas Processing Plant | Lea | 2023-11-20 | 2023-11-20 | 2023-12-04 | Malfunction, Title V Deviation | Carbon Monoxide | 23 | 2.89 | lbs. | Nitrogen Dioxide | 23 | 1.45 | lbs. | Sulfur Dioxide | 23 | 0.06 | lbs | Volatile Organic Compounds (VOC) | 23 | 0.21 | lbs. |  |  |  |  | Gas was flared when the condensate surge tank overpressured during pigging operations. The Red Hills plant is sized properly for the amount of gas/liquid received based on volume, gas composition and temperature. This inlet pipeline is pigged daily to maintain pipeline integrity. When an upstream producer has an equipment malfunction, emergency, or abnormal conditions, it can cause carryover of liquid from the producer into the gas delivery to the Red Hills Plant which can cause the amount of liquid into the facility to vary. This type of event from producers is sudden, and unforeseen, and is out of the control of the operator. Gas was routed to flare to protect personnel and equipment.
Targa Northern Delaware LLC | Red Hills Gas Processing Plant | Lea | 2023-11-21 | 2023-11-23 | 2023-12-08 | Malfunction, Title V Deviation | Carbon Monoxide | 92 | 44.62 | lbs. | Nitrogen Dioxide | 92 | 22.35 | lbs. | Sulfur Dioxide | 92 | 0.11 | lbs | Volatile Organic Compounds (VOC) | 1101 | 4318.8 | lbs. | Hydrogen Sulfide | 1000 | 0.73 | lbs. | Gas was intermittently vented to atmosphere and flared when Thermal Oxidizer Inlet Valve XV-45510A began to fail closed. Valve XV-45510A failing closed caused an amine upset in the Train 2 and 4 amine systems due to a decrease of inlet gas flow. This caused a lack of CO2 waste being produced and Thermal Oxidizers EP-5 and EP-8 shut down flagging high temperature. This high temperature shut down occurs to protect personnel and equipment. Valve XV-45510A failing closed also caused pressures to increase in the Train 4 amine still resulting in increased liquids sent to the amine flash tank. This caused there to be less vapor space in the amine flash tank and increased pressure that relieved to the flare.
Versado Gas Processors, LLC | Eunice Gas Processing Plant | Lea | 2023-11-22 | 2023-11-22 | 2023-12-08 | Malfunction, Title V Deviation | [8 empty] | Sulfur Dioxide | 325 | 6910.25 | lbs |  |  |  |  | Hydrogen Sulfide | 325 | 75.02 | lbs. | Acid gas was routed to flare when the facility was put under emergency shutdown (ESD) due to a discharge valve on the third stage engine room header failing. The cause of the valve failure was the bearings inside the pump going out. Gas was flared to protect personnel and equipment.
DCP Operating Company LP | Zia II Gas Plant | Lea | 2023-12-19 | 2023-12-19 | 2023-12-20 | Other, Title V Deviation | Carbon Monoxide | 5 | 1.68 | lbs. | Nitrogen Dioxide | 5 | 0.31 | lbs. | Sulfur Dioxide | 5 | 0.06 | lbs | Volatile Organic Compounds (VOC) | 5 | 1.15 | lbs. | Hydrogen Sulfide | 5 | 0 | lbs. | Event: Bumped the flare off the amine reflux during a plant upset when Kinder Morgan shut their valve on accident during maintenance causing Zia to lose all compression.
Chevron USA Inc - Midland | Salado Draw CTB 24 | Lea | 2023-12-01 | 2023-12-02 | 2023-12-15 | Malfunction | [12 empty] | Volatile Organic Compounds (VOC) | 420 | 2022.64 | lbs. | Hydrogen Sulfide | 420 | 0.03 | lbs. | Venting event due to broken water tank hatch that caused VRUs to intake O2 and push it to sales line and gas lift corridor. Tanks had to be purged intermittently.
Chevron USA Inc - Midland | Salado Draw 23 Compressor Station & Tank Battery | Lea | 2023-12-03 | 2023-12-03 | 2023-12-15 | Other | Carbon Monoxide | 20 | 19.79 | lbs. | Nitrogen Dioxide | 20 | 3.64 | lbs. | Sulfur Dioxide | 20 | 0.08 | lbs | Volatile Organic Compounds (VOC) | 20 | 8.21 | lbs. |  |  |  |  | Flaring event caused by third party slamming valve closed due to O2 issues at the battery.
Kinetik Holdings, LP | Maljamar Gas Plant | Lea | 2023-12-11 | 2023-12-29 | 2024-01-02 | Shutdown | Carbon Monoxide | 1020 | 0 | lbs. | Nitrogen Dioxide | 1020 | 0 | lbs. | Sulfur Dioxide | 1020 | 690.93 | lbs | Volatile Organic Compounds (VOC) | 1020 | 318.78 | lbs. | Hydrogen Sulfide | 1020 | 7.5 | lbs. | Various SSM activities caused equipment shutdown and periodic flaring.
Targa Northern Delaware LLC | Red Hills Gas Processing Plant | Lea | 2023-11-21 | 2023-11-21 | 2023-12-05 | Malfunction, Title V Deviation | Carbon Monoxide | 0 | 0 | lbs. | [16 empty] | This event was reported out of an abundance of caution. However, upon further investigation it was determined that this event was a continuation of EER 029885-11222023-02, which was caused by failed waste entry valve on thermal oxidizer EP-8.
Frontier Field Services LLC | Dagger Draw Gas Plant | Eddy | 2023-12-30 | 2023-12-31 | 2024-01-03 | Shutdown | Carbon Monoxide | 180 | 1.3 | lbs. | Nitrogen Dioxide | 180 | 0.28 | lbs. | Sulfur Dioxide | 180 | 412.89 | lbs | Volatile Organic Compounds (VOC) | 180 | 1.61 | lbs. | Hydrogen Sulfide | 180 | 4.48 | lbs. | Compressor shut down to replace exhaust gaskets.
Chevron USA Inc - Midland | Cotton Draw Section 3 Compressor Station | Eddy | 2023-11-21 | 2023-11-21 | 2023-12-05 | Malfunction | [12 empty] | Volatile Organic Compounds (VOC) | 150 | 184.48 | lbs. |  |  |  |  | Venting event due to a power outage that made VRU's go down and the station vent out of an enardo valve.
Kinetik Holdings, LP | Empire Abo CS | Eddy | 2023-11-02 | 2023-11-29 | 2023-12-01 | Shutdown | Carbon Monoxide | 8160 | 6811 | lbs. | Nitrogen Dioxide | 8160 | 2540 | lbs. | Sulfur Dioxide | 8160 | 14180 | lbs | Volatile Organic Compounds (VOC) | 8160 | 4636 | lbs. | Hydrogen Sulfide | 8160 | 153.85 | lbs. | HIgh line pressure caused station to route to flare.
Targa Northern Delaware LLC | Red Hills Gas Processing Plant | Lea | 2023-12-10 | 2023-12-10 | 2023-12-27 | Malfunction, Title V Deviation | Carbon Monoxide | 9 | 3.78 | lbs. | Nitrogen Dioxide | 9 | 1.89 | lbs. | Sulfur Dioxide | 9 | 0.01 | lbs | Volatile Organic Compounds (VOC) | 9 | 2.59 | lbs. |  |  |  |  | Gas was flared from the condensate surge tank when the flash gas compression unexpectedly shut down. The flash gas compressor C-69300 shut down flagging first stage suction scrubber high level and C-69400 shut down flagging high suction pressure when inlet liquids from the field increased at the plant inlet. Gas was automatically routed to flare from the condensate surge tank to protect personnel and equipment.
Chevron USA Inc - Midland | Sand Dunes CS 11 | Eddy | 2023-12-09 | 2023-12-09 | 2023-12-15 | Malfunction | Carbon Monoxide | 11 | 38.05 | lbs. | Nitrogen Dioxide | 11 | 6.99 | lbs. | Sulfur Dioxide | 11 | 0.13 | lbs | Volatile Organic Compounds (VOC) | 11 | 14.17 | lbs. |  |  |  |  | Compressors went down at CS10 causing system to pressure up. Compressor at CS-11 went down on high inlet pressures.
Chevron USA Inc - Midland | Sand Dunes 10 CS | Eddy | 2023-12-10 | 2023-12-10 | 2023-12-15 | Malfunction | Carbon Monoxide | 60 | 75.59 | lbs. | Nitrogen Dioxide | 60 | 13.89 | lbs. | Sulfur Dioxide | 60 | 0.25 | lbs | Volatile Organic Compounds (VOC) | 60 | 45.88 | lbs. |  |  |  |  | All compressors down due to cold weather creating a hydrate in fuel gas system, plugging fuel gas to compressors.
Chevron USA Inc - Midland | Chevron- Culebra Bluff Section 26 CS | Eddy | 2024-01-10 | 2024-01-10 | 2024-01-16 | Malfunction | Carbon Monoxide | 12 | 8.42 | lbs. | Nitrogen Dioxide | 12 | 1.55 | lbs. | Sulfur Dioxide | 12 | 0.03 | lbs | Volatile Organic Compounds (VOC) | 12 | 3.5 | lbs. |  |  |  |  | Compressor went down on low engine speed.
Targa Northern Delaware LLC | Red Hills Gas Processing Plant | Lea | 2023-12-12 | 2023-12-13 | 2023-12-27 | Malfunction, Title V Deviation | [12 empty] | Volatile Organic Compounds (VOC) | 140 | 2387.36 | lbs. | Hydrogen Sulfide | 140 | 0.17 | lbs. | Gas was vented to atmosphere when thermal oxidizer EP-10 unexpectedly shut down twice due to a false high temperature reading from transmitter TI-55500. Gas was vented to atmosphere to protect personnel and equipment.
Targa Northern Delaware LLC | Red Hills Gas Processing Plant | Lea | 2023-12-13 | 2023-12-13 | 2024-01-26 | Other | Carbon Monoxide | 0 | 0 | lbs. | [16 empty] | This event was reported out of an abundance of caution. However, upon further investigation it was determined that this event was caused by a scheduled maintenace activity and is being tracked under the SSM emissions for 1-EP-2.
Chevron USA Inc - Midland | Cotton Draw Section 3 Compressor Station | Eddy | 2023-11-28 | 2023-11-28 | 2023-12-13 | Malfunction | Carbon Monoxide | 14 | 14.81 | lbs. | Nitrogen Dioxide | 14 | 2.72 | lbs. | Sulfur Dioxide | 14 | 0.05 | lbs | Volatile Organic Compounds (VOC) | 14 | 10.04 | lbs. |  |  |  |  | Flaring event due to inlet vessel facility-kill due to LZHH alarm - upon inspection the vessel never hit the kill point. Alarm was reset and units were started again- 803 went down shortly after on 1st stage suction pressure high, 805 was coming online but went down on one of the hot starts not coming online. Finally 802 was brough online and flaring ceased and 805 was started up again.
Chevron USA Inc - Midland | Cotton Draw Section 3 Compressor Station | Eddy | 2023-12-08 | 2023-12-08 | 2023-12-20 | Other | Carbon Monoxide | 99 | 15.76 | lbs. | Nitrogen Dioxide | 99 | 2.9 | lbs. | Sulfur Dioxide | 99 | 0.05 | lbs | Volatile Organic Compounds (VOC) | 99 | 10.68 | lbs. |  |  |  |  | Flaring event due to third party issues that caused a station shutin.
Delek Logistics New Mexico | Aztec Compressor Station | Lea | 2023-12-04 | 2023-12-13 | 2023-12-22 | Other | [12 empty] | Volatile Organic Compounds (VOC) | 13290 | 9256 | lbs. |  |  |  |  | During a facility walk-through, it was discovered that the flare was not operating. Flare lost pilot gas due to facility shutdown due to neighboring facility outage. No odors were detected near the flare. Only standing losses from the condensate and water tanks vented to the flare as there was no flow into or out of the tanks during this time.
Targa Northern Delaware LLC | Red Hills Gas Processing Plant | Lea | 2023-12-22 | 2023-12-22 | 2024-01-05 | Malfunction, Title V Deviation | Carbon Monoxide | 15 | 1.72 | lbs. | Nitrogen Dioxide | 15 | 0.86 | lbs. |  |  |  |  | Volatile Organic Compounds (VOC) | 15 | 0.13 | lbs. |  |  |  |  | Gas was routed to flare as a result of the amine contactor on the afterscrubber opening from high pressure during an amine upset. The amine upset was caused by a hydrate on the upstream coalescer filter dump line. This line is heat traced and insulated.
Targa Northern Delaware LLC | Salt Draw Compressor Station | Eddy | 2023-12-26 | 2023-12-27 | 2024-01-10 | Malfunction, Title V Deviation | [12 empty] | Volatile Organic Compounds (VOC) | 1530 | 686996.39 | lbs. |  |  |  |  | Gas was vented to atmosphere as a result of an obstruction in the fuel system. As a result of the freeze, the fuel regulator was bypassed causing the pressure relief valve to overpressure and relieve to atmosphere.
Chevron USA Inc - Midland | Chevron - Culebra Bluff East CS | Eddy | 2023-12-27 | 2023-12-27 | 2024-01-02 | Malfunction | Carbon Monoxide | 7 | 53.57 | lbs. | Nitrogen Dioxide | 7 | 9.84 | lbs. | Sulfur Dioxide | 7 | 0.18 | lbs | Volatile Organic Compounds (VOC) | 7 | 35.99 | lbs. |  |  |  |  | Compressor down due to high second stage cooler discharge temperature.
Targa Northern Delaware LLC | Red Hills Gas Processing Plant | Lea | 2023-12-27 | 2023-12-27 | 2024-01-11 | Malfunction |  |  |  |  | Nitrogen Dioxide | 0 | 0 | lbs. | [12 empty] | This event was reported out of an abundance of caution. However, this event was determined to fit under the allowable malfunction limits for this facility and was tracked as such.
Chevron USA Inc - Midland | Sand Dunes CS 11 | Eddy | 2023-12-26 | 2023-12-26 | 2024-01-02 | Malfunction | Carbon Monoxide | 8 | 6.51 | lbs. | Nitrogen Dioxide | 8 | 1.2 | lbs. | Sulfur Dioxide | 8 | 0.02 | lbs | Volatile Organic Compounds (VOC) | 8 | 2.42 | lbs. |  |  |  |  | Compressor down on cylinder combustion.
Chevron USA Inc - Midland | Sand Dunes CS 11 | Eddy | 2023-12-26 | 2023-12-26 | 2024-01-02 | Malfunction | Carbon Monoxide | 13 | 15.52 | lbs. | Nitrogen Dioxide | 13 | 2.85 | lbs. | Sulfur Dioxide | 13 | 0.05 | lbs | Volatile Organic Compounds (VOC) | 13 | 5.78 | lbs. |  |  |  |  | compressor down to replace nipple on second stage scrubber.
Targa Northern Delaware LLC | Red Hills Gas Processing Plant | Lea | 2023-12-28 | 2023-12-29 | 2024-01-09 | Malfunction, Title V Deviation | Carbon Monoxide | 103 | 2.24 | lbs. | Nitrogen Dioxide | 103 | 1.12 | lbs. | Sulfur Dioxide | 103 | 235.96 | lbs | Volatile Organic Compounds (VOC) | 103 | 1.57 | lbs. | Hydrogen Sulfide | 103 | 2.56 | lbs. | Acid gas was routed to flare when acid gas compressor C-5540 unexpectedly shut down. The cause of the shutdown was failed compressor valves on C-5540.
Chevron USA Inc - Midland | Chevron - Dagger Lake Section 4 CS | Lea | 2023-12-29 | 2023-12-29 | 2024-01-11 | Malfunction | Carbon Monoxide | 90 | 59.05 | lbs. | Nitrogen Dioxide | 90 | 10.85 | lbs. | Sulfur Dioxide | 90 | 0.23 | lbs | Volatile Organic Compounds (VOC) | 90 | 26.09 | lbs. |  |  |  |  | Flaring event due to liquid dump malfunction.
Chevron USA Inc - Midland | Sand Dunes CS 11 | Eddy | 2023-12-29 | 2023-12-29 | 2024-01-03 | Malfunction | Carbon Monoxide | 246 | 720.88 | lbs. | Nitrogen Dioxide | 246 | 132.49 | lbs. | Sulfur Dioxide | 246 | 2.38 | lbs | Volatile Organic Compounds (VOC) | 246 | 268.38 | lbs. |  |  |  |  | Fuel skid froze up causing compressors to shut down.
Chevron USA Inc - Midland | Sand Dunes 10 CS | Eddy | 2023-12-31 | 2023-12-31 | 2024-01-08 | Malfunction | Carbon Monoxide | 9 | 45.05 | lbs. | Nitrogen Dioxide | 9 | 8.28 | lbs. | Sulfur Dioxide | 9 | 0.15 | lbs | Volatile Organic Compounds (VOC) | 9 | 27.34 | lbs. |  |  |  |  | Fuel skid supplying fuel to compressors experienced pressure fluctuations which caused compressors to shut down, causing flaring.
Targa Northern Delaware LLC | Wild Hog Compressor Station | Lea | 2024-04-10 | 2024-04-11 | 2024-04-25 | Malfunction | [12 empty] | Volatile Organic Compounds (VOC) | 190 | 23.14 | lbs. | Hydrogen Sulfide | 190 | 0.55 | lbs. | Gas was intermittently released to atmosphere when ENG-2 shut down due to high 2nd stage liquid level and then on high 3rd stage liquid level. The unit was depressurized to the inlet header and then atmosphere for each event in order to restart the unit. The dump valve controller on the unit failed causing the high liquid level shutdowns.
Chevron USA Inc - Midland | Sand Dunes CS 11 | Eddy | 2024-03-04 | 2024-03-04 | 2024-03-07 | Malfunction | Carbon Monoxide | 8 | 19.99 | lbs. | Nitrogen Dioxide | 8 | 3.67 | lbs. | Sulfur Dioxide | 8 | 0.08 | lbs | Volatile Organic Compounds (VOC) | 8 | 8.94 | lbs. |  |  |  |  | Compressor down at CS10 caused pressure up at CS11 causing flaring.
Chevron USA Inc - Midland | Cotton Draw Section 3 Compressor Station | Eddy | 2024-03-11 | 2024-03-11 | 2024-03-20 | Malfunction | Carbon Monoxide | 27 | 296.16 | lbs. | Nitrogen Dioxide | 27 | 54.43 | lbs. | Sulfur Dioxide | 27 | 1.03 | lbs | Volatile Organic Compounds (VOC) | 27 | 517.81 | lbs. | Hydrogen Sulfide | 27 | 0.01 | lbs. | flaring event due to compressor down on inlet pressure.
Targa Northern Delaware LLC | Red Hills Gas Processing Plant | Lea | 2024-03-21 | 2024-03-21 | 2024-04-04 | Malfunction, Title V Deviation | Carbon Monoxide | 31 | 1.04 | lbs. | Nitrogen Dioxide | 31 | 0.52 | lbs. |  |  |  |  | Volatile Organic Compounds (VOC) | 31 | 0.87 | lbs. |  |  |  |  | Gas was routed to flare when the amine flash tank overpressured. The cause of the upset was due to debris in the level transmitter on the amine flash tank.
Targa Northern Delaware LLC | Red Hills Gas Processing Plant | Lea | 2024-04-04 | 2024-04-05 | 2024-04-19 | Malfunction, Title V Deviation | Carbon Monoxide | 14 | 10.91 | lbs. | Nitrogen Dioxide | 14 | 5.46 | lbs. |  |  |  |  | Volatile Organic Compounds (VOC) | 14 | 0.63 | lbs. |  |  |  |  | Residue gas was intermittently flared when pressure in the demethanizer increased and PCV-50501B (Demethanizer pressure relief) relieved to flare. The pressure increase was caused by the Ortloff Valve FCV-50501 not being able to automatically reach the optimal setpoint causing increased pressure in the demethanizer. Residue gas was flared to protect personnel and equipment.
Chevron USA Inc - Midland | Cotton Draw Section 3 CTB 1 | Lea | 2024-01-14 | 2024-01-14 | 2024-01-29 | Malfunction | [12 empty] | Volatile Organic Compounds (VOC) | 20 | 327 | lbs. |  |  |  |  | Venting event due to VRU down on low suction. VRU had trouble resetting once suction pressure reached minimum to pull down blanket pressure.
Chevron USA Inc - Midland | Sand Dunes CS 11 | Eddy | 2024-01-15 | 2024-01-15 | 2024-01-19 | Malfunction | Carbon Monoxide | 177 | 295.36 | lbs. | Nitrogen Dioxide | 177 | 54.28 | lbs. | Sulfur Dioxide | 177 | 0.98 | lbs | Volatile Organic Compounds (VOC) | 177 | 109.98 | lbs. |  |  |  |  | Compressors went down on scrubber level alarm
Targa Northern Delaware LLC | Red Hills Gas Processing Plant | Lea | 2024-01-04 | 2024-01-04 | 2024-01-19 | Malfunction, Title V Deviation | Carbon Monoxide | 10 | 0.31 | lbs. | Nitrogen Dioxide | 10 | 0.16 | lbs. | Sulfur Dioxide | 10 | 18.86 | lbs | Volatile Organic Compounds (VOC) | 10 | 0.23 | lbs. |  |  |  |  | Acid gas was flared when C-5540 shut down on 5th stage high scrubber level. The cause was due to failed wiring on the 5th stage level transmitter.
Targa Northern Delaware LLC | Red Hills Gas Processing Plant | Lea | 2024-04-25 | 2024-04-25 | 2024-05-09 | Malfunction, Title V Deviation | Carbon Monoxide | 8 | 20.95 | lbs. | Nitrogen Dioxide | 8 | 10.5 | lbs. |  |  |  |  | Volatile Organic Compounds (VOC) | 8 | 14.74 | lbs. | Hydrogen Sulfide | 8 | 64.64 | lbs. | Gas was flared when the pressure in the amine flash tank increased. The amine flash tank pressure increased due to foaming in the amine system. Gas was automatically routed to flare from the amine flash tank to protect personnel and equipment.
Targa Northern Delaware LLC | Red Hills Gas Processing Plant | Lea | 2024-03-20 | 2024-03-20 | 2024-04-04 | Malfunction, Title V Deviation | Carbon Monoxide | 147 | 18.07 | lbs. | Nitrogen Dioxide | 147 | 9.05 | lbs. |  |  |  |  | Volatile Organic Compounds (VOC) | 147 | 15.25 | lbs. |  |  |  |  | Gas from the warm header was routed to the flare, when the amine flash tank over pressured. The amine flash tank pressure increase was due to excess process volume to the stabilization system. The stabilization system was idled due to lack of demand on the system. Operations began starting up the stabilization system when process volume increased which over pressured the amine flash tank. Gas was relieved to the flare to protect the personnel and equipment.
Chevron USA Inc - Midland | Chevron - Dagger Lake Section 4 CS | Lea | 2024-06-03 | 2024-06-03 | 2024-06-19 | Malfunction | Carbon Monoxide | 5 | 18.22 | lbs. | Nitrogen Dioxide | 5 | 3.35 | lbs. | Sulfur Dioxide | 5 | 0.07 | lbs | Volatile Organic Compounds (VOC) | 5 | 8.84 | lbs. |  |  |  |  | Power interruption to compressor station resulted in flaring.
Targa Northern Delaware LLC | Red Hills Gas Processing Plant | Lea | 2024-05-28 | 2024-05-30 | 2024-06-11 | Malfunction, Title V Deviation | Carbon Monoxide | 671 | 65.38 | lbs. | Nitrogen Dioxide | 671 | 32.75 | lbs. |  |  |  |  | Volatile Organic Compounds (VOC) | 671 | 55.19 | lbs. |  |  |  |  | Gas was routed to flare when the amine flash tank overpressured due to an unexpected shutdown on heater H-901. The H-901 shutdown was caused by a PLC fault. The cause of the PLC fault is under investigation with operations personnel installing additional alarms and trending events to determine the root cause.
Targa Northern Delaware LLC | Red Hills Gas Processing Plant | Lea | 2024-06-25 | 2024-06-25 | 2024-07-09 | Malfunction, Title V Deviation | Carbon Monoxide | 1 | 1.01 | lbs. | Nitrogen Dioxide | 1 | 0.51 | lbs. | Sulfur Dioxide | 1 | 5.03 | lbs | Volatile Organic Compounds (VOC) | 1 | 0.09 | lbs. | Hydrogen Sulfide | 1 | 0.05 | lbs. | Gas was routed to flare when acid gas compressor C-25540 shut down unexpectedly. The shutdown was caused by failed differential pressure transmitter.
Frontier Field Services LLC | Loco Hills CS | Eddy | 2024-04-12 | 2024-04-12 | 2024-04-15 | Shutdown | Carbon Monoxide | 600 | 257.46 | lbs. | Nitrogen Dioxide | 600 | 128.97 | lbs. | Sulfur Dioxide | 600 | 358.56 | lbs | Volatile Organic Compounds (VOC) | 600 | 226.89 | lbs. | Hydrogen Sulfide | 600 | 3.89 | lbs. | High line pressure caused station to go in to high pressure recycle
Targa Northern Delaware LLC | Big Lizard Compressor Station | Lea | 2024-05-16 | 2024-05-16 | 2024-05-30 | Malfunction, Title V Deviation | [12 empty] | Volatile Organic Compounds (VOC) | 1 | 55.02 | lbs. |  |  |  |  | Gas was vented to atmosphere when Eng-4 shutdown flagging low suction pressure. The low suction pressure was caused by a third party upstream emergency shutdown (ESD). The unit was depressurized due to low demand from the field from the third party ESD.
Chevron USA Inc - Midland | Chevron- Culebra Bluff Section 26 CS | Eddy | 2024-05-22 | 2024-05-22 | 2024-06-06 | Malfunction | Carbon Monoxide | 288 | 385.22 | lbs. | Nitrogen Dioxide | 288 | 70.8 | lbs. | Sulfur Dioxide | 288 | 1.66 | lbs | Volatile Organic Compounds (VOC) | 288 | 442.53 | lbs. |  |  |  |  | Compressor down due to overpressure event on fuel skid causing fuel skid to go down.
Targa Northern Delaware LLC | Red Hills Gas Processing Plant | Lea | 2024-04-01 | 2024-04-01 | 2024-04-15 | Malfunction | Carbon Monoxide | 0 | 0 | lbs. | [16 empty] | This event was reported out of an abundance of caution. However, upon further investigation it was determined that this event was an SSM activity, and the event is being tracked on the allowable SSM emissions for 1-EP-2.
Targa Northern Delaware LLC | Red Hills Gas Processing Plant | Lea | 2024-04-24 | 2024-04-24 | 2024-05-07 | Malfunction, Title V Deviation | Carbon Monoxide | 96 | 3.01 | lbs. | Nitrogen Dioxide | 96 | 1.51 | lbs. |  |  |  |  | Volatile Organic Compounds (VOC) | 96 | 2.54 | lbs. |  |  |  |  | Gas was routed to flare when the glycol flash tank overpressured. The overpressure was due to the unexpected shutdown of hot oil heater H-1001 on loss of flame signal. The cause of the heater shutdown is still under investigation. Targa is currently investigating the cause with third party subject matter experts.
Targa Northern Delaware LLC | Red Hills Gas Processing Plant | Lea | 2024-03-26 | 2024-03-26 | 2024-04-11 | Malfunction, Title V Deviation | Carbon Monoxide | 120 | 1.37 | lbs. | Nitrogen Dioxide | 120 | 0.68 | lbs. | Sulfur Dioxide | 120 | 629.31 | lbs | Volatile Organic Compounds (VOC) | 120 | 1.99 | lbs. | Hydrogen Sulfide | 120 | 6.83 | lbs. | Gas was flared when acid gas compressor COMP-4 shut down flagging high first stage discharge pressure due to an obstruction in the second stage dump. Gas was flared to protect personnel and equipment.
Pinon Midstream LLC | Dark Horse Treating Facility | Lea | 2024-08-20 | 2024-08-20 | 2024-09-06 | Malfunction |  |  |  |  | Nitrogen Dioxide | 300 | 284 | lbs. | Sulfur Dioxide | 300 | 1626 | lbs | [8 empty] | Loss of power to the facility due to a power failure on the third-party operated power grid which supplies electricity to the facility.
Targa Northern Delaware LLC | Red Hills Gas Processing Plant | Lea | 2024-09-06 | 2024-09-06 | 2024-09-20 | Malfunction, Title V Deviation | Carbon Monoxide | 132 | 25.8 | lbs. | Nitrogen Dioxide | 90 | 12.92 | lbs. |  |  |  |  | Volatile Organic Compounds (VOC) | 222 | 695.61 | lbs. | Hydrogen Sulfide | 132 | 0.01 | lbs. | Gas was vented and flared when power was lost to multiple breakers due to ESD relay failure in marshaling cabinet 2120. The power loss caused a shutdown of train 2, and the shutdown included all equipment at the train, including thermal oxidizer EP-5.
Kinetik Holdings, LP | Maljamar Gas Plant | Lea | 2024-03-11 | 2024-03-12 | 2024-04-01 | Title V Deviation, Malfunction | Carbon Monoxide | 960 | 1483.47 | lbs. | Nitrogen Dioxide | 960 | 743.1 | lbs. | Sulfur Dioxide | 960 | 2841 | lbs | Volatile Organic Compounds (VOC) | 960 | 1310.78 | lbs. | Hydrogen Sulfide | 960 | 30.82 | lbs. | Units shutdown for malfunction repair
Targa Northern Delaware LLC | Big Lizard Compressor Station | Lea | 2024-05-04 | 2024-05-04 | 2024-05-20 | Malfunction, Title V Deviation | [12 empty] | Volatile Organic Compounds (VOC) | 15 | 40.57 | lbs. |  |  |  |  | Gas was vented to atmosphere when unit 3346 was depressurized to atmosphere to restart the unit after it unexpectedly shut down. The cause of the shutdown was a loss of upstream gas.
Targa Northern Delaware LLC | Red Hills Gas Processing Plant | Lea | 2024-03-19 | 2024-03-19 | 2024-04-02 | Malfunction, Title V Deviation | Carbon Monoxide | 52 | 37 | lbs. | Nitrogen Dioxide | 52 | 18.53 | lbs. | Sulfur Dioxide | 52 | 0.81 | lbs | Volatile Organic Compounds (VOC) | 52 | 2.69 | lbs. | Hydrogen Sulfide | 52 | 0.01 | lbs. | Gas was routed to flare when flash gas compressors A&B both shut down on high suction scrubber level. The cause of the shutdowns was due to a surge in pigging liquids. The Red Hills plant is sized properly for the amount of gas/liquid received based on volume, gas composition and temperature. This inlet pipeline is pigged daily to maintain pipeline integrity. When an upstream producer has an equipment malfunction, emergency, or abnormal conditions, it can cause carryover of liquid from the producer into the gas delivery to the Red Hills Plant which can cause the amount of liquid into the facility to vary. This type of event from producers is sudden, and unforeseen, and is out of the control of the operator.
Targa Northern Delaware LLC | Red Hills Gas Processing Plant | Lea | 2024-06-06 | 2024-06-06 | 2024-06-18 | Malfunction, Title V Deviation | [12 empty] | Volatile Organic Compounds (VOC) | 26 | 158.86 | lbs. |  |  |  |  | Gas was vented when thermal oxidizer EP-5 unexpectedly shut down on low combustion air multiple times. The shutdowns were caused by a failed air switch. The failed air switch prevented the air flow detector from working properly, and the air flow detector produced a false low combustion air shutdown.
Targa Northern Delaware LLC | Red Hills Gas Processing Plant | Lea | 2024-07-20 | 2024-07-20 | 2024-08-02 | Malfunction, Title V Deviation | Carbon Monoxide | 10 | 4.67 | lbs. | Nitrogen Dioxide | 10 | 2.34 | lbs. | Sulfur Dioxide | 10 | 0.1 | lbs | Volatile Organic Compounds (VOC) | 10 | 0.34 | lbs. |  |  |  |  | Gas was routed to flare from control valve PCV-202-2. The valve set to open at 900 psig, but it opened prematurely at 882 psig. The cause of the premature opening is still under investigation.
Targa Northern Delaware LLC | Big Lizard Compressor Station | Lea | 2024-06-19 | 2024-06-19 | 2024-07-02 | Title V Deviation, Shutdown | [12 empty] | Volatile Organic Compounds (VOC) | 280 | 113.91 | lbs. |  |  |  |  | Gas was vented to atmosphere when multiple units were depressurized to atmosphere to shut down the units to make LDAR repairs.
HF Sinclair Navajo Refining LLC | HF Sinclair Navajo Refining LLC (Artesia) | Eddy | 2024-07-06 | 2024-07-07 | 2024-07-19 | Other | [12 empty] | Volatile Organic Compounds (VOC) | 0 | 0 | lbs. |  |  |  |  | Withdrawn EER - no excess emissions.
Targa Northern Delaware LLC | Red Hills Gas Processing Plant | Lea | 2024-05-01 | 2024-05-01 | 2024-05-15 | Malfunction, Title V Deviation | Carbon Monoxide | 2 | 0.01 | lbs. | Nitrogen Dioxide | 2 | 0.01 | lbs. | Sulfur Dioxide | 2 | 6.31 | lbs | Volatile Organic Compounds (VOC) | 2 | 0.02 | lbs. | Hydrogen Sulfide | 2 | 0.07 | lbs. | Gas was flared from the amine still when amine solution pump P-23702 shut down on high seal pot level. The amine solution pump shutdown caused an upset in the amine system and resulted in increased pressure in the amine still.
Targa Northern Delaware LLC | Red Hills Gas Processing Plant | Lea | 2024-01-23 | 2024-01-23 | 2024-02-06 | Malfunction, Title V Deviation | Carbon Monoxide | 15 | 1.93 | lbs. | Nitrogen Dioxide | 15 | 0.97 | lbs. | Sulfur Dioxide | 15 | 0.04 | lbs | Volatile Organic Compounds (VOC) | 15 | 0.14 | lbs. |  |  |  |  | Gas was routed to flare as a result of excess pigging liquids resulting in flaring off of condensate surge/ bullet tanks. The Red Hills plant is sized properly for the amount of gas/liquid received based on volume, gas composition and temperature. This inlet pipeline is pigged daily to maintain pipeline integrity. When an upstream producer has an equipment malfunction, emergency, or abnormal conditions, it can cause carryover of liquid from the producer into the gas delivery to the Red Hills Plant which can cause the amount of liquid into the facility to vary. This type of event from producers is sudden, and unforeseen, and is out of the control of the operator.
Targa Northern Delaware LLC | Red Hills Gas Processing Plant | Lea | 2024-01-27 | 2024-01-27 | 2024-02-06 | Title V Deviation, Other | Carbon Monoxide | 0 | 0 | lbs. | [16 empty] | This event was reported out of an abundance of caution. However, upon further investigation, it was determined that this event was a continuation of Event 029885-01292024-05, which was caused by a sudden spike in the acid gas concentration on the inlet to the Red Hills AGI train.
Targa Northern Delaware LLC | Red Hills Gas Processing Plant | Lea | 2024-01-27 | 2024-01-27 | 2024-02-07 | Malfunction, Title V Deviation | Carbon Monoxide | 27 | 19.31 | lbs. | Nitrogen Dioxide | 27 | 9.67 | lbs. | Sulfur Dioxide | 27 | 0.42 | lbs | Volatile Organic Compounds (VOC) | 27 | 1.41 | lbs. |  |  |  |  | Gas was routed to flare as a result of excess pigging liquids resulting in flaring off of condensate surge/ bullet tanks. The Red Hills plant is sized properly for the amount of gas/liquid received based on volume, gas composition and temperature. This inlet pipeline is pigged daily to maintain pipeline integrity. When an upstream producer has an equipment malfunction, emergency, or abnormal conditions, it can cause carryover of liquid from the producer into the gas delivery to the Red Hills Plant which can cause the amount of liquid into the facility to vary. This type of event from producers is sudden, and unforeseen, and is out of the control of the operator.
Targa Northern Delaware LLC | Big Lizard Compressor Station | Lea | 2024-06-13 | 2024-06-13 | 2024-06-19 | Malfunction, Title V Deviation | [12 empty] | Volatile Organic Compounds (VOC) | 1 | 45.57 | lbs. |  |  |  |  | Gas was vented to atmosphere when unit 1148 was depressurized to atmosphere to restart the unit after it unexpectedly shut down on 3rd stage scrubber level. The cause of the shutdown was a failed level controller. The level controller failing allowed for liquid levels to rise in the unit, and the unit automatically shut down to protect personnel and equipment.
Chevron USA Inc - Midland | Chevron - Culebra Bluff East CS | Eddy | 2024-06-16 | 2024-06-16 | 2024-06-24 | Malfunction | [12 empty] | Volatile Organic Compounds (VOC) | 19 | 1242.68 | lbs. | Hydrogen Sulfide | 19 | 0.01 | lbs. | Began venting due to the 1st stage dump valve on unit 803 hanging open after shutting down.
Targa Northern Delaware LLC | Big Lizard Compressor Station | Lea | 2024-06-20 | 2024-06-20 | 2024-07-02 | Title V Deviation, Emergency | [12 empty] | Volatile Organic Compounds (VOC) | 5 | 45.57 | lbs. |  |  |  |  | Gas was vented to atmosphere when unit 1148 was depressurized to atmosphere to restart the unit after it unexpectedly shut down on high discharge pressure. The cause of the shutdown was due to a downstream third-party shutdown.
HF Sinclair Navajo Refining LLC | HF Sinclair Navajo Refining LLC (Artesia) | Eddy | 2024-01-27 | 2024-01-27 | 2024-02-09 | Other | Carbon Monoxide | 0 | 0 | lbs. | [16 empty] | DUPLICATE ENTRY . .Please see EER # 000198-01292024-01 for more information.
Targa Northern Delaware LLC | Red Hills Gas Processing Plant | Lea | 2024-02-13 | 2024-02-13 | 2024-02-27 | Other |  |  |  |  | Nitrogen Dioxide | 0 | 0 | lbs. | [12 empty] | This event was reported out of an abundance of caution. However, upon further investigation, it was determined to be false volume.
Targa Northern Delaware LLC | Red Hills Gas Processing Plant | Lea | 2024-02-14 | 2024-02-14 | 2024-02-28 | Other |  |  |  |  | Nitrogen Dioxide | 0 | 0 | lbs. | [12 empty] | This event was reported out of an abundance of caution. However, upon further investigation, it was determined to be false volume.
Targa Northern Delaware LLC | Red Hills Gas Processing Plant | Lea | 2024-04-27 | 2024-04-28 | 2024-05-10 | Malfunction, Title V Deviation | Carbon Monoxide | 0 | 4.92 | lbs. | Nitrogen Dioxide | 0 | 2.46 | lbs. | Sulfur Dioxide | 0 | 0.01 | lbs | Volatile Organic Compounds (VOC) | 0 | 3.37 | lbs. |  |  |  |  | Gas was routed to flare due to a pressure increase in the amine flash tank. The amine flash tank pressure increased due to deacreased fuel use from the flash tank when the HMO heater shut down flagging high operating temperature. The HMO heater shut down on high temperature due to decreased heat demand in the system. Gas was flared to protect personnel and equipment.
HF Sinclair Navajo Refining LLC | HF Sinclair Navajo Refining LLC (Artesia) | Eddy | 2024-07-31 | 2024-07-31 | 2024-08-14 | Other, Title V Deviation | [8 empty] | Sulfur Dioxide | 60 | 0.81 | lbs | [8 empty] | On July 31, 2024, Unit 31 Sulfur Recovery Unit (SRU) unexpectedly shut down when plant fuel gas entered the incinerator firebox and caused a loss of flame. Due to the loss of the Unit 31 SRU, plant gas became sour, and there was an increase of SO2 at the Boiler B-9.
Targa Northern Delaware LLC | Red Hills Gas Processing Plant | Lea | 2024-01-09 | 2024-01-09 | 2024-01-23 | Malfunction, Title V Deviation | Carbon Monoxide | 26 | 0.26 | lbs. | Nitrogen Dioxide | 26 | 0.13 | lbs. | Sulfur Dioxide | 26 | 47.52 | lbs | Volatile Organic Compounds (VOC) | 26 | 0.17 | lbs. | Hydrogen Sulfide | 26 | 0.52 | lbs. | Acid gas was routed to flare as a result of C-5540 shutdown on 2nd stage discharge pressure. The shutdown was due to the 3rd stage dump valve dumping too quickly. When the liquids in the 3rd stage dumped, the dump valve was unable to close in time. This caused the unit to shut down on high 2nd stage discharge pressure. Acid gas was blended with residue-quality enrichment fuel and routed to flare to protect personnel and equipment.
Targa Northern Delaware LLC | Red Hills Gas Processing Plant | Lea | 2024-01-20 | 2024-01-20 | 2024-02-01 | Malfunction, Title V Deviation | Carbon Monoxide | 72 | 56.22 | lbs. | Nitrogen Dioxide | 72 | 28.16 | lbs. | Sulfur Dioxide | 72 | 1.24 | lbs | Volatile Organic Compounds (VOC) | 72 | 4.09 | lbs. | Hydrogen Sulfide | 72 | 0.01 | lbs. | Gas was routed to flare when the amine inlet coalescer shut down on high liquid levels. The shutdown was caused by an obstruction in the drain header. The obstruction prevented the liquids in the amine inlet coalescer from draining properly, and the unit shut down on high liquid levels to protect personnel and equipment.
Targa Northern Delaware LLC | Red Hills Gas Processing Plant | Lea | 2024-04-17 | 2024-04-17 | 2024-05-01 | Title V Deviation, Malfunction | Carbon Monoxide | 33 | 2.5 | lbs. | Nitrogen Dioxide | 33 | 1.25 | lbs. | Sulfur Dioxide | 33 | 0.05 | lbs | Volatile Organic Compounds (VOC) | 33 | 0.18 | lbs. |  |  |  |  | Gas was intermittently routed to flare from the amine after scrubber due to high plant pressure. The cause of the flaring was due to a sudden spike in the gas volumes sent to the facility by upstream third-party producers. The sudden increase in volume caused a spike in the inlet pressure to the facility, and gas was sent from the amine after scrubber to the flare to protect personnel and equipment.
Chevron USA Inc - Midland | Chevron - Dagger Lake Section 4 CS | Lea | 2024-03-03 | 2024-03-03 | 2024-03-14 | Malfunction | Carbon Monoxide | 10 | 14.16 | lbs. | Nitrogen Dioxide | 10 | 2.6 | lbs. | Sulfur Dioxide | 10 | 0.09 | lbs | Volatile Organic Compounds (VOC) | 10 | 18.51 | lbs. |  |  |  |  | Flaring due to H2S analyzer triggering shut down.
Chevron USA Inc - Midland | Sand Dunes CS 11 | Eddy | 2024-01-16 | 2024-01-16 | 2024-01-23 | Malfunction | Carbon Monoxide | 342 | 188.73 | lbs. | Nitrogen Dioxide | 342 | 34.69 | lbs. | Sulfur Dioxide | 342 | 0.62 | lbs | Volatile Organic Compounds (VOC) | 342 | 70.27 | lbs. |  |  |  |  | Compressor went down on low engine oil. Production field began to pressure up with no spare compressor to handle it, began to flare.
Targa Northern Delaware LLC | Red Hills Gas Processing Plant | Lea | 2024-01-16 | 2024-01-19 | 2024-02-02 | Malfunction, Title V Deviation | Carbon Monoxide | 3539 | 2095.96 | lbs. | Nitrogen Dioxide | 3539 | 1049.88 | lbs. | Sulfur Dioxide | 3539 | 4.89 | lbs | Volatile Organic Compounds (VOC) | 3539 | 1407.87 | lbs. | Hydrogen Sulfide | 3539 | 0.05 | lbs. | Gas from the warm header was intermittently flared when the amine flash tank over pressured as a result of an intermittent obstruction forming in the fuel gas outlet line of the flash tank. This caused pressure to increase in the amine flash tank and gas was relieved to flare. The excess pressure was relieved to the flare to protect the personnel and equipment.
Chevron USA Inc - Midland | Chevron - Culebra Bluff East CS | Eddy | 2024-08-15 | 2024-08-15 | 2024-09-03 | Malfunction | Carbon Monoxide | 10 | 29.23 | lbs. | Nitrogen Dioxide | 10 | 5.37 | lbs. | Sulfur Dioxide | 10 | 0.19 | lbs | Volatile Organic Compounds (VOC) | 10 | 34.26 | lbs. |  |  |  |  | Fuel scrubber on compressor caused compressor to go down.
Cotton Draw Midstream LLC | Big Sinks Compressor Station | Eddy | 2024-02-19 | 2024-02-19 | 2024-04-23 | Emergency | [12 empty] | Volatile Organic Compounds (VOC) | 64 | 77467 | lbs. |  |  |  |  | O2 present in inlet gas line. Pipeline blowdown to atmosphere to clean out contamination. Upset condition at production facilities introduced high concentration of O2 into the low pressure gas gathering pipeline resulting in being shut out of 3rd party high pressure gas line going to processing plant. Low pressure pipeline had to be blown to acceptable O2 limits to start compressor stations back up and for 3rd party to allow access back into high pressure line.
Chevron USA Inc - Midland | Chevron- Culebra Bluff Section 26 CS | Eddy | 2024-08-30 | 2024-08-30 | 2024-09-13 | Malfunction | Carbon Monoxide | 4 | 3.84 | lbs. | Nitrogen Dioxide | 4 | 0.71 | lbs. | Sulfur Dioxide | 4 | 0.02 | lbs | Volatile Organic Compounds (VOC) | 4 | 4.41 | lbs. |  |  |  |  | Compressor went down on Low Compressor oil.
DCP Operating Company LP | Zia II Gas Plant | Lea | 2024-09-25 | 2024-09-25 | 2024-09-26 | Malfunction, Title V Deviation | Carbon Monoxide | 45 | 52.27 | lbs. | Nitrogen Dioxide | 45 | 9.61 | lbs. | Sulfur Dioxide | 45 | 1.84 | lbs | Volatile Organic Compounds (VOC) | 45 | 35.9 | lbs. | Hydrogen Sulfide | 45 | 0.02 | lbs. | Event: 1600 shut down on 4th stage high discharge due to spike in CO2 and also blowdown valve fault.
Targa Northern Delaware LLC | Red Hills Gas Processing Plant | Lea | 2024-02-02 | 2024-02-02 | 2024-02-14 | Malfunction, Title V Deviation | Carbon Monoxide | 29 | 0.31 | lbs. | Nitrogen Dioxide | 29 | 0.16 | lbs. | Sulfur Dioxide | 29 | 53.96 | lbs | Volatile Organic Compounds (VOC) | 29 | 0.04 | lbs. | Hydrogen Sulfide | 29 | 0.59 | lbs. | Inlet gas was routed to flare when C-5530 shut down on a high 2nd stage scrubber level. The cause of this event was a momentary spike in scrubber level due to turbulence in the 2ndstage caused by rapid velocity liquid evacuation from the 3rd stage scrubber via the cascading dump system. This evacuation can cause the liquid level to spike momentarily and trigger a high suction scrubber level. Once the compressor shuts down, the liquid levels return to normal, and the unit is able to be restarted.
Targa Northern Delaware LLC | Red Hills Gas Processing Plant | Lea | 2024-05-23 | 2024-05-23 | 2024-06-07 | Malfunction, Title V Deviation | Carbon Monoxide | 10 | 36.62 | lbs. | Nitrogen Dioxide | 10 | 18.34 | lbs. | Sulfur Dioxide | 10 | 112.98 | lbs | Volatile Organic Compounds (VOC) | 10 | 25.76 | lbs. | Hydrogen Sulfide | 10 | 1.23 | lbs. | Gas was intermittently flared when the flash gas compressors COMP-5 & COMP-6 intermittently shut down. The flash gas compression shut down flagging high first stage scrubber level due to an increase of inlet liquids. Gas was automatically routed to flare to protect personnel and equipment.
HF Sinclair Navajo Refining LLC | HF Sinclair Navajo Refining LLC (Lovington) | Lea | 2024-09-01 | 2024-09-02 | 2024-09-16 | Other | Carbon Monoxide | 480 | 130.8 | lbs. | [16 empty] | On the evening of September 1st, the Charge Heater H-103 furnace oxygen analyzer showed high oxygen readings. The forced draft fan louvers were adjusted to reduce the excess oxygen; however, the furnace became unstable with the decrease of oxygen in the heater resulting in an increase of CO emissions.
Chevron USA Inc - Midland | Chevron- Culebra Bluff Section 26 CS | Eddy | 2024-02-05 | 2024-02-05 | 2024-02-12 | Malfunction | Carbon Monoxide | 9 | 59.79 | lbs. | Nitrogen Dioxide | 9 | 10.99 | lbs. | Sulfur Dioxide | 9 | 0.23 | lbs | Volatile Organic Compounds (VOC) | 9 | 24.83 | lbs. |  |  |  |  | Compressors down on LEL and on high suction pressure.
Targa Northern Delaware LLC | Red Hills Gas Processing Plant | Lea | 2024-07-10 | 2024-07-10 | 2024-07-22 | Title V Deviation, Malfunction | Carbon Monoxide | 14 | 3.84 | lbs. | Nitrogen Dioxide | 14 | 1.92 | lbs. | Sulfur Dioxide | 14 | 208.55 | lbs | Volatile Organic Compounds (VOC) | 14 | 0.92 | lbs. | Hydrogen Sulfide | 14 | 2.26 | lbs. | Gas was routed to flare when acid gas compressor C-25530 shut down on high 1st stage discharge pressure. The shutdown was caused by a malfunctioning 1st stage discharge pressure transmitter.
Chevron USA Inc - Midland | Chevron- Culebra Bluff Section 26 CS | Eddy | 2024-04-07 | 2024-04-07 | 2024-04-09 | Malfunction | Carbon Monoxide | 5 | 26.47 | lbs. | Nitrogen Dioxide | 5 | 4.87 | lbs. | Sulfur Dioxide | 5 | 0.11 | lbs | Volatile Organic Compounds (VOC) | 5 | 30.4 | lbs. |  |  |  |  | Unit 801 went down on Low Compressor oil.
Targa Northern Delaware LLC | Red Hills Gas Processing Plant | Lea | 2024-07-31 | 2024-07-31 | 2024-08-14 | Title V Deviation, Malfunction | Carbon Monoxide | 6 | 2.09 | lbs. | Nitrogen Dioxide | 6 | 1.05 | lbs. |  |  |  |  | Volatile Organic Compounds (VOC) | 6 | 1.43 | lbs. |  |  |  |  | Gas was routed to flare when flash gas compressor C-69400 unexpectedly shut down due to a malfunction of the variable frequency drive. C-69400 shut down flagging VFD fault.
Versado Gas Processors, LLC | Eunice Gas Processing Plant | Lea | 2024-08-15 | 2024-08-15 | 2024-08-28 | Malfunction, Title V Deviation | Carbon Monoxide | 17 | 1.88 | lbs. | Nitrogen Dioxide | 17 | 0.41 | lbs. | Sulfur Dioxide | 17 | 1030.91 | lbs | Volatile Organic Compounds (VOC) | 17 | 0.35 | lbs. | Hydrogen Sulfide | 17 | 11.19 | lbs. | Acid gas with residue quality fuel was routed to flare as a result of an unexpected shutdown of AGI-C2 flagging high H2S. This was due to a cylinder cap gasket failure.
Targa Northern Delaware LLC | Red Hills Gas Processing Plant | Lea | 2024-02-07 | 2024-02-07 | 2024-02-21 | Malfunction, Title V Deviation | Carbon Monoxide | 103 | 5.91 | lbs. | Nitrogen Dioxide | 103 | 2.96 | lbs. | Sulfur Dioxide | 103 | 0.13 | lbs | Volatile Organic Compounds (VOC) | 103 | 0.43 | lbs. |  |  |  |  | Gas from the warm header was routed to the flare, when the LPG surge tank over pressured. The LPG surge tank pressure increase was due to excess process volume to the stabilization system. The stabilization system was idled due to lack of demand on the system. Operations began starting up the stabilization system when process volume increased which over pressured the LPG surge tank. Gas was relieved to the flare to protect the personnel and equipment.
Chevron USA Inc - Midland | Chevron - Dagger Lake Section 4 CS | Lea | 2024-02-18 | 2024-02-18 | 2024-02-29 | Malfunction | Carbon Monoxide | 9 | 25.29 | lbs. | Nitrogen Dioxide | 9 | 4.65 | lbs. | Sulfur Dioxide | 9 | 0.1 | lbs | Volatile Organic Compounds (VOC) | 9 | 11.31 | lbs. |  |  |  |  | Flaring event due to H2S transmitter fault causing the station to kill.
Chevron USA Inc - Midland | Sand Dunes CTB 12 | Eddy | 2024-01-17 | 2024-01-17 | 2024-01-23 | Malfunction | [12 empty] | Volatile Organic Compounds (VOC) | 1039 | 2891.08 | lbs. | Hydrogen Sulfide | 1039 | 0.04 | lbs. | Began venting due to VRU failing to auto start when blanket pressure setpoint was reached.
Targa Northern Delaware LLC | Road Runner Gas Processing Plant | Eddy | 2024-08-06 | 2024-08-06 | 2024-08-20 | Scheduled Maintenance | Carbon Monoxide | 0 | 0 | lbs. | [16 empty] | This event was reported out of an abundance of caution. However, upon further investigation, it was determined that this emission event was a result of an SSM activity, and the emissions were tracked on the allowed SSM emissions.
HF Sinclair Navajo Refining LLC | HF Sinclair Navajo Refining LLC (Artesia) | Eddy | 2024-08-21 | 2024-08-21 | 2024-09-05 | Title V Deviation, Other | [20 empty] | In preparation to perform maintenance on the PBC charge pump (P-417) pump seal, the pump was purged with nitrogen and vented to the South Flare. During the venting, there were visible emissions observed until steam was increased.
Targa Northern Delaware LLC | Red Hills Gas Processing Plant | Lea | 2024-02-29 | 2024-02-29 | 2024-03-13 | Malfunction, Title V Deviation | Carbon Monoxide | 6 | 1.08 | lbs. | Nitrogen Dioxide | 6 | 0.54 | lbs. | Sulfur Dioxide | 6 | 0.02 | lbs | Volatile Organic Compounds (VOC) | 6 | 0.08 | lbs. |  |  |  |  | Gas was routed to flare as a result of excess pigging liquids resulting in flaring off of condensate surge/ bullet tanks. The Red Hills plant is sized properly for the amount of gas/liquid received based on volume, gas composition and temperature. This inlet pipeline is pigged daily to maintain pipeline integrity. When an upstream producer has an equipment malfunction, emergency, or abnormal conditions, it can cause carryover of liquid from the producer into the gas delivery to the Red Hills Plant which can cause the amount of liquid into the facility to vary. This type of event from producers is sudden, and unforeseen, and is out of the control of the operator.
Targa Northern Delaware LLC | Big Lizard Compressor Station | Lea | 2024-04-22 | 2024-04-22 | 2024-05-03 | Malfunction, Title V Deviation | [12 empty] | Volatile Organic Compounds (VOC) | 2 | 55.02 | lbs. |  |  |  |  | Gas was vented to atmosphere when unit 3319 was depressurized to atmosphere to restart the unit after it unexpectedly shut down. The cause of the shutdowns was due to a plugged strainer that was plugged by contamination from upstream third-party producers. The strainer is monitored during daily rounds of the facility by the differential pressure (DP) across the strainer. Per original equipment manufacturer (OEM) recommendations, the strainers are replaced when the DP across the strainer exceeds the OEM recommended operating differential pressure. During this event, the units shut down on low suction pressure even though the DP across the strainer was below the OEM operating DP.
Chevron USA Inc - Midland | Cotton Draw Section 3 Compressor Station | Eddy | 2024-02-19 | 2024-02-19 | 2024-02-29 | Other | Carbon Monoxide | 148 | 755.2 | lbs. | Nitrogen Dioxide | 148 | 138.79 | lbs. | Sulfur Dioxide | 148 | 2.62 | lbs | Volatile Organic Compounds (VOC) | 148 | 511.87 | lbs. | Hydrogen Sulfide | 148 | 0.03 | lbs. | Flaring event due to third party issues with sensors and control valve.
Harvest Four Corners LLC | Harvest - North Crandell Compressor Station | San Juan | 2023-01-01 | 2023-12-31 | 2024-06-18 | Other | [12 empty] | Volatile Organic Compounds (VOC) | 525599 | 1 | lbs. |  |  |  |  | Per direction of NMED Shea Schleman, Harvest is submitting this excess emissions report, for excess emissions discovered during emissions inventory reporting of minor source facility North Crandell. Excess emissions were discovered associated with the condensate tank emissions. The Promax emissions model is showing an exceedance of the permitted 1.8 tpy limit. The excess emissions are related to a change in the liquid condensate composition. . .New condensate sample shows the exceedance to be a onetime issue. Sample pulled show condensate emissions to be below the allowable permitted limit for calendar year 2023, as well as currently May 2023-April 2024.
Targa Northern Delaware LLC | Red Hills Gas Processing Plant | Lea | 2024-02-16 | 2024-02-16 | 2024-02-29 | Title V Deviation, Malfunction | [12 empty] | Volatile Organic Compounds (VOC) | 175 | 923.9 | lbs. | Hydrogen Sulfide | 175 | 0.01 | lbs. | Gas was vented to atmosphere when thermal oxidizer EP-5 unexpectedly shut down on high combustion temperature. The shutdown was caused by reduced demand on the thermal oxidizer due to only one hot oil heater on Red Hills 2 being in operation. The other heater is out of service due to a tubing bundle failure that occurred in December 2023. The thermal oxidizer has been adjusted in response to the reduced demand but cannot be adjusted further or the thermal oxidizer will not be able to operate.
Targa Northern Delaware LLC | Red Hills Gas Processing Plant | Lea | 2024-01-07 | 2024-01-08 | 2024-01-23 | Malfunction, Title V Deviation | Carbon Monoxide | 77 | 27.98 | lbs. | Nitrogen Dioxide | 77 | 14.02 | lbs. | Sulfur Dioxide | 77 | 0.07 | lbs | Volatile Organic Compounds (VOC) | 77 | 19.19 | lbs. |  |  |  |  | Gas from the warm header was intermittently routed to the flare when the NGL surge tank over pressured. The NGL surge tank pressure increase was due to the NGL Reflux Condenser shutting down causing the temperature of the product in the NGL surge tank to increase. The cause of the shutdown is under investigation. Gas was relieved to the flare to protect the personnel and equipment.
Targa Northern Delaware LLC | Red Hills Gas Processing Plant | Lea | 2024-04-24 | 2024-04-25 | 2024-05-09 | Malfunction, Title V Deviation | Carbon Monoxide | 3 | 8.92 | lbs. | Nitrogen Dioxide | 3 | 4.47 | lbs. | Sulfur Dioxide | 3 | 27.51 | lbs | Volatile Organic Compounds (VOC) | 3 | 6.27 | lbs. | Hydrogen Sulfide | 3 | 0.3 | lbs. | Gas was flared from the condensate surge tank when the flash gas compressor shut down flagging high suction scrubber level. COMP-5 shut down flagging first stage suction scrubber high level when inlet liquids from the field increased at the plant inlet and carried over into the flash gas compressor inlet scrubber. Gas was automatically routed to flare from the condensate surge tank to protect personnel and equipment.
Chevron USA Inc - Midland | Cotton Draw Section 3 CTB 1 | Lea | 2024-08-01 | 2024-08-01 | 2024-09-18 | Startup | [12 empty] | Volatile Organic Compounds (VOC) | 20 | 0 | lbs. |  |  |  |  | Tank taken out of service for fire tube replacement, tank purged to reduce O2 upon startup resulted in venting. Release volumes banked against SSM allowance.
Targa Northern Delaware LLC | Red Hills Gas Processing Plant | Lea | 2024-03-21 | 2024-03-21 | 2024-04-04 | Malfunction, Title V Deviation | Carbon Monoxide | 9 | 15.56 | lbs. | Nitrogen Dioxide | 9 | 7.79 | lbs. | Sulfur Dioxide | 9 | 48.01 | lbs | Volatile Organic Compounds (VOC) | 9 | 10.94 | lbs. | Hydrogen Sulfide | 9 | 0.52 | lbs. | Gas was routed to flare when the pressure in the amine flash tank increased. The amine flash tank pressure increased due to a false high-level reading on the inlet coalescer level transmitter. Gas was automatically routed to flare from the amine flash tank to protect personnel and equipment.
Chevron USA Inc - Midland | Sand Dunes CS 11 | Eddy | 2024-04-02 | 2024-04-02 | 2024-04-08 | Malfunction | [12 empty] | Volatile Organic Compounds (VOC) | 104 | 1785.64 | lbs. | Hydrogen Sulfide | 104 | 0.08 | lbs. | Began venting due to compressor unit having a hi 1st stage scrubber level and a dump valve was hanging open.
Targa Northern Delaware LLC | Red Hills Gas Processing Plant | Lea | 2024-04-23 | 2024-04-23 | 2024-05-07 | Malfunction, Title V Deviation | Carbon Monoxide | 20 | 3.58 | lbs. | Nitrogen Dioxide | 20 | 1.79 | lbs. | Sulfur Dioxide | 20 | 0.08 | lbs | Volatile Organic Compounds (VOC) | 20 | 0.26 | lbs. |  |  |  |  | Gas was routed to flare as a result of flash gas compressors A&B both going down on high suction scrubber level. The shutdown was due to a plugged filter on the de-ethanizer. The plugged filter caused liquid carryover from the de-ethanizer to the flash gas compressors, and the flash gas compressors shut down to protect personnel and equipment.
Targa Northern Delaware LLC | Red Hills Gas Processing Plant | Lea | 2024-01-21 | 2024-01-21 | 2024-02-02 | Malfunction, Title V Deviation | Carbon Monoxide | 7 | 0.9 | lbs. | Nitrogen Dioxide | 7 | 0.45 | lbs. | Sulfur Dioxide | 7 | 13.72 | lbs | Volatile Organic Compounds (VOC) | 7 | 0.66 | lbs. | Hydrogen Sulfide | 7 | 0.15 | lbs. | Inlet gas was routed to flare when C-5530 shut down on a high 3rd stage scrubber level. The cause of this event was a momentary spike in scrubber level due to turbulence in the 3rd stage caused by rapid velocity liquid evacuation from the 4th stage scrubber via the cascading dump system. This evacuation can cause the liquid level to spike momentarily and trigger a high suction scrubber level. Once the compressor shuts down, the liquid levels return to normal, and the unit is able to be restarted.
Targa Northern Delaware LLC | Red Hills Gas Processing Plant | Lea | 2024-03-27 | 2024-03-28 | 2024-04-12 | Malfunction, Title V Deviation | Carbon Monoxide | 0 | 4.99 | lbs. | Nitrogen Dioxide | 0 | 2.5 | lbs. | Sulfur Dioxide | 0 | 2301.18 | lbs | Volatile Organic Compounds (VOC) | 0 | 7.29 | lbs. | Hydrogen Sulfide | 0 | 24.98 | lbs. | Gas was flared due to the 4th stage process safety valve PSV-25544A on COMP-4 malfunctioning and relieving gas to flare prematurely. The soft goods in the main body of the PSV were found to be eroded.
Targa Northern Delaware LLC | Red Hills Gas Processing Plant | Lea | 2024-05-03 | 2024-05-03 | 2024-05-20 | Malfunction, Title V Deviation | Carbon Monoxide | 122 | 61.45 | lbs. | Nitrogen Dioxide | 122 | 30.78 | lbs. | Sulfur Dioxide | 122 | 0.15 | lbs | Volatile Organic Compounds (VOC) | 122 | 42.14 | lbs. |  |  |  |  | Gas was flared from the condensate surge tank when the flash gas compression unexpectedly shut down. The flash gas compressors shut down flagging first stage suction scrubber high level when inlet liquids from the field increased at the plant inlet. Gas was automatically routed to flare from the condensate surge tank to protect personnel and equipment.
Chevron USA Inc - Midland | Salado Draw 23 Compressor Station & Tank Battery | Lea | 2024-09-17 | 2024-09-18 | 2024-09-30 | Malfunction | [12 empty] | Volatile Organic Compounds (VOC) | 386 | 20171.41 | lbs. | Hydrogen Sulfide | 386 | 0.19 | lbs. | Purging tanks after facility shut down resulted in venting.
Targa Northern Delaware LLC | Big Lizard Compressor Station | Lea | 2024-04-16 | 2024-04-16 | 2024-04-30 | Malfunction, Title V Deviation | [12 empty] | Volatile Organic Compounds (VOC) | 145 | 477.2 | lbs. |  |  |  |  | Gas was vented to atmosphere when multiple units were depressurized to atmosphere to restart the units after they unexpectedly shut down. The cause of the shutdowns was due to a plugged strainer. The strainer is monitored during daily rounds of the facility by the differential pressure (DP) across the strainer. Per original equipment manufacturer (OEM) recommendations, the strainers are replaced when the DP across the strainer exceeds the OEM recommended operating differential pressure. During this event, the units shut down on low suction pressure even though the DP across the strainer was below the OEM operating DP.
DCP Operating Company LP | Zia II Gas Plant | Lea | 2024-02-07 | 2024-02-07 | 2024-02-09 | Malfunction, Title V Deviation | Carbon Monoxide | 120 | 2.35 | lbs. | Nitrogen Dioxide | 120 | 0.43 | lbs. | Sulfur Dioxide | 120 | 0.08 | lbs | Volatile Organic Compounds (VOC) | 120 | 1.61 | lbs. |  |  |  |  | Event: PSV on A-Still failed and caused us to flare.
Targa Northern Delaware LLC | Red Hills Gas Processing Plant | Lea | 2024-04-02 | 2024-04-02 | 2024-04-15 | Title V Deviation, Malfunction | Carbon Monoxide | 31 | 106.61 | lbs. | Nitrogen Dioxide | 31 | 53.4 | lbs. | Sulfur Dioxide | 31 | 328.9 | lbs | Volatile Organic Compounds (VOC) | 31 | 74.98 | lbs. | Hydrogen Sulfide | 31 | 3.57 | lbs. | Gas was flared when the pressure in the amine flash tank increased. The amine flash tank pressure increased due to a high vibration shut down of the amine solution pumps caused by a storm. Gas was automatically routed to flare from the amine flash tank to protect personnel and equipment.
Targa Northern Delaware LLC | Greyhound Compressor Station | Lea | 2024-04-10 | 2024-04-10 | 2024-04-24 | Malfunction | [12 empty] | Volatile Organic Compounds (VOC) | 71 | 115.91 | lbs. |  |  |  |  | Gas was vented to atmosphere when a leak formed on a hex union coming off of the discharge of ENG-9. The unit was shut down and the leak was repaired.
Frontier Field Services LLC | Lobo Compressor Station | Eddy | 2024-05-07 | 2024-05-07 | 2024-05-08 | Shutdown | Carbon Monoxide | 360 | 6.88 | lbs. | Nitrogen Dioxide | 360 | 3.45 | lbs. | Sulfur Dioxide | 360 | 5.04 | lbs | Volatile Organic Compounds (VOC) | 360 | 6.09 | lbs. | Hydrogen Sulfide | 360 | 0.05 | lbs. | High line pressure and unit shutdowns caused station to go in to high pressure recycle
Targa Northern Delaware LLC | Red Hills Gas Processing Plant | Lea | 2024-05-08 | 2024-05-08 | 2024-05-23 | Malfunction, Title V Deviation | Carbon Monoxide | 37 | 282.16 | lbs. | Nitrogen Dioxide | 37 | 141.33 | lbs. | Sulfur Dioxide | 37 | 870.46 | lbs | Volatile Organic Compounds (VOC) | 37 | 198.44 | lbs. | Hydrogen Sulfide | 37 | 9.45 | lbs. | Gas was intermittently flared from the condensate surge tank when the flash gas compressors COMP-5 & COMP-6 shut down flagging high suction pressure due to a false reading caused by an obstruction in the bridle of inlet level indicator LI-21000D. The false reading from LI-21000D caused gassing by to the condensate surge tank. Gas was automatically routed to flare from the condensate surge tank to protect personnel and equipment.
Targa Northern Delaware LLC | Red Hills Gas Processing Plant | Lea | 2024-04-27 | 2024-04-27 | 2024-05-10 | Malfunction, Title V Deviation | [12 empty] | Volatile Organic Compounds (VOC) | 575 | 7357.35 | lbs. | Hydrogen Sulfide | 575 | 0.29 | lbs. | Gas was vented to atmosphere when thermal oxidizer EP-10 unexpectedly shut down flagging flame failure. The unit shut down on flame failure due to malfunction of the unit's ignitor. Thermal oxidizer EP-10 shut down to protect personnel and equipment.
Targa Northern Delaware LLC | Wild Hog Compressor Station | Lea | 2024-04-29 | 2024-04-29 | 2024-05-14 | Malfunction | Carbon Monoxide | 0 | 0 | lbs. | [16 empty] | This event was reported out of an abundance of caution. However, upon further investigation it was determined that this event was a malfunction event, and the event was tracked on the allowable malfunction emissions under GCP-O&G 7541M2 which was issued on 4/26/2024.
Kinetik Holdings, LP | Maljamar Gas Plant | Lea | 2024-01-13 | 2024-01-25 | 2024-02-01 | Shutdown | Carbon Monoxide | 1920 | 3110.5 | lbs. | Nitrogen Dioxide | 1920 | 1558.07 | lbs. | Sulfur Dioxide | 1920 | 2081.77 | lbs | Volatile Organic Compounds (VOC) | 1920 | 660.13 | lbs. | Hydrogen Sulfide | 1920 | 22.59 | lbs. | Various unscheduled maintenance/ startup activities.
Targa Northern Delaware LLC | Red Hills Gas Processing Plant | Lea | 2024-02-22 | 2024-02-23 | 2024-03-07 | Malfunction, Title V Deviation | Carbon Monoxide | 153 | 42.76 | lbs. | Nitrogen Dioxide | 153 | 21.42 | lbs. | Sulfur Dioxide | 153 | 0.94 | lbs | Volatile Organic Compounds (VOC) | 153 | 3.11 | lbs. | Hydrogen Sulfide | 153 | 0.01 | lbs. | Gas was routed to flare as a result of excess pigging liquids resulting in flaring off of condensate surge/ bullet tanks. The Red Hills plant is sized properly for the amount of gas/liquid received based on volume, gas composition and temperature. This inlet pipeline is pigged daily to maintain pipeline integrity. When an upstream producer has an equipment malfunction, emergency, or abnormal conditions, it can cause carryover of liquid from the producer into the gas delivery to the Red Hills Plant which can cause the amount of liquid into the facility to vary. This type of event from producers is sudden, and unforeseen, and is out of the control of the operator.
DCP Operating Company LP | Zia II Gas Plant | Lea | 2024-05-19 | 2024-05-19 | 2024-05-20 | Malfunction, Title V Deviation | Carbon Monoxide | 15 | 11.06 | lbs. | Nitrogen Dioxide | 15 | 2.03 | lbs. | Sulfur Dioxide | 15 | 0.39 | lbs | Volatile Organic Compounds (VOC) | 15 | 7.59 | lbs. |  |  |  |  | 1650 shut down on C2 winding temp high.
Chevron USA Inc - Midland | Salado Draw 23 Compressor Station & Tank Battery | Lea | 2024-05-28 | 2024-05-28 | 2024-06-06 | Malfunction | Carbon Monoxide | 48 | 47.96 | lbs. | Nitrogen Dioxide | 48 | 8.81 | lbs. | Sulfur Dioxide | 48 | 0.21 | lbs | Volatile Organic Compounds (VOC) | 48 | 55.11 | lbs. |  |  |  |  | Compressor down resulted in flaring.
Chevron USA Inc - Midland | Chevron - Dagger Lake Section 4 CS | Lea | 2024-04-01 | 2024-04-01 | 2024-04-08 | Malfunction | Carbon Monoxide | 31 | 45.33 | lbs. | Nitrogen Dioxide | 31 | 8.33 | lbs. | Sulfur Dioxide | 31 | 0.18 | lbs | Volatile Organic Compounds (VOC) | 31 | 22 | lbs. |  |  |  |  | power interruption in field caused flaring.
Targa Northern Delaware LLC | Red Hills Gas Processing Plant | Lea | 2024-05-15 | 2024-05-15 | 2024-05-29 | Other |  |  |  |  | Nitrogen Dioxide | 2 | 0 | lbs. | [12 empty] | This event was reported out of an abundance of caution. However, upon further investigation, it was determined that the flaring was a result of an SSM activity, and the emissions were tracked on the allowed SSM emissions.
Chevron USA Inc - Midland | Sand Dunes 10 CS | Eddy | 2024-06-09 | 2024-06-09 | 2024-06-19 | Malfunction | Carbon Monoxide | 26 | 120.46 | lbs. | Nitrogen Dioxide | 26 | 22.14 | lbs. | Sulfur Dioxide | 26 | 0.45 | lbs | Volatile Organic Compounds (VOC) | 26 | 82.32 | lbs. |  |  |  |  | Momentary power loss at station and CTB caused us to lose all compressor units at the station.
Targa Northern Delaware LLC | Big Lizard Compressor Station | Lea | 2024-06-13 | 2024-06-13 | 2024-06-19 | Malfunction, Title V Deviation | [12 empty] | Volatile Organic Compounds (VOC) | 1 | 45.57 | lbs. |  |  |  |  | Gas was vented to atmosphere when unit 3155 was depressurized to atmosphere to restart the unit after it unexpectedly shut down on 1st stage discharge pressure. The cause of the shutdown was due to work being done to repair a failed inlet control valve.
HF Sinclair Navajo Refining LLC | HF Sinclair Navajo Refining LLC (Artesia) | Eddy | 2024-02-05 | 2024-02-05 | 2024-02-19 | Other, Title V Deviation | [16 empty] | Hydrogen Sulfide | 180 | 0 | lbs. | Due to a refinery upset on February 5th, the loss of boilers caused a loss of steam available for the amine system resulting in an increase of H2S in the fuel gas drums (D-0019 & D-0770). .D0019 H2S PPM >162 on a three-hour rolling average from 17:00 - 20:00. .D0770 H2S PPM >162 on a three-hour rolling average from 17:00 - 19:00.
Kinetik Holdings, LP | Maljamar Gas Plant | Lea | 2024-03-03 | 2024-03-26 | 2024-04-01 | Shutdown, Title V Deviation | Carbon Monoxide | 1800 | 2505.3 | lbs. | Nitrogen Dioxide | 1800 | 1254.92 | lbs. | Sulfur Dioxide | 1800 | 840.23 | lbs | Volatile Organic Compounds (VOC) | 1800 | 200.49 | lbs. | Hydrogen Sulfide | 1800 | 9.12 | lbs. | Various unscheduled maintenance/ startup activities.
Chevron USA Inc - Midland | Chevron- Culebra Bluff Section 26 CS | Eddy | 2024-03-06 | 2024-03-06 | 2024-03-11 | Malfunction | Carbon Monoxide | 272 | 81.34 | lbs. | Nitrogen Dioxide | 272 | 14.95 | lbs. | Sulfur Dioxide | 272 | 0.53 | lbs | Volatile Organic Compounds (VOC) | 272 | 93.48 | lbs. |  |  |  |  | Targa had pig stuck in their line causing pressure issues at facility, discharge pressure climbed causing units to go down on stage 3 high discharge pressure resulting in flaring.
Chevron USA Inc - Midland | Chevron - Culebra Bluff East CS | Eddy | 2024-06-17 | 2024-06-17 | 2024-07-03 | Malfunction | [12 empty] | Volatile Organic Compounds (VOC) | 173 | 4100.85 | lbs. | Hydrogen Sulfide | 173 | 0.03 | lbs. | First stage dump valve was hanging open on unit 802 which caused intermittent excess gas into the tanks and overpressuring the VRU, resulting in venting.
Targa Northern Delaware LLC | Red Hills Gas Processing Plant | Lea | 2024-02-28 | 2024-02-28 | 2024-03-13 | Malfunction, Title V Deviation | Carbon Monoxide | 3 | 0.4 | lbs. | Nitrogen Dioxide | 3 | 0.2 | lbs. | Sulfur Dioxide | 3 | 6.56 | lbs |  |  |  |  | Hydrogen Sulfide | 3 | 0.07 | lbs. | Gas was routed to flare when an inlet pipeline was depressurized to flare to safely remove an obstruction in the pipeline.
Targa Northern Delaware LLC | Wild Hog Compressor Station | Lea | 2024-04-25 | 2024-04-25 | 2024-05-09 | Startup | [12 empty] | Volatile Organic Compounds (VOC) | 30 | 11.57 | lbs. | Hydrogen Sulfide | 30 | 0.27 | lbs. | Gas was released to atmosphere when ENG-1 was depressurized to restart the unit. The unit was offline due to low demand and decreased gas sent to the station from third party producers.
Targa Northern Delaware LLC | Rattlesnake Compressor Station | Lea | 2024-02-25 | 2024-02-25 | 2024-03-11 | Malfunction | [12 empty] | Volatile Organic Compounds (VOC) | 262 | 135.73 | lbs. |  |  |  |  | Gas was vented from the tank when the first stage dump controller malfunctioned and stuck open on a compressor. It was adjusted and closed.
Targa Northern Delaware LLC | Red Hills Gas Processing Plant | Lea | 2024-07-06 | 2024-07-07 | 2024-07-18 | Malfunction, Title V Deviation | Carbon Monoxide | 193 | 1.97 | lbs. | Nitrogen Dioxide | 193 | 0.99 | lbs. | Sulfur Dioxide | 193 | 310.29 | lbs | Volatile Organic Compounds (VOC) | 193 | 0.27 | lbs. | Hydrogen Sulfide | 193 | 3.37 | lbs. | Gas was intermittently routed to flare when acid gas compressor C-5540 shut down on high lube oil temperature. The shutdown was caused by a failed 3-way thermostat valve and flex hose.
Targa Northern Delaware LLC | Red Hills Gas Processing Plant | Lea | 2024-07-06 | 2024-07-06 | 2024-07-19 | Malfunction, Title V Deviation | Carbon Monoxide | 21 | 6.01 | lbs. | Nitrogen Dioxide | 21 | 3.01 | lbs. |  |  |  |  | Volatile Organic Compounds (VOC) | 21 | 0.35 | lbs. |  |  |  |  | Gas was routed to flare after residue compression unexpectedly shut down. The shutdown was caused by a failed fuse on aftercooler TI-51803.
DCP Operating Company LP | Zia II Gas Plant | Lea | 2024-02-20 | 2024-02-20 | 2024-02-22 | Malfunction, Title V Deviation | Carbon Monoxide | 60 | 11.04 | lbs. | Nitrogen Dioxide | 60 | 2.03 | lbs. | Sulfur Dioxide | 60 | 0.38 | lbs | Volatile Organic Compounds (VOC) | 60 | 7.58 | lbs. |  |  |  |  | Event: Had a power blip that shutdown C-1600, Amine Train heaters, Amine pumps and the instrument air compressors causing us to have to back out to reduce flaring.
Targa Northern Delaware LLC | Red Hills Gas Processing Plant | Lea | 2024-05-04 | 2024-05-06 | 2024-05-20 | Malfunction, Title V Deviation | Carbon Monoxide | 43 | 0.75 | lbs. | Nitrogen Dioxide | 43 | 0.38 | lbs. | Sulfur Dioxide | 43 | 60.5 | lbs | Volatile Organic Compounds (VOC) | 43 | 0.24 | lbs. | Hydrogen Sulfide | 43 | 0.66 | lbs. | Gas was intermittently flared when the pressure in the amine still increased. The amine still pressure increased due to an increase of H2S concentration in the gas received from field producers which led to increased pressure in the amine flash tank and amine still. Gas was automatically routed to flare from the amine still to protect personnel and equipment.
Targa Northern Delaware LLC | Red Hills Gas Processing Plant | Lea | 2024-05-19 | 2024-05-19 | 2024-05-31 | Malfunction, Title V Deviation | [12 empty] | Volatile Organic Compounds (VOC) | 25 | 145.22 | lbs. |  |  |  |  | Gas was vented to atmosphere when thermal oxidizer EP-5 unexpectedly shut down flagging flame failure. The shutdown was caused by low combustion air flow to keep the flame ignited. Combustion air flow is necessary to maintain a healthy flame.
Chevron USA Inc - Midland | Chevron - Culebra Bluff East CS | Eddy | 2024-01-21 | 2024-01-21 | 2024-02-02 | Malfunction | Carbon Monoxide | 12 | 6.51 | lbs. | Nitrogen Dioxide | 12 | 1.2 | lbs. | Sulfur Dioxide | 12 | 0.02 | lbs | Volatile Organic Compounds (VOC) | 12 | 4.36 | lbs. |  |  |  |  | Compressor went down on high third stage discharge pressure.
Targa Northern Delaware LLC | Red Hills Gas Processing Plant | Lea | 2024-05-28 | 2024-05-29 | 2024-06-12 | Malfunction, Title V Deviation | Carbon Monoxide | 228 | 612.05 | lbs. | Nitrogen Dioxide | 228 | 306.58 | lbs. | Sulfur Dioxide | 228 | 1888.19 | lbs | Volatile Organic Compounds (VOC) | 228 | 430.45 | lbs. | Hydrogen Sulfide | 228 | 20.5 | lbs. | Gas was routed to flare when VRU compressor C-21410 unexpectedly shut down. The shutdown was caused by an internal coolant leak.
Targa Northern Delaware LLC | Red Hills Gas Processing Plant | Lea | 2024-05-28 | 2024-05-28 | 2024-06-11 | Malfunction, Title V Deviation | Carbon Monoxide | 2 | 0.99 | lbs. | Nitrogen Dioxide | 2 | 0.5 | lbs. | Sulfur Dioxide | 2 | 9.14 | lbs | Volatile Organic Compounds (VOC) | 2 | 0.1 | lbs. | Hydrogen Sulfide | 2 | 0.1 | lbs. | Gas was flared when reboiler 5.5-EP-1a shut down. The reboiler shut down due to control panel high temperature. Gas was automatically routed to flare to protect personnel and equipment.
Targa Northern Delaware LLC | Red Hills Gas Processing Plant | Lea | 2024-01-05 | 2024-01-07 | 2024-01-22 | Malfunction, Title V Deviation | Carbon Monoxide | 94 | 4.53 | lbs. | Nitrogen Dioxide | 94 | 2.27 | lbs. | Sulfur Dioxide | 94 | 0.1 | lbs | Volatile Organic Compounds (VOC) | 94 | 0.33 | lbs. |  |  |  |  | Gas was flared as a result of overhead compressor B shutting down on interstage scrubber high high level. The shutdown was due to a momentary electrical failure on the interstage scrubber level controller. The electrical failure caused the dump valve to fail open, and the unit shut down on high high scrubber level to protect personnel and equipment.
Targa Northern Delaware LLC | Red Hills Gas Processing Plant | Lea | 2024-07-24 | 2024-07-25 | 2024-08-08 | Emergency | [12 empty] | Volatile Organic Compounds (VOC) | 0 | 0 | lbs. |  |  |  |  | This event was reported out of an abundance of caution. However, upon further investigation, it was determined that this emission event was a result of an SSM activity, and the emissions were tracked on the allowed SSM emissions.
Targa Northern Delaware LLC | Red Hills Gas Processing Plant | Lea | 2024-02-11 | 2024-02-11 | 2024-02-23 | Malfunction, Title V Deviation | Carbon Monoxide | 76 | 92.59 | lbs. | Nitrogen Dioxide | 76 | 46.38 | lbs. |  |  |  |  | Volatile Organic Compounds (VOC) | 76 | 17.9 | lbs. |  |  |  |  | Residue gas was flared from the demethanizer from PIC-4501 when Train 4 was put into recycle mode to avoid a full plant shut down. Train 4 was put into recycle due to a malfunction of the Train 4 inlet oxygen analyzer resulting in a false high oxygen reading.
DCP Operating Company LP | Zia II Gas Plant | Lea | 2024-04-04 | 2024-04-04 | 2024-04-11 | Malfunction, Title V Deviation | [12 empty] | Volatile Organic Compounds (VOC) | 90 | 0.03 | lbs. |  |  |  |  | slop tank was lightly venting
Pinon Midstream LLC | Dark Horse Treating Facility | Lea | 2024-07-24 | 2024-07-25 | 2024-08-07 | Malfunction |  |  |  |  | Nitrogen Dioxide | 240 | 72 | lbs. | Sulfur Dioxide | 240 | 413 | lbs | [8 empty] | Loss of power to the facility due to a power failure on the third-party operated (Xcel) power grid which supplies electricity to the facility.
Chevron USA Inc - Midland | Sand Dunes 10 CTB | Eddy | 2024-01-11 | 2024-01-12 | 2024-01-16 | Malfunction | [12 empty] | Volatile Organic Compounds (VOC) | 1380 | 35610.54 | lbs. | Hydrogen Sulfide | 1380 | 0.75 | lbs. | VRU down and required extensive repairs.
Targa Northern Delaware LLC | Red Hills Gas Processing Plant | Lea | 2024-02-11 | 2024-02-11 | 2024-02-23 | Malfunction, Title V Deviation | Carbon Monoxide | 106 | 11.7 | lbs. | Nitrogen Dioxide | 106 | 5.86 | lbs. | Sulfur Dioxide | 106 | 0.26 | lbs | Volatile Organic Compounds (VOC) | 106 | 0.85 | lbs. |  |  |  |  | Gas was routed to flare when overhead compressor A unexpectedly shut down flagging no shutdown codes. The cause of the shutdown is still under investigation.
Targa Northern Delaware LLC | Big Lizard Compressor Station | Lea | 2024-04-03 | 2024-04-03 | 2024-04-15 | Malfunction, Title V Deviation | [12 empty] | Volatile Organic Compounds (VOC) | 45 | 1545.02 | lbs. |  |  |  |  | Gas was vented to atmosphere due to an open thief hatch on the condensate tank. The cause of the event was due to amine contamination in the condensate tanks. The liquids in the in the inlet gas stream were contaminated by the upstream third-party producer's amine treater. The amine contamination prevented the condensate and produced water from separating, and it was necessary to open the thief hatch to add emulsion breaker to allow the condensate and produced water to separate. This event was caused by the actions of a third party and was outside Targa's control.
Targa Northern Delaware LLC | Red Hills Gas Processing Plant | Lea | 2024-04-11 | 2024-04-12 | 2024-04-26 | Title V Deviation, Malfunction | Carbon Monoxide | 31 | 7.67 | lbs. | Nitrogen Dioxide | 31 | 3.84 | lbs. | Sulfur Dioxide | 31 | 0.02 | lbs | Volatile Organic Compounds (VOC) | 31 | 5.26 | lbs. |  |  |  |  | Gas from the warm header was routed to the flare, when the NGL surge tank over pressured. The NGL surge tank pressure increase was due to an increase of inlet liquids to the stabilization system. Gas was relieved to the flare to protect the personnel and equipment.
HF Sinclair Navajo Refining LLC | HF Sinclair Navajo Refining LLC (Artesia) | Eddy | 2024-07-18 | 2024-07-18 | 2024-07-31 | Other | [16 empty] | Hydrogen Sulfide | 0 | 0 | lbs. | WITHDRAWN. . .Per 60.103a(h), the combustion in a flare of process upset gases or fuel gas that is released to the flare as a result of relief valve leakage or other emergency malfunctions is exempt from this limit. After further evaluation, the gases flared during this event are considered to meet the definition of process upset gas and exempt from the H2S limit. This event is .being withdrawn.
HF Sinclair Navajo Refining LLC | HF Sinclair Navajo Refining LLC (Artesia) | Eddy | 2024-08-04 | 2024-08-05 | 2024-08-15 | Title V Deviation, Other | [8 empty] | Sulfur Dioxide | 180 | 15.17 | lbs | [8 empty] | Following the plant upset on July 31st and loss of the Unit 31 Sulfur Recovery Unit (SRU), there was an increase of hydrocarbons plugging up rich amine filters on the north amine distillation tower (w-21). During the replacement of the w-21 rich amine filters on August 4th, there was an increase of SO2 at the Unit 31 SRU tail gas incinerator (H-3103).
Targa Northern Delaware LLC | Red Hills Gas Processing Plant | Lea | 2024-03-29 | 2024-03-29 | 2024-04-12 | Malfunction | Carbon Monoxide | 0 | 0 | lbs. | [16 empty] | This event was reported out of an abundance of caution. However, upon further investigation it was determined that this event was an SSM activity, and the event is being tracked on the allowable SSM emissions for 1-EP-2.
Targa Northern Delaware LLC | Greyhound Compressor Station | Lea | 2024-05-31 | 2024-05-31 | 2024-06-13 | Malfunction | [12 empty] | Volatile Organic Compounds (VOC) | 23 | 71.26 | lbs. |  |  |  |  | Gas was released to atmosphere when ENG-10a was depressurized to restart the unit. The unit was offline after a false low discharge pressure shut down caused by liquid in the sensing line. The liquid in the sensing line was removed prior to this emission event.
Targa Northern Delaware LLC | Greyhound Compressor Station | Lea | 2024-05-31 | 2024-05-31 | 2024-06-13 | Shutdown | [12 empty] | Volatile Organic Compounds (VOC) | 15 | 213.77 | lbs. |  |  |  |  | Gas was intermittently released to atmosphere when ENG-1, 3, and 10a were depressurized. The units were shut down to tie the PRV header to each unit.
HF Sinclair Navajo Refining LLC | HF Sinclair Navajo Refining LLC (Artesia) | Eddy | 2024-07-31 | 2024-08-01 | 2024-08-15 | Title V Deviation, Other | [8 empty] | Sulfur Dioxide | 840 | 0 | lbs | [8 empty] | On July 31, 2024, Unit 31 Sulfur Recovery Unit (SRU) unexpectedly shut down when plant fuel gas entered the incinerator firebox and caused a loss of flame. The loss of the SRU resulted in acid gas diverting and overwhelming the tail gas incinerator (H-0473).
DCP Operating Company LP | Zia II Gas Plant | Lea | 2024-02-20 | 2024-02-20 | 2024-02-22 | Malfunction, Title V Deviation | Carbon Monoxide | 60 | 245.07 | lbs. | Nitrogen Dioxide | 60 | 45.04 | lbs. |  |  |  |  | Volatile Organic Compounds (VOC) | 60 | 132.47 | lbs. |  |  |  |  | Event: Had a power blip that shutdown C-1600, Amine Train heaters, Amine pumps and the instrument air compressors causing us to have to back out to reduce flaring.
Pronto Midstream, LLC | Marlan Gas Plant | Eddy | 2024-05-03 | 2024-07-15 | 2024-08-13 | Other | Carbon Monoxide | 878460 | 13200 | lbs. | Nitrogen Dioxide | 87840 | 6600 | lbs. | [12 empty] | Slugs of liquid overwhelmed overhead compression leading to vapors from the condensate surge vessel being sent to the flare. Simultaneously, the flare meter probe was somehow bent inside the flare line which caused the flare meter to read incorrectly. The flare meter issue caused the overwhelmed overhead compression to go unidentified for a longer period.
Chevron USA Inc - Midland | Chevron - Culebra Bluff East CS | Eddy | 2024-08-13 | 2024-08-13 | 2024-08-20 | Malfunction | Carbon Monoxide | 82 | 23.54 | lbs. | Nitrogen Dioxide | 82 | 4.33 | lbs. | Sulfur Dioxide | 82 | 0.15 | lbs | Volatile Organic Compounds (VOC) | 82 | 27.57 | lbs. |  |  |  |  | Compressors down due to fuel skid low pressure.
Chevron USA Inc - Midland | Sand Dunes CS 11 | Eddy | 2024-03-16 | 2024-03-16 | 2024-03-26 | Malfunction | Carbon Monoxide | 14 | 16.24 | lbs. | Nitrogen Dioxide | 14 | 2.98 | lbs. | Sulfur Dioxide | 14 | 0.11 | lbs | Volatile Organic Compounds (VOC) | 14 | 21 | lbs. |  |  |  |  | Air compressor at CS10 went down, bringing down their compressors which pressured up the discharge line and caused CS11 compressors to go down.
Chevron USA Inc - Midland | Chevron - Dagger Lake Section 4 CS | Lea | 2024-03-25 | 2024-03-25 | 2024-04-04 | Malfunction | Carbon Monoxide | 3 | 6.78 | lbs. | Nitrogen Dioxide | 3 | 1.25 | lbs. | Sulfur Dioxide | 3 | 0.03 | lbs | Volatile Organic Compounds (VOC) | 3 | 3.29 | lbs. |  |  |  |  | High line pressure resulted in flare
Targa Northern Delaware LLC | Red Hills Gas Processing Plant | Lea | 2024-03-13 | 2024-03-13 | 2024-03-27 | Malfunction, Title V Deviation | Carbon Monoxide | 18 | 0.49 | lbs. | Nitrogen Dioxide | 18 | 0.25 | lbs. | Sulfur Dioxide | 18 | 227.01 | lbs | Volatile Organic Compounds (VOC) | 18 | 0.72 | lbs. | Hydrogen Sulfide | 18 | 2.46 | lbs. | Gas was routed to flare when acid gas compressor COMP-3 shut down due to a malfunction of the fourth stage suction bottle transmitter due to an obstruction in the sensing line.
DCP Operating Company LP | Zia II Gas Plant | Lea | 2024-02-24 | 2024-02-24 | 2024-02-26 | Malfunction, Title V Deviation | Carbon Monoxide | 11 | 2.34 | lbs. | Nitrogen Dioxide | 11 | 0.43 | lbs. | Sulfur Dioxide | 11 | 0.08 | lbs | Volatile Organic Compounds (VOC) | 11 | 1.61 | lbs. |  |  |  |  | Event: C-1600 shutdown on HIHI 1st stage scrubber level.
Targa Northern Delaware LLC | Red Hills Gas Processing Plant | Lea | 2024-04-30 | 2024-04-30 | 2024-05-14 | Malfunction, Title V Deviation | Carbon Monoxide | 9 | 6.91 | lbs. | Nitrogen Dioxide | 9 | 3.46 | lbs. |  |  |  |  | Volatile Organic Compounds (VOC) | 9 | 0.4 | lbs. |  |  |  |  | Residue gas was intermittently flared when pressure in the demethanizer increased and PCV-50501B (Demethanizer pressure relief) relieved to flare. The pressure increase was caused by the Ortloff Valve FCV-50501 not being able to automatically reach the optimal setpoint causing increased pressure in the demethanizer. Residue gas was flared to protect personnel and equipment.
Chevron USA Inc - Midland | Cotton Draw Section 3 Compressor Station | Eddy | 2024-04-28 | 2024-04-28 | 2024-04-30 | Malfunction | Carbon Monoxide | 4 | 10.33 | lbs. | Nitrogen Dioxide | 4 | 1.84 | lbs. | Sulfur Dioxide | 4 | 0.03 | lbs | Volatile Organic Compounds (VOC) | 4 | 17.55 | lbs. |  |  |  |  | Third party power failure resulted in flaring.
HF Sinclair Navajo Refining LLC | HF Sinclair Navajo Refining LLC (Artesia) | Eddy | 2024-04-28 | 2024-04-28 | 2024-05-07 | Title V Deviation, Other | [20 empty] | On April 28th, there was intermittent visible emissions from the North Flare (FL-0400). At the time of the event, there was an insufficient steam to gas ratio causing the smoking from the flare stack.
Chevron USA Inc - Midland | Chevron- Culebra Bluff Section 26 CS | Eddy | 2024-04-24 | 2024-04-24 | 2024-04-30 | Malfunction | Carbon Monoxide | 3 | 6.52 | lbs. | Nitrogen Dioxide | 3 | 1.2 | lbs. | Sulfur Dioxide | 3 | 0.03 | lbs | Volatile Organic Compounds (VOC) | 3 | 7.5 | lbs. |  |  |  |  | Compressor shut down unexpectedly First stage cylinder temperature got hot and shut down the compressor resulting in flaring.
Chevron USA Inc - Midland | Chevron - Dagger Lake Section 4 CS | Lea | 2024-01-09 | 2024-01-09 | 2024-01-23 | Malfunction | Carbon Monoxide | 12 | 34.44 | lbs. | Nitrogen Dioxide | 12 | 6.33 | lbs. | Sulfur Dioxide | 12 | 0.13 | lbs | Volatile Organic Compounds (VOC) | 12 | 15.22 | lbs. |  |  |  |  | Flaring event due to down compressor caused by inlet killing station on false LSHH alarm from chemical foam from Valkyrie skids.
Chevron USA Inc - Midland | Chevron- Culebra Bluff Section 26 CS | Eddy | 2024-07-14 | 2024-07-14 | 2024-07-29 | Malfunction | Carbon Monoxide | 4 | 15.73 | lbs. | Nitrogen Dioxide | 4 | 2.89 | lbs. | Sulfur Dioxide | 4 | 0.07 | lbs | Volatile Organic Compounds (VOC) | 4 | 18.07 | lbs. |  |  |  |  | Began flaring due to complete power loss for the entire field. All units had shut down and facility flared temporarily while ESD valves were closing on wells.
Targa Northern Delaware LLC | Red Hills Gas Processing Plant | Lea | 2024-02-24 | 2024-02-25 | 2024-03-07 | Malfunction, Title V Deviation | Carbon Monoxide | 434 | 67.36 | lbs. | Nitrogen Dioxide | 434 | 33.74 | lbs. | Sulfur Dioxide | 434 | 1.48 | lbs | Volatile Organic Compounds (VOC) | 434 | 4.9 | lbs. | Hydrogen Sulfide | 434 | 0.02 | lbs. | Gas was routed to flare as a result of excess pigging liquids resulting in flaring off of condensate surge/ bullet tanks. The Red Hills plant is sized properly for the amount of gas/liquid received based on volume, gas composition and temperature. This inlet pipeline is pigged daily to maintain pipeline integrity. When an upstream producer has an equipment malfunction, emergency, or abnormal conditions, it can cause carryover of liquid from the producer into the gas delivery to the Red Hills Plant which can cause the amount of liquid into the facility to vary. This type of event from producers is sudden, and unforeseen, and is out of the control of the operator.
Targa Northern Delaware LLC | Red Hills Gas Processing Plant | Lea | 2024-05-04 | 2024-05-04 | 2024-05-20 | Malfunction, Title V Deviation | [8 empty] | Sulfur Dioxide | 1 | 0.09 | lbs | [8 empty] | Gas was flared was offline and the 5th stage discharge block valve did not fully close.
Chevron USA Inc - Midland | Salado Draw 29 Tank Battery | Lea | 2024-08-21 | 2024-08-21 | 2024-09-03 | Malfunction | [12 empty] | Volatile Organic Compounds (VOC) | 199 | 1239.06 | lbs. | Hydrogen Sulfide | 199 | 0.01 | lbs. | Third Party takeaway issues resulted in venting
Targa Northern Delaware LLC | Red Hills Gas Processing Plant | Lea | 2024-01-25 | 2024-01-25 | 2024-02-08 | Malfunction, Title V Deviation | Carbon Monoxide | 8 | 1.55 | lbs. | Nitrogen Dioxide | 8 | 0.77 | lbs. |  |  |  |  | Volatile Organic Compounds (VOC) | 8 | 1.06 | lbs. |  |  |  |  | Gas from the warm header was routed to the flare, when the NGL surge tank over pressured. The NGL surge tank pressure increase was due to an increase of inlet liquids to the stabilization system. Gas was relieved to the flare to protect the personnel and equipment.
Chevron USA Inc - Midland | Chevron- Culebra Bluff Section 26 CS | Eddy | 2024-06-11 | 2024-06-11 | 2024-06-22 | Malfunction | Carbon Monoxide | 5 | 27.24 | lbs. | Nitrogen Dioxide | 5 | 5.01 | lbs. | Sulfur Dioxide | 5 | 0.12 | lbs | Volatile Organic Compounds (VOC) | 5 | 31.3 | lbs. |  |  |  |  | Compressor went down on low compressor oil pressure.
Chevron USA Inc - Midland | Chevron - Dagger Lake Section 4 CS | Lea | 2024-08-13 | 2024-08-13 | 2024-08-26 | Malfunction | Carbon Monoxide | 7 | 6.35 | lbs. | Nitrogen Dioxide | 7 | 1.17 | lbs. | Sulfur Dioxide | 7 | 0.02 | lbs | Volatile Organic Compounds (VOC) | 7 | 3.07 | lbs. |  |  |  |  | Compressor down due to fire eye alarm nuisance caused pressure increase at inlet and resulted in flaring.
DCP Operating Company LP | Zia II Gas Plant | Lea | 2024-01-16 | 2024-01-16 | 2024-01-22 | Malfunction, Title V Deviation | Carbon Monoxide | 180 | 192.35 | lbs. | Nitrogen Dioxide | 180 | 35.35 | lbs. | Sulfur Dioxide | 180 | 6.65 | lbs | Volatile Organic Compounds (VOC) | 180 | 132.09 | lbs. | Hydrogen Sulfide | 180 | 0.07 | lbs. | C-1600 shutdown flagging several motor winding temperatures.
Versado Gas Processors, LLC | Eunice Gas Processing Plant | Lea | 2024-08-14 | 2024-08-15 | 2024-08-28 | Malfunction, Title V Deviation | Carbon Monoxide | 12 | 5.4 | lbs. | Nitrogen Dioxide | 12 | 1.18 | lbs. | Sulfur Dioxide | 12 | 3725.71 | lbs | Volatile Organic Compounds (VOC) | 12 | 1.02 | lbs. | Hydrogen Sulfide | 12 | 40.45 | lbs. | Acid gas with residue quality fuel was routed to flare when acid gas injection compressor AGI-C2 automatically shut down due to a malfunctioning transmitter. LIquids and sediment unexpectedly accumulated in the stainless steel tubing going to the transmitter on a scrubber tank causing the malfunction.
Targa Northern Delaware LLC | Red Hills Gas Processing Plant | Lea | 2024-02-21 | 2024-02-22 | 2024-03-07 | Malfunction, Title V Deviation | Carbon Monoxide | 1320 | 183.5 | lbs. | Nitrogen Dioxide | 1320 | 91.92 | lbs. | Sulfur Dioxide | 1320 | 2.03 | lbs | Volatile Organic Compounds (VOC) | 1320 | 6.7 | lbs. | Hydrogen Sulfide | 1320 | 0.02 | lbs. | Gas was routed to flare due to a failed regulator on the stabilizer feed separator. The failed regulator caused the suction pressure on the flash gas compressors to spike, and the excess pressure was relieved to flare. The regulator failed due to debris in the regulator.
Versado Gas Processors, LLC | Eunice Gas Processing Plant | Lea | 2024-09-10 | 2024-09-11 | 2024-09-24 | Title V Deviation, Malfunction | Carbon Monoxide | 27 | 9.56 | lbs. | Nitrogen Dioxide | 27 | 2.1 | lbs. | Sulfur Dioxide | 27 | 5263.19 | lbs | Volatile Organic Compounds (VOC) | 27 | 1.81 | lbs. | Hydrogen Sulfide | 27 | 57.14 | lbs. | Acid gas with residue quality fuel was routed to flare due to an unexpected shutdown on Acid Gas injection compressor #1 flagging high H2S. The unexpected shutdown was caused by a failed packing purge regulator.
Chevron USA Inc - Midland | Salado Draw 29 Tank Battery | Lea | 2024-09-14 | 2024-09-14 | 2024-09-24 | Malfunction | [12 empty] | Volatile Organic Compounds (VOC) | 34 | 914.57 | lbs. | Hydrogen Sulfide | 34 | 0.01 | lbs. | High line pressure due to third party takeaway issues resulted in venting.
Targa Northern Delaware LLC | Red Hills Gas Processing Plant | Lea | 2024-02-08 | 2024-02-09 | 2024-02-23 | Malfunction, Title V Deviation | Carbon Monoxide | 410 | 109.99 | lbs. | Nitrogen Dioxide | 410 | 55.09 | lbs. | Sulfur Dioxide | 410 | 0.26 | lbs | Volatile Organic Compounds (VOC) | 410 | 75.42 | lbs. |  |  |  |  | Gas was flared from the condensate surge tank when the flash gas compression unexpectedly shut down. The flash gas compression shut down flagging first stage suction scrubber high level when inlet liquids from the field increased at the plant inlet and caused liquid carryover from the condensate surge tank to the compression. Gas was automatically routed to flare from the condensate surge tank to protect personnel and equipment.
Chevron USA Inc - Midland | Chevron - Dagger Lake Section 4 CS | Lea | 2024-04-10 | 2024-04-10 | 2024-04-16 | Malfunction | Carbon Monoxide | 45 | 174.97 | lbs. | Nitrogen Dioxide | 45 | 32.16 | lbs. | Sulfur Dioxide | 45 | 0.68 | lbs | Volatile Organic Compounds (VOC) | 45 | 84.88 | lbs. | Hydrogen Sulfide | 45 | 0.01 | lbs. | High H2S resulted in flaring
Targa Northern Delaware LLC | Red Hills Gas Processing Plant | Lea | 2024-09-19 | 2024-09-19 | 2024-10-02 | Other |  |  |  |  | Nitrogen Dioxide | 0 | 0 | lbs. | [12 empty] | This event was reported out of an abundance of caution. However, upon further investigation, it was determined that this event was a continuation of Event 029885-09192024-01, which was due to acid gas compressor COMP-2 shutting down on high lube oil temperature.
Targa Northern Delaware LLC | Red Hills Gas Processing Plant | Lea | 2024-11-03 | 2024-11-03 | 2024-11-18 | Malfunction, Title V Deviation | Carbon Monoxide | 76 | 15.81 | lbs. | Nitrogen Dioxide | 76 | 7.92 | lbs. | Sulfur Dioxide | 76 | 620.26 | lbs | Volatile Organic Compounds (VOC) | 76 | 3.07 | lbs. | Hydrogen Sulfide | 76 | 6.73 | lbs. | Gas was intermittently routed to flare when COMP-3 shutdown on 5th stage suction bottle pressure low. The cause of the shutdown was due to the 4th stage discharge PSV relieving prematurely.
Chevron USA Inc - Midland | Chevron - Culebra Bluff West CS | Eddy | 2024-09-17 | 2024-09-17 | 2024-11-15 | Malfunction | Carbon Monoxide | 10 | 8.35 | lbs. | Nitrogen Dioxide | 10 | 1.54 | lbs. | [12 empty] | This event was inadvertently not reported timely, therefore, while this event would otherwise qualify for an affirmative defense, we cannot demonstrate compliance with the notification requirements in Section 110 of 20.2.7 NMAC. Accordingly, we are not seeking an affirmative defense. .Fuel skid transmitter malfunction caused all compressors to go down (ESD) leading to over-pressurizing inlets and causing flare event.
Chevron USA Inc - Midland | Chevron - Culebra Bluff West CS | Eddy | 2024-10-02 | 2024-10-02 | 2024-10-11 | Malfunction | [12 empty] | Volatile Organic Compounds (VOC) | 22 | 0 | lbs. |  |  |  |  | MALF- NA
Chevron USA Inc - Midland | Salado Draw 19 CTB and CS | Lea | 2024-10-11 | 2024-10-11 | 2024-10-22 | Malfunction | [12 empty] | Volatile Organic Compounds (VOC) | 233 | 16362.78 | lbs. | Hydrogen Sulfide | 233 | 0.11 | lbs. | Vapor recovery unit down due to scrubber high level alarm and resulted in venting.
Enterprise Field Services, LLC | Chaco Gas Plant | San Juan | 2024-10-26 | 2024-10-26 | 2024-11-05 | Emergency, Title V Deviation | [12 empty] | Volatile Organic Compounds (VOC) | 60 | 3706.36 | lbs. |  |  |  |  | Propane was released into compressor building and ignited. Plant operations initiated a complete facility ESD and evacuated to the muster area.
Hilcorp Energy Company | San Juan Gas Plant | San Juan | 2024-10-07 | 2024-10-07 | 2024-10-08 | Shutdown, Title V Deviation | [20 empty] | Due to a decrease in the inlet volume at the San Juan Gas Plant, Train 1 expander shut down on high thrust. This shutdown caused Emission Unit 2 to shutdown on surge events. Unit 2 shutdown required blowdown volume to Emission Unit 9.
XTO Energy Inc | XTO - Nash 42 | Eddy | 2024-10-28 | 2024-10-31 | 2024-11-11 | Emergency | [12 empty] | Volatile Organic Compounds (VOC) | 4620 | 261.27 | lbs. |  |  |  |  | A pressure relief valve on sales line over-pressured sending gas to the emergency holding tank.
Chevron USA Inc - Midland | Salado Draw 23 Compressor Station & Tank Battery | Lea | 2024-11-02 | 2024-11-02 | 2024-11-12 | Malfunction | [12 empty] | Volatile Organic Compounds (VOC) | 34 | 606.01 | lbs. |  |  |  |  | Line purge due to third party shut in resulted in venting.
Chevron USA Inc - Midland | Salado Draw 23 Compressor Station & Tank Battery | Lea | 2024-09-14 | 2024-09-14 | 2024-09-24 | Malfunction | [12 empty] | Volatile Organic Compounds (VOC) | 50 | 1848.44 | lbs. | Hydrogen Sulfide | 50 | 0.02 | lbs. | High line pressure due to third party takeaway issues resulted in venting.
DCP Operating Company LP | Zia II Gas Plant | Lea | 2024-09-21 | 2024-09-21 | 2024-09-23 | Malfunction, Title V Deviation | Carbon Monoxide | 30 | 9.72 | lbs. | Nitrogen Dioxide | 30 | 1.79 | lbs. | Sulfur Dioxide | 30 | 0.34 | lbs | Volatile Organic Compounds (VOC) | 30 | 6.67 | lbs. |  |  |  |  | Temperature sensor failed, causing unit to go down.
Targa Northern Delaware LLC | Red Hills Gas Processing Plant | Lea | 2024-09-26 | 2024-09-26 | 2024-10-09 | Malfunction, Title V Deviation | Carbon Monoxide | 120 | 78.64 | lbs. | Nitrogen Dioxide | 120 | 39.39 | lbs. | Sulfur Dioxide | 120 | 1.73 | lbs | Volatile Organic Compounds (VOC) | 120 | 5.73 | lbs. | Hydrogen Sulfide | 120 | 0.02 | lbs. | Gas was routed to flare when Red Hills Train 1 unexpectedly shut down due to a PLC rack fault. The cause of the PLC rack fault was due to the failure of fiber optic cables. The fiber optic cables failed previously to this event, and temporary cables were installed. The plant has to be shut down to repair the fiber optic cables. A repair was attempted in April 2024 during a scheduled outage, but the repair was unsuccessful. A second repair attempt is scheduled for Q4 2024.
Kinetik Holdings, LP | Maljamar Gas Plant | Lea | 2024-09-25 | 2024-09-25 | 2024-10-01 | Shutdown |  |  |  |  | Nitrogen Dioxide | 240 | 62.61 | lbs. | Sulfur Dioxide | 480 | 1276.22 | lbs | Volatile Organic Compounds (VOC) | 420 | 248.1 | lbs. | Hydrogen Sulfide | 480 | 14.43 | lbs. | Lost plant due to contractor accidently hitting ESD button which caused plant to shut down.
Chevron USA Inc - Midland | Sand Dunes 10 CS | Eddy | 2024-11-06 | 2024-11-06 | 2024-11-18 | Malfunction | Carbon Monoxide | 13 | 145.8 | lbs. | Nitrogen Dioxide | 13 | 26.8 | lbs. |  |  |  |  | Volatile Organic Compounds (VOC) | 13 | 99.65 | lbs. |  |  |  |  | While bringing new wells online the station over pressured on the inlet before we could get other compressors up causing the ecs to go down and flaring started.
Targa Northern Delaware LLC | Red Hills Gas Processing Plant | Lea | 2024-11-11 | 2024-11-11 | 2024-11-25 | Malfunction, Title V Deviation | [12 empty] | Volatile Organic Compounds (VOC) | 30 | 288.81 | lbs. | Hydrogen Sulfide | 30 | 0.05 | lbs. | Gas was vented to atmosphere when thermal oxidizer EP-8 shut down on flame failure. The shutdown was caused by debris in the fire eye. The debris prevented the fire eye from detecting a flame, and the thermal oxidizer automatically shut down to protect personnel and equipment.
HF Sinclair Navajo Refining LLC | HF Sinclair Navajo Refining LLC (Artesia) | Eddy | 2024-11-01 | 2024-11-01 | 2024-11-18 | Other, Title V Deviation | [20 empty] | On 11/1, there was a decrease of caustic level in the caustic skids A and C. Light ends were sent to skid D which resulted in an increase of pressure and skid D off-gas vented to the South Flare (FL-0401). Due to the off-gas venting to the flare, visible emissions were observed.
XTO Energy Inc | Cowboy CDP | Eddy | 2024-11-13 | 2024-11-13 | 2024-11-21 | Malfunction | Carbon Monoxide | 180 | 434.29 | lbs. | Nitrogen Dioxide | 180 | 216.04 | lbs. |  |  |  |  | Volatile Organic Compounds (VOC) | 180 | 347.42 | lbs. |  |  |  |  | UPS failed to provide back-up power during a c-bus power outage. This ultimately led to a loss in essential power systems feeding the residue gas outlet pipeline. With the loss of power, there was a failsafe closure of valves causing the residue compressors to trip offline from high pressure, opening valve to flare.
HF Sinclair Navajo Refining LLC | HF Sinclair Navajo Refining LLC (Artesia) | Eddy | 2024-10-30 | 2024-10-30 | 2024-11-14 | Title V Deviation, Other | Carbon Monoxide | 180 | 32.08 | lbs. | Nitrogen Dioxide | 240 | 4.42 | lbs. | [12 empty] | On 10/30/2024, the Hydrogen Plant (Unit 64) was shut down to perform scheduled maintenance. Due to incomplete combustion and issues with the selective catalytic reformer (SCR) vaporizer as the unit was shut down, there was an increase in NOx and CO lb/hr at the Hydrogen Plant Reformer (H-9851).
Chevron USA Inc - Midland | Chevron- Culebra Bluff Section 26 CS | Eddy | 2024-11-14 | 2024-11-14 | 2024-11-26 | Malfunction | Carbon Monoxide | 7 | 27.24 | lbs. | Nitrogen Dioxide | 7 | 5.01 | lbs. |  |  |  |  | Volatile Organic Compounds (VOC) | 7 | 31.3 | lbs. |  |  |  |  | Compressor went down on high stage 3 discharge pressure.
Chevron USA Inc - Midland | Chevron- Culebra Bluff Section 26 CS | Eddy | 2024-11-14 | 2024-11-14 | 2024-11-26 | Malfunction | Carbon Monoxide | 35 | 166.91 | lbs. | Nitrogen Dioxide | 35 | 30.67 | lbs. |  |  |  |  | Volatile Organic Compounds (VOC) | 35 | 191.73 | lbs. |  |  |  |  | Multiple compressors went down simultaneously. 807 went down on high 2nd stage discharge pressure, 803 went down on high suction pressure, 801 went down on high suction pressure.
ET Gathering & Processing LLC | Jal No3 Gas Plant | Lea | 2021-08-09 | 2021-08-09 | 2024-04-23 | Malfunction, Title V Deviation | [8 empty] | Sulfur Dioxide | 15 | 0 | lbs | [8 empty] | This event was authorized by the facility's air permit section A107 and should not have been reported in compliance with NMAC 20.2.7. The excess emissions event was submitted in error - this final submittal is a correction to the original submittal.
ET Gathering & Processing LLC | Jal No3 Gas Plant | Lea | 2021-08-12 | 2021-08-12 | 2024-04-24 | Malfunction, Title V Deviation | [12 empty] | Volatile Organic Compounds (VOC) | 0 | 0 | lbs. |  |  |  |  | This event was authorized by the facility's air permit section A107 and should not have been reported in compliance with NMAC 20.2.7. The excess emissions event was submitted in error - this final submittal is a correction to the original submittal.
ET Gathering & Processing LLC | Jal No3 Gas Plant | Lea | 2021-09-10 | 2021-09-10 | 2024-04-24 | Malfunction, Title V Deviation | [12 empty] | Volatile Organic Compounds (VOC) | 0 | 0 | lbs. |  |  |  |  | This event was authorized by the facility's air permit section A107 and should not have been reported in compliance with NMAC 20.2.7. The excess emissions event was submitted in error - this final submittal is a correction to the original submittal.
ET Gathering & Processing LLC | Jal No3 Gas Plant | Lea | 2022-02-03 | 2022-02-04 | 2024-04-25 | Malfunction, Title V Deviation | [12 empty] | Volatile Organic Compounds (VOC) | 0 | 0 | lbs. |  |  |  |  | This event was authorized by the facility's air permit section A107 and should not have been reported in compliance with NMAC 20.2.7. The excess emissions event was submitted in error - this final submittal is a correction to the original submittal.
Targa Northern Delaware LLC | Red Hills Gas Processing Plant | Lea | 2024-04-25 | 2024-04-25 | 2024-05-08 | Malfunction |  |  |  |  | Nitrogen Dioxide | 0 | 0 | lbs. | [12 empty] | This event was reported out of an abundance of caution. However, upon further investigation, it was determined that this event was a continuation of Event 029885-04252024-07, which was caused by an increase of inlet liquids.
ET Gathering & Processing LLC | Jal No3 Gas Plant | Lea | 2021-09-09 | 2021-09-09 | 2024-04-24 | Malfunction, Title V Deviation | [8 empty] | Sulfur Dioxide | 15 | 0 | lbs | [8 empty] | This event was authorized by the facility's air permit section A107 and should not have been reported in compliance with NMAC 20.2.7. The excess emissions event was submitted in error - this final submittal is a correction to the original submittal.
ET Gathering & Processing LLC | Jal No3 Gas Plant | Lea | 2022-05-24 | 2022-05-24 | 2024-04-25 | Malfunction, Title V Deviation | [8 empty] | Sulfur Dioxide | 0 | 0 | lbs | [8 empty] | This event was authorized by the facility's air permit section A107 and should not have been reported in compliance with NMAC 20.2.7. The excess emissions event was submitted in error - this final submittal is a correction to the original submittal.
ET Gathering & Processing LLC | Jal No3 Gas Plant | Lea | 2022-06-20 | 2022-06-20 | 2024-04-25 | Malfunction, Title V Deviation | [8 empty] | Sulfur Dioxide | 0 | 0 | lbs | [8 empty] | This event was authorized by the facility's air permit section A107 and should not have been reported in compliance with NMAC 20.2.7. The excess emissions event was submitted in error - this final submittal is a correction to the original submittal.
ET Gathering & Processing LLC | Jal No3 Gas Plant | Lea | 2022-06-29 | 2022-06-29 | 2024-04-25 | Malfunction, Title V Deviation |  |  |  |  | Nitrogen Dioxide | 0 | 0 | lbs. | [12 empty] | This event was authorized by the facility's air permit section A107 and should not have been reported in compliance with NMAC 20.2.7. The excess emissions event was submitted in error - this final submittal is a correction to the original submittal.
ET Gathering & Processing LLC | Jal No3 Gas Plant | Lea | 2022-08-14 | 2022-08-14 | 2024-04-25 | Malfunction | [8 empty] | Sulfur Dioxide | 0 | 0 | lbs | [8 empty] | This event was authorized by the facility's air permit section A107 and should not have been reported in compliance with NMAC 20.2.7. The excess emissions event was submitted in error - this final submittal is a correction to the original submittal.
Targa Northern Delaware LLC | Red Hills Gas Processing Plant | Lea | 2023-11-16 | 2023-11-16 | 2023-12-01 | Malfunction, Title V Deviation | Carbon Monoxide | 155 | 3.17 | lbs. | Nitrogen Dioxide | 155 | 1.59 | lbs. | Sulfur Dioxide | 155 | 293.14 | lbs | Volatile Organic Compounds (VOC) | 155 | 0.37 | lbs. | Hydrogen Sulfide | 155 | 3.18 | lbs. | Acid gas was flared when acid gas compressor C-5540 unexpectedly shut down indicating Left Bank Lube Oil No flow caused by a failed digital flow transmitter. With the unit down, acid gas was blended with residue-quality enrichment fuel and routed to flare to protect personnel and equipment.
Targa Northern Delaware LLC | Red Hills Gas Processing Plant | Lea | 2023-11-16 | 2023-11-16 | 2023-12-01 | Malfunction, Title V Deviation | Carbon Monoxide | 53 | 2.14 | lbs. | Nitrogen Dioxide | 53 | 1.07 | lbs. |  |  |  |  | Volatile Organic Compounds (VOC) | 53 | 0.25 | lbs. |  |  |  |  | Gas was flared when an upset occurred in the plant due to a surge of pigging liquids on the Red Hills 1 train. The Red Hills plant is sized properly for the amount of gas/liquid received based on volume, gas composition and temperature. This inlet pipeline is pigged daily to maintain pipeline integrity. When an upstream producer has an equipment malfunction, emergency, or abnormal conditions, it can cause carryover of liquid from the producer into the gas delivery to the Red Hills Plant which can cause the amount of liquid into the facility to vary. This type of event from producers is sudden, and unforeseen, and is out of the control of the operator. Gas was routed to flare to protect personnel and equipment.
Targa Northern Delaware LLC | Red Hills Gas Processing Plant | Lea | 2023-11-18 | 2023-11-18 | 2023-12-04 | Title V Deviation, Malfunction | Carbon Monoxide | 0 | 0 | lbs. | [16 empty] | This event was reported out of an abundance of caution. However, upon further investigation it was determined that this event was caused by the actions of a third party and is being tracked under the SSM emissions for 1-EP-2.
Chevron USA Inc - Midland | Sand Dunes 10 CS | Eddy | 2023-11-28 | 2023-11-28 | 2023-12-05 | Malfunction | Carbon Monoxide | 3 | 3.5 | lbs. | Nitrogen Dioxide | 3 | 0.64 | lbs. | Sulfur Dioxide | 3 | 0.01 | lbs | Volatile Organic Compounds (VOC) | 3 | 2.11 | lbs. |  |  |  |  | C-805 went down on low fuel pressure C-803 went down on high fuel pressure C-802 went down on high 3rd stage discharge pressure
HF Sinclair Navajo Refining LLC | HF Sinclair Navajo Refining LLC (Artesia) | Eddy | 2023-11-30 | 2023-12-03 | 2023-12-14 | Other | [8 empty] | Sulfur Dioxide | 1020 | 1298.9 | lbs | [8 empty] | The Unit 31 SRU (sulfur recovery unit) experienced a malfunction leading to an emergency unit shut down. With the Unit 31 emergency shutdown, the sour water stripper (W-634) was brought online in Unit 30 SRU, resulting in excess SO2 at the SRU2 Tail Gas Incinerator (H-0473).
Targa Northern Delaware LLC | Red Hills Gas Processing Plant | Lea | 2023-11-19 | 2023-11-19 | 2023-12-05 | Malfunction, Title V Deviation | Carbon Monoxide | 26 | 15.51 | lbs. | Nitrogen Dioxide | 26 | 7.77 | lbs. | Sulfur Dioxide | 26 | 0.04 | lbs | Volatile Organic Compounds (VOC) | 26 | 10.64 | lbs. |  |  |  |  | Residue gas was flared from the demethanizer over pressuring due to a malfunction of the Cryo Inlet Warm Split Temperature Control Valve TY-4201B when the plant was temporarily shut down for repair of control valve TY-4201B. Gas was routed to flare to protect personnel and equipment.
XTO Energy Inc | Eagle Compressor Station | Eddy | 2023-12-04 | 2023-12-05 | 2023-12-06 | Startup | Carbon Monoxide | 1620 | 2.56 | lbs. | Nitrogen Dioxide | 1620 | 1.29 | lbs. | [12 empty] | Purge gas as compressors blew down to flare while starting up units.
Targa Northern Delaware LLC | Red Hills Gas Processing Plant | Lea | 2023-12-09 | 2023-12-09 | 2023-12-22 | Scheduled Maintenance |  |  |  |  | Nitrogen Dioxide | 0 | 0 | lbs. | [12 empty] | This event was reported out of an abundance of caution. However, upon further investigation it was determined that this event was caused by routine maintenance and was tracked under the SSM emissions for 5-EP-2.
Hilcorp Energy Company | San Juan Gas Plant | San Juan | 2023-12-03 | 2023-12-03 | 2023-12-12 | Shutdown, Title V Deviation | [20 empty] | Train 2 continues to have vibration issues, similar to that seen on 12/02/23. This caused EU3 to shutdown requiring blowdown to EU9.
Targa Northern Delaware LLC | Red Hills Gas Processing Plant | Lea | 2023-12-17 | 2023-12-18 | 2023-12-27 | Malfunction, Title V Deviation | Carbon Monoxide | 540 | 75.99 | lbs. | Nitrogen Dioxide | 540 | 38.06 | lbs. | Sulfur Dioxide | 540 | 0.14 | lbs | Volatile Organic Compounds (VOC) | 540 | 3.35 | lbs. |  |  |  |  | Gas was routed to flared from the Train 5 demethanizer and amine flash tank when a network interruption caused a communication loss to the control room HMI (human machine interface) resulting in a plant emergency shut down. The loss of communication and ESD caused the residue compression to shutdown resulting in increased pressure in the demethanizer and amine flash tank. Gas was flared to protect personnel and equipment.
Targa Northern Delaware LLC | Red Hills Gas Processing Plant | Lea | 2023-12-11 | 2023-12-11 | 2023-12-26 | Malfunction, Title V Deviation | Carbon Monoxide | 35 | 0.25 | lbs. | Nitrogen Dioxide | 35 | 0.12 | lbs. | Sulfur Dioxide | 35 | 62.03 | lbs | Volatile Organic Compounds (VOC) | 35 | 0.04 | lbs. | Hydrogen Sulfide | 35 | 0.67 | lbs. | Gas was flared when acid gas compressor C-5530 unexpectedly shut down indicating a VFD fault. The cause of the shutdown could not be determined. I&E personnel inspected the unit and all operating parameters were normal. Acid gas was blended with residue-quality enrichment fuel and routed to flare to protect personnel and equipment.
Chevron USA Inc - Midland | Sand Dunes CS 11 | Eddy | 2023-12-13 | 2023-12-13 | 2023-12-19 | Malfunction | Carbon Monoxide | 5 | 3 | lbs. | Nitrogen Dioxide | 5 | 0.55 | lbs. | Sulfur Dioxide | 5 | 0.01 | lbs | Volatile Organic Compounds (VOC) | 5 | 1.12 | lbs. |  |  |  |  | Lost compressor due to cylinder misfiring.
Targa Northern Delaware LLC | Red Hills Gas Processing Plant | Lea | 2023-12-10 | 2023-12-10 | 2023-12-19 | Malfunction, Title V Deviation | Carbon Monoxide | 26 | 4.47 | lbs. | Nitrogen Dioxide | 26 | 2.24 | lbs. | Sulfur Dioxide | 26 | 0.1 | lbs | Volatile Organic Compounds (VOC) | 26 | 0.33 | lbs. |  |  |  |  | Gas was flared when the condensate surge tank overpressured as a result of pigging operations. The Red Hills North pig receiver received a large amount of pigging liquids, and it was necessary to dump the excess liquids into the bullet tanks on Red Hills 1. This excess liquid caused the condensate surge tank to overpressure, and the excess pressure was relieved to flare. The Red Hills plant is sized properly for the amount of gas/liquid received based on volume, gas composition and temperature. This inlet pipeline is pigged daily to maintain pipeline integrity. When an upstream producer has an equipment malfunction, emergency, or abnormal conditions, it can cause carryover of liquid from the producer into the gas delivery to the Red Hills Plant which can cause the amount of liquid into the facility to vary. This type of event from producers is sudden, and unforeseen, and is out of the control of the operator.
Chevron USA Inc - Midland | Chevron- Culebra Bluff Section 26 CS | Eddy | 2023-12-30 | 2023-12-30 | 2024-01-04 | Malfunction | Carbon Monoxide | 4 | 4.21 | lbs. | Nitrogen Dioxide | 4 | 0.77 | lbs. | Sulfur Dioxide | 4 | 0.02 | lbs | Volatile Organic Compounds (VOC) | 4 | 1.73 | lbs. |  |  |  |  | Compressor went down on LEL alarm
DCP Operating Company LP | Zia II Gas Plant | Lea | 2023-12-08 | 2023-12-08 | 2023-12-11 | Malfunction, Title V Deviation | Carbon Monoxide | 4 | 78.67 | lbs. | Nitrogen Dioxide | 4 | 14.46 | lbs. | Sulfur Dioxide | 4 | 0 | lbs | Volatile Organic Compounds (VOC) | 4 | 42.94 | lbs. | Hydrogen Sulfide | 4 | 0 | lbs. | Event: Well #2 Shut causing both C-1600 and C-1650 to shut down due to instrument air low.
Targa Northern Delaware LLC | Red Hills Gas Processing Plant | Lea | 2023-11-24 | 2023-11-30 | 2023-12-14 | Malfunction, Title V Deviation | Carbon Monoxide | 2167 | 55.6 | lbs. | Nitrogen Dioxide | 2167 | 27.85 | lbs. |  |  |  |  | Volatile Organic Compounds (VOC) | 2167 | 46.93 | lbs. |  |  |  |  | Gas from the warm header was routed to the flare when the amine surge tank over pressured. This upset was caused by a failed pressure gauge. The failure of the pressure gauge changed the setpoint on the pressure regulators, which caused the amine surge tank to overpressure. The excess pressure was relieved to the flare to protect the personnel and equipment.
Frontier Field Services LLC | North Pen Compressor Station | Eddy | 2023-12-01 | 2023-12-31 | 2024-01-03 | Shutdown | Carbon Monoxide | 3660 | 1284 | lbs. | Nitrogen Dioxide | 3660 | 643 | lbs. | Sulfur Dioxide | 3660 | 10616 | lbs | Volatile Organic Compounds (VOC) | 3660 | 984 | lbs. | Hydrogen Sulfide | 3660 | 115 | lbs. | Various unscheduled maintenance/ startup activities.
Targa Northern Delaware LLC | Red Hills Gas Processing Plant | Lea | 2023-11-26 | 2023-11-26 | 2023-12-08 | Malfunction, Title V Deviation | Carbon Monoxide | 26 | 5.13 | lbs. | Nitrogen Dioxide | 26 | 2.57 | lbs. | Sulfur Dioxide | 26 | 0.01 | lbs | Volatile Organic Compounds (VOC) | 26 | 3.52 | lbs. |  |  |  |  | Gas was flared form the de-ethanizer in the stabilizer system due to increased pressure when liquids from the field increased at the plant inlet. Gas was automatically routed to flare from the de-ethanizer to protect personnel and equipment.
Southwest Cheese Company | Clovis Plant | Curry | 2023-12-07 | 2023-12-07 | 2023-12-21 | Malfunction, Title V Deviation | [16 empty] | Hydrogen Sulfide | 22 | 0.0066 | lbs. | High winds caused flare to go out
HF Sinclair Navajo Refining LLC | HF Sinclair Navajo Refining LLC (Artesia) | Eddy | 2023-12-11 | 2023-12-14 | 2023-12-20 | Other | [16 empty] | Hydrogen Sulfide | 0 | 0 | lbs. | WITHDRAWN. . .Per 60.103a(h), the combustion in a flare of process upset gases or fuel gas that is released to the flare as a result of relief valve leakage or other emergency malfunctions is exempt from this limit. After further evaluation, the gases flared during this event are considered to meet the definition of process upset gas and exempt from the H2S limit due to the relief valve leakage. This event is being withdrawn.
Targa Northern Delaware LLC | Red Hills Gas Processing Plant | Lea | 2023-12-16 | 2023-12-16 | 2023-12-29 | Malfunction, Title V Deviation | Carbon Monoxide | 3 | 0.09 | lbs. | Nitrogen Dioxide | 3 | 0.05 | lbs. | Sulfur Dioxide | 3 | 6.39 | lbs | Volatile Organic Compounds (VOC) | 3 | 0.07 | lbs. | Hydrogen Sulfide | 3 | 0.07 | lbs. | Acid gas with residue quality fuel was routed to flare as a result of an unexpected shutdown on C-5530. This was due to a false high 2nd stage scrubber level. The false 2nd stage scrubber level was due to failed wiring on the 2nd stage scrubber level switch.
Targa Northern Delaware LLC | Red Hills Gas Processing Plant | Lea | 2023-11-29 | 2023-11-29 | 2023-12-13 | Malfunction, Title V Deviation | Carbon Monoxide | 14 | 2.7 | lbs. | Nitrogen Dioxide | 14 | 1.35 | lbs. | Sulfur Dioxide | 14 | 0.06 | lbs | Volatile Organic Compounds (VOC) | 14 | 0.2 | lbs. |  |  |  |  | Gas was routed to flare when both flash gas compressors on Red Hills 1 unexpectedly shut down. There were no shutdown alarms on the unit. The cause of the shutdown was a failed electrical termination.
HF Sinclair Navajo Refining LLC | HF Sinclair Navajo Refining LLC (Artesia) | Eddy | 2023-12-15 | 2023-12-15 | 2023-12-20 | Other | Carbon Monoxide | 180 | 170.9 | lbs. | Nitrogen Dioxide | 180 | 35.06 | lbs. |  |  |  |  | Volatile Organic Compounds (VOC) | 180 | 528.2 | lbs. |  |  |  |  | Due to a loss of power to the cooling towers, the FCC division experienced a process upset. With the lack of cooling water supply to the FCC division, process upset gas was vented to the FCC Flare (FL-402), causing visible emissions and an increase of NOx, CO, VOC from the flare.
HF Sinclair Navajo Refining LLC | HF Sinclair Navajo Refining LLC (Artesia) | Eddy | 2023-12-20 | 2023-12-22 | 2024-01-08 | Other | [8 empty] | Sulfur Dioxide | 2400 | 0 | lbs | [8 empty] | Due to flame rod indication errors at the Unit 31 SRU3-TGI (sulfur recovery unit tail gas incinerator, H-3103), the incinerator shut down, and there was an increase of SO2.
Chevron USA Inc - Midland | Sand Dunes CS 11 | Eddy | 2023-12-24 | 2023-12-24 | 2024-01-02 | Malfunction | [12 empty] | Volatile Organic Compounds (VOC) | 160 | 601.02 | lbs. | Hydrogen Sulfide | 160 | 0.01 | lbs. | Discovered dump valve hung open on 1st stage of compressor.
El Paso Natural Gas Company, LLC | Lordsburg Compressor Station | Hidalgo | 2023-11-29 | 2023-11-29 | 2023-12-08 | Title V Deviation, Malfunction | Carbon Monoxide | 60 | 5 | lbs. | [16 empty] | During the scheduled annual emission test on Lordsburg unit A-02, on November 29, 2023, exhaust monitoring indicated the CO emissions were greater than the 7.4 lb/hr limit. EPNG promptly took the unit off line and initiated an investigation to determine the cause. On 11/29 and the following day, EPNG conducted various troubleshooting activities by bore-scoping the fuel nozzles and combustion liners, rebuilt the fuel regulator and inspected the regenerator among other things. On 11/30 after re-calibrating the air-to-fuel ratio controller, a pneumatic device made by Fairchild, the turbine was successfully retested on November 30, 2023. With this successful retest, EPNG concluded its investigation attributing the causes to a broken spring in the fuel regulator and calibration drift that had occurred on the Fairchild pneumatic driven air-to-fuel controller.
Targa Northern Delaware LLC | Red Hills Gas Processing Plant | Lea | 2023-12-10 | 2023-12-10 | 2023-12-22 | Title V Deviation, Malfunction | [12 empty] | Volatile Organic Compounds (VOC) | 75 | 1254.67 | lbs. | Hydrogen Sulfide | 75 | 0.09 | lbs. | Gas was vented to atmosphere when thermal oxidizer EP-10 unexpectedly shut down due to a false high temperature reading from transmitter TI-55500. Gas was vented to atmosphere to protect personnel and equipment.
Chevron USA Inc - Midland | Chevron- Culebra Bluff Section 26 CS | Eddy | 2023-12-28 | 2023-12-28 | 2024-01-03 | Malfunction | Carbon Monoxide | 5 | 8 | lbs. | Nitrogen Dioxide | 5 | 1.47 | lbs. | Sulfur Dioxide | 5 | 0.03 | lbs | Volatile Organic Compounds (VOC) | 5 | 3.33 | lbs. |  |  |  |  | compressor shut down due to LEL alarm.
Targa Northern Delaware LLC | Big Lizard Compressor Station | Lea | 2024-04-14 | 2024-04-14 | 2024-04-25 | Title V Deviation, Startup | [12 empty] | Volatile Organic Compounds (VOC) | 30 | 55.02 | lbs. |  |  |  |  | Gas was released when unit 3319 was depressurized to atmosphere to bring the unit back online after the unit was out of service.
Targa Northern Delaware LLC | Red Hills Gas Processing Plant | Lea | 2024-01-05 | 2024-01-05 | 2024-01-22 | Malfunction, Title V Deviation | Carbon Monoxide | 14 | 3.53 | lbs. | Nitrogen Dioxide | 14 | 1.77 | lbs. | Sulfur Dioxide | 14 | 0.08 | lbs | Volatile Organic Compounds (VOC) | 14 | 0.26 | lbs. |  |  |  |  | Inlet gas was routed to flare when Overhead Compressor B shutdown on a high suction pressure shutdown. The cause of this event was a momentary spike in scrubber level due to turbulence in the 1st stage caused by rapid velocity liquid evacuation from the 2nd stage scrubber via the cascading dump system. This evacuation can cause the liquid level to spike momentarily and trigger a high suction pressure alarm. Once the compressor shuts down, the liquid levels return to normal, and the unit is able to be restarted.
Hilcorp Energy Company | San Juan Gas Plant | San Juan | 2024-03-26 | 2024-03-26 | 2024-03-27 | Startup, Title V Deviation | [20 empty] | While brining up EU3 after the dehy mole sieve changeout, there were several startup attempts. These events required blowdowns to EU9.
DCP Operating Company LP | Artesia Gas Plant | Eddy | 2023-01-01 | 2023-12-31 | 2024-03-28 | Other, Title V Deviation | Carbon Monoxide | 525599 | 1940 | lbs. | [16 empty] | During Annual Emissions Inventory, it was discovered that Unit 27 had exceeded the tpy limit for CO. Apparent cause is performance test at 47% and 60%. . .Unit 27 exceeded the 23.19 tpy CO permitted limit at 24.16 tpy (0.97 tpy).
Kinetik Holdings, LP | BKU Compressor Station | Eddy | 2024-01-01 | 2024-01-31 | 2024-02-01 | Shutdown, Title V Deviation | Carbon Monoxide | 12360 | 17540.47 | lbs. | Nitrogen Dioxide | 12360 | 8786.15 | lbs. | Sulfur Dioxide | 12360 | 62581.02 | lbs | Volatile Organic Compounds (VOC) | 12360 | 17393.69 | lbs. | Hydrogen Sulfide | 12360 | 678.95 | lbs. | Various unscheduled maintenance/ startup activities.
Targa Northern Delaware LLC | Red Hills Gas Processing Plant | Lea | 2024-03-22 | 2024-03-22 | 2024-04-05 | Malfunction, Title V Deviation | Carbon Monoxide | 28 | 3.22 | lbs. | Nitrogen Dioxide | 28 | 1.61 | lbs. | Sulfur Dioxide | 28 | 0.07 | lbs | Volatile Organic Compounds (VOC) | 28 | 0.23 | lbs. |  |  |  |  | Gas was routed to flare as result of Flash Compressor A going down on high suction scrubber level. The shutdown was caused by a debris in the dump control valve on the feed separator water leg on the condensate surge tank. The debris in the transmitter prevented the dump control valve from working properly, and the dump control valve malfunction caused liquid levels to rise in the condensate surge tank and carry over to the flash gas compressors. Flash gas compressor A then shut down on high suction scrubber level to protect personnel and equipment.
Chevron USA Inc - Midland | Sand Dunes CS 11 | Eddy | 2024-01-12 | 2024-01-12 | 2024-01-19 | Malfunction | Carbon Monoxide | 8 | 7.01 | lbs. | Nitrogen Dioxide | 8 | 1.29 | lbs. | Sulfur Dioxide | 8 | 0.02 | lbs | Volatile Organic Compounds (VOC) | 8 | 2.61 | lbs. |  |  |  |  | Compressor went down on high cooler vibration. Left down due to bad bearings.
Chevron USA Inc - Midland | Cotton Draw Section 3 Compressor Station | Eddy | 2024-01-14 | 2024-01-14 | 2024-01-25 | Malfunction | Carbon Monoxide | 55 | 223.55 | lbs. | Nitrogen Dioxide | 55 | 41.08 | lbs. | Sulfur Dioxide | 55 | 0.77 | lbs | Volatile Organic Compounds (VOC) | 55 | 151.53 | lbs. | Hydrogen Sulfide | 55 | 0.01 | lbs. | Intermittent flaring due to PIT/sensing lines freezing on three out of four compressor units.
Chevron USA Inc - Midland | Sand Dunes 10 CS | Eddy | 2024-01-14 | 2024-01-14 | 2024-01-19 | Other | Carbon Monoxide | 1197 | 173.71 | lbs. | Nitrogen Dioxide | 1197 | 31.93 | lbs. | Sulfur Dioxide | 1197 | 0.57 | lbs | Volatile Organic Compounds (VOC) | 1197 | 105.4 | lbs. |  |  |  |  | Third party gas take away DCP was having issues with their plant so they shut us in .
HF Sinclair Navajo Refining LLC | HF Sinclair Navajo Refining LLC (Artesia) | Eddy | 2024-03-28 | 2024-03-28 | 2024-04-11 | Other, Title V Deviation | [20 empty] | On March 28th, there was an increase in overhead temperature when the Naphtha Hydrotreater (NHT) stripper overheard condenser (X-6) fin fan belt broke while the unit 44 stripper overhead condenser (X-477) reached its max capacity. This resulted in an increase in the fuel gas make which resulted in the low-pressure fuel gas drum (D-19) overpressurring causing a relief valve to relieve to the North Flare (FL-0400). The relief valve lifting to the flare resulted in visible emissions.
Targa Northern Delaware LLC | Red Hills Gas Processing Plant | Lea | 2024-05-18 | 2024-05-18 | 2024-05-31 | Malfunction, Title V Deviation | Carbon Monoxide | 5 | 2.39 | lbs. | Nitrogen Dioxide | 5 | 1.2 | lbs. | Sulfur Dioxide | 5 | 0.05 | lbs | Volatile Organic Compounds (VOC) | 5 | 0.17 | lbs. |  |  |  |  | Gas was routed to flare via PIC-202-2 to prevent over pressuring the plant due to foaming in the amine contactor. The cause of this event was foaming in the amine contactor. The foaming was caused by failed tubing tubing on the pneumatic pump. This tubing provides air to the pneumatic pump.
Targa Northern Delaware LLC | Red Hills Gas Processing Plant | Lea | 2024-05-20 | 2024-05-20 | 2024-06-03 | Malfunction, Title V Deviation | Carbon Monoxide | 24 | 1.09 | lbs. | Nitrogen Dioxide | 24 | 0.55 | lbs. | Sulfur Dioxide | 24 | 0.02 | lbs | Volatile Organic Compounds (VOC) | 24 | 0.08 | lbs. |  |  |  |  | Gas from the warm header was routed to the flare, when the LPG surge tank over pressured. The LPG surge tank pressure increase was due to excess process volume to the stabilization system. The stabilization system was idled due to lack of demand on the system. Operations began starting up the stabilization system when process volume increased which over pressured the LPG surge tank. Gas was relieved to the flare to protect the personnel and equipment.
Frontier Field Services LLC | Dagger Draw Gas Plant | Eddy | 2024-06-01 | 2024-06-28 | 2024-07-01 | Startup | Carbon Monoxide | 2580 | 59.37 | lbs. | Nitrogen Dioxide | 2580 | 13.02 | lbs. | Sulfur Dioxide | 2580 | 15167 | lbs | Volatile Organic Compounds (VOC) | 2580 | 73.42 | lbs. | Hydrogen Sulfide | 2580 | 196.32 | lbs. | Various unscheduled maintenance/ startup activities.
Chevron USA Inc - Midland | Chevron - Dagger Lake Section 4 CS | Lea | 2024-06-03 | 2024-06-03 | 2024-06-13 | Malfunction | [12 empty] | Volatile Organic Compounds (VOC) | 153 | 838.68 | lbs. | Hydrogen Sulfide | 153 | 0.02 | lbs. | Power disruptions caused VRU to go down resulting in venting.
Targa Northern Delaware LLC | Red Hills Gas Processing Plant | Lea | 2024-01-04 | 2024-01-04 | 2024-01-17 | Malfunction, Title V Deviation | Carbon Monoxide | 18 | 9.06 | lbs. | Nitrogen Dioxide | 18 | 4.54 | lbs. | Sulfur Dioxide | 18 | 0.2 | lbs | Volatile Organic Compounds (VOC) | 18 | 0.4 | lbs. |  |  |  |  | Gas was flared as a result of an amine upset. An amine upset (foaming event) caused an increase of pressure in the amine flash tank, and the excess pressure was relieved to flare. The cause of the amine upset could not be determined.
Targa Northern Delaware LLC | Thistle Compressor Station | Lea | 2024-01-12 | 2024-01-12 | 2024-01-29 | Malfunction | [12 empty] | Volatile Organic Compounds (VOC) | 70 | 1436.27 | lbs. |  |  |  |  | Gas was vented to atmosphere to purge the residue pipeline of off-spec residue gas. The third-party downstream sales line shut in due to off spec gas that Targa received from a sweet gas upstream producer. It was necessary to purge the line to bring the residue gas line back within specification. This event was caused by an upstream producer and was out of Targa's control.
Frontier Field Services LLC | North Pen Compressor Station | Eddy | 2024-03-06 | 2024-03-30 | 2024-04-01 | Shutdown | Carbon Monoxide | 3180 | 549.29 | lbs. | Nitrogen Dioxide | 3180 | 135.58 | lbs. | Sulfur Dioxide | 3180 | 2805.28 | lbs | Volatile Organic Compounds (VOC) | 3180 | 336.64 | lbs. | Hydrogen Sulfide | 3180 | 30.43 | lbs. | Various unscheduled maintenance/ startup activities.
Targa Northern Delaware LLC | Wild Hog Compressor Station | Lea | 2024-04-28 | 2024-04-28 | 2024-05-10 | Malfunction | [12 empty] | Volatile Organic Compounds (VOC) | 0 | 0 | lbs. |  |  |  |  | This event was reported out of an abundance of caution. However, upon further investigation it was determined that this event was a malfunction event, and the event was tracked on the allowable malfunction emissions under GCP-O&G 7541M2 which was issued on 4/26/2024.
Targa Northern Delaware LLC | Red Hills Gas Processing Plant | Lea | 2024-01-28 | 2024-01-28 | 2024-02-07 | Title V Deviation, Malfunction | Carbon Monoxide | 119 | 87.39 | lbs. | Nitrogen Dioxide | 119 | 43.78 | lbs. | Sulfur Dioxide | 119 | 1.92 | lbs | Volatile Organic Compounds (VOC) | 119 | 6.36 | lbs. | Hydrogen Sulfide | 119 | 0.02 | lbs. | Gas was routed to flare when residue compressor A unexpectedly shut down on left bank lube no flow. The shutdown was caused by a failed Digital No Flow Timer (DNFT).
DCP Operating Company LP | Artesia Gas Plant | Eddy | 2024-02-09 | 2024-03-07 | 2024-06-11 | Malfunction, Title V Deviation | [12 empty] | Volatile Organic Compounds (VOC) | 40319 | 3016.93 | lbs. |  |  |  |  | On 02/09/2024, while performing monthly OGI inspection of the Slop Oil/Condensate system at the Artesia Gas Plant, which includes Tank 48, Tank 49, Tank 50, and Tank GT-1. No camera data is available showing a passing inspection following repairs. Emissions are calculated via monthly tank losses divided by number of days in the month and that total is multiplied by the number of days between date found leaking and the date of the next passing inspection. . .Between 02/07/2024 and 03/07/2024, the slop oil system released an estimated 3,016.93 lbs or 1.51 tons of VOC.
Chevron USA Inc - Midland | Sand Dunes CS 11 | Eddy | 2024-03-25 | 2024-03-25 | 2024-04-02 | Malfunction | Carbon Monoxide | 8 | 16 | lbs. | Nitrogen Dioxide | 8 | 2.94 | lbs. | Sulfur Dioxide | 8 | 0.06 | lbs | Volatile Organic Compounds (VOC) | 8 | 10.92 | lbs. |  |  |  |  | Increase of pressure from field by bringing on new wells; compressors could not keep up with extra pressure and began to flare the excess gas.
Targa Northern Delaware LLC | Wild Hog Compressor Station | Lea | 2024-04-17 | 2024-04-17 | 2024-05-01 | Malfunction | [12 empty] | Volatile Organic Compounds (VOC) | 25 | 115.65 | lbs. |  |  |  |  | Gas was vented to atmosphere when ENG-1 and ENG-2 were depressurized to atmosphere to restart the units after they shut down. ENG-2 shut down on high scrubber level due to a malfunctioning 2nd stage dump. This cause increased suction pressure on ENG-1 and it shut down flagging high suction pressure which occurs for the safety of the unit and personnel.
Targa Northern Delaware LLC | Red Hills Gas Processing Plant | Lea | 2024-05-08 | 2024-05-10 | 2024-05-23 | Malfunction, Title V Deviation | Carbon Monoxide | 607 | 11.49 | lbs. | Nitrogen Dioxide | 607 | 5.75 | lbs. |  |  |  |  | Volatile Organic Compounds (VOC) | 607 | 9.7 | lbs. |  |  |  |  | Gas was routed to flare when hot oil heater H-901 shut down unexpectedly flagging flame failure. The cause fo the unexpected shut down occured when a panel overheated.
Targa Northern Delaware LLC | Big Lizard Compressor Station | Lea | 2024-04-11 | 2024-04-11 | 2024-04-24 | Startup, Title V Deviation | [12 empty] | Volatile Organic Compounds (VOC) | 25 | 65.96 | lbs. |  |  |  |  | Gas was released when unit 3338 was depressurized to atmosphere to bring the unit back online after the unit was out of service.
Chevron USA Inc - Midland | Chevron - Dagger Lake Section 4 CS | Lea | 2024-04-17 | 2024-04-17 | 2024-04-30 | Malfunction | Carbon Monoxide | 11 | 41.14 | lbs. | Nitrogen Dioxide | 11 | 7.56 | lbs. | Sulfur Dioxide | 11 | 0.16 | lbs | Volatile Organic Compounds (VOC) | 11 | 19.95 | lbs. |  |  |  |  | High line pressure on third party resulted in flaring
Targa Northern Delaware LLC | Red Hills Gas Processing Plant | Lea | 2024-03-22 | 2024-03-26 | 2024-04-09 | Malfunction, Title V Deviation | Carbon Monoxide | 317 | 10.37 | lbs. | Nitrogen Dioxide | 317 | 5.2 | lbs. |  |  |  |  | Volatile Organic Compounds (VOC) | 317 | 8.76 | lbs. |  |  |  |  | Gas was routed to flare when the amine flash tank overpressured. The overpressure was due to a failed VFD on the amine solution pump. The HMI on the VFD malfunctioned, and this malfunction prevented the amine solution pump from working properly. This in turn caused the amine flash tank to overpressure, and the excess pressure was relieved to flare.
Chevron USA Inc - Midland | Chevron - Culebra Bluff East CS | Eddy | 2024-01-14 | 2024-01-14 | 2024-01-19 | Malfunction | Carbon Monoxide | 1012 | 101.12 | lbs. | Nitrogen Dioxide | 1012 | 18.58 | lbs. | Sulfur Dioxide | 1012 | 0.33 | lbs | Volatile Organic Compounds (VOC) | 1012 | 67.9 | lbs. |  |  |  |  | Compressor kept going down due to low discharge pressure causing facility to flare
Targa Northern Delaware LLC | Red Hills Gas Processing Plant | Lea | 2024-01-12 | 2024-01-12 | 2024-01-29 | Malfunction, Title V Deviation | Carbon Monoxide | 181 | 1.04 | lbs. | Nitrogen Dioxide | 181 | 0.52 | lbs. | Sulfur Dioxide | 181 | 88.26 | lbs | Volatile Organic Compounds (VOC) | 181 | 0.12 | lbs. | Hydrogen Sulfide | 181 | 0.96 | lbs. | Gas was routed to flare when acid gas compressor C-5540 shut down on low oil pressure. The shutdown was caused by a failed diaphragm in the pressure regulator.
Targa Northern Delaware LLC | Red Hills Gas Processing Plant | Lea | 2024-02-14 | 2024-02-14 | 2024-02-28 | Malfunction, Title V Deviation | Carbon Monoxide | 3 | 1.44 | lbs. | Nitrogen Dioxide | 3 | 0.72 | lbs. | Sulfur Dioxide | 3 | 0.03 | lbs | Volatile Organic Compounds (VOC) | 3 | 0.1 | lbs. |  |  |  |  | Gas was routed to flare when residue compressors A and B both shut down on a high suction scrubber level. The cause of the shutdown could not be determined. When operators inspected the unit, the scrubber level had already returned to normal. This was a 3-minute emission event.
HF Sinclair Navajo Refining LLC | HF Sinclair Navajo Refining LLC (Artesia) | Eddy | 2024-02-11 | 2024-03-10 | 2024-03-21 | Other, Title V Deviation | [16 empty] | Hydrogen Sulfide | 29040 | 0 | lbs. | Beginning on February 11th, there was an increase of H2S from the North Flare. The flare checklist was followed and several relief valves were blocked in, isolated, and reseated to identify the potential source of H2S. A total of seven relief valves were repaired during the month. As maintenance was performed to reduce H2S, there was excess venting and intermittent visible emissions observed from the North Flare. On March 10th, repairs were completed and the North flare returned to compliance.
Targa Northern Delaware LLC | Red Hills Gas Processing Plant | Lea | 2024-06-28 | 2024-06-28 | 2024-07-10 | Malfunction, Title V Deviation | Carbon Monoxide | 148 | 1.6 | lbs. | Nitrogen Dioxide | 148 | 0.8 | lbs. | Sulfur Dioxide | 148 | 253.68 | lbs | Volatile Organic Compounds (VOC) | 148 | 0.22 | lbs. | Hydrogen Sulfide | 148 | 0.22 | lbs. | Gas was routed to flare when the discharge pressure on the AGI1 compressors increased. This was due to a spike in acid gas concentration on the inlet stream of the AGI2 train. The spike in acid gas concentration caused a surge in the volume of acid gas being produced by the treating process of the AGI2 train, and this in turn caused the flow rates down the AGI well to increase. This flow rate caused the discharge pressure on the AGI1 compressors to increase, and the excess pressure was relieved to flare.
Chevron USA Inc - Midland | Culebra Bluff Section 23 CTB | Eddy | 2024-01-08 | 2024-01-08 | 2024-01-11 | Malfunction | [12 empty] | Volatile Organic Compounds (VOC) | 120 | 3234.31 | lbs. | Hydrogen Sulfide | 120 | 0.05 | lbs. | Poer line failure caused the CTB station to shut down, including the VRU's. Venting from oil tanks due to VRU's being down.
Chevron USA Inc - Midland | Chevron- Culebra Bluff Section 26 CS | Eddy | 2024-01-08 | 2024-01-08 | 2024-01-11 | Malfunction | Carbon Monoxide | 60 | 77.05 | lbs. | Nitrogen Dioxide | 60 | 14.16 | lbs. | Sulfur Dioxide | 60 | 0.3 | lbs | Volatile Organic Compounds (VOC) | 60 | 32 | lbs. |  |  |  |  | Compressor station shut down due to power line failure.
Targa Northern Delaware LLC | Red Hills Gas Processing Plant | Lea | 2024-01-12 | 2024-01-13 | 2024-01-29 | Malfunction, Title V Deviation | Carbon Monoxide | 388 | 88.93 | lbs. | Nitrogen Dioxide | 388 | 44.55 | lbs. | Sulfur Dioxide | 388 | 1.95 | lbs | Volatile Organic Compounds (VOC) | 388 | 6.48 | lbs. | Hydrogen Sulfide | 388 | 0.02 | lbs. | Gas was routed to flare when residue compressor B automatically shut down on low lube oil pressure. The shutdown was caused by a failed lube oil pump.
Targa Northern Delaware LLC | Red Hills Gas Processing Plant | Lea | 2024-03-14 | 2024-03-14 | 2024-03-28 | Malfunction, Title V Deviation | Carbon Monoxide | 4 | 1.66 | lbs. | Nitrogen Dioxide | 4 | 0.83 | lbs. | Sulfur Dioxide | 4 | 0.04 | lbs | Volatile Organic Compounds (VOC) | 4 | 0.12 | lbs. |  |  |  |  | Gas was routed to flare when residue compressor A unexpectedly shut down. The shutdown was caused by a failed PLC card on the PLC for residue compressor A.
Targa Northern Delaware LLC | Red Hills Gas Processing Plant | Lea | 2024-05-26 | 2024-05-27 | 2024-06-10 | Malfunction, Title V Deviation | Carbon Monoxide | 6 | 6.28 | lbs. | Nitrogen Dioxide | 6 | 3.15 | lbs. | Sulfur Dioxide | 6 | 0.01 | lbs | Volatile Organic Compounds (VOC) | 6 | 4.31 | lbs. |  |  |  |  | Gas was intermittently flared from condensate surge tank when the flash gas compressors C-69300 and C-69400 unexpectedly shut down. The flash gas compressors shut down flagging first stage suction scrubber high level when inlet liquids from the field increased at the plant inlet. Gas was automatically routed to flare from the condensate surge tank to protect personnel and equipment.
Targa Northern Delaware LLC | Red Hills Gas Processing Plant | Lea | 2024-05-17 | 2024-05-17 | 2024-05-31 | Malfunction, Title V Deviation | Carbon Monoxide | 12 | 0.55 | lbs. | Nitrogen Dioxide | 12 | 0.28 | lbs. | Sulfur Dioxide | 12 | 0.01 | lbs | Volatile Organic Compounds (VOC) | 12 | 0.04 | lbs. |  |  |  |  | Gas from the warm header was routed to the flare, when the LPG surge tank over pressured. The LPG surge tank pressure increase was due to excess process volume to the stabilization system. The stabilization system was idled due to lack of demand on the system. Operations began starting up the stabilization system when process volume increased which over pressured the LPG surge tank. Gas was relieved to the flare to protect the personnel and equipment.
Chevron USA Inc - Midland | Sand Dunes CS 11 | Eddy | 2024-07-17 | 2024-07-17 | 2024-08-07 | Other | Carbon Monoxide | 6 | 4.89 | lbs. | Nitrogen Dioxide | 6 | 0.9 | lbs. | Sulfur Dioxide | 6 | 0.02 | lbs | Volatile Organic Compounds (VOC) | 6 | 3.33 | lbs. |  |  |  |  | Discharge line pressured up due to DCP fault in a slam valve and units going down at 10 CS resulting in flaring.
DCP Operating Company LP | Zia II Gas Plant | Lea | 2024-08-27 | 2024-08-27 | 2024-08-28 | Malfunction, Title V Deviation | Carbon Monoxide | 30 | 6.03 | lbs. | Nitrogen Dioxide | 30 | 1.11 | lbs. | Sulfur Dioxide | 30 | 0.21 | lbs | Volatile Organic Compounds (VOC) | 30 | 4.14 | lbs. |  |  |  |  | Senor shorted, causing unit to go down.
Chevron USA Inc - Midland | Chevron - Culebra Bluff East CS | Eddy | 2024-06-16 | 2024-06-16 | 2024-06-24 | Malfunction | Carbon Monoxide | 10 | 6.83 | lbs. | Nitrogen Dioxide | 10 | 1.26 | lbs. | Sulfur Dioxide | 10 | 0.04 | lbs | Volatile Organic Compounds (VOC) | 10 | 8.01 | lbs. |  |  |  |  | Compressor went down due to a hi scrubber level alarm for the on-skid fuel scrubber.
Targa Northern Delaware LLC | Red Hills Gas Processing Plant | Lea | 2024-06-20 | 2024-06-20 | 2024-07-03 | Malfunction, Title V Deviation | Carbon Monoxide | 48 | 4.57 | lbs. | Nitrogen Dioxide | 48 | 2.29 | lbs. | Sulfur Dioxide | 48 | 0.1 | lbs | Volatile Organic Compounds (VOC) | 48 | 0.33 | lbs. |  |  |  |  | Gas from the warm header was routed to the flare when the LPG surge tank over pressured. The LPG surge tank pressure increase was due to excess process volume to the stabilization system. The stabilization system was idled due to lack of demand on the system. Operations began starting up the stabilization system when process volume increased which over pressured the LPG surge tank. Gas was relieved to the flare to protect the personnel and equipment.
Pinon Midstream LLC | Dark Horse Treating Facility | Lea | 2024-06-20 | 2024-06-20 | 2024-07-05 | Malfunction | Carbon Monoxide | 150 | 27 | lbs. | Nitrogen Dioxide | 150 | 183 | lbs. | Sulfur Dioxide | 150 | 1045 | lbs | [8 empty] | Loss of power to the facility due to a power failure on the third-party operated (Xcel) power grid which supplies electricity to the facility.
Chevron USA Inc - Midland | Sand Dunes CS 11 | Eddy | 2024-02-23 | 2024-02-23 | 2024-02-27 | Malfunction | [12 empty] | Volatile Organic Compounds (VOC) | 39 | 2432.31 | lbs. | Hydrogen Sulfide | 39 | 0.03 | lbs. | VRU's turned off so ops could try to narrow down O2 issues to gas sales.
Chevron USA Inc - Midland | Sand Dunes CS 11 | Eddy | 2024-02-25 | 2024-02-25 | 2024-02-27 | Malfunction | Carbon Monoxide | 13 | 12.52 | lbs. | Nitrogen Dioxide | 13 | 2.3 | lbs. | Sulfur Dioxide | 13 | 0.04 | lbs | Volatile Organic Compounds (VOC) | 13 | 4.67 | lbs. |  |  |  |  | Compressor at station 10 went down on high bottle temp.
Targa Northern Delaware LLC | Red Hills Gas Processing Plant | Lea | 2024-02-20 | 2024-02-20 | 2024-03-05 | Other |  |  |  |  | Nitrogen Dioxide | 0 | 0 | lbs. | [12 empty] | This event was reported out of an abundance of caution. However, upon further investigation, it was determined to be false volume.
Targa Northern Delaware LLC | Red Hills Gas Processing Plant | Lea | 2024-04-28 | 2024-04-28 | 2024-05-10 | Malfunction |  |  |  |  | Nitrogen Dioxide | 0 | 0 | lbs. | [12 empty] | This event was reported out of an abundance of caution. However, upon further investigation it was determined that this event was an SSM activity, and the event was tracked on the allowable SSM emissions for 4-EP-2a.
Kinetik Holdings, LP | BKU Compressor Station | Eddy | 2024-03-01 | 2024-03-27 | 2024-04-01 | Shutdown, Title V Deviation | Carbon Monoxide | 3480 | 1247.67 | lbs. | Nitrogen Dioxide | 3480 | 624.964 | lbs. | Sulfur Dioxide | 3480 | 4451.43 | lbs | Volatile Organic Compounds (VOC) | 3480 | 1237.22 | lbs. | Hydrogen Sulfide | 3480 | 48.29 | lbs. | Various unscheduled maintenance/ startup activities.
Avant Natural Resources | Golden Tee CTB | Lea | 2023-11-15 | 2023-12-29 | 2024-04-24 | Other | Carbon Monoxide | 63960 | 15140 | lbs. | [8 empty] | Volatile Organic Compounds (VOC) | 63960 | 14160 | lbs. |  |  |  |  | Flaring due to high line pressure
Targa Northern Delaware LLC | Road Runner Gas Processing Plant | Eddy | 2024-06-21 | 2024-06-23 | 2024-07-02 | Malfunction | Carbon Monoxide | 201 | 77.54 | lbs. | Nitrogen Dioxide | 201 | 38.84 | lbs. |  |  |  |  | Volatile Organic Compounds (VOC) | 201 | 16.7 | lbs. |  |  |  |  | Gas was routed to flare when the facility experienced several unexpected cold plant shutdowns. The cause of the shutdowns was amine foaming events. The foaming events were due to aerosol going past the inlet coalescer filters and contaminating the amine. The filters were provided by the original equipment manufacturer (OEM) of the coalescer and certified for use in this facility's processes.
Chevron USA Inc - Midland | Cotton Draw Section 3 Compressor Station | Eddy | 2024-03-22 | 2024-03-22 | 2024-03-28 | Malfunction | Carbon Monoxide | 8 | 42.99 | lbs. | Nitrogen Dioxide | 8 | 7.9 | lbs. | Sulfur Dioxide | 8 | 0.15 | lbs | Volatile Organic Compounds (VOC) | 8 | 75.16 | lbs. |  |  |  |  | Compressor down due to large gas intake volume
Chevron USA Inc - Midland | Chevron - Culebra Bluff East CS | Eddy | 2024-04-08 | 2024-04-08 | 2024-04-18 | Other | Carbon Monoxide | 32 | 0 | lbs. | [16 empty] | Mistakenly entered the wrong facility ID for this event. This should have been Culebra Bluff Central CS. Please reference activity number 039560-04132024-01.
Targa Northern Delaware LLC | Red Hills Gas Processing Plant | Lea | 2024-06-26 | 2024-06-27 | 2024-07-10 | Malfunction, Title V Deviation | Carbon Monoxide | 47 | 6.69 | lbs. | Nitrogen Dioxide | 47 | 3.35 | lbs. | Sulfur Dioxide | 47 | 0.02 | lbs | Volatile Organic Compounds (VOC) | 47 | 4.59 | lbs. |  |  |  |  | Gas from the warm header was routed to the flare, when the NGL surge tank over pressured. The NGL surge tank pressure increase was due to an increase of inlet liquids to the stabilization system. Gas was relieved to the flare to protect the personnel and equipment.
Chevron USA Inc - Midland | Salado Draw 19 CTB and CS | Lea | 2024-07-03 | 2024-07-03 | 2024-07-16 | Malfunction | [12 empty] | Volatile Organic Compounds (VOC) | 60 | 5584.15 | lbs. | Hydrogen Sulfide | 60 | 0.04 | lbs. | Tank was purged after clean out and resulted in venting
El Paso Electric Company | Rio Grande Generating Station | Dona Ana | 2024-01-06 | 2024-01-06 | 2024-01-19 | Title V Deviation, Malfunction | Carbon Monoxide | 59 | 610.42 | lbs. | [16 empty] | Unit 8 had been operating during the day without any issues, when a failure in the air pre-heater caused an upset in the controls and combustion air temperature. Emissions of carbon monoxide increased for a period of time during the hour due to improper combustion in the boiler.
Occidental Permian Limited | Occidental - North Hobbs Unit RCF and WIB | Lea | 2024-08-05 | 2024-08-05 | 2024-08-16 | Malfunction | Carbon Monoxide | 163 | 14 | lbs. |  |  |  |  | Sulfur Dioxide | 163 | 246 | lbs |  |  |  |  | Hydrogen Sulfide | 163 | 3 | lbs. | The LP 4500 compressor shut down on a high discharge temperature alarm due to the discharge temperature transmitter failling and giving false readings of 1598 degrees which caused the unit to shut down and operator on-site could not get the compressor to start back up
Chevron USA Inc - Midland | Chevron - Culebra Bluff East CS | Eddy | 2024-08-14 | 2024-08-14 | 2024-09-03 | Startup | Carbon Monoxide | 5 | 0 | lbs. | [16 empty] | Facility was shut in. During startup compressor went down on high suction.
Chevron USA Inc - Midland | Salado Draw 23 Compressor Station & Tank Battery | Lea | 2024-08-18 | 2024-08-19 | 2024-08-29 | Malfunction | [12 empty] | Volatile Organic Compounds (VOC) | 717 | 26108.11 | lbs. | Hydrogen Sulfide | 717 | 0.24 | lbs. | Tank purge after repair to piping resulted in venting.,
Hilcorp Energy Company | San Juan Gas Plant | San Juan | 2024-01-09 | 2024-01-09 | 2024-01-10 | Shutdown, Title V Deviation | [20 empty] | EU2 shutdown due to a turbine sensing line freezing. This required a blowdown to EU9 resulting in visible emissions.
HF Sinclair Navajo Refining LLC | HF Sinclair Navajo Refining LLC (Artesia) | Eddy | 2024-04-12 | 2024-04-12 | 2024-04-26 | Other, Title V Deviation | [20 empty] | On April 12th, there was intermittent visible emissions from the North Flare (FL-0400). At the time of the event, there was an insufficient steam to gas ratio causing the smoking from the flare stack.
Chevron USA Inc - Midland | Chevron - Culebra Bluff West CS | Eddy | 2024-06-26 | 2024-06-26 | 2024-07-08 | Malfunction | Carbon Monoxide | 43 | 12.91 | lbs. | Nitrogen Dioxide | 43 | 2.37 | lbs. | Sulfur Dioxide | 43 | 0.08 | lbs | Volatile Organic Compounds (VOC) | 43 | 15.11 | lbs. |  |  |  |  | Targa Gas Plant went down, causing high discharge pressure on our compressor station which caused compressors to go down.
HF Sinclair Navajo Refining LLC | HF Sinclair Navajo Refining LLC (Artesia) | Eddy | 2024-08-28 | 2024-08-29 | 2024-09-16 | Other, Title V Deviation | [8 empty] | Sulfur Dioxide | 600 | 0 | lbs | [8 empty] | During startup of the Unit 30 sulfur recovery unit (SRU), there was an increase of acid gas load on the Unit 31 SRU. During the startup, there was an increase of sour gas feed to the Unit 31 thermal reactor (D-3100) and increased pressure on the Unit 31 stripper tower (W-3100) resulting in saturated lean amine and excess H2S. This resulted in an increase of SO2 at the Unit 31 SRU tail gas incinerator (H-3103).
Targa Northern Delaware LLC | Red Hills Gas Processing Plant | Lea | 2024-03-08 | 2024-03-08 | 2024-03-21 | Malfunction, Title V Deviation | Carbon Monoxide | 3 | 0.03 | lbs. | Nitrogen Dioxide | 3 | 0.01 | lbs. | Sulfur Dioxide | 3 | 6.1 | lbs | Volatile Organic Compounds (VOC) | 3 | 0.02 | lbs. | Hydrogen Sulfide | 3 | 0.07 | lbs. | Gas was routed to flare due to a failed level transmitter on the amine after scrubber. The level transmitter produced a false reading, and it was necessary to blow down the transmitter to reset it.
Targa Northern Delaware LLC | Red Hills Gas Processing Plant | Lea | 2024-03-22 | 2024-03-22 | 2024-04-04 | Malfunction, Title V Deviation | Carbon Monoxide | 9 | 2.08 | lbs. | Nitrogen Dioxide | 9 | 1.04 | lbs. | Sulfur Dioxide | 9 | 0.05 | lbs | Volatile Organic Compounds (VOC) | 9 | 0.15 | lbs. |  |  |  |  | Gas was routed to flare as a result of flash gas compressors A&B both going down on high suction scrubber level. The shutdown was due to a plugged filter on the de-ethanizer. The plugged filter caused liquid carryover from the de-ethanizer to the flash gas compressors, and the flash gas compressors shut down to protect personnel and equipment.
Targa Northern Delaware LLC | Red Hills Gas Processing Plant | Lea | 2024-05-26 | 2024-05-28 | 2024-06-10 | Malfunction, Title V Deviation | [12 empty] | Volatile Organic Compounds (VOC) | 990 | 8010.57 | lbs. | Hydrogen Sulfide | 990 | 0.08 | lbs. | Gas was vented when thermal oxidizer EP-5 unexpectedly shut down on VFD fault. The VFD fault was caused by plugged VFD filters. The plugged VFD filters caused the VFD to become overheated, and the VFD shut down on VFD fault to protect personnel and equipment.
Targa Northern Delaware LLC | Red Hills Gas Processing Plant | Lea | 2024-05-26 | 2024-05-26 | 2024-06-10 | Scheduled Maintenance | Carbon Monoxide | 0 | 0 | lbs. | [16 empty] | This event was reported out of an abundance of caution. However, upon further investigation, it was determined that the flaring was a result of an SSM activity, and the emissions were tracked on the allowed SSM emissions.
Chevron USA Inc - Midland | Chevron- Culebra Bluff Section 26 CS | Eddy | 2024-06-04 | 2024-06-04 | 2024-06-19 | Malfunction | Carbon Monoxide | 10 | 26.47 | lbs. | Nitrogen Dioxide | 10 | 4.87 | lbs. | Sulfur Dioxide | 10 | 0.11 | lbs | Volatile Organic Compounds (VOC) | 10 | 30.4 | lbs. |  |  |  |  | Compressor went down due to low compressor Oil.
Targa Northern Delaware LLC | Red Hills Gas Processing Plant | Lea | 2024-07-26 | 2024-07-27 | 2024-08-09 | Emergency | [12 empty] | Volatile Organic Compounds (VOC) | 0 | 0 | lbs. |  |  |  |  | This event was reported out of an abundance of caution. However, upon further investigation, it was determined that this emission event was a result of an SSM activity, and the emissions were tracked on the allowed SSM emissions.
Targa Northern Delaware LLC | Big Lizard Compressor Station | Lea | 2024-08-09 | 2024-08-09 | 2024-08-22 | Title V Deviation, Startup | [12 empty] | Volatile Organic Compounds (VOC) | 1 | 45.57 | lbs. |  |  |  |  | Gas was vented to atmosphere when unit 1148 was depressurized to atmosphere to restart the unit after it unexpectedly shut down on high discharge pressure. The cause of the shutdown was due to a downstream shutdown.
Targa Northern Delaware LLC | Red Hills Gas Processing Plant | Lea | 2024-08-17 | 2024-08-17 | 2024-08-29 | Malfunction, Title V Deviation | Carbon Monoxide | 82 | 8.94 | lbs. | Nitrogen Dioxide | 82 | 4.48 | lbs. | Sulfur Dioxide | 82 | 0.02 | lbs | Volatile Organic Compounds (VOC) | 82 | 6.13 | lbs. |  |  |  |  | Gas from the warm header was routed to the flare, when the NGL surge tank over pressured. The NGL surge tank pressure increase was due to an increase of inlet liquids to the stabilization system. Gas was relieved to the flare to protect the personnel and equipment.
Chevron USA Inc - Midland | Sand Dunes CS 11 | Eddy | 2024-02-19 | 2024-02-19 | 2024-02-21 | Malfunction | Carbon Monoxide | 13 | 11.01 | lbs. | Nitrogen Dioxide | 13 | 2.02 | lbs. | Sulfur Dioxide | 13 | 0.04 | lbs | Volatile Organic Compounds (VOC) | 13 | 4.09 | lbs. |  |  |  |  | compressor at CS 10 down on high scrubber level causing CS11 to pressure up and flare.
Targa Northern Delaware LLC | Red Hills Gas Processing Plant | Lea | 2024-07-31 | 2024-07-31 | 2024-08-14 | Malfunction, Title V Deviation | Carbon Monoxide | 92 | 0.69 | lbs. | Nitrogen Dioxide | 92 | 0.34 | lbs. | Sulfur Dioxide | 92 | 59.13 | lbs | Volatile Organic Compounds (VOC) | 92 | 0.08 | lbs. | Hydrogen Sulfide | 92 | 0.64 | lbs. | Gas was routed to flare when acid gas compressor C-5530 unexpectedly shut down on left bank lube no flow. The cause of the shutdown was a false shutdown by the transmitter. This was determined by verifying that the lube oil levels on the unit were within normal operating ranges and that the oil pressure regulator and DNFT (flow end device) were both working properly.
Targa Northern Delaware LLC | Red Hills Gas Processing Plant | Lea | 2024-01-01 | 2024-01-01 | 2024-01-16 | Malfunction, Title V Deviation | Carbon Monoxide | 53 | 23.84 | lbs. | Nitrogen Dioxide | 53 | 11.94 | lbs. | Sulfur Dioxide | 53 | 0.52 | lbs | Volatile Organic Compounds (VOC) | 53 | 1.74 | lbs. | Hydrogen Sulfide | 53 | 0.01 | lbs. | Gas was routed to flare as a result of excess pigging liquids resulting in flaring off of condensate surge/ bullet tanks. The Red Hills plant is sized properly for the amount of gas/liquid received based on volume, gas composition and temperature. This inlet pipeline is pigged daily to maintain pipeline integrity. When an upstream producer has an equipment malfunction, emergency, or abnormal conditions, it can cause carryover of liquid from the producer into the gas delivery to the Red Hills Plant which can cause the amount of liquid into the facility to vary. This type of event from producers is sudden, and unforeseen, and is out of the control of the operator.
Targa Northern Delaware LLC | Red Hills Gas Processing Plant | Lea | 2024-02-17 | 2024-02-27 | 2024-03-12 | Title V Deviation, Malfunction | [12 empty] | Volatile Organic Compounds (VOC) | 13375 | 120606.08 | lbs. | Hydrogen Sulfide | 13375 | 15.34 | lbs. | Gas was vented to atmosphere when thermal oxidizer EP-10 unexpectedly shut down. Operations and I&E investigation found that the shut down was due to failed wiring on the unit's ignitor.
HF Sinclair Navajo Refining LLC | HF Sinclair Navajo Refining LLC (Artesia) | Eddy | 2024-03-14 | 2024-03-14 | 2024-03-29 | Other, Title V Deviation | [20 empty] | On March 14th, there was a loss of power supply to the south side control system causing the operators on shift to lose visibility to the Crude Unit operating parameters. The Crude Unit was shut down and process upset gas vented to the South Flare resulting in visible emissions.
Targa Northern Delaware LLC | Red Hills Gas Processing Plant | Lea | 2024-05-01 | 2024-05-01 | 2024-05-16 | Malfunction, Title V Deviation | Carbon Monoxide | 95 | 2.25 | lbs. | Nitrogen Dioxide | 95 | 1.13 | lbs. |  |  |  |  | Volatile Organic Compounds (VOC) | 95 | 1.9 | lbs. |  |  |  |  | Gas was routed to flare when hot oil heater H-901 shut down unexpectedly flagging flame failure. The cause of the unexpected shutdown occurred when a panel overheated.
Targa Northern Delaware LLC | Red Hills Gas Processing Plant | Lea | 2024-05-09 | 2024-05-09 | 2024-05-23 | Malfunction, Title V Deviation | Carbon Monoxide | 17 | 0.51 | lbs. | Nitrogen Dioxide | 17 | 0.26 | lbs. | Sulfur Dioxide | 17 | 32.16 | lbs | Volatile Organic Compounds (VOC) | 17 | 0.37 | lbs. | Hydrogen Sulfide | 17 | 0.35 | lbs. | Acid gas was routed to flare due to C-5530 unexpectedly shutting down flagging lube oil pressure. The cause of the unexpected shutdown was a regulator set screw malfunction.
Chevron USA Inc - Midland | Chevron- Culebra Bluff Section 26 CS | Eddy | 2024-07-08 | 2024-07-08 | 2024-07-23 | Malfunction | Carbon Monoxide | 6 | 26.47 | lbs. | Nitrogen Dioxide | 6 | 4.87 | lbs. | Sulfur Dioxide | 6 | 0.11 | lbs | Volatile Organic Compounds (VOC) | 6 | 30.4 | lbs. |  |  |  |  | Late report due to internal database error. Compressor went down on low auxiliary water.
Chevron USA Inc - Midland | Chevron - Dagger Lake Section 4 CS | Lea | 2024-09-10 | 2024-09-10 | 2024-09-24 | Malfunction | Carbon Monoxide | 9 | 22.03 | lbs. | Nitrogen Dioxide | 9 | 4.05 | lbs. | Sulfur Dioxide | 9 | 0.6 | lbs | Volatile Organic Compounds (VOC) | 9 | 10.68 | lbs. |  |  |  |  | Valve failure at amine plant caused shut down and resulted in flaring.
HF Sinclair Navajo Refining LLC | HF Sinclair Navajo Refining LLC (Artesia) | Eddy | 2024-09-14 | 2024-09-14 | 2024-09-27 | Other, Title V Deviation | [20 empty] | One September 14th, the fuel gas drum (D-19) pressured up due to excess fuel gas in the system. The excess fuel gas was due to the Unit 64 Hydrogen Plant swapping from purchase gas to Renewable Diesel Unit (RDU) offgas. The overpressured drum resulted in process upset gas venting to the North Flare (FL-0400) and visible emissions were observed until the fuel gas system was stabilized and returned to normal operations.
Kinetik Holdings, LP | Maljamar Gas Plant | Lea | 2024-05-09 | 2024-05-09 | 2024-11-21 | Shutdown, Title V Deviation | Carbon Monoxide | 600 | 0 | lbs. | Nitrogen Dioxide | 600 | 0 | lbs. | Sulfur Dioxide | 600 | 0 | lbs | Volatile Organic Compounds (VOC) | 600 | 0 | lbs. | Hydrogen Sulfide | 600 | 0 | lbs. | LP Flare opened due to high line pressure .Note record updated 11/21/2024 with corrected calculations showing no excess emissions.
Targa Northern Delaware LLC | Red Hills Gas Processing Plant | Lea | 2024-05-27 | 2024-05-27 | 2024-06-10 | Title V Deviation, Malfunction | Carbon Monoxide | 18 | 1.2 | lbs. | Nitrogen Dioxide | 18 | 0.6 | lbs. |  |  |  |  | Volatile Organic Compounds (VOC) | 18 | 1.01 | lbs. |  |  |  |  | Gas was routed to flare as a result of an upset in the Red Hills 2 amine system. The upset was caused by a failure of the heat exchanger on the Red Hills 2 amine system. The heat exchanger failure caused the amine to become contaminated by hot oil, and this caused an amine upset in the amine system. The amine upset then caused the amine flash tank to overpressure, and the excess pressure was relieved to flare.
Frontier Field Services LLC | Dagger Draw Gas Plant | Eddy | 2024-05-14 | 2024-05-31 | 2024-06-03 | Shutdown | Carbon Monoxide | 1140 | 26.29 | lbs. | Nitrogen Dioxide | 1140 | 5.77 | lbs. | Sulfur Dioxide | 1140 | 7710 | lbs | Volatile Organic Compounds (VOC) | 1140 | 32.52 | lbs. | Hydrogen Sulfide | 1140 | 83.65 | lbs. | Emergency shutdown tripped causing plant to shut down.
HF Sinclair Navajo Refining LLC | HF Sinclair Navajo Refining LLC (Artesia) | Eddy | 2024-05-14 | 2024-05-14 | 2024-05-29 | Other, Title V Deviation | Carbon Monoxide | 180 | 9.97 | lbs. | Nitrogen Dioxide | 180 | 1.69 | lbs. |  |  |  |  | Volatile Organic Compounds (VOC) | 120 | 5.17 | lbs. |  |  |  |  | On May 14th, there was a loss of flow to the depropanizer charge pump (P-422) which caused the pressure to increase in the Unit 35 Saturates Gas Plant debutanizer tower (W-58) and a relief valve relieved to the South Flare (FL-0401). This venting resulted in an increase of CO, NOx, and VOC from the South Flare.
Chevron USA Inc - Midland | Sand Dunes CS 11 | Eddy | 2024-01-17 | 2024-01-17 | 2024-01-23 | Malfunction | [12 empty] | Volatile Organic Compounds (VOC) | 449 | 9676.29 | lbs. | Hydrogen Sulfide | 449 | 0.12 | lbs. | 1st stage scrubber dumps on the compressors hanging open each time it went to dump.
Chevron USA Inc - Midland | Salado Draw 19 CTB and CS | Lea | 2024-01-18 | 2024-01-18 | 2024-02-01 | Malfunction | Carbon Monoxide | 72 | 21.25 | lbs. | Nitrogen Dioxide | 72 | 3.91 | lbs. | Sulfur Dioxide | 72 | 0.04 | lbs | Volatile Organic Compounds (VOC) | 72 | 33.86 | lbs. |  |  |  |  | Blowdown of a section of the GL loop line to get hydrate to defrost.
Targa Northern Delaware LLC | Red Hills Gas Processing Plant | Lea | 2024-01-14 | 2024-01-18 | 2024-02-01 | Malfunction, Title V Deviation | [12 empty] | Volatile Organic Compounds (VOC) | 5145 | 26440.78 | lbs. | Hydrogen Sulfide | 5145 | 4.66 | lbs. | Gas was vented to atmosphere when thermal oxidizer EP-8 unexpectedly shut down flagging high temperature. This event is under investigation. Thermal oxidizer EP-8 shut down to protect personnel and equipment.
Targa Northern Delaware LLC | Red Hills Gas Processing Plant | Lea | 2024-01-31 | 2024-01-31 | 2024-02-14 | Malfunction, Title V Deviation | Carbon Monoxide | 73 | 133.4 | lbs. | Nitrogen Dioxide | 73 | 66.82 | lbs. | Sulfur Dioxide | 73 | 0.11 | lbs | Volatile Organic Compounds (VOC) | 73 | 35.82 | lbs. |  |  |  |  | Gas was routed to flare from the demethanizer when Trains 4 & 5 were put in recycle mode due to an increase of inlet liquids to the plants. The plant was recycled to minimize emissions by avoiding a complete plant shut down.
Targa Northern Delaware LLC | Red Hills Gas Processing Plant | Lea | 2024-09-15 | 2024-09-15 | 2024-09-27 | Malfunction, Title V Deviation | Carbon Monoxide | 28 | 0.62 | lbs. | Nitrogen Dioxide | 28 | 0.31 | lbs. | Sulfur Dioxide | 28 | 51.19 | lbs | Volatile Organic Compounds (VOC) | 28 | 0.07 | lbs. | Hydrogen Sulfide | 28 | 0.56 | lbs. | Gas was intermittently flared when a tubing fitting broke on the 5th stage suction bottle on COMP-2.
Targa Northern Delaware LLC | Red Hills Gas Processing Plant | Lea | 2024-01-11 | 2024-01-11 | 2024-01-26 | Malfunction, Title V Deviation | Carbon Monoxide | 24 | 3.18 | lbs. | Nitrogen Dioxide | 24 | 1.59 | lbs. | Sulfur Dioxide | 24 | 0.07 | lbs | Volatile Organic Compounds (VOC) | 24 | 0.23 | lbs. |  |  |  |  | Gas was flared as a result of the overhead compressor B going down on high interstage scrubber level. The shutdown was caused by low gas temperature. The low gas temperature caused more liquids to crash out, and the unit shut down on high interstage scrubber level to protect personnel and equipment.
HF Sinclair Navajo Refining LLC | HF Sinclair Navajo Refining LLC (Artesia) | Eddy | 2024-02-27 | 2024-02-29 | 2024-03-15 | Other, Title V Deviation | [20 empty] | On February 27th, the propane filter pot at HEPâ€™s loading rack overpressured and vented to the South Flare resulting in intermittent visible emissions. On February 29th, maintenance was performed to change the propane filter pots which included venting to the South Flare. Once maintenance was completed, venting was reduced and visible emissions were eliminated.
Targa Northern Delaware LLC | Red Hills Gas Processing Plant | Lea | 2024-01-18 | 2024-01-18 | 2024-02-01 | Malfunction, Title V Deviation | Carbon Monoxide | 60 | 33.75 | lbs. | Nitrogen Dioxide | 60 | 16.9 | lbs. |  |  |  |  | Volatile Organic Compounds (VOC) | 60 | 1.96 | lbs. |  |  |  |  | Gas was flared as a result of Targa receiving oxygen at the inlet of the plant from a sweet gas upstream producer. It was necessary to flare the off-spec gas to remove the oxygen and bring the gas back within spec. This event was caused by an upstream producer and was out of Targa's control.
Targa Northern Delaware LLC | Red Hills Gas Processing Plant | Lea | 2024-02-16 | 2024-02-17 | 2024-02-29 | Malfunction, Title V Deviation | [12 empty] | Volatile Organic Compounds (VOC) | 1125 | 4533.5 | lbs. | Hydrogen Sulfide | 1125 | 0.78 | lbs. | Gas was vented when thermal oxidizer EP-8 unexpectedly shut down due to a plant upset caused by off spec inlet gas. The inlet shut due to off spec gas causing a decrease of flow through the amine system and less CO2 waste resulting in a high temperature shut down of EP-8.
HF Sinclair Navajo Refining LLC | HF Sinclair Navajo Refining LLC (Artesia) | Eddy | 2024-07-04 | 2024-07-04 | 2024-07-17 | Other, Title V Deviation | [20 empty] | On July 4th, boilers B-9 and B-7 unexpectedly shut down resulting in a loss of steam. The steam shedding procedure was followed, and during a swap from the FCC unit lube oil electric pump to the turbine pump, the lube oil pressure decreased causing the FCC unit wet gas compressor (C-952) to shut down. The loss of the compressor resulted in process upset gas venting to the FCC Flare (FL-0402) and visible emissions were observed.
Targa Northern Delaware LLC | Red Hills Gas Processing Plant | Lea | 2024-02-17 | 2024-02-17 | 2024-02-29 | Malfunction, Title V Deviation | Carbon Monoxide | 9 | 0.35 | lbs. | Nitrogen Dioxide | 9 | 0.18 | lbs. | Sulfur Dioxide | 9 | 14.25 | lbs | Volatile Organic Compounds (VOC) | 9 | 0.03 | lbs. | Hydrogen Sulfide | 9 | 0.15 | lbs. | Acid gas was intermittently routed to flare when the AGI train experienced a sudden increase in the acid gas flow rate to the AGI well. This caused the acid gas discharge line to overpressure, and the excess pressure was relieved through the flare. The increased flow in acid gas was caused by a sudden increase in the concentration of acid gas on the AGI inlet. The concentration of acid gas on the AGI inlet is determined by the gas sent by third party producers and was outside Targa's control.
Pinon Midstream LLC | Gila Compressor Station | Lea | 2021-10-12 | 2023-11-28 | 2024-03-12 | Other | [16 empty] | Hydrogen Sulfide | 1118880 | 745.31 | lbs. | HAP fugitive emissions were not authorized with the permit due to the use of an analysis that was not extended. VOCs were permitted and we would like to request the departments assistance in determining if this was an excess emissions event as the total emissions are under 1 lb/hr and 1 tpy under B110.F. .H2S fugitive emissions were not authorized with the permit but did not exceed 0.10 lb/hr and 0.44 tpy noted under B110.F. We would like to request the departments assistance in determining if this was an excess emissions event. .HAUL road emissions exceeded 100 trucks/year due to more produced water being generated than assumed during permitting.
Targa Northern Delaware LLC | Red Hills Gas Processing Plant | Lea | 2024-06-03 | 2024-06-04 | 2024-06-17 | Malfunction, Title V Deviation | Carbon Monoxide | 310 | 43.05 | lbs. | Nitrogen Dioxide | 310 | 21.57 | lbs. | Sulfur Dioxide | 310 | 0.95 | lbs | Volatile Organic Compounds (VOC) | 310 | 3.13 | lbs. | Hydrogen Sulfide | 310 | 0.01 | lbs. | Gas from the warm header was routed to the flare when the LPG surge tank over pressured. The LPG surge tank pressure increase was due to excess process volume to the stabilization system. The stabilization system was idled due to lack of demand on the system. Operations began starting up the stabilization system when process volume increased which over pressured the LPG surge tank. Gas was relieved to the flare to protect the personnel and equipment.
Targa Northern Delaware LLC | Road Runner Gas Processing Plant | Eddy | 2024-06-13 | 2024-06-13 | 2024-06-25 | Scheduled Maintenance | Carbon Monoxide | 0 | 0 | lbs. | [16 empty] | This event was reported out of an abundance of caution. However, upon further investigation, it was determined that the flaring was a result of an SSM activity, and the emissions were tracked on the allowed SSM emissions.
Northwind Midstream Partners LLC | Titan Treater Plant No1 | Lea | 2024-08-22 | 2024-08-22 | 2024-09-04 | Malfunction | [12 empty] | Volatile Organic Compounds (VOC) | 24 | 14.9 | lbs. |  |  |  |  | The device controlling the dehy DHY-1 still vent went down at 1:53PM due to low flow. The control device was brought back online at 2:17PM. During the control device outage a pressure relief device went off releasing vapors to atmosphere.
Kinetik Holdings, LP | Maljamar Gas Plant | Lea | 2024-01-08 | 2024-01-27 | 2024-02-01 | Shutdown, Title V Deviation | Carbon Monoxide | 4560 | 4094.87 | lbs. | Nitrogen Dioxide | 4560 | 2051.15 | lbs. | Sulfur Dioxide | 4560 | 7842.09 | lbs | Volatile Organic Compounds (VOC) | 4560 | 3618.18 | lbs. | Hydrogen Sulfide | 4560 | 85.08 | lbs. | Various unscheduled maintenance/ startup activities.
Southwest Cheese Company | Clovis Plant | Curry | 2024-02-27 | 2024-02-27 | 2024-03-13 | Malfunction, Title V Deviation | [16 empty] | Hydrogen Sulfide | 3 | 0.0441 | lbs. | On 2/27/24, high winds blew out FLR1 for a total of 2 min and 37 seconds.
HF Sinclair Navajo Refining LLC | HF Sinclair Navajo Refining LLC (Artesia) | Eddy | 2024-04-02 | 2024-04-02 | 2024-04-17 | Other, Title V Deviation | [20 empty] | On April 2nd, there was intermittent visible emissions from the North Flare (FL-0400). At the time of the event, there was an insufficient steam to gas ratio causing the smoking from the flare stack.
Chevron USA Inc - Midland | Dagger Lake Section 4 CTB | Lea | 2024-04-05 | 2024-04-05 | 2024-04-16 | Malfunction | [12 empty] | Volatile Organic Compounds (VOC) | 10 | 66.23 | lbs. | Hydrogen Sulfide | 10 | 0.12 | lbs. | VRU malfunction resulted in venting.
Targa Northern Delaware LLC | Red Hills Gas Processing Plant | Lea | 2024-07-02 | 2024-07-02 | 2024-07-16 | Malfunction, Title V Deviation | Carbon Monoxide | 12 | 2.79 | lbs. | Nitrogen Dioxide | 12 | 1.4 | lbs. | Sulfur Dioxide | 12 | 0.01 | lbs | Volatile Organic Compounds (VOC) | 12 | 1.92 | lbs. |  |  |  |  | Gas was routed to flare when the amine hot oil heater shut down. The shutdown was caused by a failed motor in the amine reflux pump. The failed motor prevented the pump from working properly, and this in turn caused a high level in the reflex accumulator. The high level in the accumulator caused the amine hot oil heater to shut down.
HF Sinclair Navajo Refining LLC | HF Sinclair Navajo Refining LLC (Artesia) | Eddy | 2024-04-20 | 2024-04-20 | 2024-05-03 | Title V Deviation, Other | Carbon Monoxide | 420 | 0 | lbs. | [16 empty] | The FCC lift air blower valve regulator failed resulting in a loss of lift air flow and the shutdown of the FCC unit. When the FCC unit shut down, there was a decrease in FCC Regenerator temperature in a very short period of time causing it to go into after-burn and elevating the CO in the flue gas. The subsequent startup required torching the regen and heating up the oil prior to adding feed, resulting in an increase of CO PPM at the FCC Regenerator Scrubber.
Targa Northern Delaware LLC | Red Hills Gas Processing Plant | Lea | 2024-04-21 | 2024-04-21 | 2024-05-03 | Malfunction |  |  |  |  | Nitrogen Dioxide | 0 | 0 | lbs. | [12 empty] | This event was reported out of an abundance of caution. However, upon further investigation it was determined that this event was an SSM activity, and the event was tracked on the allowable SSM emissions for 5-EP-2.
Targa Northern Delaware LLC | Red Hills Gas Processing Plant | Lea | 2024-02-19 | 2024-02-25 | 2024-03-06 | Malfunction, Title V Deviation | Carbon Monoxide | 604 | 62.44 | lbs. | Nitrogen Dioxide | 604 | 31.28 | lbs. | Sulfur Dioxide | 604 | 636.1 | lbs | Volatile Organic Compounds (VOC) | 604 | 51.51 | lbs. | Hydrogen Sulfide | 604 | 6.91 | lbs. | Gas was intermittently routed to both the Red Hills AGI1 flare and the Red Hills 2 flare when the Red Hills 3 hot oil heater unexpectedly shut down. The shutdown was caused by the hot oil heater on Red Hills 2 being out of operation. The heater is out of service due to a tubing bundle failure that occurred in December 2023. The Red Hills 3 hot oil heater is servicing both the Red Hills 2 and the Red Hills 3 trains until the Red Hills 2 heater can be replaced.
Chevron USA Inc - Midland | Cotton Draw Section 3 Compressor Station | Eddy | 2024-04-29 | 2024-04-29 | 2024-05-06 | Malfunction | Carbon Monoxide | 14 | 42.51 | lbs. | Nitrogen Dioxide | 14 | 7.81 | lbs. | Sulfur Dioxide | 14 | 0.15 | lbs | Volatile Organic Compounds (VOC) | 14 | 74.33 | lbs. |  |  |  |  | Compressor down due to failed check valve and comms issues resulted in flaring.
Targa Northern Delaware LLC | Red Hills Gas Processing Plant | Lea | 2024-04-23 | 2024-04-23 | 2024-05-07 | Malfunction, Title V Deviation | Carbon Monoxide | 10 | 35.57 | lbs. | Nitrogen Dioxide | 10 | 17.82 | lbs. | Sulfur Dioxide | 10 | 109.73 | lbs | Volatile Organic Compounds (VOC) | 10 | 25.02 | lbs. | Hydrogen Sulfide | 10 | 1.19 | lbs. | Gas was routed to flare due to a failed fuse on the panel human machine interface (HMI) on VRU C-21420. The failed fuse caused VRU C-21420 to shut down, and gas was routed to flare to protect personnel and equipment.
Frontier Field Services LLC | North Pen Compressor Station | Eddy | 2024-01-01 | 2024-01-31 | 2024-02-01 | Malfunction | Carbon Monoxide | 2640 | 970 | lbs. | Nitrogen Dioxide | 2640 | 239.46 | lbs. | Sulfur Dioxide | 2640 | 4954.78 | lbs | Volatile Organic Compounds (VOC) | 2640 | 594.59 | lbs. | Hydrogen Sulfide | 2640 | 53.76 | lbs. | Various operational/mechanical issues resulted in compressors being blowndown for repairs.
Chevron USA Inc - Midland | Salado Draw 19 CTB and CS | Lea | 2024-09-17 | 2024-09-17 | 2024-09-30 | Malfunction | [12 empty] | Volatile Organic Compounds (VOC) | 450 | 7743.45 | lbs. | Hydrogen Sulfide | 450 | 0.05 | lbs. | During planned shutdown, VRU's were set to off to avoid pulling in O2 The oil in the tanks heated up and gas flashed off of oil and vented out of tanks.
Targa Northern Delaware LLC | Red Hills Gas Processing Plant | Lea | 2024-05-02 | 2024-05-02 | 2024-05-17 | Title V Deviation, Malfunction | Carbon Monoxide | 392 | 27.36 | lbs. | Nitrogen Dioxide | 392 | 13.71 | lbs. | Sulfur Dioxide | 392 | 0.6 | lbs | Volatile Organic Compounds (VOC) | 392 | 1.99 | lbs. | Hydrogen Sulfide | 392 | 0.01 | lbs. | Gas from the warm header was routed to the flare, when the LPG surge tank over pressured. The LPG surge tank pressure increase was due to excess process volume to the stabilization system. The stabilization system was idled due to lack of demand on the system. Operations began starting up the stabilization system when process volume increased which over pressured the LPG surge tank. Gas was relieved to the flare to protect the personnel and equipment.
Chevron USA Inc - Midland | Sand Dunes CS 11 | Eddy | 2024-05-09 | 2024-05-09 | 2024-05-14 | Malfunction | Carbon Monoxide | 58 | 66.23 | lbs. | Nitrogen Dioxide | 58 | 12.17 | lbs. | Sulfur Dioxide | 58 | 0.25 | lbs | Volatile Organic Compounds (VOC) | 58 | 45.27 | lbs. |  |  |  |  | Inlet pressure increased too rapidly for compressors to handle due to bringing on new production causing compressors to go down on high inlet pressure.
Chevron USA Inc - Midland | Sand Dunes 10 CTB | Eddy | 2024-05-09 | 2024-05-09 | 2024-05-14 | Malfunction | [12 empty] | Volatile Organic Compounds (VOC) | 57 | 2496.63 | lbs. | Hydrogen Sulfide | 57 | 0.14 | lbs. | VRUs went down due to excess pressure coming from production. VRUs did not automatically restart due to electrical fault. Alarm failed and operator did not know VRUs were down immediately.
HF Sinclair Navajo Refining LLC | HF Sinclair Navajo Refining LLC (Artesia) | Eddy | 2024-05-12 | 2024-05-12 | 2024-05-24 | Other, Title V Deviation | [16 empty] | Hydrogen Sulfide | 240 | 0 | lbs. | On May 12, 2024, the Unit 31 Sulfur Recovery Unit (SRU) unexpectedly shut down due to hydrocarbon sent to the knockout drum and obstructing the tail gas incinerator pilot flame. Due to the loss of Unit 31, plant gas became sour, and there was an increase of H2S at the low pressure and high pressure fuel gas drums (D-0019 & D-0770).
Chevron USA Inc - Midland | Sand Dunes CS 11 | Eddy | 2024-03-07 | 2024-03-07 | 2024-03-11 | Malfunction | Carbon Monoxide | 57 | 282.73 | lbs. | Nitrogen Dioxide | 57 | 51.96 | lbs. | Sulfur Dioxide | 57 | 1.85 | lbs | Volatile Organic Compounds (VOC) | 57 | 333.5 | lbs. |  |  |  |  | lost air compressor at station resulting in station ESD causing compressor units to go down and begin flaring.
HF Sinclair Navajo Refining LLC | HF Sinclair Navajo Refining LLC (Artesia) | Eddy | 2024-05-15 | 2024-05-15 | 2024-05-29 | Other | [16 empty] | Hydrogen Sulfide | 0 | 0 | lbs. | WITHDRAWN. . .Per 60.103a(h), the combustion in a flare of process upset gases or fuel gas that is released to the flare as a result of relief valve leakage or other emergency malfunctions is exempt from this limit. After further evaluation, the gases flared during this event are considered to meet the definition of process upset gas and exempt from the H2S limit. This event is being withdrawn.
Chevron USA Inc - Midland | Chevron- Culebra Bluff Section 26 CS | Eddy | 2024-06-01 | 2024-06-01 | 2024-06-14 | Malfunction | Carbon Monoxide | 20 | 23.79 | lbs. | Nitrogen Dioxide | 20 | 4.37 | lbs. | Sulfur Dioxide | 20 | 0.1 | lbs | Volatile Organic Compounds (VOC) | 20 | 27.32 | lbs. |  |  |  |  | Compressor down on engine under speed alarm.
Targa Northern Delaware LLC | Red Hills Gas Processing Plant | Lea | 2024-02-22 | 2024-02-22 | 2024-03-07 | Other |  |  |  |  | Nitrogen Dioxide | 0 | 0 | lbs. | [12 empty] | This event was reported out of an abundance of caution. However, upon further investigation, it was determined that the flaring was a result of an SSM activity, and the emissions were tracked on the allowed SSM emissions for 5-EP-2.
Chevron USA Inc - Midland | Chevron - Dagger Lake Section 4 CS | Lea | 2024-05-18 | 2024-05-18 | 2024-05-29 | Malfunction | Carbon Monoxide | 10 | 8.9 | lbs. | Nitrogen Dioxide | 10 | 1.64 | lbs. | Sulfur Dioxide | 10 | 0.03 | lbs | Volatile Organic Compounds (VOC) | 10 | 4.33 | lbs. |  |  |  |  | Third party power interruption caused facility to shut down and resulted in flaring.
Targa Northern Delaware LLC | Greyhound Compressor Station | Lea | 2024-06-04 | 2024-06-04 | 2024-06-18 | Shutdown | Carbon Monoxide | 2 | 0 | lbs. | [16 empty] | This event was reported out of an abundance of caution. However, upon further investigation, it was determined to be a permitted activity, and is being tracked under the allowable emissions of FL-1.
XTO Energy Inc | Corral Canyon East Tank Battery | Lea | 2024-06-04 | 2024-06-04 | 2024-06-17 | Malfunction | [12 empty] | Volatile Organic Compounds (VOC) | 5 | 30.53 | lbs. |  |  |  |  | PRV Malfunction caused momentary gas release
Kinetik Holdings, LP | Maljamar Gas Plant | Lea | 2024-02-01 | 2024-02-27 | 2024-02-29 | Shutdown | Carbon Monoxide | 2160 | 3930.27 | lbs. | Nitrogen Dioxide | 2160 | 1968.7 | lbs. | Sulfur Dioxide | 2160 | 1749.12 | lbs | Volatile Organic Compounds (VOC) | 2160 | 1188.84 | lbs. | Hydrogen Sulfide | 2160 | 18.98 | lbs. | Various unscheduled maintenance/ startup activities.
HF Sinclair Navajo Refining LLC | HF Sinclair Navajo Refining LLC (Artesia) | Eddy | 2024-02-05 | 2024-02-06 | 2024-02-20 | Other, Title V Deviation | Carbon Monoxide | 720 | 0 | lbs. | [16 empty] | Due to a refinery upset on February 5th, the FCC unit shutdown and there was a decrease in FCC Regenerator temperature in a very short period of time causing it to go into after-burn and elevating the CO in the flue gas. The subsequent startup required torching the regen and heating up the oil prior to adding feed, resulting in an increase of CO PPM and CO lb/hr at the FCC Regenerator Scrubber.
Chevron USA Inc - Midland | Chevron - Culebra Bluff West CS | Eddy | 2024-06-06 | 2024-06-06 | 2024-06-19 | Malfunction | Carbon Monoxide | 19 | 17.08 | lbs. | Nitrogen Dioxide | 19 | 3.14 | lbs. | Sulfur Dioxide | 19 | 0.11 | lbs | Volatile Organic Compounds (VOC) | 19 | 20.02 | lbs. |  |  |  |  | Unit 805 dropped on Engine Panel Shutdown, and that caused a rush of excess gas to unit 801 and knocked it down on HIHI 1st stage suction pressure.
HF Sinclair Navajo Refining LLC | HF Sinclair Navajo Refining LLC (Artesia) | Eddy | 2024-06-07 | 2024-06-09 | 2024-06-19 | Other | [12 empty] | Volatile Organic Compounds (VOC) | 0 | 0 | lbs. |  |  |  |  | Withdrawn EER - no excess emissions.
Targa Northern Delaware LLC | Red Hills Gas Processing Plant | Lea | 2024-06-01 | 2024-06-02 | 2024-06-14 | Malfunction, Title V Deviation | Carbon Monoxide | 246 | 22.39 | lbs. | Nitrogen Dioxide | 246 | 11.22 | lbs. | Sulfur Dioxide | 246 | 0.49 | lbs | Volatile Organic Compounds (VOC) | 246 | 1.63 | lbs. | Hydrogen Sulfide | 246 | 0.01 | lbs. | Gas was routed to flare when the AGI2 HMO heater unexpectedly shut down. The shutdown was caused by failed I/O modules. The failed modules produced a false flame failure reading on the fire eyes, and this reading unexpectedly shut down the HMO heater. This shutdown caused H2S carryover into the RH3 train inlet, which caused the RH3 train to shut in. This shut in resulted in a spike in the inlet pressure of the RH1 train due to gas flow being redirected from the RH3 train inlet, and this spike in inlet pressure was relieved to flare to protect personnel and equipment.
Enterprise Field Services, LLC | Blanco Compressor C & D Station | San Juan | 2024-06-11 | 2024-06-11 | 2024-09-17 | Title V Deviation, Malfunction | [12 empty] | Volatile Organic Compounds (VOC) | 60 | 0.09 | lbs. |  |  |  |  | Tank battery received excess liquids unexpectedly, resulting in high flow to FL02.
ET Gathering & Processing LLC | Jal No3 Gas Plant | Lea | 2024-02-07 | 2024-02-07 | 2024-02-22 | Malfunction, Title V Deviation | Carbon Monoxide | 50 | 790 | lbs. | Nitrogen Dioxide | 50 | 396 | lbs. | Sulfur Dioxide | 50 | 28 | lbs | Volatile Organic Compounds (VOC) | 50 | 651 | lbs. | Hydrogen Sulfide | 50 | 2629 | lbs. | One of the inlet gas lines ruptured causing an unforeseen malfunction and Excess Emission Event.
Chevron USA Inc - Midland | Cotton Draw Section 3 Compressor Station | Eddy | 2024-06-25 | 2024-06-25 | 2024-07-09 | Malfunction | Carbon Monoxide | 26 | 126.1 | lbs. | Nitrogen Dioxide | 26 | 23.18 | lbs. | Sulfur Dioxide | 26 | 0.44 | lbs | Volatile Organic Compounds (VOC) | 26 | 220.48 | lbs. |  |  |  |  | power failure from incorrect fuse resulted in venting.
Targa Northern Delaware LLC | Red Hills Gas Processing Plant | Lea | 2024-07-01 | 2024-07-01 | 2024-07-15 | Scheduled Maintenance | Carbon Monoxide | 0 | 0 | lbs. | [16 empty] | This event was reported out of an abundance of caution. However, upon further investigation, it was determined that the flaring was a result of an SSM activity, and the emissions were tracked on the allowed SSM emissions.
Targa Northern Delaware LLC | Red Hills Gas Processing Plant | Lea | 2024-07-04 | 2024-07-07 | 2024-07-18 | Title V Deviation, Emergency | [12 empty] | Volatile Organic Compounds (VOC) | 3680 | 39537.8 | lbs. | Hydrogen Sulfide | 3680 | 3.55 | lbs. | Gas was vented to atmosphere when thermal oxidizers EP-5, EP-8, and EP-10 all shut down due to a loss in third party purchase power. This incident was caused by the actions of a third party and was outside Targa's control.
Targa Northern Delaware LLC | Red Hills Gas Processing Plant | Lea | 2024-05-21 | 2024-05-22 | 2024-06-05 | Malfunction, Title V Deviation | [12 empty] | Volatile Organic Compounds (VOC) | 1270 | 7360.57 | lbs. | Hydrogen Sulfide | 1270 | 0.07 | lbs. | Gas was vented to atmosphere when thermal oxidizer EP-5 unexpectedly shut down on low combustion temperature. The shutdown was caused by reduced demand on the thermal oxidizer due to the hot oil heater on Red Hills 2 being out of operation. The heater is out of service due to a tubing bundle failure that occurred in December 2023. The thermal oxidizer has been adjusted in response to the reduced demand but cannot be adjusted further or the thermal oxidizer will not be able to operate.
Chevron USA Inc - Midland | Chevron- Culebra Bluff Section 26 CS | Eddy | 2024-01-15 | 2024-01-15 | 2024-01-22 | Malfunction | Carbon Monoxide | 184 | 24.84 | lbs. | Nitrogen Dioxide | 184 | 4.57 | lbs. | Sulfur Dioxide | 184 | 0.1 | lbs | Volatile Organic Compounds (VOC) | 184 | 10.32 | lbs. |  |  |  |  | Compressors down due to bad weather causing freezing of lines, first stage dump valves, transmitters, etc.
Chevron USA Inc - Midland | Sand Dunes CS 11 | Eddy | 2024-01-18 | 2024-01-18 | 2024-02-01 | Other | Carbon Monoxide | 471 | 28.53 | lbs. | Nitrogen Dioxide | 471 | 5.24 | lbs. | Sulfur Dioxide | 471 | 0.09 | lbs | Volatile Organic Compounds (VOC) | 471 | 10.61 | lbs. |  |  |  |  | High sales line pressure due to third party takeaway issues caused compressors to go down resulting in flaring.
Targa Northern Delaware LLC | Thistle Compressor Station | Lea | 2024-02-25 | 2024-02-27 | 2024-03-13 | Malfunction | [12 empty] | Volatile Organic Compounds (VOC) | 2993 | 2324.42 | lbs. |  |  |  |  | Gas was vented from the tank when the first stage dump controller malfunctioned and stuck open on a compressor. It was adjusted and closed once identified.
Chevron USA Inc - Midland | Cotton Draw Section 3 Compressor Station | Eddy | 2024-07-18 | 2024-07-18 | 2024-07-31 | Malfunction | Carbon Monoxide | 23 | 152.38 | lbs. | Nitrogen Dioxide | 23 | 28 | lbs. | Sulfur Dioxide | 23 | 0.53 | lbs | Volatile Organic Compounds (VOC) | 23 | 266.42 | lbs. | Hydrogen Sulfide | 23 | 0.01 | lbs. | Compressors shut down due to fuel gas scrubber fault resulted in flaring.
Targa Northern Delaware LLC | Red Hills Gas Processing Plant | Lea | 2024-03-11 | 2024-03-11 | 2024-03-25 | Malfunction, Title V Deviation | Carbon Monoxide | 176 | 11.29 | lbs. | Nitrogen Dioxide | 176 | 5.65 | lbs. | Sulfur Dioxide | 176 | 0.25 | lbs | Volatile Organic Compounds (VOC) | 176 | 0.82 | lbs. |  |  |  |  | Gas from the warm header was routed to the flare, when the LPG surge tank over pressured. The LPG surge tank pressure increase was due to excess process volume to the stabilization system. The stabilization system was idled due to lack of demand on the system. Operations began starting up the stabilization system when process volume increased which over pressured the LPG surge tank. Gas was relieved to the flare to protect the personnel and equipment.
Targa Northern Delaware LLC | Red Hills Gas Processing Plant | Lea | 2024-03-27 | 2024-03-27 | 2024-04-09 | Malfunction, Title V Deviation | Carbon Monoxide | 95 | 41.29 | lbs. | Nitrogen Dioxide | 95 | 20.68 | lbs. | Sulfur Dioxide | 95 | 0.91 | lbs | Volatile Organic Compounds (VOC) | 95 | 3.01 | lbs. | Hydrogen Sulfide | 95 | 0.01 | lbs. | Gas was routed to flare as a result of excess pigging liquids resulting in flaring off of condensate surge/ bullet tanks. The Red Hills plant is sized properly for the amount of gas/liquid received based on volume, gas composition and temperature. This inlet pipeline is pigged daily to maintain pipeline integrity. When an upstream producer has an equipment malfunction, emergency, or abnormal conditions, it can cause carryover of liquid from the producer into the gas delivery to the Red Hills Plant which can cause the amount of liquid into the facility to vary. This type of event from producers is sudden, and unforeseen, and is out of the control of the operator.
Pinon Midstream LLC | Dark Horse Treating Facility | Lea | 2023-01-01 | 2023-11-24 | 2024-04-18 | Other | [8 empty] | Sulfur Dioxide | 470880 | 96758.15 | lbs |  |  |  |  | Hydrogen Sulfide | 470880 | 1056.42 | lbs. | Gas was sent to flare during maintenance and downtime of AGI Compressors causing excess SO2 emissions.
Chevron USA Inc - Midland | Salado Draw 23 Compressor Station & Tank Battery | Lea | 2024-01-19 | 2024-01-19 | 2024-02-01 | Malfunction | [12 empty] | Volatile Organic Compounds (VOC) | 35 | 4184.17 | lbs. | Hydrogen Sulfide | 35 | 0.06 | lbs. | Blowdown of gas lift line due to hydrate in line and moisture build up.
Chevron USA Inc - Midland | Sand Dunes CS 11 | Eddy | 2024-01-19 | 2024-01-19 | 2024-02-02 | Malfunction | Carbon Monoxide | 20 | 154.69 | lbs. | Nitrogen Dioxide | 20 | 28.43 | lbs. | Sulfur Dioxide | 20 | 0.51 | lbs | Volatile Organic Compounds (VOC) | 20 | 57.59 | lbs. |  |  |  |  | Began flaring due to Sand Dunes 10 CS ESD-ing. The two stations have a common line tie-in for their inlets so when the station shut down, all of that gas was sent to this station and over pressured the compressors.
Targa Northern Delaware LLC | Red Hills Gas Processing Plant | Lea | 2024-05-28 | 2024-05-28 | 2024-06-11 | Malfunction, Title V Deviation | Carbon Monoxide | 135 | 776.25 | lbs. | Nitrogen Dioxide | 135 | 388.83 | lbs. | Sulfur Dioxide | 135 | 2394.76 | lbs | Volatile Organic Compounds (VOC) | 135 | 545.94 | lbs. | Hydrogen Sulfide | 135 | 26 | lbs. | Gas was intermittently flared when the flash gas compressor COMP-6 shut down. The flash gas compression shut down flagging high first stage scrubber level due to an increase of liquid sent to the condensate surge tank from the slug catcher while optimizing the liquid transferring process. Gas was automatically routed to flare to protect personnel and equipment.
XTO Energy Inc | Eagle Compressor Station | Eddy | 2024-01-14 | 2024-01-14 | 2024-01-22 | Startup | Carbon Monoxide | 180 | 38.97 | lbs. | Nitrogen Dioxide | 180 | 19.52 | lbs. |  |  |  |  | Volatile Organic Compounds (VOC) | 180 | 30.66 | lbs. |  |  |  |  | Purge gas as compressors blew down to flare while starting up units
Targa Northern Delaware LLC | Red Hills Gas Processing Plant | Lea | 2024-03-16 | 2024-03-16 | 2024-03-28 | Malfunction, Title V Deviation | Carbon Monoxide | 6 | 1.88 | lbs. | Nitrogen Dioxide | 6 | 0.94 | lbs. | Sulfur Dioxide | 6 | 0.04 | lbs | Volatile Organic Compounds (VOC) | 6 | 0.14 | lbs. |  |  |  |  | Gas was routed to flare when residue compressor C shut down on Motor Relay Delay. The shutdown was caused by a failed relay. Relays are electrical components whose lifetimes cannot be estimated or predicted.
Chevron USA Inc - Midland | Sand Dunes CS 11 | Eddy | 2024-02-20 | 2024-02-20 | 2024-02-26 | Malfunction | Carbon Monoxide | 6 | 8.51 | lbs. | Nitrogen Dioxide | 6 | 1.56 | lbs. | Sulfur Dioxide | 6 | 0.03 | lbs | Volatile Organic Compounds (VOC) | 6 | 3.17 | lbs. |  |  |  |  | compressor down at CS10 causing CS11 to flare.
Frontier Field Services LLC | Dagger Draw Gas Plant | Eddy | 2024-03-31 | 2024-03-31 | 2024-04-02 | Malfunction | Carbon Monoxide | 120 | 27.88 | lbs. | Nitrogen Dioxide | 120 | 6.11 | lbs. | Sulfur Dioxide | 120 | 0.14 | lbs | Volatile Organic Compounds (VOC) | 120 | 12.45 | lbs. | Hydrogen Sulfide | 120 | 0 | lbs. | Engine issues causing process pressure to increase and resulting in process routing to flare.
Frontier Field Services LLC | Loco Hills CS | Eddy | 2024-05-28 | 2024-05-28 | 2024-05-31 | Shutdown | Carbon Monoxide | 720 | 416.87 | lbs. | Nitrogen Dioxide | 720 | 208.82 | lbs. | Sulfur Dioxide | 720 | 580.56 | lbs | Volatile Organic Compounds (VOC) | 720 | 367.36 | lbs. | Hydrogen Sulfide | 720 | 6.3 | lbs. | High line pressure and unit shutdowns caused station to go in to high pressure recycle
Chevron USA Inc - Midland | Chevron - Dagger Lake Section 4 CS | Lea | 2024-07-22 | 2024-07-22 | 2024-08-05 | Malfunction |  |  |  |  | Nitrogen Dioxide | 25 | 0.16 | lbs. |  |  |  |  | Volatile Organic Compounds (VOC) | 25 | 0.4 | lbs. |  |  |  |  | Power interruption caused facility to shut in and resulted in flaring.
Targa Northern Delaware LLC | Red Hills Gas Processing Plant | Lea | 2024-03-24 | 2024-03-24 | 2024-04-05 | Malfunction, Title V Deviation | Carbon Monoxide | 19 | 0.39 | lbs. | Nitrogen Dioxide | 19 | 0.19 | lbs. | Sulfur Dioxide | 19 | 177.57 | lbs | Volatile Organic Compounds (VOC) | 19 | 0.56 | lbs. | Hydrogen Sulfide | 19 | 1.93 | lbs. | Gas was routed to flare when acid gas compressor COMP-3 shut down flagging lube oil low pressure due to an obstruction in the sensing line. Gas was flared to protect personnel and equipment.
Targa Northern Delaware LLC | Wild Hog Compressor Station | Lea | 2024-04-16 | 2024-04-16 | 2024-04-30 | Malfunction | [12 empty] | Volatile Organic Compounds (VOC) | 60 | 0 | lbs. |  |  |  |  | This event was reported out of an abundance of caution. However, upon further investigation, it was determined that this event was a continuation of Event 038125-04172024-01, which was caused by a failed oil pressure sensor.
Frontier Field Services LLC | Dagger Draw Gas Plant | Eddy | 2024-04-18 | 2024-04-18 | 2024-04-26 | Shutdown | Carbon Monoxide | 120 | 0.51 | lbs. | Nitrogen Dioxide | 120 | 0.12 | lbs. | Sulfur Dioxide | 120 | 325.49 | lbs | Volatile Organic Compounds (VOC) | 120 | 1.38 | lbs. |  |  |  |  | Various unscheduled maintenance/ startup activities.
XTO Energy Inc | XTO - Poker Lake Unit 13 Dog Town Draw East Tank Battery | Eddy | 2024-01-14 | 2024-01-14 | 2024-01-30 | Malfunction | [12 empty] | Volatile Organic Compounds (VOC) | 20 | 1587.99 | lbs. |  |  |  |  | Cold temperatures froze pilot lines on Sales scrubber PRV causing it to malfunction.
Chevron USA Inc - Midland | Chevron- Culebra Bluff Section 26 CS | Eddy | 2024-02-27 | 2024-02-27 | 2024-02-29 | Malfunction | Carbon Monoxide | 5 | 20.34 | lbs. | Nitrogen Dioxide | 5 | 3.74 | lbs. | Sulfur Dioxide | 5 | 0.09 | lbs | Volatile Organic Compounds (VOC) | 5 | 9.28 | lbs. |  |  |  |  | Compressor went down on low engine auxiliary water level.
Chevron USA Inc - Midland | Chevron - Dagger Lake Section 4 CS | Lea | 2024-01-15 | 2024-01-15 | 2024-01-25 | Malfunction | [12 empty] | Volatile Organic Compounds (VOC) | 6 | 0.4 | lbs. |  |  |  |  | Venting event due to first stage scrubber hanging open.
XTO Energy Inc | Cowboy CDP | Eddy | 2024-08-19 | 2024-08-19 | 2024-08-27 | Malfunction | [12 empty] | Volatile Organic Compounds (VOC) | 60 | 134.61 | lbs. |  |  |  |  | Automation system for the combustor was malfunctioning and required a system reset. Once reset the combustor reignited and began operating normally.
HF Sinclair Navajo Refining LLC | HF Sinclair Navajo Refining LLC (Artesia) | Eddy | 2024-08-09 | 2024-08-09 | 2024-08-21 | Other | [16 empty] | Hydrogen Sulfide | 300 | 0 | lbs. | On August 8th, there was an unexpected refinery power outage caused by breaker SC-5-8A opening due to a ground fault during electrical work. The incident resulted in a loss of power to the Naphtha units, FCC cold feed pumps, RO, control room, Low pressure boiler feed water, and deaerator systems. Due to the refinery upset, there was a loss of amine resulting in an increase of H2S in the Renewable Diesel Unit (RDU) off gas.
Targa Northern Delaware LLC | Red Hills Gas Processing Plant | Lea | 2024-01-08 | 2024-01-08 | 2024-01-25 | Malfunction, Title V Deviation | Carbon Monoxide | 128 | 2.48 | lbs. | Nitrogen Dioxide | 128 | 1.24 | lbs. | Sulfur Dioxide | 128 | 239.04 | lbs | Volatile Organic Compounds (VOC) | 128 | 1.74 | lbs. | Hydrogen Sulfide | 128 | 2.6 | lbs. | Acid gas was routed to flare as a result of C-5540 shutdown on 5th stage scrubber hihi. The cause of the shutdown was due to a sudden increase in the amount of liquids in the inlet gas stream of the AGI train.
Civitas Permian Operating LLC | Blue Marlin CTB | Lea | 2024-03-12 | 2024-03-12 | 2024-03-13 | Other | Carbon Monoxide | 545 | 94.7 | lbs. | Nitrogen Dioxide | 545 | 47.4 | lbs. |  |  |  |  | Volatile Organic Compounds (VOC) | 545 | 55.8 | lbs. |  |  |  |  | A third-party gas gathering company shut in the sales line that normally receives gas from the facility. Gas that is normally delivered to the sales line was flared.
Targa Northern Delaware LLC | Red Hills Gas Processing Plant | Lea | 2024-03-28 | 2024-03-28 | 2024-04-10 | Malfunction | Carbon Monoxide | 0 | 0 | lbs. | [16 empty] | This event was reported out of an abundance of caution. However, this event was later determined to be an SSM activity and is being tracked on the allowable SSM emissions for 2-EP-2a.
Targa Northern Delaware LLC | Big Lizard Compressor Station | Lea | 2024-04-15 | 2024-04-15 | 2024-04-29 | Startup, Title V Deviation | [12 empty] | Volatile Organic Compounds (VOC) | 30 | 65.96 | lbs. |  |  |  |  | Gas was released when unit 3339 was depressurized to atmosphere to bring the unit back online after the unit was out of service. The unit was out of service due to upstream third-party issues.
Versado Gas Processors, LLC | Eunice Gas Processing Plant | Lea | 2024-08-18 | 2024-08-18 | 2024-08-29 | Malfunction, Title V Deviation | Carbon Monoxide | 182 | 20.58 | lbs. | Nitrogen Dioxide | 182 | 4.51 | lbs. | Sulfur Dioxide | 182 | 9528.7 | lbs | Volatile Organic Compounds (VOC) | 182 | 3.88 | lbs. | Hydrogen Sulfide | 182 | 103.45 | lbs. | Acid gas with residue quality fuel was routed to flare when acid gas injection compressor AGI-C2 automatically shut down due to a level switch malfunction on a scrubber tank. The level switch malfunction was due to a failed o-ring seal which allowed liquids to accumulate in the level switch.
HF Sinclair Navajo Refining LLC | HF Sinclair Navajo Refining LLC (Artesia) | Eddy | 2024-01-16 | 2024-01-17 | 2024-01-26 | Title V Deviation, Other | [16 empty] | Hydrogen Sulfide | 780 | 0.02 | lbs. | On 1/16, there was a division wide fuel gas upset, and the Alky unit experienced an increase in pressure causing the relief valve (RV) on the debutanizer to lift. The increase in feed routed to the Alky flare resulted in visible emissions and an increase of the estimated H2S emissions.
Targa Northern Delaware LLC | Red Hills Gas Processing Plant | Lea | 2024-01-31 | 2024-02-01 | 2024-02-14 | Malfunction, Title V Deviation | Carbon Monoxide | 3 | 2.82 | lbs. | Nitrogen Dioxide | 3 | 1.41 | lbs. | Sulfur Dioxide | 3 | 0.01 | lbs | Volatile Organic Compounds (VOC) | 3 | 1.93 | lbs. |  |  |  |  | Gas was flared due to an increase of pressure in the condensate surge tank which resulted from an obstruction in the Train 5 inlet coalescer. Gas was automatically routed to flare from the condensate surge tank to protect personnel and equipment.
HF Sinclair Navajo Refining LLC | HF Sinclair Navajo Refining LLC (Artesia) | Eddy | 2024-04-29 | 2024-04-29 | 2024-05-15 | Other, Title V Deviation |  |  |  |  | Nitrogen Dioxide | 300 | 1.2 | lbs. | [12 empty] | During planned maintenance at the refinery, the ROSE Unit was put on circulation due to an increase in the sour gas oil inventory. While on circulation, there was an increase of excess oxygen in the ROSE Unit Hot Oil Heater (H-2501) resulting in an increase in NOx. At the time of the emissions increase, there was an issue with the data communication from the analyzer to the operator display control board which impacted the operatorâ€™s visibility and awareness.
Targa Northern Delaware LLC | Road Runner Gas Processing Plant | Eddy | 2024-08-06 | 2024-08-06 | 2024-08-20 | Malfunction | Carbon Monoxide | 4 | 9.8 | lbs. | Nitrogen Dioxide | 4 | 4.91 | lbs. |  |  |  |  | Volatile Organic Compounds (VOC) | 4 | 1.97 | lbs. |  |  |  |  | Gas was routed to flare when the expander shut down on a sensor fault. The cause of the fault could not be determined. When the expander shut down, the human machine interface (HMI) provided a generic sensor fault. I&E personnel rewrote the programming on the HMI to provide a specific shutdown code if and when the issue reoccurs. The original programming was provided by the original equipment manufacturer (OEM).
Targa Northern Delaware LLC | Red Hills Gas Processing Plant | Lea | 2024-01-21 | 2024-01-21 | 2024-02-02 | Malfunction, Title V Deviation | Carbon Monoxide | 9 | 1.83 | lbs. | Nitrogen Dioxide | 9 | 0.92 | lbs. |  |  |  |  | Volatile Organic Compounds (VOC) | 9 | 1.26 | lbs. |  |  |  |  | Gas from the warm header was routed to the flare, when the amine flash tank over pressured. The amine flash tank is part of the amine regeneration process. Pressures within the amine flash tank increase as the amount of hydrocarbons and CO2 increase in the flash tank. The excess pressure was relieved to the flare to protect the personnel and equipment.
Targa Northern Delaware LLC | Red Hills Gas Processing Plant | Lea | 2024-07-27 | 2024-07-27 | 2024-08-09 | Malfunction, Title V Deviation | Carbon Monoxide | 14 | 1.34 | lbs. | Nitrogen Dioxide | 14 | 0.67 | lbs. | Sulfur Dioxide | 14 | 0.03 | lbs | Volatile Organic Compounds (VOC) | 14 | 0.1 | lbs. |  |  |  |  | Gas was routed to flare as a result of excess pigging liquids resulting in flaring off of condensate surge/ bullet tanks. The Red Hills plant is sized properly for the amount of gas/liquid received based on volume, gas composition and temperature. This inlet pipeline is pigged daily to maintain pipeline integrity. When an upstream producer has an equipment malfunction, emergency, or abnormal conditions, it can cause carryover of liquid from the producer into the gas delivery to the Red Hills Plant which can cause the amount of liquid into the facility to vary. This type of event from producers is sudden, and unforeseen, and is out of the control of the operator.
XTO Energy Inc | Cowboy CDP | Eddy | 2024-07-30 | 2024-07-30 | 2024-08-12 | Emergency | [12 empty] | Volatile Organic Compounds (VOC) | 810 | 515.85 | lbs. |  |  |  |  | Operations identified a crack on the Combustor (ECD-1) on 7/24/2024. In order to safely assess the extent of the damage, the Combustor was shut down and inspected. After completion of the inspection, the Combustor was returned to service.
Targa Northern Delaware LLC | Red Hills Gas Processing Plant | Lea | 2024-03-12 | 2024-03-14 | 2024-03-26 | Malfunction, Title V Deviation | Carbon Monoxide | 344 | 1.66 | lbs. | Nitrogen Dioxide | 344 | 0.83 | lbs. | Sulfur Dioxide | 344 | 762.64 | lbs | Volatile Organic Compounds (VOC) | 344 | 2.42 | lbs. | Hydrogen Sulfide | 344 | 8.28 | lbs. | Gas was intermittently routed to flare as a result of BDV-255421 malfunctioning and sending gas to flare from acid gas compressor COMP-4.
Targa Northern Delaware LLC | Red Hills Gas Processing Plant | Lea | 2024-04-11 | 2024-04-11 | 2024-04-24 | Emergency, Title V Deviation | [12 empty] | Volatile Organic Compounds (VOC) | 77 | 54986.14 | lbs. | Hydrogen Sulfide | 77 | 2743.36 | lbs. | Gas was vented to atmosphere when a natural gas gathering pipeline had to be purged of oxygen. The oxygen contamination came from upstream third party producers. This event was caused by a third party and was outside Targa's control.
Chevron USA Inc - Midland | Dagger Lake Section 4 CTB | Lea | 2024-04-12 | 2024-04-12 | 2024-04-23 | Malfunction | [12 empty] | Volatile Organic Compounds (VOC) | 260 | 3566.5 | lbs. | Hydrogen Sulfide | 260 | 6.61 | lbs. | VRU down due to electrical issues resulted in flaring.
Chevron USA Inc - Midland | Chevron- Culebra Bluff Section 26 CS | Eddy | 2024-04-08 | 2024-04-08 | 2024-04-18 | Malfunction | Carbon Monoxide | 32 | 79.42 | lbs. | Nitrogen Dioxide | 32 | 14.6 | lbs. | Sulfur Dioxide | 32 | 0.34 | lbs | Volatile Organic Compounds (VOC) | 32 | 91.24 | lbs. |  |  |  |  | Initial report 038290-04092024-01 was submitted timely but for wrong facility. Please accept this report as the timely initial report for this facility. .Two compressors shut down, one lost communications to CPU, one went down on low oil pressure. One unit reset the other could not be reset. Standby unit was brought online to stop flaring.
Chevron USA Inc - Midland | Chevron - Dagger Lake Section 4 CS | Lea | 2024-09-08 | 2024-09-08 | 2024-09-16 | Malfunction | Carbon Monoxide | 207 | 84.31 | lbs. | Nitrogen Dioxide | 207 | 15.49 | lbs. | Sulfur Dioxide | 207 | 0.33 | lbs | Volatile Organic Compounds (VOC) | 207 | 40.9 | lbs. |  |  |  |  | Inlet vessel tuning fork killing compressor station on high liquid level false reading resulting in flaring.
Chevron USA Inc - Midland | Chevron - Culebra Bluff West CS | Eddy | 2024-01-07 | 2024-01-07 | 2024-01-11 | Malfunction | [12 empty] | Volatile Organic Compounds (VOC) | 280 | 16907.3 | lbs. | Hydrogen Sulfide | 280 | 0.21 | lbs. | VUR's were down, due to VRU compressor malfunction and leaking nipple.
Frontier Field Services LLC | Dagger Draw Gas Plant | Eddy | 2024-01-12 | 2024-01-31 | 2024-02-01 | Malfunction | Carbon Monoxide | 3960 | 67.51 | lbs. | Nitrogen Dioxide | 3960 | 14.81 | lbs. | Sulfur Dioxide | 3960 | 15255.46 | lbs | Volatile Organic Compounds (VOC) | 3960 | 83.5 | lbs. | Hydrogen Sulfide | 3960 | 165.51 | lbs. | Acid gas compressor went down on hot valves, requiring repair, resulting in flaring.
Targa Northern Delaware LLC | Road Runner Gas Processing Plant | Eddy | 2024-09-05 | 2024-09-05 | 2024-09-19 | Scheduled Maintenance | [12 empty] | Volatile Organic Compounds (VOC) | 0 | 0 | lbs. |  |  |  |  | This event was reported out of an abundance of caution. However, upon further investigation, it was determined that this emission event was a result of an SSM activity, and the emissions were tracked on the allowed SSM emissions.
DCP Operating Company LP | Zia II Gas Plant | Lea | 2024-01-15 | 2024-01-15 | 2024-01-22 | Malfunction, Title V Deviation | Carbon Monoxide | 60 | 5.93 | lbs. | Nitrogen Dioxide | 60 | 1.09 | lbs. | Sulfur Dioxide | 60 | 0.21 | lbs | Volatile Organic Compounds (VOC) | 60 | 4.07 | lbs. |  |  |  |  | C-1650 shutdown on HIHI 5th stage scrubber level.
Targa Northern Delaware LLC | Red Hills Gas Processing Plant | Lea | 2024-05-03 | 2024-05-03 | 2024-05-17 | Malfunction, Title V Deviation | Carbon Monoxide | 149 | 4.9 | lbs. | Nitrogen Dioxide | 149 | 2.45 | lbs. | Sulfur Dioxide | 149 | 2229.44 | lbs | Volatile Organic Compounds (VOC) | 149 | 7.07 | lbs. | Hydrogen Sulfide | 149 | 24.2 | lbs. | Gas was flared from the amine flash tank pressure increased. The amine solution pump shutdown as a safety measure to prevent liquid from being sent to amine flash tank when post amine filters were changed causing an upset in the amine system. This resulted the increased amine flash tank pressure.
Targa Northern Delaware LLC | Red Hills Gas Processing Plant | Lea | 2024-05-16 | 2024-05-16 | 2024-05-31 | Malfunction, Title V Deviation | Carbon Monoxide | 1 | 1.75 | lbs. | Nitrogen Dioxide | 1 | 0.88 | lbs. | Sulfur Dioxide | 1 | 5.41 | lbs | Volatile Organic Compounds (VOC) | 1 | 1.23 | lbs. | Hydrogen Sulfide | 1 | 0.06 | lbs. | Gas was flared from the condensate surge tank when the flash gas compressor COMP-6 unexpectedly shut down. The flash gas compression shut down flagging high 3rd stage discharge pressure. The 3rd stage pressure shut down occurred due to a faulty pressure transmitter. Gas was automatically routed to flare from the condensate surge tank to protect personnel and equipment.
Targa Northern Delaware LLC | Red Hills Gas Processing Plant | Lea | 2024-08-24 | 2024-08-24 | 2024-09-09 | Malfunction, Title V Deviation | Carbon Monoxide | 1 | 1.21 | lbs. | Nitrogen Dioxide | 1 | 0.61 | lbs. | Sulfur Dioxide | 1 | 0.55 | lbs | Volatile Organic Compounds (VOC) | 1 | 0.09 | lbs. | Hydrogen Sulfide | 1 | 0.01 | lbs. | Gas was flared when COMP-4 shut down on 5th stage discharge bottle pressure transmitter failure. The shut down was caused by a faulty pressure transmitter.
Chevron USA Inc - Midland | Salado Draw 29 Tank Battery | Lea | 2024-08-31 | 2024-08-31 | 2024-09-10 | Malfunction | [12 empty] | Volatile Organic Compounds (VOC) | 210 | 9521.41 | lbs. | Hydrogen Sulfide | 210 | 0.07 | lbs. | Third party takeaway issues resulted in venting.
Targa Northern Delaware LLC | Red Hills Gas Processing Plant | Lea | 2024-09-10 | 2024-09-11 | 2024-09-25 | Malfunction, Title V Deviation | Carbon Monoxide | 377 | 74.16 | lbs. | Nitrogen Dioxide | 377 | 37.15 | lbs. | Sulfur Dioxide | 377 | 1.63 | lbs | Volatile Organic Compounds (VOC) | 377 | 5.4 | lbs. | Hydrogen Sulfide | 377 | 0.02 | lbs. | Gas was flared when the plant shutdown flagging emergency shutdown due to a false fire alarm on AT590-1. Operations responded to check the alarm and verify that it was false.
Kinetik Holdings, LP | Empire Abo CS | Eddy | 2024-02-01 | 2024-02-27 | 2024-03-01 | Shutdown | Carbon Monoxide | 3120 | 2712.1 | lbs. | Nitrogen Dioxide | 3120 | 1011.54 | lbs. | Sulfur Dioxide | 3120 | 6863.97 | lbs | Volatile Organic Compounds (VOC) | 3120 | 668.95 | lbs. | Hydrogen Sulfide | 3120 | 74.47 | lbs. | Gas plant backed out gas, causing station pressure to rise and route to flare to prevent overpressurization.
Chevron USA Inc - Midland | Chevron- Culebra Bluff Section 26 CS | Eddy | 2024-01-19 | 2024-01-19 | 2024-02-02 | Malfunction | Carbon Monoxide | 3 | 21.47 | lbs. | Nitrogen Dioxide | 3 | 3.95 | lbs. | Sulfur Dioxide | 3 | 0.08 | lbs | Volatile Organic Compounds (VOC) | 3 | 8.92 | lbs. |  |  |  |  | This event was originally submitted under activity ID 039552-01222024-01, however the facility was incorrect. This report represents the corrected facility and data. .Compressor went down due to lo lo engine speed and low fuel pressure.
Chevron USA Inc - Midland | Cotton Draw Section 3 Compressor Station | Eddy | 2024-02-01 | 2024-02-01 | 2024-02-16 | Malfunction | Carbon Monoxide | 13 | 102.22 | lbs. | Nitrogen Dioxide | 13 | 18.79 | lbs. | Sulfur Dioxide | 13 | 0.35 | lbs | Volatile Organic Compounds (VOC) | 13 | 69.31 | lbs. |  |  |  |  | Flaring event due to LEL monitor power fault that downed compressor 801.
Frontier Field Services LLC | Dagger Draw Gas Plant | Eddy | 2024-03-01 | 2024-03-26 | 2024-04-01 | Shutdown | Carbon Monoxide | 6000 | 2269.12 | lbs. | Nitrogen Dioxide | 6000 | 497.74 | lbs. | Sulfur Dioxide | 6000 | 11.24 | lbs | Volatile Organic Compounds (VOC) | 6000 | 1013.24 | lbs. | Hydrogen Sulfide | 6000 | 0.13 | lbs. | Various unscheduled maintenance/ startup activities.
Targa Northern Delaware LLC | Red Hills Gas Processing Plant | Lea | 2024-04-18 | 2024-04-18 | 2024-05-01 | Malfunction, Title V Deviation | Carbon Monoxide | 441 | 36.61 | lbs. | Nitrogen Dioxide | 441 | 18.34 | lbs. | Sulfur Dioxide | 441 | 0.8 | lbs | Volatile Organic Compounds (VOC) | 441 | 2.67 | lbs. | Hydrogen Sulfide | 441 | 0.01 | lbs. | Gas from the warm header was routed to the flare, when the LPG surge tank over pressured. The LPG surge tank pressure increase was due to excess process volume to the stabilization system. The stabilization system was idled due to lack of demand on the system. Operations began starting up the stabilization system when process volume increased which over pressured the LPG surge tank. Gas was relieved to the flare to protect the personnel and equipment.
Targa Northern Delaware LLC | Red Hills Gas Processing Plant | Lea | 2024-04-25 | 2024-04-25 | 2024-05-09 | Malfunction, Title V Deviation | Carbon Monoxide | 53 | 207.98 | lbs. | Nitrogen Dioxide | 53 | 104.18 | lbs. | Sulfur Dioxide | 53 | 641.63 | lbs | Volatile Organic Compounds (VOC) | 53 | 146.27 | lbs. | Hydrogen Sulfide | 53 | 6.97 | lbs. | Gas was flared when the pressure in the amine flash tank increased. The amine flash tank pressure increased due to foaming in the amine system. Gas was automatically routed to flare from the amine flash tank to protect personnel and equipment.
Targa Northern Delaware LLC | Red Hills Gas Processing Plant | Lea | 2024-03-13 | 2024-03-13 | 2024-03-27 | Malfunction |  |  |  |  | Nitrogen Dioxide | 0 | 0 | lbs. | [12 empty] | This event was reported out of an abundance of caution. However, upon further investigation, it was determined that this event was a continuation of Event 029885-03142024-01, which was caused by malfunction of BDV-255421.
Chevron USA Inc - Midland | Cotton Draw Section 3 Compressor Station | Eddy | 2024-10-10 | 2024-10-10 | 2024-10-22 | Malfunction | [12 empty] | Volatile Organic Compounds (VOC) | 2 | 3965.35 | lbs. | Hydrogen Sulfide | 2 | 0.03 | lbs. | Filter Separator was removed to re-coat the internals and re-installed with new filters. In order for us to return to production, we had to purge vessel free of oxygen which resulted in gas being vented to atmosphere.
Targa Northern Delaware LLC | Red Hills Gas Processing Plant | Lea | 2024-11-07 | 2024-11-07 | 2024-11-20 | Malfunction, Title V Deviation | Carbon Monoxide | 1 | 2.63 | lbs. | Nitrogen Dioxide | 1 | 1.32 | lbs. | Sulfur Dioxide | 1 | 1.19 | lbs | Volatile Organic Compounds (VOC) | 1 | 0.2 | lbs. | Hydrogen Sulfide | 1 | 0.1 | lbs. | Gas was flared intermittently when COMP-3 shut down due to a drive end motor vibration malfunction. The cause of the shutdown is due to a failed fuse.
Targa Northern Delaware LLC | Red Hills Gas Processing Plant | Lea | 2024-10-15 | 2024-10-15 | 2024-10-28 | Malfunction, Title V Deviation | Carbon Monoxide | 18 | 1.55 | lbs. | Nitrogen Dioxide | 18 | 0.77 | lbs. | Sulfur Dioxide | 18 | 0.03 | lbs | Volatile Organic Compounds (VOC) | 18 | 0.11 | lbs. |  |  |  |  | Gas was routed to flare when Flash Gas Compressor B shut down flagging low suction pressure. The low suction pressure was due to a malfunction of the suction pressure transmitter.
Chevron USA Inc - Midland | Chevron- Culebra Bluff Section 26 CS | Eddy | 2024-11-02 | 2024-11-02 | 2024-11-15 | Malfunction | Carbon Monoxide | 6 | 37.6 | lbs. | Nitrogen Dioxide | 6 | 6.91 | lbs. | [12 empty] | This event was inadvertently not reported timely, therefore, while this event would otherwise qualify for an affirmative defense, we cannot demonstrate compliance with the notification requirements in Section 110 of 20.2.7 NMAC. Accordingly, we are not seeking an affirmative defense. . .Compressor went down due to a sheared governor arm.
Targa Northern Delaware LLC | Dos Equis Compressor Station | Lea | 2024-08-09 | 2024-08-12 | 2024-11-26 | Malfunction | [12 empty] | Volatile Organic Compounds (VOC) | 4110 | 180.3 | lbs. |  |  |  |  | Gas was released to atmosphere when the pressure relief valve (PRV) failed on the tanks, releasing emissions to atmosphere.
XTO Energy Inc | Cowboy CDP | Eddy | 2024-11-13 | 2024-11-13 | 2024-11-21 | Malfunction | Carbon Monoxide | 180 | 400.63 | lbs. | Nitrogen Dioxide | 180 | 199.18 | lbs. |  |  |  |  | Volatile Organic Compounds (VOC) | 180 | 1390.64 | lbs. |  |  |  |  | UPS failed to provide back-up power during a c-bus power outage. This ultimately led to a loss in essential power systems. With the loss of power, there was a failsafe closure of valves, cutting off inlet flow of oil. This caused the overhead compression and oil stabilization to trip offline. All overhead gas from the stabilizers was routed to flare.
Targa Northern Delaware LLC | Red Hills Gas Processing Plant | Lea | 2024-10-06 | 2024-10-07 | 2024-10-22 | Malfunction, Title V Deviation | Carbon Monoxide | 179 | 13.08 | lbs. | Nitrogen Dioxide | 179 | 6.55 | lbs. | Sulfur Dioxide | 179 | 0.29 | lbs | Volatile Organic Compounds (VOC) | 179 | 0.95 | lbs. |  |  |  |  | Gas was intermittently routed to flare when Overhead Compressor A shut down due to lube oil no flow. The shut down was due to a plugged lube oil filter on the lubricator.
Chevron USA Inc - Midland | Sand Dunes 10 CTB | Eddy | 2024-10-22 | 2024-10-22 | 2024-11-05 | Malfunction | [12 empty] | Volatile Organic Compounds (VOC) | 48 | 0 | lbs. |  |  |  |  | Tacked as Malfunction under permit
Chevron USA Inc - Midland | Sand Dunes CTB 12 | Eddy | 2024-10-31 | 2024-10-31 | 2024-11-14 | Malfunction | [12 empty] | Volatile Organic Compounds (VOC) | 109 | 6491.25 | lbs. |  |  |  |  | Facility well kill caused dump lines to hang open resulting in venting.
Chevron USA Inc - Midland | Chevron - Dagger Lake Section 4 CS | Lea | 2024-11-09 | 2024-11-09 | 2024-11-25 | Malfunction | Carbon Monoxide | 7 | 12.29 | lbs. | Nitrogen Dioxide | 7 | 2.26 | lbs. | Sulfur Dioxide | 7 | 0.05 | lbs | Volatile Organic Compounds (VOC) | 7 | 5.98 | lbs. |  |  |  |  | An unexpected third party shut in resulted in flaring.
OXY USA Inc | OXY - Red Tank 19 CGL | Lea | 2024-09-24 | 2024-09-24 | 2024-10-01 | Other | [12 empty] | Volatile Organic Compounds (VOC) | 191 | 0 | lbs. |  |  |  |  | Venting due to sudden and unexpected VRU malfunctions. . .**Initially, this event was reported as an exceedance as a precaution while Oxy was deploying its new emission metric compliance tracking system. Following the implementation of this compliance tracking system, it was concluded that no exceedance occurred in this event.
DCP Operating Company LP | Zia II Gas Plant | Lea | 2024-11-13 | 2024-11-13 | 2024-11-14 | Title V Deviation, Malfunction | Carbon Monoxide | 32 | 0.04 | lbs. | Nitrogen Dioxide | 32 | 0.01 | lbs. |  |  |  |  | Volatile Organic Compounds (VOC) | 32 | 0.07 | lbs. |  |  |  |  | Unit was shut down, then purged with fuel gas to repair lube system. . .this report should have been counted toward SSM but was entered into NMED by mistake.
Chevron USA Inc - Midland | Cotton Draw Section 3 Compressor Station | Eddy | 2024-10-25 | 2024-10-25 | 2024-11-05 | Malfunction | Carbon Monoxide | 94 | 249.34 | lbs. | Nitrogen Dioxide | 94 | 45.83 | lbs. | Sulfur Dioxide | 94 | 0.86 | lbs | Volatile Organic Compounds (VOC) | 94 | 435.95 | lbs. |  |  |  |  | unexpected mechanical failure resulted in emission event due to compressor down.
Chevron USA Inc - Midland | Chevron - Culebra Bluff West CS | Eddy | 2024-11-24 | 2024-11-24 | 2024-11-26 | Other | Carbon Monoxide | 122 | 0 | lbs. | [16 empty] | Please disregard this EER, erroneous report.
Targa Northern Delaware LLC | Red Hills Gas Processing Plant | Lea | 2024-09-27 | 2024-09-27 | 2024-10-11 | Malfunction, Title V Deviation | Carbon Monoxide | 40 | 147.6 | lbs. | Nitrogen Dioxide | 40 | 73.93 | lbs. | Sulfur Dioxide | 40 | 0.13 | lbs | Volatile Organic Compounds (VOC) | 40 | 42.69 | lbs. |  |  |  |  | Gas was flared as a result of Targa receiving oxygen at the inlet of the plant from an upstream producer. It was necessary to flare the off-spec gas to remove the oxygen and bring the gas back within spec. This event was caused by an upstream producer and was out of Targa's control.
Chevron USA Inc - Midland | Chevron - Culebra Bluff East CS | Eddy | 2024-11-12 | 2024-11-12 | 2024-11-20 | Malfunction | Carbon Monoxide | 5 | 1.52 | lbs. | Nitrogen Dioxide | 5 | 0.28 | lbs. |  |  |  |  | Volatile Organic Compounds (VOC) | 5 | 1.79 | lbs. |  |  |  |  | Compressor 802 down due to low oil pressure.
Versado Gas Processors, LLC | Monument Gas Plant | Lea | 2024-10-01 | 2024-10-01 | 2024-10-16 | Title V Deviation, Malfunction | Carbon Monoxide | 508 | 2896.47 | lbs. | Nitrogen Dioxide | 508 | 1450.87 | lbs. | Sulfur Dioxide | 508 | 10766.64 | lbs | Volatile Organic Compounds (VOC) | 508 | 2778.51 | lbs. | Hydrogen Sulfide | 508 | 116.89 | lbs. | Inlet gas was routed to flare when there was an unexpected power outage from the purchase power company. The unexpected shutdown caused by the power outage caused pressure to increase at Targa's Monument Gas Plant resulting in inlet gas being routed to flare.
Targa Northern Delaware LLC | Red Hills Gas Processing Plant | Lea | 2024-10-15 | 2024-10-15 | 2024-10-28 | Malfunction, Title V Deviation | Carbon Monoxide | 6 | 0.13 | lbs. | Nitrogen Dioxide | 6 | 0.07 | lbs. | Sulfur Dioxide | 6 | 10.46 | lbs | Volatile Organic Compounds (VOC) | 6 | 0.01 | lbs. | Hydrogen Sulfide | 6 | 0.11 | lbs. | Gas was routed to flare when COMP-1 shut down on left bank lube no flow. The cause of the shutdown was a false shutdown caused by the malfunction of the transmitter. This was determined by verifying that the lube oil levels on the unit were within normal operating ranges and that the oil pressure regulator and DNFT (flow end device) were both working properly
Targa Northern Delaware LLC | Red Hills Gas Processing Plant | Lea | 2024-11-09 | 2024-11-09 | 2024-11-25 | Malfunction, Title V Deviation | Carbon Monoxide | 16 | 3.54 | lbs. | Nitrogen Dioxide | 16 | 1.77 | lbs. | Sulfur Dioxide | 16 | 0.08 | lbs | Volatile Organic Compounds (VOC) | 16 | 0.26 | lbs. |  |  |  |  | Gas was flared intermittently as a result of an amine upset. An amine upset (foaming event) caused an increase of pressure in the amine contactor, and the excess pressure was relieved to flare. The cause of the amine upset was due to a malfunction of the amine defoamer pump.
Targa Northern Delaware LLC | Road Runner Gas Processing Plant | Eddy | 2024-11-05 | 2024-11-05 | 2024-11-20 | Scheduled Maintenance |  |  |  |  | Nitrogen Dioxide | 0 | 0 | lbs. | [12 empty] | This event was reported out of an abundance of caution. However, upon further investigation, it was determined to be an SSM activity. The event was tracked on the SSM allowable emissions for 2-EP-1.