## EER 05.01.24 to 05.01.25
TEMPO AI NUMBER | COMPANY | FACILITY | COUNTY | EVENT START DATE | EVENT END DATE | FINAL REPORT SUBMITTED DATE | EVENT TYPE DESCRIPTION | CO CHEMICAL NAME | CO DURATION (Minutes) | CO EXCESS EMISSIONS | CO UOM | NOX CHEMICAL NAME | NOX DURATION (Minutes) | NOX EXCESS EMISSIONS | NOX UOM | SO2 CHEMICAL NAME | SO2 DURATION (Minutes) | SO2 EXCESS EMISSIONS | SO2 UOM | VOC CHEMICAL NAME | VOC DURATION (Minutes) | VOC EXCESS EMISSIONS | VOC UOM | H2S CHEMICAL NAME | H2S DURATION (Minutes) | H2S EXCESS EMISSIONS | H2S UOM | CAUSE_OF_EVENT
31985 | Chevron USA Inc - Midland | Livestock Federal 2-9 Pad | Lea | 2024-12-29 | 2024-12-29 | 2025-01-09 | Malfunction | [12 empty] | Volatile Organic Compounds (VOC) | 735 | 477.59 | lbs. |  |  |  |  | Produced gas released to atmosphere from wellhead due to stuffing box failure. Stuffing box failed because of high operating pressures due to nearby fracking operations. High operating pressure was an unpredictable outcome of a fracking operation conducted at a well located at a different pad.
29590 | Targa Northern Delaware LLC | Big Lizard Compressor Station | Lea | 2024-04-23 | 2024-04-23 | 2024-05-07 | Title V Deviation, Startup | [12 empty] | Volatile Organic Compounds (VOC) | 15 | 40.57 | lbs. |  |  |  |  | Gas was released when unit 3346 was depressurized to atmosphere to bring the unit back online after the unit was out of service. The unit was out of service due to upstream third-party issues.
29590 | Targa Northern Delaware LLC | Big Lizard Compressor Station | Lea | 2024-04-30 | 2024-04-30 | 2024-05-14 | Malfunction, Title V Deviation | [12 empty] | Volatile Organic Compounds (VOC) | 2 | 55.02 | lbs. |  |  |  |  | Gas was vented to atmosphere when unit 3319 was depressurized to atmosphere to restart the unit after it unexpectedly shut down. This unexpected shut down was caused by low oil tank level.
29590 | Targa Northern Delaware LLC | Big Lizard Compressor Station | Lea | 2024-08-09 | 2024-08-09 | 2024-08-22 | Startup, Title V Deviation | [12 empty] | Volatile Organic Compounds (VOC) | 1 | 40.57 | lbs. |  |  |  |  | Gas was released to atmosphere when 3347 was depressurized to restart the unit. The unit was offline after a low suction shut down caused by low demand and decreased gas sent to the station from third party producers.
29590 | Targa Northern Delaware LLC | Big Lizard Compressor Station | Lea | 2024-05-21 | 2024-05-21 | 2024-06-05 | Malfunction, Title V Deviation | [12 empty] | Volatile Organic Compounds (VOC) | 5 | 40.57 | lbs. |  |  |  |  | Gas was released to atmosphere when ENG-1 was depressurized to restart the unit. The unit was offline after a low suction shut down caused by low demand and decreased gas sent to the station from third party producers.
35139 | Chevron USA Inc - Midland | Salado Draw 19 CTB and CS | Lea | 2024-09-14 | 2024-09-14 | 2024-09-24 | Malfunction | [12 empty] | Volatile Organic Compounds (VOC) | 16 | 1335.54 | lbs. | Hydrogen Sulfide | 16 | 0.01 | lbs. | Third Party Takeaway issues resulted in venting.
32800 | DCP Operating Company LP | Zia II Gas Plant | Lea | 2024-11-22 | 2024-11-22 | 2024-11-25 | Title V Deviation, Malfunction | Carbon Monoxide | 10 | 193.3 | lbs. | Nitrogen Dioxide | 10 | 35.52 | lbs. |  |  |  |  | Volatile Organic Compounds (VOC) | 10 | 107.92 | lbs. |  |  |  |  | Event: KM was working on ESD valve and valve closed. Sales lined pressured up causing flaring.
35494 | XTO Energy Inc | Corral Canyon Tank Battery | Eddy | 2025-01-29 | 2025-01-29 | 2025-02-07 | Malfunction | [12 empty] | Volatile Organic Compounds (VOC) | 720 | 3.36 | lbs. |  |  |  |  | Spool piece on separator vessel had internal corrosion on the weld caused two pinhole leaks
35139 | Chevron USA Inc - Midland | Salado Draw 19 CTB and CS | Lea | 2024-11-13 | 2024-11-13 | 2024-11-25 | Malfunction | [12 empty] | Volatile Organic Compounds (VOC) | 68 | 1219.52 | lbs. |  |  |  |  | An unexpected issue with third party takeaway resulted in venting.
35139 | Chevron USA Inc - Midland | Salado Draw 19 CTB and CS | Lea | 2025-01-27 | 2025-01-27 | 2025-02-10 | Malfunction | [12 empty] | Volatile Organic Compounds (VOC) | 602 | 74.68 | lbs. |  |  |  |  | During a scheduled internal inspection, a leak was discovered on a 2-inch pressure release valve on a compressor that resulted in a release to atmosphere.
32800 | DCP Operating Company LP | Zia II Gas Plant | Lea | 2024-11-20 | 2024-11-20 | 2024-11-25 | Malfunction, Title V Deviation | Carbon Monoxide | 124 | 83.44 | lbs. | Nitrogen Dioxide | 124 | 15.33 | lbs. | Sulfur Dioxide | 124 | 2.93 | lbs | Volatile Organic Compounds (VOC) | 124 | 57.3 | lbs. | Hydrogen Sulfide | 124 | 0.03 | lbs. | 1650 shut down on lube no flow right bank. mechanic was called out and replaced lubricator pumps. 1600 shut down on recycle valve failure. I&E was called out to recalibrate recycle valve. 1600 was started and ran through the bypass of the recycle line.
32800 | DCP Operating Company LP | Zia II Gas Plant | Lea | 2024-09-13 | 2024-09-13 | 2024-09-16 | Malfunction, Title V Deviation | Carbon Monoxide | 140 | 50.6 | lbs. | Nitrogen Dioxide | 140 | 9.3 | lbs. | Sulfur Dioxide | 140 | 1.78 | lbs | Volatile Organic Compounds (VOC) | 140 | 34.75 | lbs. | Hydrogen Sulfide | 140 | 0.02 | lbs. | Event: Plant ESD to due wiring issue on hand station by compressor building.
32800 | DCP Operating Company LP | Zia II Gas Plant | Lea | 2024-08-25 | 2024-08-25 | 2024-08-26 | Malfunction, Title V Deviation | Carbon Monoxide | 40 | 16.42 | lbs. | Nitrogen Dioxide | 40 | 3.02 | lbs. | Sulfur Dioxide | 40 | 0.58 | lbs | Volatile Organic Compounds (VOC) | 40 | 11.28 | lbs. | Hydrogen Sulfide | 40 | 0.01 | lbs. | Unit went down causing pressure to spike and flare. possible hydrate
32800 | DCP Operating Company LP | Zia II Gas Plant | Lea | 2025-02-24 | 2025-02-24 | 2025-02-25 | Malfunction, Title V Deviation | Carbon Monoxide | 15 | 19.1 | lbs. | Nitrogen Dioxide | 15 | 3.51 | lbs. | Sulfur Dioxide | 15 | 0.67 | lbs | Volatile Organic Compounds (VOC) | 15 | 13.12 | lbs. | Hydrogen Sulfide | 15 | 0.01 | lbs. | Unit lubrication failed causing overwhelming of other unit.
29885 | Targa Northern Delaware LLC | Red Hills Gas Processing Plant | Lea | 2024-05-31 | 2024-06-01 | 2024-06-14 | Title V Deviation, Malfunction | Carbon Monoxide | 168 | 50.49 | lbs. | Nitrogen Dioxide | 168 | 25.29 | lbs. | Sulfur Dioxide | 168 | 0.12 | lbs | Volatile Organic Compounds (VOC) | 168 | 34.63 | lbs. |  |  |  |  | Gas was routed to flare when flash gas compressor C-69400 unexpectedly shut down due to a VFD fault. The fault was caused by a current imbalance on the VFD.
29885 | Targa Northern Delaware LLC | Red Hills Gas Processing Plant | Lea | 2024-05-01 | 2024-05-01 | 2024-05-15 | Malfunction, Title V Deviation | Carbon Monoxide | 92 | 40.58 | lbs. | Nitrogen Dioxide | 92 | 20.33 | lbs. | Sulfur Dioxide | 92 | 0.89 | lbs | Volatile Organic Compounds (VOC) | 92 | 2.95 | lbs. | Hydrogen Sulfide | 92 | 0.01 | lbs. | Gas was routed to flare as a result of excess pigging liquids resulting in flaring off of condensate surge/ bullet tanks. The Red Hills plant is sized properly for the amount of gas/liquid received based on volume, gas composition and temperature. This inlet pipeline is pigged daily to maintain pipeline integrity. When an upstream producer has an equipment malfunction, emergency, or abnormal conditions, it can cause carryover of liquid from the producer into the gas delivery to the Red Hills Plant which can cause the amount of liquid into the facility to vary. This type of event from producers is sudden, and unforeseen, and is out of the control of the operator.
29885 | Targa Northern Delaware LLC | Red Hills Gas Processing Plant | Lea | 2024-05-06 | 2024-05-06 | 2024-05-20 | Malfunction, Title V Deviation | Carbon Monoxide | 381 | 3.53 | lbs. | Nitrogen Dioxide | 381 | 1.77 | lbs. | Sulfur Dioxide | 381 | 653.36 | lbs | Volatile Organic Compounds (VOC) | 381 | 0.51 | lbs. | Hydrogen Sulfide | 381 | 7.09 | lbs. | Gas was routed to flare when C-5540 unexpectedly shut down on right bank lube no flow. The shutdown was caused by a reduction in lube oil flow causing the compressor to shutdown on lube no flow.
29885 | Targa Northern Delaware LLC | Red Hills Gas Processing Plant | Lea | 2024-05-08 | 2024-05-10 | 2024-05-23 | Malfunction, Title V Deviation | Carbon Monoxide | 607 | 11.49 | lbs. | Nitrogen Dioxide | 607 | 5.75 | lbs. |  |  |  |  | Volatile Organic Compounds (VOC) | 607 | 9.7 | lbs. |  |  |  |  | Gas was routed to flare when hot oil heater H-901 shut down unexpectedly flagging flame failure. The cause fo the unexpected shut down occured when a panel overheated.
29885 | Targa Northern Delaware LLC | Red Hills Gas Processing Plant | Lea | 2024-06-28 | 2024-06-28 | 2024-07-10 | Malfunction, Title V Deviation | Carbon Monoxide | 3 | 3.68 | lbs. | Nitrogen Dioxide | 3 | 1.85 | lbs. | Sulfur Dioxide | 3 | 0.01 | lbs | Volatile Organic Compounds (VOC) | 3 | 2.53 | lbs. |  |  |  |  | Gas was routed to flare when the condensate surge tank at Red Hills 4 overpressured. The overpressure was caused by the unexpected shutdown of the RH1 condensate surge tank on high level. The cause of the RH1 condensate surge tank shutdown was due to debris in the level transmitter.
29885 | Targa Northern Delaware LLC | Red Hills Gas Processing Plant | Lea | 2024-06-01 | 2024-06-01 | 2024-06-14 | Malfunction, Title V Deviation | Carbon Monoxide | 209 | 16.45 | lbs. | Nitrogen Dioxide | 209 | 8.24 | lbs. |  |  |  |  | Volatile Organic Compounds (VOC) | 209 | 13.89 | lbs. |  |  |  |  | Gas was routed to flare when the hot oil heaters H-901 and H-1001 both shut down on flame failure. The shutdown was caused by a malfunctioning fire eye. The malfunctioning fire eye produced a false flame failure shutdown. The heater shutdowns caused the TEG flash tank to overpressure, and this overpressure was relieved to flare.
29885 | Targa Northern Delaware LLC | Red Hills Gas Processing Plant | Lea | 2024-05-01 | 2024-05-01 | 2024-05-16 | Malfunction, Title V Deviation | Carbon Monoxide | 95 | 2.25 | lbs. | Nitrogen Dioxide | 95 | 1.13 | lbs. |  |  |  |  | Volatile Organic Compounds (VOC) | 95 | 1.9 | lbs. |  |  |  |  | Gas was routed to flare when hot oil heater H-901 shut down unexpectedly flagging flame failure. The cause of the unexpected shutdown occurred when a panel overheated.
29885 | Targa Northern Delaware LLC | Red Hills Gas Processing Plant | Lea | 2024-04-26 | 2024-04-26 | 2024-05-06 | Malfunction, Title V Deviation | Carbon Monoxide | 12 | 4.04 | lbs. | Nitrogen Dioxide | 12 | 2.03 | lbs. | Sulfur Dioxide | 12 | 0.09 | lbs | Volatile Organic Compounds (VOC) | 12 | 0.29 | lbs. |  |  |  |  | Gas was routed to flare as a result of excess pigging liquids resulting in flaring off of condensate surge/ bullet tanks. The Red Hills plant is sized properly for the amount of gas/liquid received based on volume, gas composition and temperature. This inlet pipeline is pigged daily to maintain pipeline integrity. When an upstream producer has an equipment malfunction, emergency, or abnormal conditions, it can cause carryover of liquid from the producer into the gas delivery to the Red Hills Plant which can cause the amount of liquid into the facility to vary. This type of event from producers is sudden, and unforeseen, and is out of the control of the operator.
29885 | Targa Northern Delaware LLC | Red Hills Gas Processing Plant | Lea | 2024-05-22 | 2024-05-24 | 2024-06-10 | Malfunction, Title V Deviation | Carbon Monoxide | 1613 | 100.79 | lbs. | Nitrogen Dioxide | 1613 | 50.49 | lbs. | Sulfur Dioxide | 1613 | 2.22 | lbs | Volatile Organic Compounds (VOC) | 1613 | 7.34 | lbs. | Hydrogen Sulfide | 1613 | 0.02 | lbs. | Gas from the warm header was routed to the flare, when the LPG surge tank over pressured. The LPG surge tank pressure increase was due to excess process volume to the stabilization system. The stabilization system was idled due to lack of demand on the system. Operations began starting up the stabilization system when process volume increased which over pressured the LPG surge tank. Gas was relieved to the flare to protect the personnel and equipment.
29885 | Targa Northern Delaware LLC | Red Hills Gas Processing Plant | Lea | 2024-06-20 | 2024-06-20 | 2024-07-03 | Malfunction, Title V Deviation | Carbon Monoxide | 48 | 4.57 | lbs. | Nitrogen Dioxide | 48 | 2.29 | lbs. | Sulfur Dioxide | 48 | 0.1 | lbs | Volatile Organic Compounds (VOC) | 48 | 0.33 | lbs. |  |  |  |  | Gas from the warm header was routed to the flare when the LPG surge tank over pressured. The LPG surge tank pressure increase was due to excess process volume to the stabilization system. The stabilization system was idled due to lack of demand on the system. Operations began starting up the stabilization system when process volume increased which over pressured the LPG surge tank. Gas was relieved to the flare to protect the personnel and equipment.
29885 | Targa Northern Delaware LLC | Red Hills Gas Processing Plant | Lea | 2024-06-02 | 2024-06-02 | 2024-06-11 | Malfunction, Title V Deviation | Carbon Monoxide | 10 | 1.27 | lbs. | Nitrogen Dioxide | 10 | 0.63 | lbs. | Sulfur Dioxide | 10 | 0.03 | lbs | Volatile Organic Compounds (VOC) | 10 | 0.09 | lbs. |  |  |  |  | Gas was routed to flare as a result of excess pigging liquids resulting in flaring off of condensate surge/ bullet tanks. The Red Hills plant is sized properly for the amount of gas/liquid received based on volume, gas composition and temperature. This inlet pipeline is pigged daily to maintain pipeline integrity. When an upstream producer has an equipment malfunction, emergency, or abnormal conditions, it can cause carryover of liquid from the producer into the gas delivery to the Red Hills Plant which can cause the amount of liquid into the facility to vary. This type of event from producers is sudden, and unforeseen, and is out of the control of the operator.
29885 | Targa Northern Delaware LLC | Red Hills Gas Processing Plant | Lea | 2024-05-26 | 2024-05-26 | 2024-06-10 | Scheduled Maintenance | Carbon Monoxide | 0 | 0 | lbs. | [16 empty] | This event was reported out of an abundance of caution. However, upon further investigation, it was determined that the flaring was a result of an SSM activity, and the emissions were tracked on the allowed SSM emissions.
29885 | Targa Northern Delaware LLC | Red Hills Gas Processing Plant | Lea | 2024-05-26 | 2024-05-27 | 2024-06-10 | Malfunction, Title V Deviation | Carbon Monoxide | 443 | 24.7 | lbs. | Nitrogen Dioxide | 443 | 12.37 | lbs. | Sulfur Dioxide | 443 | 0.54 | lbs | Volatile Organic Compounds (VOC) | 443 | 1.8 | lbs. | Hydrogen Sulfide | 443 | 0.01 | lbs. | Gas was routed to flare when overhead compressor B unexpectedly shut down on high suction scrubber level. The shutdown was caused by debris in the closed drain level transmitter, which allowed for liquid to carry over from the stabilizer feed separator to the overhead compressors. Overhead compressor B automatically shut down to protect personnel and equipment.
29885 | Targa Northern Delaware LLC | Red Hills Gas Processing Plant | Lea | 2024-05-23 | 2024-05-23 | 2024-06-07 | Malfunction, Title V Deviation | Carbon Monoxide | 13 | 2.79 | lbs. | Nitrogen Dioxide | 13 | 1.4 | lbs. | Sulfur Dioxide | 13 | 0.01 | lbs | Volatile Organic Compounds (VOC) | 13 | 1.92 | lbs. |  |  |  |  | Gas was routed to flare when the low level switch LALL-44203 on the amine afterscrubber of Red Hills 4 malfunctioned. The malfunctioning switch caused pressure to increase in the amine flash tank and gas was flared to protect personnel and equipment.
29885 | Targa Northern Delaware LLC | Red Hills Gas Processing Plant | Lea | 2024-04-26 | 2024-04-26 | 2024-05-06 | Malfunction, Title V Deviation | Carbon Monoxide | 38 | 33.47 | lbs. | Nitrogen Dioxide | 38 | 16.77 | lbs. | Sulfur Dioxide | 38 | 0.74 | lbs | Volatile Organic Compounds (VOC) | 38 | 2.44 | lbs. | Hydrogen Sulfide | 38 | 0.01 | lbs. | Gas was routed to flare as a result of excess pigging liquids resulting in flaring off of condensate surge/ bullet tanks. The Red Hills plant is sized properly for the amount of gas/liquid received based on volume, gas composition and temperature. This inlet pipeline is pigged daily to maintain pipeline integrity. When an upstream producer has an equipment malfunction, emergency, or abnormal conditions, it can cause carryover of liquid from the producer into the gas delivery to the Red Hills Plant which can cause the amount of liquid into the facility to vary. This type of event from producers is sudden, and unforeseen, and is out of the control of the operator.
29885 | Targa Northern Delaware LLC | Red Hills Gas Processing Plant | Lea | 2024-04-21 | 2024-04-21 | 2024-05-03 | Malfunction |  |  |  |  | Nitrogen Dioxide | 0 | 0 | lbs. | [12 empty] | This event was reported out of an abundance of caution. However, upon further investigation it was determined that this event was an SSM activity, and the event was tracked on the allowable SSM emissions for 5-EP-2.
29885 | Targa Northern Delaware LLC | Red Hills Gas Processing Plant | Lea | 2024-04-20 | 2024-04-20 | 2024-05-03 | Malfunction, Title V Deviation | Carbon Monoxide | 293 | 146.32 | lbs. | Nitrogen Dioxide | 293 | 73.29 | lbs. | Sulfur Dioxide | 293 | 0.35 | lbs | Volatile Organic Compounds (VOC) | 293 | 100.34 | lbs. |  |  |  |  | Gas from the warm header was routed to the flare, when the NGL surge tank over pressured. The NGL surge tank pressure increase was due to an increase of inlet liquids to the stabilization system. Gas was relieved to the flare to protect the personnel and equipment.
29885 | Targa Northern Delaware LLC | Red Hills Gas Processing Plant | Lea | 2024-04-29 | 2024-04-29 | 2024-05-14 | Malfunction, Title V Deviation | Carbon Monoxide | 23 | 2.04 | lbs. | Nitrogen Dioxide | 23 | 1.02 | lbs. |  |  |  |  | Volatile Organic Compounds (VOC) | 23 | 1.4 | lbs. |  |  |  |  | Gas from the warm header was routed to the flare, when the NGL surge tank over pressured. The NGL surge tank pressure increase was due to excess process volume from the stabilization system. Hot oil heater was in the process of heating up to operating temperature when process volume increased which over pressured the NGL surge tank. Gas was relieved to the flare to protect the personnel and equipment.
29885 | Targa Northern Delaware LLC | Red Hills Gas Processing Plant | Lea | 2024-04-26 | 2024-04-26 | 2024-05-10 | Malfunction, Title V Deviation | [12 empty] | Volatile Organic Compounds (VOC) | 60 | 725.77 | lbs. | Hydrogen Sulfide | 60 | 0.02 | lbs. | Gas was vented to atmosphere when thermal oxidizer EP-10 unexpectedly shut down flagging high temperature. The unit shut down on high temperature due to a decrease of CO2 waste coming from the amine system. Thermal oxidizer EP-10 shut down to protect personnel and equipment.
29885 | Targa Northern Delaware LLC | Red Hills Gas Processing Plant | Lea | 2024-04-24 | 2024-04-24 | 2024-05-08 | Malfunction, Title V Deviation | Carbon Monoxide | 31 | 45.6 | lbs. | Nitrogen Dioxide | 31 | 22.84 | lbs. |  |  |  |  | Volatile Organic Compounds (VOC) | 31 | 2.65 | lbs. |  |  |  |  | Residue gas was routed to flare when the demethanizer overpressured. The overpressure of the demethanizer occurred while troubleshooting issues with expander guide vane performance. Residue gas was flared to protect personnel and equipment.
29885 | Targa Northern Delaware LLC | Red Hills Gas Processing Plant | Lea | 2024-04-20 | 2024-04-20 | 2024-05-03 | Malfunction, Title V Deviation | Carbon Monoxide | 94 | 2.51 | lbs. | Nitrogen Dioxide | 94 | 1.25 | lbs. | Sulfur Dioxide | 94 | 1154.16 | lbs | Volatile Organic Compounds (VOC) | 94 | 3.66 | lbs. | Hydrogen Sulfide | 94 | 12.53 | lbs. | Gas was routed to flare when compressor COMP-3 shut down on high 2nd stage discharge pressure. The high 2nd stage discharge pressure was caused by an obstruction in the 3rd stage dump sensing line allowing pressure to increase at the 2nd stage.
29885 | Targa Northern Delaware LLC | Red Hills Gas Processing Plant | Lea | 2024-05-08 | 2024-05-08 | 2024-05-22 | Malfunction, Title V Deviation | Carbon Monoxide | 26 | 3.31 | lbs. | Nitrogen Dioxide | 26 | 1.66 | lbs. | Sulfur Dioxide | 26 | 0.07 | lbs | [8 empty] | Gas was routed to flare as a result of excess pigging liquids resulting in flaring off of condensate surge/ bullet tanks. The Red Hills plant is sized properly for the amount of gas/liquid received based on volume, gas composition and temperature. This inlet pipeline is pigged daily to maintain pipeline integrity. When an upstream producer has an equipment malfunction, emergency, or abnormal conditions, it can cause carryover of liquid from the producer into the gas delivery to the Red Hills Plant which can cause the amount of liquid into the facility to vary. This type of event from producers is sudden, and unforeseen, and is out of the control of the operator.
29885 | Targa Northern Delaware LLC | Red Hills Gas Processing Plant | Lea | 2024-05-13 | 2024-05-13 | 2024-05-28 | Malfunction, Title V Deviation | Carbon Monoxide | 719 | 91.17 | lbs. | Nitrogen Dioxide | 719 | 45.67 | lbs. | Sulfur Dioxide | 719 | 2 | lbs | Volatile Organic Compounds (VOC) | 719 | 6.64 | lbs. | Hydrogen Sulfide | 719 | 0.02 | lbs. | Gas from the warm header was routed to the flare, when the LPG surge tank over pressured. The LPG surge tank pressure increase was due to excess process volume to the stabilization system. The stabilization system was idled due to lack of demand on the system. Operations began starting up the stabilization system when process volume increased which over pressured the LPG surge tank. Gas was relieved to the flare to protect the personnel and equipment.
29885 | Targa Northern Delaware LLC | Red Hills Gas Processing Plant | Lea | 2024-04-24 | 2024-04-24 | 2024-05-08 | Malfunction, Title V Deviation | Carbon Monoxide | 19 | 0.35 | lbs. | Nitrogen Dioxide | 19 | 0.18 | lbs. | Sulfur Dioxide | 19 | 163.4 | lbs | Volatile Organic Compounds (VOC) | 19 | 0.52 | lbs. | Hydrogen Sulfide | 19 | 1.77 | lbs. | Gas was intermittently routed to flare when the suction pressure on the acid gas compressors suddenly increased. The pressure spike was due to a spike in the acid gas concentration in the Red Hills AGI2 train inlet stream. The spike in acid gas concentration caused a spike in the acid gas flow rate from the amine unit to the acid gas compressors, and the increase in flow caused a pressure spike. The excess pressure was relieved to the flare through the common suction PCV to protect personnel and equipment.
29885 | Targa Northern Delaware LLC | Red Hills Gas Processing Plant | Lea | 2024-06-13 | 2024-06-13 | 2024-06-19 | Malfunction, Title V Deviation | [12 empty] | Volatile Organic Compounds (VOC) | 150 | 1260.02 | lbs. | Hydrogen Sulfide | 150 | 0.01 | lbs. | Gas was vented when thermal oxidizer EP-5 unexpectedly shut down on low combustion air multiple times. The shutdowns were caused by a failed air switch. The failed air switch prevented the air flow detector from working properly, and the air flow detector produced a false low combustion air shutdown.
29885 | Targa Northern Delaware LLC | Red Hills Gas Processing Plant | Lea | 2024-06-10 | 2024-06-10 | 2024-06-24 | Title V Deviation, Malfunction | [12 empty] | Volatile Organic Compounds (VOC) | 90 | 659.75 | lbs. | Hydrogen Sulfide | 90 | 0.01 | lbs. | Gas was vented when thermal oxidizer EP-5 unexpectedly shut down on low combustion air. The shutdown was caused by a failed air switch. The failed air switch prevented the air flow detector from working properly, and the air flow detector produced a false low combustion air shutdown.
29885 | Targa Northern Delaware LLC | Red Hills Gas Processing Plant | Lea | 2024-07-07 | 2024-07-07 | 2024-07-19 | Malfunction, Title V Deviation | Carbon Monoxide | 21 | 5.57 | lbs. | Nitrogen Dioxide | 21 | 2.79 | lbs. | Sulfur Dioxide | 21 | 258.81 | lbs | Volatile Organic Compounds (VOC) | 21 | 1.2 | lbs. | Hydrogen Sulfide | 21 | 2.81 | lbs. | Gas was routed to flare when acid gas compressor COMP-3 unexpectedly shut down on packing water high coolant temperature. The cause of the shutdown was low coolant levels. The cause of the low coolant levels is still under investigation.
29885 | Targa Northern Delaware LLC | Red Hills Gas Processing Plant | Lea | 2024-05-06 | 2024-05-06 | 2024-05-20 | Scheduled Maintenance |  |  |  |  | Nitrogen Dioxide | 0 | 0 | lbs. | [12 empty] | This event was reported out of an abundance of caution. However, upon further investigation it was determined that this event was planned maintenance, and the event was tracked on the allowable SSM for 5.5-EP-1b.
29885 | Targa Northern Delaware LLC | Red Hills Gas Processing Plant | Lea | 2024-05-15 | 2024-05-15 | 2024-05-29 | Other |  |  |  |  | Nitrogen Dioxide | 4 | 0 | lbs. | [12 empty] | This event was reported out of an abundance of caution. However, upon further investigation, it was determined that the flaring was a result of an SSM activity, and the emissions were tracked on the allowed SSM emissions.
29885 | Targa Northern Delaware LLC | Red Hills Gas Processing Plant | Lea | 2024-06-24 | 2024-06-24 | 2024-07-08 | Malfunction, Title V Deviation | Carbon Monoxide | 7 | 14.37 | lbs. | Nitrogen Dioxide | 7 | 7.2 | lbs. | Sulfur Dioxide | 7 | 44.34 | lbs | Volatile Organic Compounds (VOC) | 7 | 10.11 | lbs. | Hydrogen Sulfide | 7 | 0.48 | lbs. | Gas was routed to flare when the transmitters on the off-spec drain tank malfunctioned. The transmitters were blown down to the flare to reset the transmitters.
29885 | Targa Northern Delaware LLC | Red Hills Gas Processing Plant | Lea | 2024-06-24 | 2024-06-24 | 2024-07-08 | Malfunction, Title V Deviation | Carbon Monoxide | 16 | 0.03 | lbs. | Nitrogen Dioxide | 16 | 0.02 | lbs. | Sulfur Dioxide | 16 | 29.12 | lbs | Volatile Organic Compounds (VOC) | 16 | 0.01 | lbs. | Hydrogen Sulfide | 16 | 0.02 | lbs. | Gas was routed to flare when acid gas compressor C-5540 unexpectedly shut down on high suction scrubber level. The shutdown was caused by a failed scrubber level pump.
29885 | Targa Northern Delaware LLC | Red Hills Gas Processing Plant | Lea | 2024-09-13 | 2024-09-13 | 2024-09-27 | Malfunction, Title V Deviation | Carbon Monoxide | 2 | 0.03 | lbs. | Nitrogen Dioxide | 2 | 0.02 | lbs. | Sulfur Dioxide | 2 | 3.03 | lbs |  |  |  |  | Hydrogen Sulfide | 2 | 0.03 | lbs. | Gas was flared when COMP-1 shut down flagging low lube oil pressure.
29885 | Targa Northern Delaware LLC | Red Hills Gas Processing Plant | Lea | 2024-09-13 | 2024-09-13 | 2024-09-27 | Malfunction, Title V Deviation | Carbon Monoxide | 94 | 0.71 | lbs. | Nitrogen Dioxide | 94 | 0.36 | lbs. | Sulfur Dioxide | 94 | 88.64 | lbs | Volatile Organic Compounds (VOC) | 94 | 0.09 | lbs. | Hydrogen Sulfide | 94 | 0.96 | lbs. | Gas was flared when COMP-2 shut down and depressurized intermittently flagging left blank lube oil no flow due to a failed lube oil pump.
29885 | Targa Northern Delaware LLC | Red Hills Gas Processing Plant | Lea | 2024-04-18 | 2024-04-18 | 2024-05-01 | Malfunction, Title V Deviation | Carbon Monoxide | 441 | 36.61 | lbs. | Nitrogen Dioxide | 441 | 18.34 | lbs. | Sulfur Dioxide | 441 | 0.8 | lbs | Volatile Organic Compounds (VOC) | 441 | 2.67 | lbs. | Hydrogen Sulfide | 441 | 0.01 | lbs. | Gas from the warm header was routed to the flare, when the LPG surge tank over pressured. The LPG surge tank pressure increase was due to excess process volume to the stabilization system. The stabilization system was idled due to lack of demand on the system. Operations began starting up the stabilization system when process volume increased which over pressured the LPG surge tank. Gas was relieved to the flare to protect the personnel and equipment.
29885 | Targa Northern Delaware LLC | Red Hills Gas Processing Plant | Lea | 2024-05-03 | 2024-05-03 | 2024-05-17 | Malfunction, Title V Deviation | Carbon Monoxide | 97 | 13.9 | lbs. | Nitrogen Dioxide | 97 | 6.96 | lbs. | Sulfur Dioxide | 97 | 0.31 | lbs | Volatile Organic Compounds (VOC) | 97 | 1.01 | lbs. |  |  |  |  | Gas was routed to flare due to an unexpected shutdown of a flash gas compressor on high suction scrubber level. The cause of this shutdown was a pressure differential from the de-ethanizer causing the scrubber level to fluctuate due to excess liquids.
29885 | Targa Northern Delaware LLC | Red Hills Gas Processing Plant | Lea | 2024-05-04 | 2024-05-04 | 2024-05-20 | Malfunction, Title V Deviation | Carbon Monoxide | 24 | 0.67 | lbs. | Nitrogen Dioxide | 24 | 0.34 | lbs. | Sulfur Dioxide | 24 | 306.79 | lbs | Volatile Organic Compounds (VOC) | 24 | 0.97 | lbs. | Hydrogen Sulfide | 24 | 3.33 | lbs. | Gas was routed to flare when COMP-4 shut down due to a false fire alarm. Moisture on the fire alarm fire eye lens caused the false fire alarm shut down of COMP-4. The fire alarm is tied to the run status of the acid gas compression for reasons.
29885 | Targa Northern Delaware LLC | Red Hills Gas Processing Plant | Lea | 2024-07-02 | 2024-07-02 | 2024-07-16 | Malfunction, Title V Deviation | Carbon Monoxide | 3 | 2.06 | lbs. | Nitrogen Dioxide | 3 | 1.03 | lbs. | Sulfur Dioxide | 3 | 9.5 | lbs | Volatile Organic Compounds (VOC) | 3 | 0.19 | lbs. | Hydrogen Sulfide | 3 | 0.1 | lbs. | Gas was routed to flare when acid gas compressor C-25540 shut down on 2nd stage bottle transmitter failure. The cause of the shutdown was a failed transmitter.
29885 | Targa Northern Delaware LLC | Red Hills Gas Processing Plant | Lea | 2024-08-31 | 2024-09-01 | 2024-09-16 | Emergency, Title V Deviation | [12 empty] | Volatile Organic Compounds (VOC) | 775 | 5993.76 | lbs. | Hydrogen Sulfide | 775 | 0.06 | lbs. | Gas was vented to atmosphere when thermal oxidizer EP-5 shut down due to a loss in third party purchase power. This incident was caused by the actions of a third party and was outside Targa's control.
29885 | Targa Northern Delaware LLC | Red Hills Gas Processing Plant | Lea | 2024-08-29 | 2024-08-29 | 2024-09-13 | Malfunction, Title V Deviation | Carbon Monoxide | 4 | 1.68 | lbs. | Nitrogen Dioxide | 4 | 0.84 | lbs. | Sulfur Dioxide | 4 | 0.04 | lbs | Volatile Organic Compounds (VOC) | 4 | 0.12 | lbs. |  |  |  |  | Gas was routed to flare when the cryo shut down on low temperature. The shutdown was caused by a failed air separator on the control valve from the demethanizer to the NGL surge tank. The failed air separator caused the valve to close, and the closed valve caused the demethanizer to fill up with liquids. The liquids carried over from the demethanizer to the cryo, and the liquid carryover caused the low temperature shutdown.
29885 | Targa Northern Delaware LLC | Red Hills Gas Processing Plant | Lea | 2024-10-10 | 2024-10-11 | 2024-10-25 | Malfunction, Title V Deviation | [12 empty] | Volatile Organic Compounds (VOC) | 1340 | 12058.4 | lbs. | Hydrogen Sulfide | 1340 | 0.1 | lbs. | Gas was vented to atmosphere when thermal oxidizer EP-5 shut down due to flame signal failure. The flame signal failure was caused by liquid that traveled inside the thermal oxidizer which extinguished the flame. Gas was routed to atmosphere to protect personnel and equipment.
29885 | Targa Northern Delaware LLC | Red Hills Gas Processing Plant | Lea | 2024-10-15 | 2024-10-15 | 2024-10-28 | Malfunction, Title V Deviation | Carbon Monoxide | 18 | 1.55 | lbs. | Nitrogen Dioxide | 18 | 0.77 | lbs. | Sulfur Dioxide | 18 | 0.03 | lbs | Volatile Organic Compounds (VOC) | 18 | 0.11 | lbs. |  |  |  |  | Gas was routed to flare when Flash Gas Compressor B shut down flagging low suction pressure. The low suction pressure was due to a malfunction of the suction pressure transmitter.
29885 | Targa Northern Delaware LLC | Red Hills Gas Processing Plant | Lea | 2024-07-26 | 2024-07-27 | 2024-08-09 | Emergency | [12 empty] | Volatile Organic Compounds (VOC) | 0 | 0 | lbs. |  |  |  |  | This event was reported out of an abundance of caution. However, upon further investigation, it was determined that this emission event was a result of an SSM activity, and the emissions were tracked on the allowed SSM emissions.
29885 | Targa Northern Delaware LLC | Red Hills Gas Processing Plant | Lea | 2024-11-18 | 2024-11-18 | 2024-12-02 | Other |  |  |  |  | Nitrogen Dioxide | 0 | 0 | lbs. | [12 empty] | This event was reported out of an abundance of caution. However, upon further investigation, it was determined to be an SSM activity. The event was tracked on the SSM allowable emissions for 4-EP-2a & 5-EP-2.
29885 | Targa Northern Delaware LLC | Red Hills Gas Processing Plant | Lea | 2024-10-10 | 2024-10-10 | 2024-10-25 | Malfunction, Title V Deviation | Carbon Monoxide | 28 | 2.81 | lbs. | Nitrogen Dioxide | 28 | 1.41 | lbs. | Sulfur Dioxide | 28 | 0.06 | lbs | Volatile Organic Compounds (VOC) | 28 | 0.2 | lbs. |  |  |  |  | Gas was intermittently routed to flare when Overhead Compressor A shut down flagging lube oil no flow. This shutdown was caused by a failed force feed lube oil pump.
29885 | Targa Northern Delaware LLC | Red Hills Gas Processing Plant | Lea | 2024-07-24 | 2024-07-25 | 2024-08-08 | Malfunction, Title V Deviation | Carbon Monoxide | 148 | 11.97 | lbs. | Nitrogen Dioxide | 148 | 6 | lbs. | Sulfur Dioxide | 148 | 0.26 | lbs | Volatile Organic Compounds (VOC) | 148 | 0.87 | lbs. |  |  |  |  | Gas from the warm header was routed to the flare when the LPG surge tank over pressured. The LPG surge tank pressure increase was due to excess process volume to the stabilization system. The stabilization system was idled due to lack of demand on the system prior to this event. Operations began starting up the stabilization system when process volume increased which over pressured the LPG surge tank. Gas was relieved to the flare to protect the personnel and equipment.
29885 | Targa Northern Delaware LLC | Red Hills Gas Processing Plant | Lea | 2024-11-08 | 2024-11-08 | 2024-11-25 | Malfunction, Title V Deviation | Carbon Monoxide | 6 | 1.29 | lbs. | Nitrogen Dioxide | 6 | 0.65 | lbs. |  |  |  |  | Volatile Organic Compounds (VOC) | 6 | 0.89 | lbs. |  |  |  |  | Gas was flared when VRU C-3101 shut down during plant upset. Plant upset was caused by the main feeder to amine solution pump VFD opening up while energizing OOS P-4703.
29885 | Targa Northern Delaware LLC | Red Hills Gas Processing Plant | Lea | 2024-07-14 | 2024-07-15 | 2024-07-29 | Malfunction, Title V Deviation | [12 empty] | Volatile Organic Compounds (VOC) | 450 | 3471.41 | lbs. | Hydrogen Sulfide | 450 | 0.03 | lbs. | Gas was vented to atmosphere when thermal oxidizer EP-5 unexpectedly shut down. The shutdown was caused by a failed fuel gas air regulator.
29885 | Targa Northern Delaware LLC | Red Hills Gas Processing Plant | Lea | 2024-12-14 | 2024-12-14 | 2024-12-30 | Malfunction, Title V Deviation | Carbon Monoxide | 33 | 215.82 | lbs. | Nitrogen Dioxide | 33 | 708.11 | lbs. | Sulfur Dioxide | 33 | 665.82 | lbs | Volatile Organic Compounds (VOC) | 33 | 151.79 | lbs. | Hydrogen Sulfide | 33 | 7.23 | lbs. | Gas was routed to flare when the flash gas compression shut down on high suction pressure. The cause of the shutdown was a result of the depressurization of 21225 inlet gas coalescer which over pressured flash gas compressors COMP-5 and COMP-6.
29885 | Targa Northern Delaware LLC | Red Hills Gas Processing Plant | Lea | 2024-08-05 | 2024-08-05 | 2024-08-19 | Malfunction, Title V Deviation | Carbon Monoxide | 30 | 7.26 | lbs. | Nitrogen Dioxide | 30 | 3.64 | lbs. | Sulfur Dioxide | 30 | 0.16 | lbs | Volatile Organic Compounds (VOC) | 30 | 0.53 | lbs. |  |  |  |  | Gas was routed to flare when overhead compressor B unexpectedly shut down. The shutdown was due to the instrument air drop pot. The failed drop pot caused the load valve to fail open, and this caused the compressor to become unloaded.
29885 | Targa Northern Delaware LLC | Red Hills Gas Processing Plant | Lea | 2024-09-13 | 2024-09-13 | 2024-09-27 | Malfunction, Title V Deviation | Carbon Monoxide | 12 | 0.27 | lbs. | Nitrogen Dioxide | 12 | 0.13 | lbs. | Sulfur Dioxide | 12 | 19.79 | lbs | Volatile Organic Compounds (VOC) | 12 | 0.03 | lbs. | Hydrogen Sulfide | 12 | 0.21 | lbs. | Acid gas was flared when COMP-2 shutdown flagging high 1st stage scrubber level. This shutdown occurred to protect personnel and equipment.
29885 | Targa Northern Delaware LLC | Red Hills Gas Processing Plant | Lea | 2024-11-11 | 2024-11-11 | 2024-11-25 | Malfunction, Title V Deviation | [12 empty] | Volatile Organic Compounds (VOC) | 30 | 288.81 | lbs. | Hydrogen Sulfide | 30 | 0.05 | lbs. | Gas was vented to atmosphere when thermal oxidizer EP-8 shut down on flame failure. The shutdown was caused by debris in the fire eye. The debris prevented the fire eye from detecting a flame, and the thermal oxidizer automatically shut down to protect personnel and equipment.
29885 | Targa Northern Delaware LLC | Red Hills Gas Processing Plant | Lea | 2024-07-25 | 2024-07-25 | 2024-08-08 | Malfunction | Carbon Monoxide | 0 | 0 | lbs. | [16 empty] | This event was reported out of an abundance of caution. However, upon further investigation, it was determined that the flaring was a result of an SSM activity, and the emissions were tracked on the allowed SSM emissions.
29885 | Targa Northern Delaware LLC | Red Hills Gas Processing Plant | Lea | 2024-09-18 | 2024-09-19 | 2024-10-02 | Malfunction, Title V Deviation | Carbon Monoxide | 110 | 1.73 | lbs. | Nitrogen Dioxide | 110 | 0.86 | lbs. | Sulfur Dioxide | 110 | 201.6 | lbs | Volatile Organic Compounds (VOC) | 110 | 0.21 | lbs. | Hydrogen Sulfide | 110 | 2.19 | lbs. | Gas was intermittently routed to flare when acid gas compressor COMP-2 shut down on high lube oil temperature. The shutdown was caused by a failed 3-way thermostat valve.
29885 | Targa Northern Delaware LLC | Red Hills Gas Processing Plant | Lea | 2024-09-04 | 2024-09-04 | 2024-09-18 | Malfunction, Title V Deviation | Carbon Monoxide | 89 | 1.33 | lbs. | Nitrogen Dioxide | 89 | 0.66 | lbs. | Sulfur Dioxide | 89 | 168.57 | lbs | Volatile Organic Compounds (VOC) | 89 | 0.17 | lbs. | Hydrogen Sulfide | 89 | 1.83 | lbs. | Acid gas was flared to protect personnel and equipment when acid gas compressor C-5540 shut down due to a failed lube oil distribution block.
29885 | Targa Northern Delaware LLC | Red Hills Gas Processing Plant | Lea | 2024-10-04 | 2024-10-04 | 2024-10-21 | Malfunction, Title V Deviation | Carbon Monoxide | 120 | 1.43 | lbs. | Nitrogen Dioxide | 120 | 0.72 | lbs. | Sulfur Dioxide | 120 | 224.8 | lbs | Volatile Organic Compounds (VOC) | 120 | 0.19 | lbs. | Hydrogen Sulfide | 120 | 2.44 | lbs. | Gas was intermittently routed to flare when acid gas compressor COMP-2 shut down on low lube oil temperature. The shutdown was caused by a failed transducer.
29885 | Targa Northern Delaware LLC | Red Hills Gas Processing Plant | Lea | 2025-01-02 | 2025-01-02 | 2025-01-16 | Title V Deviation, Malfunction | Carbon Monoxide | 47 | 1.15 | lbs. | Nitrogen Dioxide | 47 | 0.57 | lbs. | Sulfur Dioxide | 47 | 87.12 | lbs | Volatile Organic Compounds (VOC) | 47 | 0.13 | lbs. | Hydrogen Sulfide | 47 | 0.95 | lbs. | Gas was intermittently flared when COMP-1 and COMP-2 shut down on low lube oil pressure. The cause of the shutdown is due to a malfunction of the lube oil regulator.
29885 | Targa Northern Delaware LLC | Red Hills Gas Processing Plant | Lea | 2024-11-21 | 2024-11-22 | 2024-12-10 | Other |  |  |  |  | Nitrogen Dioxide | 0 | 0 | lbs. | [12 empty] | This event was reported out of an abundance of caution. However, upon further investigation, it was determined to be an SSM activity. The event was tracked on the SSM allowable emissions for 1-EP-2.
29885 | Targa Northern Delaware LLC | Red Hills Gas Processing Plant | Lea | 2024-12-08 | 2024-12-08 | 2024-12-20 | Other |  |  |  |  | Nitrogen Dioxide | 0 | 0 | lbs. | [12 empty] | This event was reported out of an abundance of caution. However, upon further investigation, it was determined to be an SSM activity. The event was tracked on the SSM allowable emissions for 1-EP-2.
29885 | Targa Northern Delaware LLC | Red Hills Gas Processing Plant | Lea | 2025-01-19 | 2025-01-19 | 2025-02-03 | Malfunction, Title V Deviation | Carbon Monoxide | 72 | 1.08 | lbs. | Nitrogen Dioxide | 72 | 0.54 | lbs. | Sulfur Dioxide | 72 | 176.23 | lbs | Volatile Organic Compounds (VOC) | 72 | 0.24 | lbs. | Hydrogen Sulfide | 72 | 1.91 | lbs. | Gas was routed to flare as a result of an amine upset. An amine upset that caused COMP-3 and COMP-4 to shut down. The cause of the shutdown was due to the loss of amine booster pumps from a malfunction of the I/O card. The I/O card malfunctioned due to elevated motor start temperatures.
29885 | Targa Northern Delaware LLC | Red Hills Gas Processing Plant | Lea | 2025-04-04 | 2025-04-04 | 2025-04-17 | Malfunction, Title V Deviation | Carbon Monoxide | 11 | 0.36 | lbs. | Nitrogen Dioxide | 11 | 0.18 | lbs. |  |  |  |  | Volatile Organic Compounds (VOC) | 11 | 0.02 | lbs. |  |  |  |  | Gas was routed to flare when the flare enrichment control valve controller malfunctioned. The controller malfunction caused gas to be automatically routed to flare.
29885 | Targa Northern Delaware LLC | Red Hills Gas Processing Plant | Lea | 2025-01-07 | 2025-01-07 | 2025-01-21 | Other |  |  |  |  | Nitrogen Dioxide | 0 | 0 | lbs. | [12 empty] | This event was reported out of an abundance of caution. However, upon further investigation, it was determined to be an SSM activity. The event was tracked on the SSM allowable emissions for 5-EP-2.
29885 | Targa Northern Delaware LLC | Red Hills Gas Processing Plant | Lea | 2024-08-24 | 2024-08-24 | 2024-09-09 | Malfunction, Title V Deviation | Carbon Monoxide | 24 | 1.6 | lbs. | Nitrogen Dioxide | 24 | 0.8 | lbs. | Sulfur Dioxide | 24 | 0.04 | lbs | Volatile Organic Compounds (VOC) | 24 | 0.12 | lbs. |  |  |  |  | Gas was routed to flare when the overhead compressor shut down on high suction scrubber level caused by an increase of liquid going from the stabilizer feed separator water boot to the closed drain tank. The increased liquid came from a high-water content from an incoming pig. The Red Hills plant is sized properly for the amount of gas/liquid received based on volume, gas composition and temperature. This inlet pipeline is pigged daily to maintain pipeline integrity. When an upstream producer has an equipment malfunction, emergency, or abnormal conditions, it can cause carryover of liquid from the producer into the gas delivery to the Red Hills Plant which can cause the amount of liquid into the facility to vary. This type of event from producers is sudden, and unforeseen, and is out of the control of the operator.
29885 | Targa Northern Delaware LLC | Red Hills Gas Processing Plant | Lea | 2024-08-24 | 2024-08-24 | 2024-09-09 | Malfunction, Title V Deviation | Carbon Monoxide | 1 | 1.21 | lbs. | Nitrogen Dioxide | 1 | 0.61 | lbs. | Sulfur Dioxide | 1 | 0.55 | lbs | Volatile Organic Compounds (VOC) | 1 | 0.09 | lbs. | Hydrogen Sulfide | 1 | 0.01 | lbs. | Gas was flared when COMP-4 shut down on 5th stage discharge bottle pressure transmitter failure. The shut down was caused by a faulty pressure transmitter.
565 | Frontier Field Services LLC | Maljamar Gas Plant | Lea | 2024-09-01 | 2024-09-01 | 2024-09-19 | Shutdown | [8 empty] | Sulfur Dioxide | 60 | 81.55 | lbs |  |  |  |  | Hydrogen Sulfide | 60 | 1.11 | lbs. | Various unscheduled maintenance/ startup activities.
3552 | Enterprise Field Services, LLC | Blanco Compressor C & D Station | San Juan | 2024-06-25 | 2024-06-25 | 2024-06-26 | Malfunction, Title V Deviation | [12 empty] | Volatile Organic Compounds (VOC) | 60 | 0.04 | lbs. |  |  |  |  | Tank battery received excess liquids unexpectedly, resulting in high flow to FL02.
32206 | Chevron USA Inc - Midland | Salado Draw 29 Tank Battery | Lea | 2024-09-04 | 2024-09-04 | 2024-09-16 | Malfunction | [12 empty] | Volatile Organic Compounds (VOC) | 90 | 5418.5 | lbs. | Hydrogen Sulfide | 90 | 0.04 | lbs. | Purging vessel of O2 after valve replacement resulted in venting
32206 | Chevron USA Inc - Midland | Salado Draw 29 Tank Battery | Lea | 2025-01-20 | 2025-01-21 | 2025-01-30 | Malfunction | [12 empty] | Volatile Organic Compounds (VOC) | 500 | 1073.56 | lbs. |  |  |  |  | An unexpected loss of power at the facility caused the vapor recovery units to shut down. Because the vapor recovery units were down, the tank pressure began to rise and resulted in venting from the tanks.
251 | DCP Operating Company LP | Burton Flats Compressor Station | Eddy | 2021-05-17 | 2023-11-01 | 2024-06-17 | Other | [16 empty] | Hydrogen Sulfide | 1123 | 63.13 | lbs. | 5/17/2021 - 0.20 lbs H2S .10/30/2021 - 14.98 lbs H2S .11/27/2021 - 1.32 lbs H2S .1/2/2022 - 0.12 lbs H2S .2/4/2022 - 2.28 lbs H2S .8/5/2022 - 16.92 lbs H2S .3/21/2023 - 0.61 lbs H2S .3/21/2023 - 2.79 lbs H2S .7/16/2023 - 3.89 lbs H2S .7/25/2023 - 0.32 lbs H2S .8/5/2023 - 1.29 lbs H2S .8/6/2023 - 2.68 lbs H2S .9/21/2023 - 2.19 lbs H2S .9/21/2023 - 2.17 lbs H2S .10/21/2023 - 3.12 lbs H2S .11/1/2023 - 8.25 lbs H2S
565 | Frontier Field Services LLC | Maljamar Gas Plant | Lea | 2024-09-25 | 2024-09-25 | 2024-10-01 | Shutdown | [8 empty] | Sulfur Dioxide | 60 | 300.6 | lbs |  |  |  |  | Hydrogen Sulfide | 60 | 3.49 | lbs. | Lost plant due to contractor accidently hitting ESD button which caused plant to shut down.
569 | ET Gathering & Processing LLC | Jal No3 Gas Plant | Lea | 2025-01-21 | 2025-01-21 | 2025-01-22 | Malfunction | [8 empty] | Sulfur Dioxide | 60 | 13914.81 | lbs |  |  |  |  | Hydrogen Sulfide | 60 | 147.84 | lbs. | 1. We lost the treater on High Discharge Pressure on FSI ESD, due to unplanned weather and FS1B pressure transmitter freezing . .2. We had to close our high pressure inlets and low pressure units due to weather related issues, causing our low pressure line to come up in pressure to pro.
32206 | Chevron USA Inc - Midland | Salado Draw 29 Tank Battery | Lea | 2025-02-03 | 2025-02-03 | 2025-02-14 | Malfunction | [12 empty] | Volatile Organic Compounds (VOC) | 140 | 209.07 | lbs. |  |  |  |  | A faulty third-party oxygen meter was providing false readings and caused the third-party takeaway operator to shut in. This caused the facilities operating pressures to rise. The increased facility operating pressure resulted in venting from tanks.
609 | Versado Gas Processors, LLC | Eunice Gas Processing Plant | Lea | 2024-09-08 | 2024-09-08 | 2024-09-20 | Malfunction, Title V Deviation | Carbon Monoxide | 273 | 19.81 | lbs. | Nitrogen Dioxide | 273 | 4.35 | lbs. | Sulfur Dioxide | 273 | 2907.08 | lbs | Volatile Organic Compounds (VOC) | 273 | 1.62 | lbs. | Hydrogen Sulfide | 273 | 31.56 | lbs. | Acid gas with residue quality fuel was routed to flare as a result of an unexpected shutdown of Acid Gas injection compressor #1 flagging high H2S. The unexpected shutdown was caused by failed threading on the thread-o-let connection on the discharge meter.
32206 | Chevron USA Inc - Midland | Salado Draw 29 Tank Battery | Lea | 2025-01-30 | 2025-01-30 | 2025-02-12 | Malfunction | [12 empty] | Volatile Organic Compounds (VOC) | 134 | 199.12 | lbs. |  |  |  |  | Third party takeaway unexpectedly shut in which caused the facilities pressure to increase. the vapor recovery units at the facility could not overcome the increased pressure and this caused the tank pressures at the facility to rise. this increased tank pressure resulted in venting
2415 | Occidental Permian Limited | Occidental - North Hobbs Unit RCF and WIB | Lea | 2024-12-09 | 2024-12-09 | 2024-12-20 | Malfunction | Carbon Monoxide | 57 | 186.51 | lbs. | Nitrogen Dioxide | 57 | 15.8 | lbs. | Sulfur Dioxide | 57 | 2071.5 | lbs | Volatile Organic Compounds (VOC) | 57 | 70.29 | lbs. | Hydrogen Sulfide | 57 | 22.67 | lbs. | F train compressor shutdown due to a faulty transmitter. With the pressure build up we then lost compressors G,H and I on High High 2nd stage discharge pressure alarm.
218 | Enterprise Field Services, LLC | South Carlsbad Compressor Station | Eddy | 2025-03-19 | 2025-03-21 | 2025-03-31 | Emergency | [12 empty] | Volatile Organic Compounds (VOC) | 0 | 0 | lbs. |  |  |  |  | This EER is withdrawn. It was reported out of an abundance of caution to meet reporting deadlines but was not an excess emission event.
610 | Versado Gas Processors, LLC | Monument Gas Plant | Lea | 2025-03-28 | 2025-03-28 | 2025-04-11 | Malfunction, Title V Deviation | Carbon Monoxide | 9 | 31.21 | lbs. | Nitrogen Dioxide | 9 | 3.64 | lbs. | Sulfur Dioxide | 9 | 459.98 | lbs | Volatile Organic Compounds (VOC) | 9 | 0.68 | lbs. | Hydrogen Sulfide | 9 | 4.89 | lbs. | Acid gas with residue quality fuel was flared to complete combustion due to an unexpected shutdown. The unexpected shutdown was attributed to a failed electrical breaker to the acid gas injection system.
609 | Versado Gas Processors, LLC | Eunice Gas Processing Plant | Lea | 2024-12-15 | 2024-12-15 | 2024-12-30 | Malfunction, Title V Deviation | Carbon Monoxide | 20 | 2.09 | lbs. | Nitrogen Dioxide | 20 | 0.46 | lbs. | Sulfur Dioxide | 20 | 1010.15 | lbs | Volatile Organic Compounds (VOC) | 20 | 0.39 | lbs. | Hydrogen Sulfide | 20 | 10.97 | lbs. | Acid gas with residue quality fuel was flared to complete combustion due an unexpected shutdown of acid gas compressor AGI-C2 flagging high H2S. The unexpected shutdown was due to a blockage in an air line which resulted in a valve solenoid malfunction delaying the valve closing.
609 | Versado Gas Processors, LLC | Eunice Gas Processing Plant | Lea | 2025-02-21 | 2025-02-21 | 2025-03-07 | Malfunction, Title V Deviation | Carbon Monoxide | 15 | 39.93 | lbs. | Nitrogen Dioxide | 15 | 4.66 | lbs. | Sulfur Dioxide | 15 | 676.29 | lbs | Volatile Organic Compounds (VOC) | 15 | 0.63 | lbs. | Hydrogen Sulfide | 15 | 7.2 | lbs. | Acid gas with residue quality fuel was flared to complete combustion as a result of an unexpected shutdown. The unexpected shutdown was attributed to a programmable logic controller (PLC) failure. The PLC controls the emergency shut down (ESD) system for the Acid Gas Injection System.
610 | Versado Gas Processors, LLC | Monument Gas Plant | Lea | 2025-03-13 | 2025-03-13 | 2025-03-27 | Malfunction, Title V Deviation | Carbon Monoxide | 57 | 251.45 | lbs. | Nitrogen Dioxide | 57 | 29.33 | lbs. | Sulfur Dioxide | 57 | 2184.33 | lbs | Volatile Organic Compounds (VOC) | 57 | 5.43 | lbs. | Hydrogen Sulfide | 57 | 23.24 | lbs. | Acid gas with residue quality fuel was flared to complete combustion due an unexpected shutdown of acid gas injection compressor #1. The cause of the unexpected shut down was failed valves.
27765 | Frontier Field Services LLC | Loco Hills CS | Eddy | 2024-05-21 | 2024-05-22 | 2024-05-23 | Shutdown | Carbon Monoxide | 1620 | 1112.15 | lbs. | Nitrogen Dioxide | 1620 | 557.08 | lbs. | Sulfur Dioxide | 1620 | 1548.83 | lbs | Volatile Organic Compounds (VOC) | 1620 | 980.06 | lbs. | Hydrogen Sulfide | 1620 | 16.8 | lbs. | High line pressure and unit shutdowns caused station to go in to high pressure recycle
218 | Enterprise Field Services, LLC | South Carlsbad Compressor Station | Eddy | 2025-03-19 | 2025-03-21 | 2025-03-31 | Emergency | [12 empty] | Volatile Organic Compounds (VOC) | 1645 | 52.38 | lbs. |  |  |  |  | The station's upstream fuel gas provider underwent line maintenance and was unable to supply purchase fuel gas for combustion units at this station. Consequently, the station temporarily used field gas to operate combustion equipment.
565 | Frontier Field Services LLC | Maljamar Gas Plant | Lea | 2024-05-08 | 2024-05-08 | 2024-11-21 | Shutdown, Title V Deviation | Carbon Monoxide | 240 | 0 | lbs. | Nitrogen Dioxide | 240 | 0 | lbs. | Sulfur Dioxide | 240 | 0 | lbs | Volatile Organic Compounds (VOC) | 240 | 0 | lbs. | Hydrogen Sulfide | 240 | 0 | lbs. | LP Flare opened due to high line pressure .Note record updated on 11/21/2024 with corrected calculations showing no excess emissions.
565 | Frontier Field Services LLC | Maljamar Gas Plant | Lea | 2024-05-07 | 2024-05-07 | 2024-11-21 | Shutdown, Title V Deviation | Carbon Monoxide | 480 | 0 | lbs. | Nitrogen Dioxide | 480 | 0 | lbs. | Sulfur Dioxide | 480 | 0 | lbs | Volatile Organic Compounds (VOC) | 480 | 0 | lbs. | Hydrogen Sulfide | 480 | 0 | lbs. | LP Flare opened due to high line pressure .Note record updated on 11/21/2024 with corrected calculations showing no excess emisisons.
565 | Frontier Field Services LLC | Maljamar Gas Plant | Lea | 2024-05-09 | 2024-05-09 | 2024-11-21 | Shutdown, Title V Deviation | Carbon Monoxide | 600 | 0 | lbs. | Nitrogen Dioxide | 600 | 0 | lbs. | Sulfur Dioxide | 600 | 0 | lbs | Volatile Organic Compounds (VOC) | 600 | 0 | lbs. | Hydrogen Sulfide | 600 | 0 | lbs. | LP Flare opened due to high line pressure .Note record updated 11/21/2024 with corrected calculations showing no excess emissions.
565 | Frontier Field Services LLC | Maljamar Gas Plant | Lea | 2024-05-06 | 2024-05-06 | 2024-11-21 | Shutdown, Title V Deviation | Carbon Monoxide | 120 | 0 | lbs. | Nitrogen Dioxide | 120 | 0 | lbs. | Sulfur Dioxide | 120 | 0 | lbs | Volatile Organic Compounds (VOC) | 120 | 0 | lbs. | Hydrogen Sulfide | 120 | 0 | lbs. | LP Flare opened due to high line pressure .Note record updated on 11/21/2024 with corrected calculations showing no excess emissions.
602 | Versado Gas Processors, LLC | Eunice North Compressor Station | Lea | 2024-04-28 | 2024-04-28 | 2024-05-10 | Malfunction | Carbon Monoxide | 160 | 823.92 | lbs. | Nitrogen Dioxide | 160 | 180.73 | lbs. | Sulfur Dioxide | 160 | 1194 | lbs | Volatile Organic Compounds (VOC) | 160 | 307.51 | lbs. | Hydrogen Sulfide | 160 | 12.96 | lbs. | Residue quality gas and inlet gas was routed to flare when there was an unexpected power outage from the purchase power company. The unexpected shutdown caused by the power outage caused pressure to increase at Targa's North Booster Compressor Station resulting in residue gas being routed to flare.
198 | HF Sinclair Navajo Refining LLC | HF Sinclair Navajo Refining LLC (Artesia) | Eddy | 2024-06-07 | 2024-06-09 | 2024-06-19 | Other | [12 empty] | Volatile Organic Compounds (VOC) | 0 | 0 | lbs. |  |  |  |  | Withdrawn EER - no excess emissions.
211 | Frontier Field Services LLC | Dagger Draw Gas Plant | Eddy | 2024-07-09 | 2024-07-14 | 2024-07-18 | Startup | Carbon Monoxide | 1020 | 32.73 | lbs. | Nitrogen Dioxide | 1020 | 7.18 | lbs. | Sulfur Dioxide | 1020 | 10329 | lbs | Volatile Organic Compounds (VOC) | 1020 | 40.47 | lbs. | Hydrogen Sulfide | 1020 | 112.07 | lbs. | Various unscheduled maintenance/ startup activities.
198 | HF Sinclair Navajo Refining LLC | HF Sinclair Navajo Refining LLC (Artesia) | Eddy | 2024-04-29 | 2024-04-29 | 2024-05-15 | Other, Title V Deviation |  |  |  |  | Nitrogen Dioxide | 300 | 1.2 | lbs. | [12 empty] | During planned maintenance at the refinery, the ROSE Unit was put on circulation due to an increase in the sour gas oil inventory. While on circulation, there was an increase of excess oxygen in the ROSE Unit Hot Oil Heater (H-2501) resulting in an increase in NOx. At the time of the emissions increase, there was an issue with the data communication from the analyzer to the operator display control board which impacted the operatorâ€™s visibility and awareness.
211 | Frontier Field Services LLC | Dagger Draw Gas Plant | Eddy | 2025-01-20 | 2025-01-20 | 2025-01-22 | Shutdown | [8 empty] | Sulfur Dioxide | 60 | 1976.51 | lbs |  |  |  |  | Hydrogen Sulfide | 60 | 21.45 | lbs. | Elevated H2S levels were detected, leading to the shutdown of acid compressor 2. The acid gas flare valve was activated as a safety measure.
19971 | Southwest Cheese Company | Clovis Plant | Curry | 2024-12-12 | 2024-12-19 | 2024-12-27 | Title V Deviation, Malfunction | [16 empty] | Hydrogen Sulfide | 9867 | 0.529 | lbs. | On 12/16/2024 it was discovered that there was a hole in our tarp covering the anaerobic lagoon of the WWTP. Usually, the lagoon is held at negative pressure so no gas can be emitted through a hole. However, during the time period from 12/12/2024 to 12/19/2024 we had an upset event which caused our lagoon to produce more gas than normal. This caused the tarp to balloon and have positive pressure which expelled gas through the hole. On 12/19 the lagoon recovered and went into negative pressure to prevent leakage through the hole.
19971 | Southwest Cheese Company | Clovis Plant | Curry | 2024-12-27 | 2024-12-27 | 2025-01-03 | Malfunction, Title V Deviation | [16 empty] | Hydrogen Sulfide | 1 | 0.02 | lbs. | High winds caused FLR1 to go out.
198 | HF Sinclair Navajo Refining LLC | HF Sinclair Navajo Refining LLC (Artesia) | Eddy | 2024-05-28 | 2024-05-28 | 2024-06-11 | Other, Title V Deviation | [8 empty] | Sulfur Dioxide | 180 | 42.8 | lbs | [8 empty] | Due to low level in the caustic tank, the line became restricted with thick caustic and debris preventing flow to the FCC disengagement/oxidation vessel (D-250). The loss of caustic flow resulted in an increase of SO2 at the FCC Regenerator.
198 | HF Sinclair Navajo Refining LLC | HF Sinclair Navajo Refining LLC (Artesia) | Eddy | 2024-04-26 | 2024-04-26 | 2024-05-07 | Other, Title V Deviation | [20 empty] | During planned maintenance on the alkylation (alky) unit, there was an increase of pressure on the olefin feed line from fluid catalytic cracking unit (FCCU) to the alky unit. This increase in pressure caused a relief valve on the alky skid treater drums to lift and vent to the South Flare (FL-0401) and visible emissions were observed.
198 | HF Sinclair Navajo Refining LLC | HF Sinclair Navajo Refining LLC (Artesia) | Eddy | 2024-04-30 | 2024-05-06 | 2024-05-20 | Title V Deviation, Other | Carbon Monoxide | 900 | 1671.9 | lbs. | [16 empty] | While increasing capacity in the Unit 63 Hydrogen Plant, there was an increase in feed of natural gas to the burners in both reformers (H-8801, H-8802). The increased gas flow to the reformers resulted in a decrease in excess oxygen and increased CO emissions based on the CO CEMS analyzer. This occurred intermittently on April 30th and May 5th.
198 | HF Sinclair Navajo Refining LLC | HF Sinclair Navajo Refining LLC (Artesia) | Eddy | 2024-05-14 | 2024-05-14 | 2024-05-29 | Other, Title V Deviation | Carbon Monoxide | 180 | 9.97 | lbs. | Nitrogen Dioxide | 180 | 1.69 | lbs. |  |  |  |  | Volatile Organic Compounds (VOC) | 120 | 5.17 | lbs. |  |  |  |  | On May 14th, there was a loss of flow to the depropanizer charge pump (P-422) which caused the pressure to increase in the Unit 35 Saturates Gas Plant debutanizer tower (W-58) and a relief valve relieved to the South Flare (FL-0401). This venting resulted in an increase of CO, NOx, and VOC from the South Flare.
198 | HF Sinclair Navajo Refining LLC | HF Sinclair Navajo Refining LLC (Artesia) | Eddy | 2024-06-07 | 2024-06-07 | 2024-06-19 | Other, Title V Deviation | [20 empty] | On June 7th, there was intermittent visible emissions from the North Flare (FL-0400). At the time of the event, there was an insufficient steam to gas ratio causing the smoking from the flare stack.
198 | HF Sinclair Navajo Refining LLC | HF Sinclair Navajo Refining LLC (Artesia) | Eddy | 2024-11-01 | 2024-11-01 | 2024-11-18 | Other, Title V Deviation | [20 empty] | On 11/1, there was a decrease of caustic level in the caustic skids A and C. Light ends were sent to skid D which resulted in an increase of pressure and skid D off-gas vented to the South Flare (FL-0401). Due to the off-gas venting to the flare, visible emissions were observed.
198 | HF Sinclair Navajo Refining LLC | HF Sinclair Navajo Refining LLC (Artesia) | Eddy | 2024-10-29 | 2024-10-29 | 2024-11-13 | Other, Title V Deviation | [8 empty] | Sulfur Dioxide | 180 | 32.9 | lbs | [8 empty] | While unloading a caustic truck, the line from the caustic tank became restricted with thick caustic and debris preventing flow to the FCC disengagement/oxidation vessel. The loss of caustic flow resulted in an increase of SO2 at the FCC Regenerator.
198 | HF Sinclair Navajo Refining LLC | HF Sinclair Navajo Refining LLC (Artesia) | Eddy | 2024-07-31 | 2024-08-01 | 2024-08-15 | Title V Deviation, Other | [8 empty] | Sulfur Dioxide | 840 | 0 | lbs | [8 empty] | On July 31, 2024, Unit 31 Sulfur Recovery Unit (SRU) unexpectedly shut down when plant fuel gas entered the incinerator firebox and caused a loss of flame. The loss of the SRU resulted in acid gas diverting and overwhelming the tail gas incinerator (H-0473).
198 | HF Sinclair Navajo Refining LLC | HF Sinclair Navajo Refining LLC (Artesia) | Eddy | 2024-10-06 | 2024-10-06 | 2024-10-17 | Other, Title V Deviation |  |  |  |  | Nitrogen Dioxide | 120 | 0.94 | lbs. | [12 empty] | On October 6th, the selective catalytic reformer (SCR) vaporizer on the Unit 64 Hydrogen Plant malfunctioned which reduced the vaporized ammonia and resulted in an increase of NOx lb/hr at the reformer (H-9851).
198 | HF Sinclair Navajo Refining LLC | HF Sinclair Navajo Refining LLC (Artesia) | Eddy | 2024-07-28 | 2024-07-28 | 2024-08-08 | Title V Deviation, Other | [8 empty] | Sulfur Dioxide | 240 | 0 | lbs | [8 empty] | On July 28th there was an increase of SO2 emissions at the Unit 31 Sulfur Recovery Units (SRU) tail gas incinerator (H-0473) when the sour water acid gas butterfly valve was slightly opened.
198 | HF Sinclair Navajo Refining LLC | HF Sinclair Navajo Refining LLC (Artesia) | Eddy | 2024-07-17 | 2024-07-17 | 2024-07-30 | Other, Title V Deviation | [8 empty] | Sulfur Dioxide | 60 | 0 | lbs | [8 empty] | On July 17, 2024, Unit 30 and Unit 31 Sulfur Recovery Units (SRUs) unexpectedly shut down due to the rich amine flash drum (W-21) overpressuring from an accumulation of hydrocarbon and vapor in the system following startup of the Unit 44 Diesel Hydrodesulfurizer. The loss of the SRUs resulted in acid gas diverting and overwhelming the tail gas incinerator (H-0473).
198 | HF Sinclair Navajo Refining LLC | HF Sinclair Navajo Refining LLC (Artesia) | Eddy | 2025-03-06 | 2025-03-06 | 2025-03-20 | Other, Title V Deviation | [20 empty] | Due to heavy hydrocarbons carried over from the amine contactor to the Alky unit, the feed surge drum vented to the Alky Flare and visible emissions were observed until the Alky feed was stabilized.
198 | HF Sinclair Navajo Refining LLC | HF Sinclair Navajo Refining LLC (Artesia) | Eddy | 2025-02-16 | 2025-02-16 | 2025-02-28 | Other, Title V Deviation | [16 empty] | Hydrogen Sulfide | 119 | 0 | lbs. | After performing maintenance on the north amine stripper tower (W745) filters, there was an increase in tower temperature and line pressure. The tower sent excessive acid gas to the Unit 31 sulfur recovery unit (SRU), which caused the Unit 31 tail gas incinerator to shut down on low fuel gas flow. Due to the SRU and north amine tower upset, there was an increase of H2S at the low-pressure fuel gas drum (D-0019) until Unit 31 SRU and the amine system was stabilized, and the fuel gas system was cleaned.
198 | HF Sinclair Navajo Refining LLC | HF Sinclair Navajo Refining LLC (Artesia) | Eddy | 2025-01-19 | 2025-01-19 | 2025-02-03 | Other, Title V Deviation | [16 empty] | Hydrogen Sulfide | 120 | 0 | lbs. | On 1/19, there was a loss of steam due to boiler 7 and boiler 9 shutting down. The plantwide steam conservation procedure was implemented. As a result, the amine system was unable to remove H2S from the plant fuel gas system. This caused an increase of H2S at the low-pressure fuel gas drum (D-0019).
198 | HF Sinclair Navajo Refining LLC | HF Sinclair Navajo Refining LLC (Artesia) | Eddy | 2025-03-05 | 2025-03-08 | 2025-03-20 | Other, Title V Deviation | [8 empty] | Sulfur Dioxide | 4440 | 0 | lbs | [8 empty] | Due to repeat unit upsets the U30 SRU Tail Gas Unit amine system became contaminated, and absorption efficiency decreased. Based on previous amine analysis the most likely contamination was SO2 driven heat stable salts leading to lack of absorption efficiency at the Unit 30 SRU tail gas unit leading to break through to the incinerator (H-0473) intermittently until the amine system was purged and replaced and sulfur recovery unit was stabilized.
198 | HF Sinclair Navajo Refining LLC | HF Sinclair Navajo Refining LLC (Artesia) | Eddy | 2025-01-26 | 2025-01-26 | 2025-02-07 | Other, Title V Deviation | [8 empty] | Sulfur Dioxide | 60 | 0 | lbs | [8 empty] | On January 26th, the Unit 31 sulfur recovery unit shut down when the incinerator pilot flame rod lost indication. Due to the SRU shutdown, there was an increase of SO2 at the Unit 31 SRU tail gas unit incinerator (H-3103).
198 | HF Sinclair Navajo Refining LLC | HF Sinclair Navajo Refining LLC (Artesia) | Eddy | 2025-02-25 | 2025-02-25 | 2025-03-11 | Other, Title V Deviation | [20 empty] | Due to increased c1 and c2 in the alky feed, the depropanizer overhead vented off the vent gas absorber to the Alky Flare and visible emissions were observed intermittently.
198 | HF Sinclair Navajo Refining LLC | HF Sinclair Navajo Refining LLC (Artesia) | Eddy | 2025-01-24 | 2025-01-25 | 2025-02-07 | Title V Deviation, Other | [8 empty] | Sulfur Dioxide | 1320 | 0 | lbs | [8 empty] | On January 24th, the Unit 31 sulfur recovery unit (SRU) shut down due to the loss of the tail gas incinerator pilot flame. Upon startup, there were excess hydrocarbons entrained in the amine system, which delayed the startup of Unit 31. Due to the Unit 31 SRU and amine system upset, there was an increase of SO2 at the Unit 30 SRU tail gas unit incinerator (H-0473).
198 | HF Sinclair Navajo Refining LLC | HF Sinclair Navajo Refining LLC (Artesia) | Eddy | 2025-02-03 | 2025-02-03 | 2025-02-17 | Title V Deviation, Other | [20 empty] | While depressuring Tank 119 to adjust pressure differential at the isobutane tanks, there was an increase of isobutane vented to the South Flare and visible emissions were observed.
198 | HF Sinclair Navajo Refining LLC | HF Sinclair Navajo Refining LLC (Artesia) | Eddy | 2024-12-23 | 2024-12-23 | 2025-01-08 | Other | Carbon Monoxide | 179 | 0 | lbs. | [16 empty] | No excess emissions occurred. This EER is withdrawn.
1177 | Hilcorp Energy Company | San Juan Gas Plant | San Juan | 2025-04-08 | 2025-04-08 | 2025-04-09 | Shutdown, Title V Deviation | [20 empty] | A surge valve failed on emission unit 3 causing train 2 tower to pressure up and require a release to emission unit 9.
198 | HF Sinclair Navajo Refining LLC | HF Sinclair Navajo Refining LLC (Artesia) | Eddy | 2025-01-30 | 2025-01-30 | 2025-02-13 | Title V Deviation, Other | [8 empty] | Sulfur Dioxide | 420 | 750.6 | lbs | [8 empty] | On January 29th, the Unit 31 sulfur recovery unit hot oil heater H-3101 shut down due to the loss of the pilot and burner flame detection due to weather. Due to the Unit 31 SRU heater shutdown, there was an increase of SO2 at the Unit 31 SRU tail gas unit incinerator (H-3103).
198 | HF Sinclair Navajo Refining LLC | HF Sinclair Navajo Refining LLC (Artesia) | Eddy | 2025-02-20 | 2025-02-21 | 2025-03-06 | Other, Title V Deviation | [16 empty] | Hydrogen Sulfide | 2100 | 0 | lbs. | On February 20th, there was a loss of power to instrument air at the refinery causing the shutdown of several process units in the refinery, including Unit 09-Alky, 70-CCR, 33-DHT, 34-MHC, 45-GOH, 44-KHT, 54-Prime G, 64-H2, 26-RDU, 02-Crude, 25-ROSE, 35-Sats Gas, 41-PBC, 06/13-NHTs, 30/31-SRUs, 07-Amine and SWS, 20-Benfree. Due to the shutdown of the SRUs and north amine, there was an increase of H2S at the low-pressure fuel gas drum (D-0019).
198 | HF Sinclair Navajo Refining LLC | HF Sinclair Navajo Refining LLC (Artesia) | Eddy | 2025-02-20 | 2025-02-24 | 2025-03-06 | Other, Title V Deviation | Carbon Monoxide | 5100 | 0 | lbs. | [16 empty] | On February 20th, there was a loss of power to instrument air at the refinery causing the shutdown of several process units in the refinery, including Unit 09-Alky, 70-CCR, 33-DHT, 34-MHC, 45-GOH, 44-KHT, 54-Prime G, 64-H2, 26-RDU, 02-Crude, 25-ROSE, 35-Sats Gas, 41-PBC, 06/13-NHTs, 30/31-SRUs, 07-Amine and SWS, 20-Benfree. The refinery wide shut down and subsequent startup of units required torching the regen and heating up the oil prior to adding feed, resulting in an increase of CO PPM and lb/hr at the FCC Regen Scrubber.
198 | HF Sinclair Navajo Refining LLC | HF Sinclair Navajo Refining LLC (Artesia) | Eddy | 2025-01-22 | 2025-01-22 | 2025-02-06 | Other | [16 empty] | Hydrogen Sulfide | 180 | 0 | lbs. | WITHDRAWN. .Per 60.103a(h), the combustion in a flare of process upset gases or fuel gas that is released to the flare as a result of relief valve leakage or other emergency malfunctions is exempt from this limit. After further evaluation, the gases flared during this event are considered to meet the definition of process upset gas and exempt from the H2S limit. This event is .being withdrawn.
1177 | Hilcorp Energy Company | San Juan Gas Plant | San Juan | 2024-10-15 | 2024-10-15 | 2024-10-16 | Scheduled Maintenance, Title V Deviation | [20 empty] | The process gas stream normally direct to Emission Unit 16 had to be directed to Emission Unit 9 while a routine calibration was performed.
1148 | Enterprise Field Services, LLC | Chaco Gas Plant | San Juan | 2024-10-09 | 2024-10-09 | 2024-10-11 | Scheduled Maintenance, Title V Deviation | Carbon Monoxide | 60 | 7.4 | lbs. | Nitrogen Dioxide | 60 | 3.7 | lbs. |  |  |  |  | Volatile Organic Compounds (VOC) | 60 | 34.1 | lbs. |  |  |  |  | While preparing the 400 train for inspection of the Cold side reboiler an operations technician opened a 3â€™â€™ liquid line to flare, sending a high volume of gas/liquid to the flare resulting in a high flow measurement.
1177 | Hilcorp Energy Company | San Juan Gas Plant | San Juan | 2025-04-14 | 2025-04-14 | 2025-04-15 | Shutdown, Title V Deviation | [20 empty] | Train 1 had thrust issues requiring the train to be taken down to work on to alleviate the problem. This required volume to be sent to emission unit 9 unit it could be sent to unit 16.
1177 | Hilcorp Energy Company | San Juan Gas Plant | San Juan | 2025-04-18 | 2025-04-18 | 2025-04-21 | Shutdown, Title V Deviation | [20 empty] | Emission unit 1 shut down due to the UPS charging system failing. This required a blowdown to emission unit 9.
1177 | Hilcorp Energy Company | San Juan Gas Plant | San Juan | 2024-09-04 | 2024-09-04 | 2024-09-05 | Shutdown, Title V Deviation | [20 empty] | An upstream shutdown caused the plant's inlet volume to go to zero. This in turn caused the plant's outlet to exceed the oxygen content per the transportation contract and the outlet valve slammed closed.
36536 | Targa Northern Delaware LLC | Road Runner Gas Processing Plant | Eddy | 2024-08-15 | 2024-08-15 | 2024-08-29 | Malfunction | Carbon Monoxide | 12 | 21.73 | lbs. | Nitrogen Dioxide | 12 | 10.89 | lbs. |  |  |  |  | Volatile Organic Compounds (VOC) | 12 | 4.36 | lbs. |  |  |  |  | Gas was flared when the expander shut down on low compressor inlet temperature. The shutdown was due to a malfunctioning temperature transmitter.
36536 | Targa Northern Delaware LLC | Road Runner Gas Processing Plant | Eddy | 2024-08-25 | 2024-08-25 | 2024-09-09 | Malfunction | Carbon Monoxide | 5 | 4.09 | lbs. | Nitrogen Dioxide | 5 | 2.05 | lbs. |  |  |  |  | Volatile Organic Compounds (VOC) | 5 | 0.82 | lbs. |  |  |  |  | Gas was flared due to an expander compressor bearing high temp shut down. The shutdown was caused by a failed transmitter on the expander compressor lube oil cooler. The transmitter produced a false vibration shutdown, and the shutdown of the lube oil cooler caused the bearing temperature in the expander compressor to increase.
36536 | Targa Northern Delaware LLC | Road Runner Gas Processing Plant | Eddy | 2025-03-17 | 2025-03-17 | 2025-03-31 | Shutdown | [12 empty] | Volatile Organic Compounds (VOC) | 0 | 0 | lbs. |  |  |  |  | This event was reported out of an abundance of caution. However, upon further investigation, it was determined that this event was an SSM activity. The emissions from this event were tracked on SSM for EP-9.
38214 | Chevron USA Inc - Midland | Chevron - HY NM Section 10 CTB and Compressor Stations | Eddy | 2024-09-03 | 2024-09-03 | 2024-09-13 | Malfunction | Carbon Monoxide | 15 | 14.57 | lbs. | Nitrogen Dioxide | 15 | 2.68 | lbs. | Sulfur Dioxide | 15 | 0.12 | lbs | Volatile Organic Compounds (VOC) | 15 | 16.99 | lbs. |  |  |  |  | Compressor went down on high compressor oil differential pressure.
36802 | Chevron USA Inc - Midland | Salado Draw 23 Compressor Station & Tank Battery | Lea | 2024-11-02 | 2024-11-02 | 2024-11-12 | Malfunction | Carbon Monoxide | 240 | 154.63 | lbs. | Nitrogen Dioxide | 240 | 28.42 | lbs. | Sulfur Dioxide | 240 | 0.67 | lbs | Volatile Organic Compounds (VOC) | 240 | 177.61 | lbs. |  |  |  |  | Third party shut-in due to high oxygen content resulted in flaring.
37267 | Chevron USA Inc - Midland | Salado Draw CTB 24 | Lea | 2024-09-17 | 2024-09-17 | 2024-09-30 | Malfunction | [12 empty] | Volatile Organic Compounds (VOC) | 30 | 11210.69 | lbs. | Hydrogen Sulfide | 30 | 0.08 | lbs. | Purging o2 out of new line resulted in venting.
36802 | Chevron USA Inc - Midland | Salado Draw 23 Compressor Station & Tank Battery | Lea | 2025-04-02 | 2025-04-02 | 2025-04-16 | Malfunction | [12 empty] | Volatile Organic Compounds (VOC) | 723 | 1097.46 | lbs. |  |  |  |  | Vapor recovery unit was shut down for maintenance activities. The VRU downtime resulted in intermittent venting from tanks.
36802 | Chevron USA Inc - Midland | Salado Draw 23 Compressor Station & Tank Battery | Lea | 2025-01-23 | 2025-01-23 | 2025-02-05 | Malfunction | Carbon Monoxide | 20 | 26.06 | lbs. | Nitrogen Dioxide | 20 | 4.8 | lbs. | Sulfur Dioxide | 20 | 0.11 | lbs | Volatile Organic Compounds (VOC) | 20 | 29.97 | lbs. |  |  |  |  | Third party takeaway unexpectedly shut their sales line which caused the facilities pressure to increase. the vapor .recovery units at the facility could not overcome the increased pressure and this caused the tank pressures at the facility .to rise. this increased tank pressure resulted in venting
36802 | Chevron USA Inc - Midland | Salado Draw 23 Compressor Station & Tank Battery | Lea | 2025-02-18 | 2025-02-18 | 2025-03-03 | Malfunction | [12 empty] | Volatile Organic Compounds (VOC) | 40 | 1081.77 | lbs. |  |  |  |  | A vessel blowdown occurred in preparation for a vessel clean out. The cleanout was performed to remove debris from the dumps.
36802 | Chevron USA Inc - Midland | Salado Draw 23 Compressor Station & Tank Battery | Lea | 2024-12-27 | 2024-12-27 | 2025-01-08 | Malfunction | [12 empty] | Volatile Organic Compounds (VOC) | 689 | 125.22 | lbs. |  |  |  |  | Valve replacement due to corrosion resulted in venting to atmosphere.
38214 | Chevron USA Inc - Midland | Chevron - HY NM Section 10 CTB and Compressor Stations | Eddy | 2025-02-03 | 2025-02-03 | 2025-02-11 | Other | [12 empty] | Volatile Organic Compounds (VOC) | 61 | 0 | lbs. |  |  |  |  | same as event 038214-02042025-01
38214 | Chevron USA Inc - Midland | Chevron - HY NM Section 10 CTB and Compressor Stations | Eddy | 2024-10-17 | 2024-10-17 | 2024-11-01 | Malfunction | Carbon Monoxide | 80 | 47.05 | lbs. | Nitrogen Dioxide | 80 | 8.65 | lbs. |  |  |  |  | Volatile Organic Compounds (VOC) | 80 | 54.87 | lbs. |  |  |  |  | Compressors down and flaring due to third party takeaway line experiencing high pressure, preventing us from using the takeaway line. Ops troubleshooting discovered the third party company had lost compression and this caused the line to pressure up.
38125 | Targa Northern Delaware LLC | Wild Hog Compressor Station | Lea | 2025-02-08 | 2025-02-08 | 2025-02-21 | Malfunction | Carbon Monoxide | 752 | 487.39 | lbs. | Nitrogen Dioxide | 752 | 244.14 | lbs. | Sulfur Dioxide | 752 | 424.48 | lbs | Volatile Organic Compounds (VOC) | 752 | 392.63 | lbs. | Hydrogen Sulfide | 752 | 4.52 | lbs. | Gas was routed to a portable flare to remove an obstruction in the Winkler 10-inch inlet pipeline into the facility. It was necessary to route the pipeline blowdown to flare to protect personnel and equipment.
38214 | Chevron USA Inc - Midland | Chevron - HY NM Section 10 CTB and Compressor Stations | Eddy | 2025-01-09 | 2025-01-10 | 2025-01-23 | Malfunction | [12 empty] | Volatile Organic Compounds (VOC) | 740 | 554.73 | lbs. |  |  |  |  | dump valves on VRU and compressors scrubbers hanging open resulting in excess gas going to tanks, resulting in intermittent venting.
37928 | Chevron USA Inc - Midland | El Toro Facility | Eddy | 2024-11-23 | 2024-11-23 | 2024-11-26 | Other | Carbon Monoxide | 5 | 0 | lbs. | [16 empty] | Please disregard this EER, erroneous report.
1148 | Enterprise Field Services, LLC | Chaco Gas Plant | San Juan | 2024-05-06 | 2024-05-06 | 2024-05-07 | Malfunction, Title V Deviation | Carbon Monoxide | 60 | 33.6 | lbs. | Nitrogen Dioxide | 60 | 16.8 | lbs. |  |  |  |  | Volatile Organic Compounds (VOC) | 60 | 19.7 | lbs. |  |  |  |  | A power failure on the Chaco Plant's ESD system caused the plant to shut down.
1273 | Harvest Four Corners LLC | Pump Mesa Central Delivery Point | San Juan | 2023-04-03 | 2024-04-14 | 2024-05-15 | Other | [12 empty] | Volatile Organic Compounds (VOC) | 525600 | 1 | lbs. |  |  |  |  | Glycalc emissions modeling for emissions inventory show an exceedance of dehy EU 17a tpy VOC limit. EU 17a VOC tpy 10.6 limit. Emissions inventory calculated 11.2 . .The exceedance is due to an error in the 2023 gas analysis. A new sample was pulled on April 15, 2024. No permit revisions will be required as this appears to be an isolated event. No determination can be made to pinpoint the cause of the isolated event, as the sample from 2023 can be the result of pigging events, upstream operating conditions, or an unclean sample cylinder bottle. . .Upon submittal of minor source facility excess emissions report, Harvest decided to submit excess emissions report for TV facility Pump Mesa. Excess Emissions was already submitted to NMED during Emissions Inventory, Harvest is proactively submitting report as EER report to ensure that all reporting requirements are meet.
38125 | Targa Northern Delaware LLC | Wild Hog Compressor Station | Lea | 2024-04-30 | 2024-04-30 | 2024-05-14 | Malfunction | [12 empty] | Volatile Organic Compounds (VOC) | 0 | 0 | lbs. |  |  |  |  | This event was reported out of an abundance of caution. However, upon further investigation it was determined that this event was a malfunction event, and the event was tracked on the allowable malfunction emissions under GCP-O&G 7541M2 which was issued on 4/26/2024.
38418 | Chevron USA Inc - Midland | Sand Dunes CS 11 | Eddy | 2025-01-22 | 2025-01-22 | 2025-01-28 | Malfunction | Carbon Monoxide | 8 | 11.11 | lbs. | Nitrogen Dioxide | 8 | 2.04 | lbs. |  |  |  |  | Volatile Organic Compounds (VOC) | 8 | 7.59 | lbs. |  |  |  |  | Initial EER late due to confusion over permit application in progress with NMED, which would allow for AOS Flaring. We realized this had not yet been authorized and are now reporting this event. .The electric compressors went down due to high inlet pressure, which caused high pressure in inlets at CS11 resulting in flaring.
38067 | Delek Logistics New Mexico | 3 Bear Libby Gas Plant | Lea | 2023-12-28 | 2024-02-22 | 2024-05-15 | Other, Title V Deviation | Carbon Monoxide | 95129 | 590 | lbs. | [16 empty] | A JJJJ test was performed in 2023 Q4 that exceeded the CO permit limit (1.82 lb/hr tested vs 1.6 lb/hr limit). NOx and VOC results were less than authorized limits. The 2024 Q1 performance test resulted in regulatory compliance for CO and other tested compounds.
38481 | XTO Energy Inc | Cowboy CDP | Eddy | 2023-02-26 | 2025-01-06 | 2025-01-20 | Other | Carbon Monoxide | 979200 | 70081 | lbs. | Nitrogen Dioxide | 979200 | 35104 | lbs. |  |  |  |  | Volatile Organic Compounds (VOC) | 979200 | 56159 | lbs. |  |  |  |  | Shutdown and subsequent startup flaring from a Cryo turnaround, driven by a planned safety upgrade, impacted the rolling total SSM flaring emissions and was the predominant factor that led to an exceedance starting on February 26, 2023. Startup of an additional Cryo (Cryo 2) unit, along with plant operations and additional routine SSM activities, contributed to the rolling total exceedance. On April 15, 2024, XTO identified the excess emission of the Cryo SSM rolling total. An initial EER was submitted June 26, 2024.
38481 | XTO Energy Inc | Cowboy CDP | Eddy | 2025-01-22 | 2025-01-22 | 2025-02-04 | Malfunction | [12 empty] | Volatile Organic Compounds (VOC) | 10 | 1720.28 | lbs. |  |  |  |  | Due to cold weather, an ice plug formed in the pilot sensing line of a pressure safety valve. The ice plug in the pilot sensing line caused the pressure safety valve to fail safe, releasing gas to the atmosphere.
38418 | Chevron USA Inc - Midland | Sand Dunes CS 11 | Eddy | 2025-01-21 | 2025-01-21 | 2025-01-28 | Malfunction | Carbon Monoxide | 17 | 98.24 | lbs. | Nitrogen Dioxide | 17 | 18.05 | lbs. |  |  |  |  | Volatile Organic Compounds (VOC) | 17 | 67.13 | lbs. |  |  |  |  | Initial EER late due to confusion over permit application in progress with NMED, which would allow for AOS Flaring. We realized this had not yet been authorized and are now reporting this event. .Hydrate formed at compressor station instrument air skid. This caused compressors to shut down on high discharge pressure resulting in brief flaring event.
38348 | Chevron USA Inc - Midland | Chevron - Culebra Bluff West CS | Eddy | 2024-12-20 | 2024-12-20 | 2025-02-14 | Other | [12 empty] | Volatile Organic Compounds (VOC) | 12 | 0 | lbs. |  |  |  |  | This event is allowed per Permit Condition A106A and the Alternate Operating Scenario described in permit 7751. The emissions are recorded as per A207.
38348 | Chevron USA Inc - Midland | Chevron - Culebra Bluff West CS | Eddy | 2024-12-28 | 2024-12-28 | 2025-02-14 | Other | [12 empty] | Volatile Organic Compounds (VOC) | 9 | 0 | lbs. |  |  |  |  | This event is allowed per Permit Condition A106A and the Alternate Operating Scenario described in permit 7751. The emissions are recorded as per A207.
38348 | Chevron USA Inc - Midland | Chevron - Culebra Bluff West CS | Eddy | 2024-07-21 | 2024-07-21 | 2024-08-07 | Malfunction | Carbon Monoxide | 15 | 3.8 | lbs. | Nitrogen Dioxide | 15 | 0.7 | lbs. | Sulfur Dioxide | 15 | 0.02 | lbs | Volatile Organic Compounds (VOC) | 15 | 4.45 | lbs. |  |  |  |  | The T402 slop tank hi hi level sensor tripped on a false high reading LZHH which ESD the station.
38290 | Chevron USA Inc - Midland | Chevron - Culebra Bluff East CS | Eddy | 2025-03-27 | 2025-03-27 | 2025-04-10 | Malfunction | [12 empty] | Volatile Organic Compounds (VOC) | 69 | 3075.64 | lbs. |  |  |  |  | VRU shut down on low discharge pressure. Unit did not respond upon restart. Called specialist to help restart unit.
38290 | Chevron USA Inc - Midland | Chevron - Culebra Bluff East CS | Eddy | 2024-06-16 | 2024-06-16 | 2024-06-24 | Malfunction | [12 empty] | Volatile Organic Compounds (VOC) | 19 | 1242.68 | lbs. | Hydrogen Sulfide | 19 | 0.01 | lbs. | Began venting due to the 1st stage dump valve on unit 803 hanging open after shutting down.
39039 | Chevron USA Inc - Midland | Cotton Draw Section 3 CTB 1 | Lea | 2024-10-17 | 2024-10-17 | 2024-10-29 | Malfunction | [12 empty] | Volatile Organic Compounds (VOC) | 30 | 1530.42 | lbs. | Hydrogen Sulfide | 30 | 0.01 | lbs. | Purging tank to atmosphere resulted in venting.
39049 | Chevron USA Inc - Midland | Cotton Draw Section 3 Compressor Station | Eddy | 2024-10-25 | 2024-10-26 | 2024-11-05 | Malfunction | Carbon Monoxide | 783 | 87.41 | lbs. | Nitrogen Dioxide | 783 | 16.07 | lbs. | Sulfur Dioxide | 783 | 0.3 | lbs | Volatile Organic Compounds (VOC) | 783 | 152.82 | lbs. |  |  |  |  | Unexpected failure on the fuel gas scrubber resulted in flaring.
40095 | Enterprise Delaware Basin Treating LLC | Gila Compressor Station | Lea | 2025-01-29 | 2025-01-29 | 2025-02-07 | Malfunction |  |  |  |  | Nitrogen Dioxide | 1 | 0 | lbs. | [12 empty] | This EER is withdrawn. It was reported out of an abundance of caution to meet reporting deadlines, but does not meet the criteria for a MALF event.
40858 | DCP Operating Company LP | Tiger Booster Station | Eddy | 2024-01-01 | 2024-12-31 | 2025-04-14 | Malfunction | [12 empty] | Volatile Organic Compounds (VOC) | 525600 | 11955.29 | lbs. |  |  |  |  | On 01/09/2025, it was discovered that the VRU's installed at Tiger Booster Station were potentially undersized for the process. After investigation, it was determined that the VRU's were undersized and larger VRU's have been installed. Previous to the larger VRU's did not effectively control emissions from the two process tanks. The emissions reported are based on engineering data to determine the emissions not controlled by the undersized VRU's.
34529 | XTO Energy Inc | XTO - Nash 39 Tank Battery | Eddy | 2025-02-25 | 2025-02-28 | 2025-03-14 | Malfunction | [12 empty] | Volatile Organic Compounds (VOC) | 4355 | 203 | lbs. |  |  |  |  | A survey identified emissions from the facility blowdown tank. Further investigation identified a PRV leaking by on a gas sales scrubber vessel.
39560 | Chevron USA Inc - Midland | Chevron- Culebra Bluff Section 26 CS | Eddy | 2024-06-07 | 2024-06-07 | 2024-06-19 | Malfunction | Carbon Monoxide | 8 | 22.25 | lbs. | Nitrogen Dioxide | 8 | 4.09 | lbs. | Sulfur Dioxide | 8 | 0.1 | lbs | Volatile Organic Compounds (VOC) | 8 | 25.56 | lbs. |  |  |  |  | Compressor Unit went down on Low Compressor oil.
39560 | Chevron USA Inc - Midland | Chevron- Culebra Bluff Section 26 CS | Eddy | 2024-06-01 | 2024-06-01 | 2024-06-14 | Malfunction | Carbon Monoxide | 20 | 23.79 | lbs. | Nitrogen Dioxide | 20 | 4.37 | lbs. | Sulfur Dioxide | 20 | 0.1 | lbs | Volatile Organic Compounds (VOC) | 20 | 27.32 | lbs. |  |  |  |  | Compressor down on engine under speed alarm.
39560 | Chevron USA Inc - Midland | Chevron- Culebra Bluff Section 26 CS | Eddy | 2024-07-03 | 2024-07-03 | 2024-07-17 | Malfunction | Carbon Monoxide | 105 | 56.4 | lbs. | Nitrogen Dioxide | 105 | 10.37 | lbs. | Sulfur Dioxide | 105 | 0.24 | lbs | Volatile Organic Compounds (VOC) | 105 | 64.78 | lbs. |  |  |  |  | Compressor down on High suction inlet temp.
39560 | Chevron USA Inc - Midland | Chevron- Culebra Bluff Section 26 CS | Eddy | 2024-07-11 | 2024-07-11 | 2024-07-29 | Malfunction | Carbon Monoxide | 35 | 31.08 | lbs. | Nitrogen Dioxide | 35 | 5.71 | lbs. | Sulfur Dioxide | 35 | 0.13 | lbs | Volatile Organic Compounds (VOC) | 35 | 35.7 | lbs. |  |  |  |  | Mechanics working on one compressor caused another to go down, then the compressor they were working on went down.
39498 | Chevron USA Inc - Midland | Chevron - Dagger Lake Section 4 CS | Lea | 2024-09-21 | 2024-09-21 | 2024-10-02 | Malfunction | Carbon Monoxide | 6 | 16.95 | lbs. | Nitrogen Dioxide | 6 | 3.1 | lbs. | Sulfur Dioxide | 6 | 0.07 | lbs | Volatile Organic Compounds (VOC) | 6 | 8.2 | lbs. |  |  |  |  | Amine facility power loss caused our equipment to ESD. Hi discharge pressure caused our compressors to esd and resulted in in a flare event
39560 | Chevron USA Inc - Midland | Chevron- Culebra Bluff Section 26 CS | Eddy | 2024-12-16 | 2024-12-16 | 2024-12-26 | Malfunction | Carbon Monoxide | 50 | 105.13 | lbs. | Nitrogen Dioxide | 50 | 19.32 | lbs. |  |  |  |  | Volatile Organic Compounds (VOC) | 50 | 120.77 | lbs. |  |  |  |  | Power interruption by third party provider caused Station shut down and all compressors to go down.
40175 | Chevron USA Inc - Midland | Sand Dunes 10 CS | Eddy | 2024-10-25 | 2024-10-25 | 2024-11-05 | Malfunction | [12 empty] | Volatile Organic Compounds (VOC) | 300 | 16287.53 | lbs. |  |  |  |  | glycol level dropped and pump was pushing gas to the flash gas separator and condensate dump was open sending gas to the tanks.
39498 | Chevron USA Inc - Midland | Chevron - Dagger Lake Section 4 CS | Lea | 2024-10-16 | 2024-10-17 | 2024-10-29 | Malfunction | Carbon Monoxide | 16 | 1.27 | lbs. | Nitrogen Dioxide | 16 | 0.23 | lbs. |  |  |  |  | Volatile Organic Compounds (VOC) | 16 | 0.6 | lbs. |  |  |  |  | Fuel skid malfunction caused compressor to go down and resulted in flaring.
39537 | XTO Energy Inc | XTO - Poker Lake Unit 29 Big Sinks East Satellite Facility | Eddy | 2024-05-16 | 2024-05-16 | 2024-05-24 | Malfunction | [12 empty] | Volatile Organic Compounds (VOC) | 60 | 92.16 | lbs. |  |  |  |  | Production inlet header was discovered to be leaking produced fluids and gas at the Poker Lake Unit 29 Big Sink East Satellite facility. The cause of release was determined to be internal corrosion of the header pipe.
39498 | Chevron USA Inc - Midland | Chevron - Dagger Lake Section 4 CS | Lea | 2024-06-01 | 2024-06-01 | 2024-06-06 | Malfunction | Carbon Monoxide | 4 | 9.74 | lbs. | Nitrogen Dioxide | 4 | 1.79 | lbs. | Sulfur Dioxide | 4 | 0.04 | lbs | Volatile Organic Compounds (VOC) | 4 | 4.73 | lbs. |  |  |  |  | Compressor down due to high alarm resulted in flaring.
39560 | Chevron USA Inc - Midland | Chevron- Culebra Bluff Section 26 CS | Eddy | 2024-05-03 | 2024-05-03 | 2024-05-14 | Malfunction | Carbon Monoxide | 11 | 42.59 | lbs. | Nitrogen Dioxide | 11 | 7.83 | lbs. | Sulfur Dioxide | 11 | 0.18 | lbs | Volatile Organic Compounds (VOC) | 11 | 48.91 | lbs. |  |  |  |  | Compressor 802 went down on low water jacket coolant causing facility to briefly flare.
39823 | Enterprise Delaware Basin Treating LLC | Dark Horse Treating Facility | Lea | 2025-03-13 | 2025-03-13 | 2025-03-24 | Malfunction | [12 empty] | Volatile Organic Compounds (VOC) | 14 | 561 | lbs. |  |  |  |  | PRV lifted intermittently during restart of TEG reboiler.
39498 | Chevron USA Inc - Midland | Chevron - Dagger Lake Section 4 CS | Lea | 2024-11-09 | 2024-11-09 | 2024-11-25 | Malfunction | Carbon Monoxide | 7 | 12.29 | lbs. | Nitrogen Dioxide | 7 | 2.26 | lbs. | Sulfur Dioxide | 7 | 0.05 | lbs | Volatile Organic Compounds (VOC) | 7 | 5.98 | lbs. |  |  |  |  | An unexpected third party shut in resulted in flaring.
29590 | Targa Northern Delaware LLC | Big Lizard Compressor Station | Lea | 2024-09-30 | 2024-09-30 | 2024-10-15 | Startup, Title V Deviation | [12 empty] | Volatile Organic Compounds (VOC) | 1 | 55.02 | lbs. |  |  |  |  | Gas was released to atmosphere when 3338 was depressurized to restart the unit. The unit was offline after a low suction shut down caused by low demand and decreased gas sent to the station from third party producers.
35139 | Chevron USA Inc - Midland | Salado Draw 19 CTB and CS | Lea | 2024-06-22 | 2024-06-23 | 2024-07-03 | Malfunction | [12 empty] | Volatile Organic Compounds (VOC) | 510 | 8215.72 | lbs. | Hydrogen Sulfide | 510 | 0.06 | lbs. | Purging O2 from water tanks resulted in venting.
35139 | Chevron USA Inc - Midland | Salado Draw 19 CTB and CS | Lea | 2025-02-07 | 2025-02-07 | 2025-02-20 | Other | [12 empty] | Volatile Organic Compounds (VOC) | 203 | 5587.72 | lbs. |  |  |  |  | The operator dispatched a vacuum truck to remove material from the bottom of tanks. This work caused temporary spikes in tank pressure and resulted in intermittent venting from the tanks.
35139 | Chevron USA Inc - Midland | Salado Draw 19 CTB and CS | Lea | 2025-01-26 | 2025-01-26 | 2025-02-05 | Malfunction | [12 empty] | Volatile Organic Compounds (VOC) | 57 | 12.07 | lbs. |  |  |  |  | Third party takeaway unexpectedly shut their sales line which caused the facilities pressure to increase. the vapor recovery units at the facility could not overcome the increased pressure and this caused the tank pressures at the facility to rise. this increased tank pressure resulted in venting.
32800 | DCP Operating Company LP | Zia II Gas Plant | Lea | 2025-01-19 | 2025-01-19 | 2025-01-21 | Malfunction, Title V Deviation | Carbon Monoxide | 80 | 67.69 | lbs. | Nitrogen Dioxide | 80 | 12.44 | lbs. | Sulfur Dioxide | 80 | 2.38 | lbs | Volatile Organic Compounds (VOC) | 80 | 46.48 | lbs. | Hydrogen Sulfide | 80 | 0.03 | lbs. | Event: 1600 and 1650 shut down on high high acid gas scrubber level.
32800 | DCP Operating Company LP | Zia II Gas Plant | Lea | 2025-02-12 | 2025-02-12 | 2025-02-13 | Title V Deviation, Malfunction | Carbon Monoxide | 20 | 42.89 | lbs. | Nitrogen Dioxide | 20 | 7.88 | lbs. | Sulfur Dioxide | 20 | 1.51 | lbs | Volatile Organic Compounds (VOC) | 20 | 29.45 | lbs. | Hydrogen Sulfide | 20 | 0.02 | lbs. | Unit VFD slowed unit down to point of being overwhelmed by Acid Gas causing unit to go down.
32800 | DCP Operating Company LP | Zia II Gas Plant | Lea | 2025-02-19 | 2025-02-19 | 2025-02-20 | Title V Deviation, Malfunction | Carbon Monoxide | 10 | 14.07 | lbs. | Nitrogen Dioxide | 10 | 2.59 | lbs. | Sulfur Dioxide | 10 | 0.49 | lbs | Volatile Organic Compounds (VOC) | 10 | 9.66 | lbs. | Hydrogen Sulfide | 10 | 0.01 | lbs. | While unit was being de-pressured, recycle valve failed and unit had to be blown down to flare
32800 | DCP Operating Company LP | Zia II Gas Plant | Lea | 2025-03-04 | 2025-03-04 | 2025-03-06 | Malfunction, Title V Deviation | Carbon Monoxide | 30 | 8.71 | lbs. | Nitrogen Dioxide | 30 | 1.6 | lbs. | Sulfur Dioxide | 30 | 0.31 | lbs | Volatile Organic Compounds (VOC) | 30 | 5.98 | lbs. |  |  |  |  | Event: 1650 shut down on lube no flow left bank.
32800 | DCP Operating Company LP | Zia II Gas Plant | Lea | 2025-02-18 | 2025-02-18 | 2025-02-19 | Title V Deviation, Malfunction | Carbon Monoxide | 65 | 3.02 | lbs. | Nitrogen Dioxide | 65 | 0.55 | lbs. | Sulfur Dioxide | 65 | 0.11 | lbs | Volatile Organic Compounds (VOC) | 65 | 2.07 | lbs. |  |  |  |  | Limit: Foaming in ^A^ still causing slug of acid gas to AGI compressor 1600 when foaming broke. Unit 1650 was down for PSV repairs and unit 1600 couldn't handle the extra volume of acid gas when foaming broke in ^A^ still.
29885 | Targa Northern Delaware LLC | Red Hills Gas Processing Plant | Lea | 2024-04-28 | 2024-04-28 | 2024-05-07 | Malfunction, Title V Deviation | Carbon Monoxide | 58 | 0.34 | lbs. | Nitrogen Dioxide | 58 | 0.17 | lbs. | Sulfur Dioxide | 58 | 15.76 | lbs | Volatile Organic Compounds (VOC) | 58 | 0.03 | lbs. | Hydrogen Sulfide | 58 | 0.17 | lbs. | Gas was routed to flare when acid gas compressor C-5530 shut down on high 2nd stage scrubber level. The shutdown was caused by a failed scrubber level switch.
29885 | Targa Northern Delaware LLC | Red Hills Gas Processing Plant | Lea | 2024-04-25 | 2024-04-25 | 2024-05-09 | Malfunction, Title V Deviation | Carbon Monoxide | 8 | 20.95 | lbs. | Nitrogen Dioxide | 8 | 10.5 | lbs. |  |  |  |  | Volatile Organic Compounds (VOC) | 8 | 14.74 | lbs. | Hydrogen Sulfide | 8 | 64.64 | lbs. | Gas was flared when the pressure in the amine flash tank increased. The amine flash tank pressure increased due to foaming in the amine system. Gas was automatically routed to flare from the amine flash tank to protect personnel and equipment.
29885 | Targa Northern Delaware LLC | Red Hills Gas Processing Plant | Lea | 2024-06-26 | 2024-06-27 | 2024-07-10 | Malfunction, Title V Deviation | Carbon Monoxide | 47 | 6.69 | lbs. | Nitrogen Dioxide | 47 | 3.35 | lbs. | Sulfur Dioxide | 47 | 0.02 | lbs | Volatile Organic Compounds (VOC) | 47 | 4.59 | lbs. |  |  |  |  | Gas from the warm header was routed to the flare, when the NGL surge tank over pressured. The NGL surge tank pressure increase was due to an increase of inlet liquids to the stabilization system. Gas was relieved to the flare to protect the personnel and equipment.
29885 | Targa Northern Delaware LLC | Red Hills Gas Processing Plant | Lea | 2024-07-02 | 2024-07-02 | 2024-07-16 | Malfunction, Title V Deviation | Carbon Monoxide | 12 | 2.79 | lbs. | Nitrogen Dioxide | 12 | 1.4 | lbs. | Sulfur Dioxide | 12 | 0.01 | lbs | Volatile Organic Compounds (VOC) | 12 | 1.92 | lbs. |  |  |  |  | Gas was routed to flare when the amine hot oil heater shut down. The shutdown was caused by a failed motor in the amine reflux pump. The failed motor prevented the pump from working properly, and this in turn caused a high level in the reflex accumulator. The high level in the accumulator caused the amine hot oil heater to shut down.
29885 | Targa Northern Delaware LLC | Red Hills Gas Processing Plant | Lea | 2024-04-17 | 2024-04-17 | 2024-05-01 | Malfunction, Title V Deviation | Carbon Monoxide | 96 | 4.89 | lbs. | Nitrogen Dioxide | 96 | 2.45 | lbs. |  |  |  |  | Volatile Organic Compounds (VOC) | 96 | 4.13 | lbs. |  |  |  |  | Gas from the warm header was routed to the flare, when the amine flash tank over pressured. The amine flash tank pressure increase was due to excess process volume to the inlet of the amine flash tank from the amine treater. This was due to a spike in the acid gas concentration on the Red Hills 2 train inlet. The spike in the acid gas concentration led to a spike in gas coming from the amine treater, and the spike in gas caused the pressure on the inlet on the amine flash tank to increase. Gas was relieved to the flare to protect the personnel and equipment. The gas composition is determined by the gas sent to Targa by upstream third-party producers and is outside of Targa's control.
29885 | Targa Northern Delaware LLC | Red Hills Gas Processing Plant | Lea | 2024-05-24 | 2024-05-24 | 2024-06-10 | Malfunction | Carbon Monoxide | 0 | 0 | lbs. | [16 empty] | This event was reported out of an abundance of caution. However, upon further investigation, it was determined that this event was determined to be a continuation of Event 029885-05222024-01, which was caused by an LPG surge tank pressure increase, which was due to excess process volume on the stabilization system.
29885 | Targa Northern Delaware LLC | Red Hills Gas Processing Plant | Lea | 2024-04-25 | 2024-04-25 | 2024-05-06 | Malfunction, Title V Deviation | Carbon Monoxide | 15 | 3.85 | lbs. | Nitrogen Dioxide | 15 | 1.93 | lbs. | Sulfur Dioxide | 15 | 0.08 | lbs | Volatile Organic Compounds (VOC) | 15 | 0.28 | lbs. |  |  |  |  | Gas was routed to flare when flash gas compressor A unexpectedly shut down on a high scrubber level. The scrubber level was due to liquid carryover from the de-ethanizer. The cause of the liquid carryover was due to excess pigging liquids. The Red Hills plant is sized properly for the amount of gas/liquid received based on volume, gas composition and temperature. This inlet pipeline is pigged daily to maintain pipeline integrity. When an upstream producer has an equipment malfunction, emergency, or abnormal conditions, it can cause carryover of liquid from the producer into the gas delivery to the Red Hills Plant which can cause the amount of liquid into the facility to vary. This type of event from producers is sudden, and unforeseen, and is out of the control of the operator.
29885 | Targa Northern Delaware LLC | Red Hills Gas Processing Plant | Lea | 2024-06-27 | 2024-06-27 | 2024-07-10 | Malfunction, Title V Deviation | Carbon Monoxide | 12 | 6.78 | lbs. | Nitrogen Dioxide | 12 | 3.4 | lbs. | Sulfur Dioxide | 12 | 0.04 | lbs | Volatile Organic Compounds (VOC) | 12 | 3.92 | lbs. |  |  |  |  | Gas was routed to flare as a result of the Red Hills North and Red Hills 1 condensate surge tanks overpressuring. The overpressuring was due to a malfunction of the control logic on the flow control from the Red Hills North condensate header to the Red Hills 1 condensate surge tank (FIC-41010A). The valve was opening when it was supposed to close, and it was closing when it was supposed to open. In this event, the valve opened unexpectedly, and this caused the condensate surge tanks to overpressure.
29885 | Targa Northern Delaware LLC | Red Hills Gas Processing Plant | Lea | 2024-05-28 | 2024-05-29 | 2024-06-10 | Scheduled Maintenance | Carbon Monoxide | 0 | 0 | lbs. | [16 empty] | This event was reported out of an abundance of caution. However, upon further investigation, it was determined that the flaring was a result of an SSM activity, and the emissions were tracked on the allowed SSM emissions.
29885 | Targa Northern Delaware LLC | Red Hills Gas Processing Plant | Lea | 2024-04-27 | 2024-04-29 | 2024-05-14 | Malfunction, Title V Deviation | Carbon Monoxide | 629 | 140.43 | lbs. | Nitrogen Dioxide | 629 | 70.34 | lbs. | Sulfur Dioxide | 629 | 3.09 | lbs | Volatile Organic Compounds (VOC) | 629 | 10.22 | lbs. | Hydrogen Sulfide | 629 | 0.03 | lbs. | Gas was routed to flare when the demethanizer overpressured. The cause of the overpressure was due to a power loss from third party purchase power.
29885 | Targa Northern Delaware LLC | Red Hills Gas Processing Plant | Lea | 2024-04-30 | 2024-04-30 | 2024-05-14 | Malfunction, Title V Deviation | Carbon Monoxide | 5 | 1.14 | lbs. | Nitrogen Dioxide | 5 | 0.57 | lbs. |  |  |  |  | Volatile Organic Compounds (VOC) | 5 | 0.08 | lbs. |  |  |  |  | Gas was routed to flare when the instrument air drop pot failed. The drop pot failure caused a valve to shut and unexpectedly shut the plant down.
29885 | Targa Northern Delaware LLC | Red Hills Gas Processing Plant | Lea | 2024-04-30 | 2024-04-30 | 2024-05-14 | Malfunction, Title V Deviation | Carbon Monoxide | 9 | 6.91 | lbs. | Nitrogen Dioxide | 9 | 3.46 | lbs. |  |  |  |  | Volatile Organic Compounds (VOC) | 9 | 0.4 | lbs. |  |  |  |  | Residue gas was intermittently flared when pressure in the demethanizer increased and PCV-50501B (Demethanizer pressure relief) relieved to flare. The pressure increase was caused by the Ortloff Valve FCV-50501 not being able to automatically reach the optimal setpoint causing increased pressure in the demethanizer. Residue gas was flared to protect personnel and equipment.
29885 | Targa Northern Delaware LLC | Red Hills Gas Processing Plant | Lea | 2024-04-23 | 2024-04-23 | 2024-05-07 | Malfunction, Title V Deviation | Carbon Monoxide | 14 | 5.73 | lbs. | Nitrogen Dioxide | 14 | 2.87 | lbs. | Sulfur Dioxide | 14 | 0.13 | lbs | Volatile Organic Compounds (VOC) | 14 | 0.42 | lbs. |  |  |  |  | Gas was flared when the pressure in the amine flash tank increased. The amine flash tank pressure increased due to foaming in the amine system. Gas was automatically routed to flare from the amine flash tank to protect personnel and equipment.
29885 | Targa Northern Delaware LLC | Red Hills Gas Processing Plant | Lea | 2024-04-24 | 2024-04-25 | 2024-05-08 | Malfunction, Title V Deviation | Carbon Monoxide | 10 | 2.95 | lbs. | Nitrogen Dioxide | 10 | 1.48 | lbs. |  |  |  |  | Volatile Organic Compounds (VOC) | 6 | 1.06 | lbs. |  |  |  |  | Gas was routed to flare as a result of excess inlet liquids to the facility resulting in increased pressure in the Train 4 & 5 demethanizers. Gas was flared to protect personnel and equipment.
29885 | Targa Northern Delaware LLC | Red Hills Gas Processing Plant | Lea | 2024-06-01 | 2024-06-02 | 2024-06-14 | Malfunction, Title V Deviation | Carbon Monoxide | 246 | 22.39 | lbs. | Nitrogen Dioxide | 246 | 11.22 | lbs. | Sulfur Dioxide | 246 | 0.49 | lbs | Volatile Organic Compounds (VOC) | 246 | 1.63 | lbs. | Hydrogen Sulfide | 246 | 0.01 | lbs. | Gas was routed to flare when the AGI2 HMO heater unexpectedly shut down. The shutdown was caused by failed I/O modules. The failed modules produced a false flame failure reading on the fire eyes, and this reading unexpectedly shut down the HMO heater. This shutdown caused H2S carryover into the RH3 train inlet, which caused the RH3 train to shut in. This shut in resulted in a spike in the inlet pressure of the RH1 train due to gas flow being redirected from the RH3 train inlet, and this spike in inlet pressure was relieved to flare to protect personnel and equipment.
29885 | Targa Northern Delaware LLC | Red Hills Gas Processing Plant | Lea | 2024-05-31 | 2024-06-01 | 2024-06-11 | Malfunction, Title V Deviation | Carbon Monoxide | 61 | 8.18 | lbs. | Nitrogen Dioxide | 61 | 4.1 | lbs. | Sulfur Dioxide | 61 | 0.18 | lbs | Volatile Organic Compounds (VOC) | 61 | 0.6 | lbs. |  |  |  |  | Gas was routed to flare as a result of excess pigging liquids resulting in flaring off of condensate surge/ bullet tanks. The Red Hills plant is sized properly for the amount of gas/liquid received based on volume, gas composition and temperature. This inlet pipeline is pigged daily to maintain pipeline integrity. When an upstream producer has an equipment malfunction, emergency, or abnormal conditions, it can cause carryover of liquid from the producer into the gas delivery to the Red Hills Plant which can cause the amount of liquid into the facility to vary. This type of event from producers is sudden, and unforeseen, and is out of the control of the operator.
29885 | Targa Northern Delaware LLC | Red Hills Gas Processing Plant | Lea | 2024-05-15 | 2024-05-15 | 2024-05-29 | Other |  |  |  |  | Nitrogen Dioxide | 2 | 0 | lbs. | [12 empty] | This event was reported out of an abundance of caution. However, upon further investigation, it was determined that the flaring was a result of an SSM activity, and the emissions were tracked on the allowed SSM emissions.
29885 | Targa Northern Delaware LLC | Red Hills Gas Processing Plant | Lea | 2024-04-27 | 2024-04-27 | 2024-05-10 | Malfunction, Title V Deviation | [12 empty] | Volatile Organic Compounds (VOC) | 575 | 7357.35 | lbs. | Hydrogen Sulfide | 575 | 0.29 | lbs. | Gas was vented to atmosphere when thermal oxidizer EP-10 unexpectedly shut down flagging flame failure. The unit shut down on flame failure due to malfunction of the unit's ignitor. Thermal oxidizer EP-10 shut down to protect personnel and equipment.
29885 | Targa Northern Delaware LLC | Red Hills Gas Processing Plant | Lea | 2024-05-03 | 2024-05-03 | 2024-05-17 | Malfunction, Title V Deviation | Carbon Monoxide | 149 | 4.9 | lbs. | Nitrogen Dioxide | 149 | 2.45 | lbs. | Sulfur Dioxide | 149 | 2229.44 | lbs | Volatile Organic Compounds (VOC) | 149 | 7.07 | lbs. | Hydrogen Sulfide | 149 | 24.2 | lbs. | Gas was flared from the amine flash tank pressure increased. The amine solution pump shutdown as a safety measure to prevent liquid from being sent to amine flash tank when post amine filters were changed causing an upset in the amine system. This resulted the increased amine flash tank pressure.
29885 | Targa Northern Delaware LLC | Red Hills Gas Processing Plant | Lea | 2024-09-15 | 2024-09-15 | 2024-09-27 | Malfunction, Title V Deviation | Carbon Monoxide | 28 | 0.62 | lbs. | Nitrogen Dioxide | 28 | 0.31 | lbs. | Sulfur Dioxide | 28 | 51.19 | lbs | Volatile Organic Compounds (VOC) | 28 | 0.07 | lbs. | Hydrogen Sulfide | 28 | 0.56 | lbs. | Gas was intermittently flared when a tubing fitting broke on the 5th stage suction bottle on COMP-2.
29885 | Targa Northern Delaware LLC | Red Hills Gas Processing Plant | Lea | 2024-09-12 | 2024-09-12 | 2024-09-26 | Title V Deviation, Malfunction | Carbon Monoxide | 66 | 13.25 | lbs. | Nitrogen Dioxide | 66 | 6.64 | lbs. | Sulfur Dioxide | 66 | 625.47 | lbs | Volatile Organic Compounds (VOC) | 66 | 2.89 | lbs. | Hydrogen Sulfide | 66 | 6.79 | lbs. | Gas was flared when C-25540 shut down on 2nd stage discharge bottle pressure transmitter failure. The shut down was caused by a faulty pressure transmitter.
29885 | Targa Northern Delaware LLC | Red Hills Gas Processing Plant | Lea | 2024-07-16 | 2024-07-16 | 2024-07-30 | Malfunction, Title V Deviation | Carbon Monoxide | 20 | 13.27 | lbs. | Nitrogen Dioxide | 20 | 6.65 | lbs. | Sulfur Dioxide | 20 | 0.29 | lbs | Volatile Organic Compounds (VOC) | 20 | 0.97 | lbs. |  |  |  |  | Gas was routed to flare when residue compressor A unexpectedly shut down on high cylinder valve temperature. The cause of the shutdown was failed compressor valves on the 2nd stage suction.
29885 | Targa Northern Delaware LLC | Red Hills Gas Processing Plant | Lea | 2024-07-31 | 2024-07-31 | 2024-08-14 | Title V Deviation, Malfunction | Carbon Monoxide | 6 | 2.09 | lbs. | Nitrogen Dioxide | 6 | 1.05 | lbs. |  |  |  |  | Volatile Organic Compounds (VOC) | 6 | 1.43 | lbs. |  |  |  |  | Gas was routed to flare when flash gas compressor C-69400 unexpectedly shut down due to a malfunction of the variable frequency drive. C-69400 shut down flagging VFD fault.
29885 | Targa Northern Delaware LLC | Red Hills Gas Processing Plant | Lea | 2024-08-25 | 2024-08-25 | 2024-09-09 | Malfunction, Title V Deviation | Carbon Monoxide | 19 | 3.5 | lbs. | Nitrogen Dioxide | 19 | 1.75 | lbs. | Sulfur Dioxide | 19 | 0.01 | lbs | Volatile Organic Compounds (VOC) | 19 | 2.4 | lbs. |  |  |  |  | Gas was flared when the electric motor on amine solution pump P-53704 failed resulting in a loss of amine circulation and increased pressure in the amine flash tank.
29885 | Targa Northern Delaware LLC | Red Hills Gas Processing Plant | Lea | 2024-11-09 | 2024-11-09 | 2024-11-25 | Other |  |  |  |  | Nitrogen Dioxide | 0 | 0 | lbs. | [12 empty] | This event was reported out of an abundance of caution. However, upon further investigation, it was determined to be an SSM activity. The event was tracked on the SSM allowable emissions for 1-EP-2.
29885 | Targa Northern Delaware LLC | Red Hills Gas Processing Plant | Lea | 2024-09-07 | 2024-09-07 | 2024-09-20 | Malfunction, Title V Deviation | Carbon Monoxide | 8 | 0.11 | lbs. | Nitrogen Dioxide | 8 | 0.05 | lbs. | Sulfur Dioxide | 8 | 13.74 | lbs | Volatile Organic Compounds (VOC) | 8 | 0.01 | lbs. | Hydrogen Sulfide | 8 | 0.15 | lbs. | Acid gas was flared when C-5530 shut down on low lube oil pressure due to a plugged lube oil pump screen. This shutdown occurred to protect personnel and equipment.
29885 | Targa Northern Delaware LLC | Red Hills Gas Processing Plant | Lea | 2024-08-17 | 2024-08-17 | 2024-08-29 | Malfunction, Title V Deviation | Carbon Monoxide | 82 | 8.94 | lbs. | Nitrogen Dioxide | 82 | 4.48 | lbs. | Sulfur Dioxide | 82 | 0.02 | lbs | Volatile Organic Compounds (VOC) | 82 | 6.13 | lbs. |  |  |  |  | Gas from the warm header was routed to the flare, when the NGL surge tank over pressured. The NGL surge tank pressure increase was due to an increase of inlet liquids to the stabilization system. Gas was relieved to the flare to protect the personnel and equipment.
29885 | Targa Northern Delaware LLC | Red Hills Gas Processing Plant | Lea | 2024-10-30 | 2024-10-30 | 2024-11-13 | Malfunction, Title V Deviation | Carbon Monoxide | 1 | 1.31 | lbs. | Nitrogen Dioxide | 1 | 0.65 | lbs. | Sulfur Dioxide | 1 | 0.64 | lbs | Volatile Organic Compounds (VOC) | 1 | 0.1 | lbs. | Hydrogen Sulfide | 1 | 0.01 | lbs. | Gas was routed to flare when COMP-3 shut down on lube oil no flow B. The cause of this shutdown was due to a failed hose on the discharge of the lube oil pump.
29885 | Targa Northern Delaware LLC | Red Hills Gas Processing Plant | Lea | 2024-11-05 | 2024-11-05 | 2024-11-20 | Malfunction, Title V Deviation | [12 empty] | Volatile Organic Compounds (VOC) | 460 | 7889.06 | lbs. | Hydrogen Sulfide | 460 | 0.53 | lbs. | Gas was vented to atmosphere when thermal oxidizer EP-10 shut down on high fuel gas pressure. The shutdown was caused by a malfunction of the fuel gas flow control valve.
29885 | Targa Northern Delaware LLC | Red Hills Gas Processing Plant | Lea | 2024-08-10 | 2024-08-10 | 2024-08-22 | Malfunction, Title V Deviation | Carbon Monoxide | 41 | 3.68 | lbs. | Nitrogen Dioxide | 41 | 1.84 | lbs. | Sulfur Dioxide | 41 | 0.01 | lbs | Volatile Organic Compounds (VOC) | 41 | 2.52 | lbs. |  |  |  |  | ^Gas from the warm header was routed to the flare, when the NGL surge tank over pressured. The NGL surge tank pressure increase was due to an increase of inlet liquids to the stabilization system. Gas was relieved to the flare to protect the personnel and equipment. ^
29885 | Targa Northern Delaware LLC | Red Hills Gas Processing Plant | Lea | 2024-09-28 | 2024-09-29 | 2024-10-11 | Malfunction, Title V Deviation | Carbon Monoxide | 767 | 84.69 | lbs. | Nitrogen Dioxide | 767 | 42.42 | lbs. | Sulfur Dioxide | 767 | 1.86 | lbs | Volatile Organic Compounds (VOC) | 767 | 6.17 | lbs. | Hydrogen Sulfide | 767 | 0.02 | lbs. | Gas was flared when the amine after scrubber dump malfunctioned increasing the pressure in the amine flash tank causing the overhead compressors to shut down.
29885 | Targa Northern Delaware LLC | Red Hills Gas Processing Plant | Lea | 2024-08-01 | 2024-08-01 | 2024-08-14 | Title V Deviation, Malfunction | Carbon Monoxide | 32 | 0.39 | lbs. | Nitrogen Dioxide | 32 | 0.19 | lbs. | Sulfur Dioxide | 32 | 55.35 | lbs | Volatile Organic Compounds (VOC) | 32 | 0.05 | lbs. | Hydrogen Sulfide | 32 | 0.6 | lbs. | Gas was routed to flare when the discharge pressure on the AGI1 compressors increased. This was due to a spike in acid gas concentration on the inlet stream of the AGI1 train. The spike in acid gas concentration caused a surge in the volume of acid gas being produced by the treating process of the AGI1 train, and this in turn caused the flow rates down the AGI well to increase. This flow rate caused the discharge pressure on the acid gas compressors to increase, and the excess pressure was relieved to flare.
29885 | Targa Northern Delaware LLC | Red Hills Gas Processing Plant | Lea | 2024-11-04 | 2024-11-04 | 2024-11-18 | Other |  |  |  |  | Nitrogen Dioxide | 0 | 0 | lbs. | [12 empty] | This event was reported out of an abundance of caution. However, upon further investigation, it was determined to be an SSM activity. The event was tracked on the SSM allowable emissions for 1-EP-2.
29885 | Targa Northern Delaware LLC | Red Hills Gas Processing Plant | Lea | 2025-04-20 | 2025-04-20 | 2025-04-30 | Malfunction, Title V Deviation | Carbon Monoxide | 13 | 83.52 | lbs. | Nitrogen Dioxide | 13 | 41.84 | lbs. | Sulfur Dioxide | 13 | 177.77 | lbs | Volatile Organic Compounds (VOC) | 13 | 61.1 | lbs. | Hydrogen Sulfide | 13 | 1.89 | lbs. | Gas was flared when flash gas compressor COMP-5 shut down on high third stage scrubber level due to a failed fuse on the scrubber level transmitter. Flash gas compressor COMP-6 shut down on high first stage suction pressure due to COMP-5 shutting down. Closed Drain VRU-21410 shut down on high discharge pressure due to both flash gas compressors shutting down.
29885 | Targa Northern Delaware LLC | Red Hills Gas Processing Plant | Lea | 2024-11-05 | 2024-11-05 | 2024-11-20 | Malfunction, Title V Deviation | Carbon Monoxide | 4 | 10.63 | lbs. | Nitrogen Dioxide | 4 | 5.32 | lbs. | Sulfur Dioxide | 4 | 28.68 | lbs | Volatile Organic Compounds (VOC) | 4 | 6.64 | lbs. | Hydrogen Sulfide | 4 | 0.31 | lbs. | Gas was routed to flared when VRU 410 shut down on high discharge pressure.
29885 | Targa Northern Delaware LLC | Red Hills Gas Processing Plant | Lea | 2025-01-19 | 2025-01-19 | 2025-02-03 | Malfunction, Title V Deviation | Carbon Monoxide | 2 | 2.72 | lbs. | Nitrogen Dioxide | 2 | 1.36 | lbs. | Sulfur Dioxide | 2 | 6.17 | lbs | Volatile Organic Compounds (VOC) | 2 | 2.16 | lbs. | Hydrogen Sulfide | 2 | 0.07 | lbs. | Gas was routed to flare when VRU C-21410 shut down on high discharge. The cause of the shutdown was due to abnormally low temperatures malfunctioning the transmitter.
29885 | Targa Northern Delaware LLC | Red Hills Gas Processing Plant | Lea | 2025-01-04 | 2025-01-04 | 2025-01-17 | Malfunction, Title V Deviation | [12 empty] | Volatile Organic Compounds (VOC) | 210 | 3717.44 | lbs. | Hydrogen Sulfide | 210 | 0.31 | lbs. | Gas was vented to atmosphere due to excess inlet liquids. The excess liquids caused carry over through the slug catcher into the downstream process. The amine upset in turn caused thermal oxidizers EP-8 and EP-10 to shut down. The Red Hills plant is sized properly for the amount of gas/liquid received based on volume, gas composition and temperature.
565 | Frontier Field Services LLC | Maljamar Gas Plant | Lea | 2024-08-29 | 2024-08-29 | 2024-11-20 | Shutdown, Title V Deviation | [8 empty] | Sulfur Dioxide | 120 | 1024 | lbs |  |  |  |  | Hydrogen Sulfide | 120 | 11.88 | lbs. | ESD caused C-116 and C-117 to shutdown, resulting in gas stream routing to flare.
29885 | Targa Northern Delaware LLC | Red Hills Gas Processing Plant | Lea | 2025-03-26 | 2025-03-26 | 2025-04-09 | Malfunction, Title V Deviation | [12 empty] | Volatile Organic Compounds (VOC) | 60 | 114.1 | lbs. |  |  |  |  | Gas was vented to atmosphere when thermal oxidizer EP-8 unexpectedly shut down flagging common alarm.
33207 | Occidental Permian Limited | South Hobbs Unit Reinjection Compression Facility | Lea | 2024-09-10 | 2024-09-10 | 2024-09-18 | Malfunction | Carbon Monoxide | 34 | 0 | lbs. | Nitrogen Dioxide | 34 | 0 | lbs. | Sulfur Dioxide | 34 | 0 | lbs | Volatile Organic Compounds (VOC) | 34 | 0 | lbs. | Hydrogen Sulfide | 34 | 0 | lbs. | B Train compressor was shut down and needed to be restarted, the C Train compressor shut down on high discharge pressure and then A Train compressor shut down on throw #1 faulty VIB transmitter. Upon further investigation, this event turned out to be below malfunction permitted limits; therefore, it wasn't an excess emission event.
32206 | Chevron USA Inc - Midland | Salado Draw 29 Tank Battery | Lea | 2024-06-24 | 2024-06-25 | 2024-08-13 | Startup | [16 empty] | Hydrogen Sulfide | 600 | 0 | lbs. | This event being classified as SSM due to tanks being vented during refilling after cleaning of tanks to ensure low O2 levels.
32206 | Chevron USA Inc - Midland | Salado Draw 29 Tank Battery | Lea | 2025-04-03 | 2025-04-03 | 2025-04-17 | Malfunction | [12 empty] | Volatile Organic Compounds (VOC) | 1 | 6.68 | lbs. |  |  |  |  | A fault in the third-party takeaway companies oxygen meter closed the sales line to the facility due to a false oxygen reading. This closed line caused the facilities pressure to increase and resulted in venting to atmosphere.
29537 | Targa Northern Delaware LLC | Coyote Compressor Station | Eddy | 2024-08-06 | 2024-08-06 | 2024-08-21 | Malfunction | Carbon Monoxide | 150 | 47.41 | lbs. | Nitrogen Dioxide | 150 | 23.75 | lbs. |  |  |  |  | Volatile Organic Compounds (VOC) | 150 | 129 | lbs. |  |  |  |  | Gas was routed to flare when the discharge line was depressurized to replace a failed valve stem on a barrel valve. The valve stem developed a pin hole leak that made replacement necessary. . .This event was initially reported as occurring at Cavern CS (EER 029339-08072024-01). However, this event occurred at the Coyote CS and was misreported as occurring at the Cavern CS.
565 | Frontier Field Services LLC | Maljamar Gas Plant | Lea | 2024-05-22 | 2024-05-22 | 2024-11-21 | Shutdown | Carbon Monoxide | 1080 | 0 | lbs. | Nitrogen Dioxide | 1080 | 0 | lbs. | Sulfur Dioxide | 1080 | 0 | lbs | Volatile Organic Compounds (VOC) | 1080 | 0 | lbs. | Hydrogen Sulfide | 1080 | 0 | lbs. | LP Flare opened due to high line pressure and unit C-451 shutting down on motor vibration. . .Note record updated 11/21/2024 to show correct hourly and rolling 12-month emissions against permit limits. No exceedances.
3552 | Enterprise Field Services, LLC | Blanco Compressor C & D Station | San Juan | 2024-05-21 | 2024-05-21 | 2024-05-22 | Malfunction | Carbon Monoxide | 240 | 1.15 | lbs. | Nitrogen Dioxide | 240 | 0.09 | lbs. |  |  |  |  | Volatile Organic Compounds (VOC) | 240 | 1.94 | lbs. |  |  |  |  | The FL-02 flare emissions tracking spreadsheet file used by Enterprise recorded high flows and hourly emissions exceeding the permitted limits slightly. Enterprise has determined that the flare flow meter and probe malfunctioned producing spuriously high flow readings and emissions.
141 | Dept of the Army | White Sands Missile Range | Dona Ana | 2023-09-01 | 2024-08-31 | 2024-10-21 | Other, Title V Deviation | [12 empty] | Volatile Organic Compounds (VOC) | 720 | 0.062 | lbs. |  |  |  |  | Gasoline dispensing at AAFES A&B at small fraction above limit (12-mo rolling total) caused VOC emissions at faction above limit (12-m rolling total). Gasoline tanks AAFES A&B are permitted together for WSMR tenant GDF. This exceedance applies to August 2024. A separate EER was submitted for July 2024.
27765 | Frontier Field Services LLC | Loco Hills CS | Eddy | 2024-04-29 | 2024-05-01 | 2024-05-01 | Shutdown | Carbon Monoxide | 1200 | 635.22 | lbs. | Nitrogen Dioxide | 1200 | 318.19 | lbs. | Sulfur Dioxide | 1200 | 884.63 | lbs | Volatile Organic Compounds (VOC) | 1200 | 559.77 | lbs. | Hydrogen Sulfide | 1200 | 9.6 | lbs. | High line pressure and unit shutdowns caused station to go in to high pressure recycle
218 | Enterprise Field Services, LLC | South Carlsbad Compressor Station | Eddy | 2025-03-19 | 2025-03-21 | 2025-03-31 | Emergency | [12 empty] | Volatile Organic Compounds (VOC) | 0 | 0 | lbs. |  |  |  |  | This EER is withdrawn. It was reported out of an abundance of caution to meet reporting deadlines but was not an excess emission event.
565 | Frontier Field Services LLC | Maljamar Gas Plant | Lea | 2025-03-25 | 2025-03-26 | 2025-03-27 | Shutdown | [8 empty] | Sulfur Dioxide | 240 | 1921.67 | lbs |  |  |  |  | Hydrogen Sulfide | 240 | 22.38 | lbs. | C-118 went down on no flow right bank lubricator #2.
565 | Frontier Field Services LLC | Maljamar Gas Plant | Lea | 2024-09-03 | 2024-09-04 | 2024-09-19 | Shutdown | [8 empty] | Sulfur Dioxide | 120 | 1504.26 | lbs |  |  |  |  | Hydrogen Sulfide | 120 | 17.09 | lbs. | Various unscheduled maintenance/ startup activities.
218 | Enterprise Field Services, LLC | South Carlsbad Compressor Station | Eddy | 2025-03-19 | 2025-03-21 | 2025-03-31 | Emergency | [12 empty] | Volatile Organic Compounds (VOC) | 2640 | 0 | lbs. |  |  |  |  | This EER is withdrawn. It was reported out of an abundance of caution to meet reporting deadlines but was not an excess emission event.
218 | Enterprise Field Services, LLC | South Carlsbad Compressor Station | Eddy | 2025-03-19 | 2025-03-21 | 2025-03-31 | Emergency | [12 empty] | Volatile Organic Compounds (VOC) | 166 | 5.3 | lbs. |  |  |  |  | The station's upstream fuel gas provider underwent line maintenance and was unable to supply purchase fuel gas for combustion units at this station. Consequently, the station temporarily used field gas to operate combustion equipment.
602 | Versado Gas Processors, LLC | Eunice North Compressor Station | Lea | 2024-05-12 | 2024-05-12 | 2024-05-23 | Malfunction | Carbon Monoxide | 242 | 4351.97 | lbs. | Nitrogen Dioxide | 242 | 954.63 | lbs. | Sulfur Dioxide | 242 | 11626.43 | lbs | Volatile Organic Compounds (VOC) | 242 | 2924.96 | lbs. | Hydrogen Sulfide | 242 | 126.22 | lbs. | Residue quality gas and inlet gas was routed to flare when there was an unexpected power outage from the the purchase power company. The unexpected shutdown caused by the power outage caused pressure to increase at Targa's North Booster Compressor Station resulting in residue gas and inlet gas being routed to flare.
604 | Southwestern Public Service Co dba Xcel Energy | Cunningham Station Power Plant | Lea | 2024-04-27 | 2024-04-27 | 2024-05-06 | Other |  |  |  |  | Nitrogen Dioxide | 0 | 0 | lbs. | [12 empty] | NOx alarmed on high excess O2. NOx lb/mmbtu for 0900 was 0.303 lb/mmbtu. NOx lb/mmbtu for 1000 was 0.305 lb/mmbtu. Cause is under investigation. .Update 5/6/24: After investigation, the reported NOx lb/mmbtu values for 0900 and 1000 on 4/27/24 inlcuded the bias adjustment factor. The permit states to report unadjusted values. The unadjusted values for 0900 was 0.288 lb/mmbtu and 1000 was 0.290 lb/mmbtu on 4/27/24. Therefore, there was no excess emission event or exceedance of the permit.
609 | Versado Gas Processors, LLC | Eunice Gas Processing Plant | Lea | 2024-05-14 | 2024-05-14 | 2024-05-28 | Malfunction, Title V Deviation | Carbon Monoxide | 737 | 2.27 | lbs. | Nitrogen Dioxide | 737 | 0.5 | lbs. | Sulfur Dioxide | 737 | 702.73 | lbs | Volatile Organic Compounds (VOC) | 737 | 0.43 | lbs. | Hydrogen Sulfide | 737 | 7.63 | lbs. | Acid gas with residue quality fuel was routed to flare as the result of an unexpected shutdown on AGI compressor 2. The cause of the unexpected shutdown was an H2S sensor fault.
211 | Frontier Field Services LLC | Dagger Draw Gas Plant | Eddy | 2024-10-17 | 2024-10-17 | 2024-10-21 | Shutdown | [8 empty] | Sulfur Dioxide | 240 | 1966.14 | lbs |  |  |  |  | Hydrogen Sulfide | 240 | 21.36 | lbs. | AGC#1 went down on cylinder due to lube oil not flowing. Acid gas flare valve opened.
211 | Frontier Field Services LLC | Dagger Draw Gas Plant | Eddy | 2024-11-24 | 2024-11-24 | 2024-11-27 | Shutdown | [8 empty] | Sulfur Dioxide | 60 | 424.1 | lbs |  |  |  |  | Hydrogen Sulfide | 60 | 4.6 | lbs. | While performing maintenance on Ajax 1, Ajax 2 experienced an automated shutdown due to high vibrations, resulting in process routing to flare.
211 | Frontier Field Services LLC | Dagger Draw Gas Plant | Eddy | 2025-02-19 | 2025-02-20 | 2025-02-21 | Emergency | [8 empty] | Sulfur Dioxide | 120 | 931.71 | lbs |  |  |  |  | Hydrogen Sulfide | 120 | 9.04 | lbs. | Injection well ESD panel froze off and Work Request submitted.
211 | Frontier Field Services LLC | Dagger Draw Gas Plant | Eddy | 2025-01-09 | 2025-01-09 | 2025-01-10 | Emergency | Carbon Monoxide | 240 | 3.9 | lbs. | Nitrogen Dioxide | 240 | 0.9 | lbs. | Sulfur Dioxide | 240 | 7309.68 | lbs | Volatile Organic Compounds (VOC) | 240 | 4.9 | lbs. | Hydrogen Sulfide | 240 | 118.2 | lbs. | Acid gas well initiated automated emergency shutdown, resulting in acid gas stream routing to flare. Cause investigation ongoing.
211 | Frontier Field Services LLC | Dagger Draw Gas Plant | Eddy | 2025-04-23 | 2025-04-24 | 2025-04-25 | Shutdown | [8 empty] | Sulfur Dioxide | 240 | 4044.1 | lbs |  |  |  |  | Hydrogen Sulfide | 240 | 43.91 | lbs. | Ajax #2 went down on low lube oil levels and high cylinder exhaust temperature.
19971 | Southwest Cheese Company | Clovis Plant | Curry | 2025-04-12 | 2025-04-12 | 2025-04-18 | Malfunction, Title V Deviation | [16 empty] | Hydrogen Sulfide | 51 | 0.52 | lbs. | High winds caused FLR1 to go out.
19971 | Southwest Cheese Company | Clovis Plant | Curry | 2024-12-30 | 2024-12-30 | 2025-01-03 | Title V Deviation, Malfunction | [16 empty] | Hydrogen Sulfide | 166 | 0.115 | lbs. | High winds caused multiple FLR outages during this upset event.
263 | DCP Operating Company LP | Fitz Compressor Station | Eddy | 2025-01-20 | 2025-01-20 | 2025-01-21 | Malfunction | [12 empty] | Volatile Organic Compounds (VOC) | 240 | 2542.33 | lbs. |  |  |  |  | A failed fuel regulator at WTT losing units and causing field pressure to rise quickly. Fitz/ Magnum/ Wtt share a common gathering system
198 | HF Sinclair Navajo Refining LLC | HF Sinclair Navajo Refining LLC (Artesia) | Eddy | 2024-06-16 | 2024-06-16 | 2024-06-26 | Other | [12 empty] | Volatile Organic Compounds (VOC) | 0 | 0 | lbs. |  |  |  |  | Withdrawn EER - no excess emissions.
198 | HF Sinclair Navajo Refining LLC | HF Sinclair Navajo Refining LLC (Artesia) | Eddy | 2024-06-24 | 2024-07-01 | 2024-07-15 | Title V Deviation, Other | [20 empty] | From June 24th through July 1st, there was intermittent visible emissions from the North Flare (FL-0400). At the time of the visible emissions observed, there was an insufficient steam to gas ratio and an increase of heavier hydrocarbons causing the smoking from the flare stack.
198 | HF Sinclair Navajo Refining LLC | HF Sinclair Navajo Refining LLC (Artesia) | Eddy | 2024-05-15 | 2024-05-15 | 2024-05-29 | Other | [16 empty] | Hydrogen Sulfide | 0 | 0 | lbs. | WITHDRAWN. . .Per 60.103a(h), the combustion in a flare of process upset gases or fuel gas that is released to the flare as a result of relief valve leakage or other emergency malfunctions is exempt from this limit. After further evaluation, the gases flared during this event are considered to meet the definition of process upset gas and exempt from the H2S limit. This event is being withdrawn.
198 | HF Sinclair Navajo Refining LLC | HF Sinclair Navajo Refining LLC (Artesia) | Eddy | 2024-09-12 | 2024-09-13 | 2024-09-27 | Other, Title V Deviation | Carbon Monoxide | 180 | 14.48 | lbs. | Nitrogen Dioxide | 960 | 56.37 | lbs. | [12 empty] | (Following the Renewal Diesel Unit (RDU) shutdown, there was a decrease in offgas supply to the Unit 64 Hydrogen Plant gas system. Refinery gas was swapped to purchase gas to Unit 64 and Unit 64 experienced a process upset and unexpectedly shutdown due to the low burner pressure. This caused the Hydrogen Plant Reformer (H-9851) to shut down and there was an increase of CO and NOx lb/hr at H-9851 until Unit 64 was stabilized.
198 | HF Sinclair Navajo Refining LLC | HF Sinclair Navajo Refining LLC (Artesia) | Eddy | 2024-09-23 | 2024-09-23 | 2024-10-07 | Other, Title V Deviation |  |  |  |  | Nitrogen Dioxide | 60 | 0.01 | lbs. | [12 empty] | On August 23rd, the selective catalytic reformer (SCR) vaporizer on the Unit 64 Hydrogen Plant malfunctioned which reduced the vaporized ammonia and resulted in an increase of NOx lb/hr at the reformer (H-9851).
198 | HF Sinclair Navajo Refining LLC | HF Sinclair Navajo Refining LLC (Artesia) | Eddy | 2024-10-26 | 2024-10-26 | 2024-11-08 | Other, Title V Deviation | [8 empty] | Sulfur Dioxide | 840 | 0 | lbs | [8 empty] | Due to issues with the amine system, there was an increase flow of acid gas feed to the Unit 31 Sulfur Recovery Unit (SRU) resulting in increased SO2 emissions from the SRU3 tail gas incinerator (H-3103).
198 | HF Sinclair Navajo Refining LLC | HF Sinclair Navajo Refining LLC (Artesia) | Eddy | 2025-02-20 | 2025-02-21 | 2025-03-06 | Other, Title V Deviation | Carbon Monoxide | 360 | 111.34 | lbs. | Nitrogen Dioxide | 540 | 62.66 | lbs. | [12 empty] | On February 20th, there was a loss of power to instrument air at the refinery causing the shutdown of several process units in the refinery, including Unit 09-Alky, 70-CCR, 33-DHT, 34-MHC, 45-GOH, 44-KHT, 54-Prime G, 64-H2, 26-RDU, 02-Crude, 25-ROSE, 35-Sats Gas, 41-PBC, 06/13-NHTs, 30/31-SRUs, 07-Amine and SWS, 20-Benfree. The refinery wide shut down and subsequent startup of the U64 Hydrogen Plant resulted in an increase of CO and NOx at the Hydrogen Reformer (H-9851).
198 | HF Sinclair Navajo Refining LLC | HF Sinclair Navajo Refining LLC (Artesia) | Eddy | 2024-07-16 | 2024-07-18 | 2024-07-31 | Other | [8 empty] | Sulfur Dioxide | 1980 | 0 | lbs | [8 empty] | On July 17, 2024, Unit 30 and Unit 31 Sulfur Recovery Units (SRUs) unexpectedly shut down due to the rich amine flash drum (W-21) overpressuring from an accumulation of hydrocarbon and vapor in the system following startup of the Unit 44 Diesel Hydrodesulfurizer. The loss of the SRUs resulted in acid gas diverting and overwhelming the tail gas incinerator (H-3103).
198 | HF Sinclair Navajo Refining LLC | HF Sinclair Navajo Refining LLC (Artesia) | Eddy | 2024-07-27 | 2024-07-27 | 2024-08-08 | Title V Deviation, Other |  |  |  |  | Nitrogen Dioxide | 60 | 0.14 | lbs. | [12 empty] | Due to issues with the selective catalytic reformer (SCR) blower on the Unit 64 Hydrogen Plant, Vaporizer A unexpectedly shut down. Vaporizer A was swapped with the backup Vaporizer B; however, during the swap, there was a decrease in outlet temperatures which reduced the vaporized ammonia and resulted in an increase of NOx emissions. Once the vaporizer on the SCR skid reached normal operating conditions, NOx emissions were reduced, and the reformer came back into compliance.
198 | HF Sinclair Navajo Refining LLC | HF Sinclair Navajo Refining LLC (Artesia) | Eddy | 2024-07-31 | 2024-08-01 | 2024-08-15 | Title V Deviation, Other | [8 empty] | Sulfur Dioxide | 600 | 0 | lbs | [8 empty] | On July 31, 2024, Unit 31 Sulfur Recovery Unit (SRU) unexpectedly shut down when plant fuel gas entered the incinerator firebox and caused a loss of flame. The loss of the SRU resulted in acid gas diverting and overwhelming the Unit 30 SRU tail gas incinerator (H-3103).
198 | HF Sinclair Navajo Refining LLC | HF Sinclair Navajo Refining LLC (Artesia) | Eddy | 2024-08-09 | 2024-08-09 | 2024-08-21 | Other | [16 empty] | Hydrogen Sulfide | 300 | 0 | lbs. | On August 8th, there was an unexpected refinery power outage caused by breaker SC-5-8A opening due to a ground fault during electrical work. The incident resulted in a loss of power to the Naphtha units, FCC cold feed pumps, RO, control room, Low pressure boiler feed water, and deaerator systems. Due to the refinery upset, there was a loss of amine resulting in an increase of H2S in the Renewable Diesel Unit (RDU) off gas.
198 | HF Sinclair Navajo Refining LLC | HF Sinclair Navajo Refining LLC (Artesia) | Eddy | 2025-01-12 | 2025-01-13 | 2025-01-28 | Other, Title V Deviation | [8 empty] | Sulfur Dioxide | 660 | 7.3 | lbs | [8 empty] | On the evening of 1/12/25, there was a seal failure on the Sulfur Recovery Unit (SRU) tail gas treating unit hot oil pump (P-501) which caused Unit 30 and Unit 31 SRU 2 & SRU 3 to shut down. Due to the SRU upset, the amine system was unable to remove H2S from the plant fuel gas system. This caused an increase of SO2 at Boiler 9 (B-0009) until Unit 30 SRU and the amine system was stabilized, and the fuel gas system was cleaned.
198 | HF Sinclair Navajo Refining LLC | HF Sinclair Navajo Refining LLC (Artesia) | Eddy | 2025-01-12 | 2025-01-13 | 2025-01-28 | Other, Title V Deviation | [16 empty] | Hydrogen Sulfide | 1020 | 0 | lbs. | On the evening of 1/12/25, there was a seal failure on the Sulfur Recovery Unit (SRU) tail gas treating unit hot oil pump (P-501) which caused Unit 30 and Unit 31 SRU 2 & SRU 3 to shut down. Due to the SRU upset, the amine system was unable to remove H2S from the plant fuel gas system. This caused an increase of H2S in the Renewable Diesel Unit off gas system until Unit 30 SRU and the amine system was stabilized, and the fuel gas system was cleaned.
198 | HF Sinclair Navajo Refining LLC | HF Sinclair Navajo Refining LLC (Artesia) | Eddy | 2025-01-12 | 2025-01-13 | 2025-01-28 | Other, Title V Deviation | [16 empty] | Hydrogen Sulfide | 720 | 0 | lbs. | On the evening of 1/12/25, there was a seal failure on the Sulfur Recovery Unit (SRU) tail gas treating unit hot oil pump (P-501) which caused Unit 30 and Unit 31 SRU 2 & SRU 3 to shut down. Due to the SRU upset, the amine system was unable to remove H2S from the plant fuel gas system. This caused an increase of H2S at the low-pressure fuel gas drum (D-0019) and high-pressure fuel gas drum (D-0770) until Unit 30 SRU and the amine system was stabilized, and the fuel gas system was cleaned.
198 | HF Sinclair Navajo Refining LLC | HF Sinclair Navajo Refining LLC (Artesia) | Eddy | 2025-01-22 | 2025-01-22 | 2025-02-05 | Title V Deviation, Other | [20 empty] | On 1/22, during the startup of the Unit 13 Naphtha Hydrotreater and while increasing flow to the splitter section, a relief valve off the feed effluent exchanger (X-183) overpressured and relieved to the North Flare resulting in visible emissions.
198 | HF Sinclair Navajo Refining LLC | HF Sinclair Navajo Refining LLC (Artesia) | Eddy | 2025-01-20 | 2025-01-21 | 2025-02-03 | Other, Title V Deviation | [16 empty] | Hydrogen Sulfide | 180 | 0 | lbs. | Due to low lean amine temperatures in Unit 54, hydrocarbons carried over to the amine stripping tower (W21). The excess hydrocarbon caused Unit 30 sulfur recovery unit to shut down. Due to the SRU upset, the amine system was unable to remove H2S from the plant fuel gas system and there was an increase of H2S in the Renewable Diesel Unit offgas.
198 | HF Sinclair Navajo Refining LLC | HF Sinclair Navajo Refining LLC (Artesia) | Eddy | 2025-04-13 | 2025-04-14 | 2025-04-28 | Other, Title V Deviation | [8 empty] | Sulfur Dioxide | 1020 | 0 | lbs | [8 empty] | Due to development of foam in the amine system, excess liquid amine carried over from the absorber (W-3101) to the Unit 31 sulfur recovery unit tail gas incinerator (H-3103). The liquid carryover shut down the incinerator, and there was an increase in SO2 until the unit could be stabilized.
198 | HF Sinclair Navajo Refining LLC | HF Sinclair Navajo Refining LLC (Artesia) | Eddy | 2025-01-13 | 2025-01-13 | 2025-01-28 | Other | [8 empty] | Sulfur Dioxide | 300 | 0.5 | lbs | [8 empty] | On the evening of 1/12/25, there was a seal failure on the Sulfur Recovery Unit (SRU) tail gas treating unit hot oil pump (P-501) which caused Unit 30 and Unit 31 SRU 2 & SRU 3 to shut down. Due to the SRU upset, the amine system was unable to remove H2S from the plant fuel gas system. This caused an increase of SO2 at the FCC Feed Heater (H-312) until Unit 30 SRU and the amine system was stabilized, and the fuel gas system was cleaned.
198 | HF Sinclair Navajo Refining LLC | HF Sinclair Navajo Refining LLC (Artesia) | Eddy | 2024-12-20 | 2024-12-20 | 2025-01-06 | Title V Deviation, Other | [20 empty] | On 12/20, during the startup of the PBC Unit 41 and steaming of the Unit 16 caustic circulation skid A south pump (P-334) and Unit 41 PBC isobutane transfer pump (P-550) to the South Flare (FL-0401), visible emissions were observed.
36802 | Chevron USA Inc - Midland | Salado Draw 23 Compressor Station & Tank Battery | Lea | 2024-11-07 | 2024-11-07 | 2024-11-22 | Malfunction | Carbon Monoxide | 18 | 34.53 | lbs. | Nitrogen Dioxide | 18 | 6.25 | lbs. | Sulfur Dioxide | 18 | 0.15 | lbs | Volatile Organic Compounds (VOC) | 18 | 39.67 | lbs. |  |  |  |  | An unexpected third party shut sue to high oxygen content in resulted in flaring.
1177 | Hilcorp Energy Company | San Juan Gas Plant | San Juan | 2025-04-22 | 2025-04-22 | 2025-04-23 | Shutdown, Title V Deviation | [20 empty] | Emission Unit 2 required a shutdown due to a leak found on the recycle line during a monthly LDAR inspection.
1148 | Enterprise Field Services, LLC | Chaco Gas Plant | San Juan | 2024-10-01 | 2024-10-01 | 2024-10-02 | Scheduled Maintenance, Title V Deviation | Carbon Monoxide | 420 | 141.6 | lbs. | Nitrogen Dioxide | 420 | 70.9 | lbs. |  |  |  |  | Volatile Organic Compounds (VOC) | 420 | 158.5 | lbs. |  |  |  |  | The plant was shut down for maintenance. During the shutdown operation, engines and turbines and equipment blew down to the Cryo .Flare unit 44.
36536 | Targa Northern Delaware LLC | Road Runner Gas Processing Plant | Eddy | 2024-07-19 | 2024-07-19 | 2024-08-02 | Malfunction | Carbon Monoxide | 0 | 0 | lbs. | [16 empty] | This event was reported out of an abundance of caution. However, upon further investigation, it was determined that the flaring was a result of an SSM activity, and the emissions were tracked on the allowed SSM emissions.
36536 | Targa Northern Delaware LLC | Road Runner Gas Processing Plant | Eddy | 2024-08-07 | 2024-08-07 | 2024-08-20 | Scheduled Maintenance | Carbon Monoxide | 0 | 0 | lbs. | [16 empty] | This event was reported out of an abundance of caution. However, upon further investigation, it was determined that this emission event was a result of an SSM activity, and the emissions were tracked on the allowed SSM emissions.
36536 | Targa Northern Delaware LLC | Road Runner Gas Processing Plant | Eddy | 2024-07-11 | 2024-07-11 | 2024-07-25 | Scheduled Maintenance | Carbon Monoxide | 0 | 0 | lbs. | [16 empty] | This event was reported out of an abundance of caution. However, upon further investigation, it was determined that the flaring was a result of an SSM activity, and the emissions were tracked on the allowed SSM emissions.
36536 | Targa Northern Delaware LLC | Road Runner Gas Processing Plant | Eddy | 2024-08-24 | 2024-08-25 | 2024-09-09 | Malfunction | Carbon Monoxide | 44 | 92.58 | lbs. | Nitrogen Dioxide | 44 | 46.38 | lbs. |  |  |  |  | Volatile Organic Compounds (VOC) | 44 | 18.59 | lbs. |  |  |  |  | Gas was flared when the expander shut down on high vibration. The shutdown was caused by a failed transmitter.
36536 | Targa Northern Delaware LLC | Road Runner Gas Processing Plant | Eddy | 2025-03-26 | 2025-03-26 | 2025-03-31 | Shutdown | [12 empty] | Volatile Organic Compounds (VOC) | 0 | 0 | lbs. |  |  |  |  | This event was reported out of an abundance of caution. However, upon further investigation, it was determined that this event was an SSM activity. The emissions from this event were tracked on SSM for EP-9.
36133 | San Mateo DLK Black River Midstream, LLC | Black River Gas Processing Plant | Eddy | 2023-01-31 | 2024-07-03 | 2024-07-11 | Other | Carbon Monoxide | 748080 | 73100 | lbs. | Nitrogen Dioxide | 748080 | 16040 | lbs. |  |  |  |  | Volatile Organic Compounds (VOC) | 748080 | 44040 | lbs. |  |  |  |  | Valve misalignment, heater fuel was routed to flare instead of the heater to be burnt as fuel.
36536 | Targa Northern Delaware LLC | Road Runner Gas Processing Plant | Eddy | 2024-10-27 | 2024-10-27 | 2024-11-08 | Malfunction | Carbon Monoxide | 5 | 4.04 | lbs. | Nitrogen Dioxide | 5 | 2.02 | lbs. |  |  |  |  | Volatile Organic Compounds (VOC) | 5 | 0.81 | lbs. |  |  |  |  | Gas was routed to flare when residue compressor C-1160 unexpectedly shut down flagging loss of permissive. The shutdown was caused by a failed I/O card.
36536 | Targa Northern Delaware LLC | Road Runner Gas Processing Plant | Eddy | 2024-10-07 | 2024-10-07 | 2024-10-22 | Malfunction | Carbon Monoxide | 11 | 3.76 | lbs. | Nitrogen Dioxide | 11 | 1.88 | lbs. |  |  |  |  | Volatile Organic Compounds (VOC) | 11 | 0.75 | lbs. |  |  |  |  | Gas was flared when the plant shut down due to a high-level reading in the slug catcher. The slug catcher automatically shut down, and this triggered a full plant shutdown. The high-level reading was due to a slug of liquid hitting the slug catcher. The Roadrunner plant is sized properly for the amount of gas/liquid received based on volume, gas composition and temperature. This inlet pipeline is pigged daily to maintain pipeline integrity. When an upstream producer has an equipment malfunction, emergency, or abnormal conditions, it can cause carryover of liquid from the producer into the gas delivery to the Red Hills Plant which can cause the amount of liquid into the facility to vary. This type of event from producers is sudden, and unforeseen, and is out of the control of the operator.
36536 | Targa Northern Delaware LLC | Road Runner Gas Processing Plant | Eddy | 2024-11-17 | 2024-11-17 | 2024-12-04 | Malfunction | Carbon Monoxide | 302 | 9.22 | lbs. | Nitrogen Dioxide | 302 | 4.62 | lbs. |  |  |  |  | Volatile Organic Compounds (VOC) | 302 | 3232.24 | lbs. |  |  |  |  | Gas was vented and flared when the facility unexpectedly shut down due to a high-level trip of the inlet slug catcher. The cause of the trip was due to a malfunction of level transmitter LT-1100. The level transmitter was not properly tracking the liquid levels in the slug catcher, and this caused the inlet slug catcher liquids to not drain properly. The inlet slug catcher automatically shut down to protect personnel and equipment.
37267 | Chevron USA Inc - Midland | Salado Draw CTB 24 | Lea | 2024-12-06 | 2024-12-06 | 2024-12-11 | Malfunction | [12 empty] | Volatile Organic Compounds (VOC) | 93 | 13118.47 | lbs. |  |  |  |  | A line purge due to unexpected third party shut in resulted in venting.
37267 | Chevron USA Inc - Midland | Salado Draw CTB 24 | Lea | 2025-04-17 | 2025-04-17 | 2025-05-01 | Malfunction | [12 empty] | Volatile Organic Compounds (VOC) | 346 | 233.46 | lbs. |  |  |  |  | An unexpected flowrate fluctuation caused the tank pressures at the facility to spike and resulted in intermittent venting from the tanks.
36802 | Chevron USA Inc - Midland | Salado Draw 23 Compressor Station & Tank Battery | Lea | 2024-09-17 | 2024-09-17 | 2024-09-30 | Malfunction | [12 empty] | Volatile Organic Compounds (VOC) | 6 | 307.86 | lbs. |  |  |  |  | Dump valve on high pressure dump failed and resulted in venting.
36802 | Chevron USA Inc - Midland | Salado Draw 23 Compressor Station & Tank Battery | Lea | 2025-02-20 | 2025-02-20 | 2025-03-04 | Malfunction | Carbon Monoxide | 7 | 6.91 | lbs. | Nitrogen Dioxide | 7 | 1.27 | lbs. | Sulfur Dioxide | 7 | 0.03 | lbs | Volatile Organic Compounds (VOC) | 7 | 7.93 | lbs. |  |  |  |  | The third-party takeaway provider shut-in the facility due to high oxygen in the line. The shut in caused high pressure at the facility and resulted in flaring.
36802 | Chevron USA Inc - Midland | Salado Draw 23 Compressor Station & Tank Battery | Lea | 2025-03-26 | 2025-03-27 | 2025-04-08 | Malfunction | Carbon Monoxide | 687 | 15.73 | lbs. | Nitrogen Dioxide | 687 | 2.89 | lbs. | Sulfur Dioxide | 687 | 0.07 | lbs | Volatile Organic Compounds (VOC) | 687 | 18.07 | lbs. |  |  |  |  | High oxygen levels in the facilities system caused the third-party takeaway provider to close their slam valve. This caused the facilities operating pressured to increase and resulted in flaring.
37267 | Chevron USA Inc - Midland | Salado Draw CTB 24 | Lea | 2025-03-01 | 2025-03-01 | 2025-03-13 | Malfunction | [12 empty] | Volatile Organic Compounds (VOC) | 21 | 83.78 | lbs. |  |  |  |  | The third-party takeaway line unexpectedly experienced high pressures. The high pressures of the third-party takeaway line caused the facilities pressure to increase and resulted in venting from the tanks.
36802 | Chevron USA Inc - Midland | Salado Draw 23 Compressor Station & Tank Battery | Lea | 2024-09-14 | 2024-09-14 | 2024-09-24 | Malfunction | [16 empty] | Hydrogen Sulfide | 385 | 0.01 | lbs. | Purging after being shut down for Fire tube inspection and clean out to prevent sales gas contamination resulted in venting.
36802 | Chevron USA Inc - Midland | Salado Draw 23 Compressor Station & Tank Battery | Lea | 2024-09-15 | 2024-09-15 | 2024-09-24 | Malfunction | [16 empty] | Hydrogen Sulfide | 532 | 0.06 | lbs. | Purging train 1HT after fire tube inspections were finished and vessel clean out to put vessel back in service resulted in venting.
36802 | Chevron USA Inc - Midland | Salado Draw 23 Compressor Station & Tank Battery | Lea | 2024-09-14 | 2024-09-14 | 2024-09-24 | Malfunction | Carbon Monoxide | 11 | 11.13 | lbs. | Nitrogen Dioxide | 11 | 2.04 | lbs. | Sulfur Dioxide | 11 | 0.05 | lbs | Volatile Organic Compounds (VOC) | 11 | 12.78 | lbs. |  |  |  |  | Third party takeaway issue resulted in flaring.
38418 | Chevron USA Inc - Midland | Sand Dunes CS 11 | Eddy | 2024-05-09 | 2024-05-09 | 2024-05-14 | Malfunction | Carbon Monoxide | 58 | 66.23 | lbs. | Nitrogen Dioxide | 58 | 12.17 | lbs. | Sulfur Dioxide | 58 | 0.25 | lbs | Volatile Organic Compounds (VOC) | 58 | 45.27 | lbs. |  |  |  |  | Inlet pressure increased too rapidly for compressors to handle due to bringing on new production causing compressors to go down on high inlet pressure.
38214 | Chevron USA Inc - Midland | Chevron - HY NM Section 10 CTB and Compressor Stations | Eddy | 2024-07-03 | 2024-07-03 | 2024-07-17 | Malfunction | [12 empty] | Volatile Organic Compounds (VOC) | 25 | 124.24 | lbs. |  |  |  |  | VRUs down on low oil and high compressor discharge temp.
38214 | Chevron USA Inc - Midland | Chevron - HY NM Section 10 CTB and Compressor Stations | Eddy | 2024-09-03 | 2024-09-03 | 2024-09-13 | Malfunction | [12 empty] | Volatile Organic Compounds (VOC) | 445 | 3491 | lbs. | Hydrogen Sulfide | 445 | 0.05 | lbs. | VRU shutting down on motor overload. Flash gas compressor also down adding to system overload.
38214 | Chevron USA Inc - Midland | Chevron - HY NM Section 10 CTB and Compressor Stations | Eddy | 2025-03-18 | 2025-04-16 | 2025-04-30 | Malfunction | [12 empty] | Volatile Organic Compounds (VOC) | 41741 | 16758 | lbs. |  |  |  |  | Pressure safety valve on C802 fuel gas line leaking discovered during facility flyover.
38418 | Chevron USA Inc - Midland | Sand Dunes CS 11 | Eddy | 2024-05-20 | 2024-05-20 | 2024-05-28 | Malfunction | [12 empty] | Volatile Organic Compounds (VOC) | 395 | 32430.87 | lbs. | Hydrogen Sulfide | 395 | 0.62 | lbs. | Began venting due to the back pressure valves on both VRU's leaking and failing needing to be replaced, causing the units to go down on discharge pressure alarms.
1177 | Hilcorp Energy Company | San Juan Gas Plant | San Juan | 2024-05-13 | 2024-05-13 | 2024-05-14 | Startup | [20 empty] | During start up after the annual turnaround, had several shutdowns while trying to get equipment going.
38189 | Delek Logistics New Mexico | Lariat Compressor Station | Lea | 2024-04-26 | 2024-04-27 | 2024-05-09 | Malfunction | Carbon Monoxide | 33 | 0.49 | lbs. | Nitrogen Dioxide | 33 | 1.62 | lbs. | [12 empty] | An engine malfunction due to liquid carryover blew the bolts off a cylinder head, resulting in a small fire. The engine shut down automatically due to the detonation trip function. The flame was from a slow bleed of natural gas. No fire extinguisher was used, and ESD was not employed.
36802 | Chevron USA Inc - Midland | Salado Draw 23 Compressor Station & Tank Battery | Lea | 2023-03-10 | 2023-03-10 | 2024-05-02 | Startup | [12 empty] | Volatile Organic Compounds (VOC) | 15 | 251.61 | lbs. |  |  |  |  | blew down 260 ft of 4^ line to install strainer.
38418 | Chevron USA Inc - Midland | Sand Dunes CS 11 | Eddy | 2024-05-21 | 2024-05-21 | 2024-06-06 | Malfunction | [12 empty] | Volatile Organic Compounds (VOC) | 50 | 3814.72 | lbs. | Hydrogen Sulfide | 50 | 0.08 | lbs. | Began venting due to back pressure valves on VRUs failing causing them to shut down on discharge pressure alarms.
38290 | Chevron USA Inc - Midland | Chevron - Culebra Bluff East CS | Eddy | 2024-08-15 | 2024-08-15 | 2024-09-03 | Malfunction | Carbon Monoxide | 2 | 3.04 | lbs. | Nitrogen Dioxide | 2 | 0.56 | lbs. | Sulfur Dioxide | 2 | 0.02 | lbs | Volatile Organic Compounds (VOC) | 2 | 3.56 | lbs. |  |  |  |  | Compressor went down on high suction pressure.
38720 | Targa Northern Delaware LLC | Greyhound Compressor Station | Lea | 2024-04-29 | 2024-04-29 | 2024-05-14 | Malfunction | [12 empty] | Volatile Organic Compounds (VOC) | 15 | 63.43 | lbs. |  |  |  |  | Gas was vented to atmosphere when ENG-9 were depressurized to atmosphere to restart the units after they shut down. ENG-9 shut down on high 2nd stage scrubber level due to a malfunctioning 2nd stage dump.
38418 | Chevron USA Inc - Midland | Sand Dunes CS 11 | Eddy | 2024-06-09 | 2024-06-09 | 2024-06-19 | Malfunction | Carbon Monoxide | 40 | 61.79 | lbs. | Nitrogen Dioxide | 40 | 11.36 | lbs. | Sulfur Dioxide | 40 | 0.23 | lbs | Volatile Organic Compounds (VOC) | 40 | 42.22 | lbs. |  |  |  |  | Power loss at facility killed the air compressors which caused all compressors to shut down and begin to flare.
39049 | Chevron USA Inc - Midland | Cotton Draw Section 3 Compressor Station | Eddy | 2024-04-29 | 2024-04-29 | 2024-05-06 | Malfunction | Carbon Monoxide | 14 | 42.51 | lbs. | Nitrogen Dioxide | 14 | 7.81 | lbs. | Sulfur Dioxide | 14 | 0.15 | lbs | Volatile Organic Compounds (VOC) | 14 | 74.33 | lbs. |  |  |  |  | Compressor down due to failed check valve and comms issues resulted in flaring.
38348 | Chevron USA Inc - Midland | Chevron - Culebra Bluff West CS | Eddy | 2024-06-06 | 2024-06-06 | 2024-06-19 | Malfunction | Carbon Monoxide | 19 | 17.08 | lbs. | Nitrogen Dioxide | 19 | 3.14 | lbs. | Sulfur Dioxide | 19 | 0.11 | lbs | Volatile Organic Compounds (VOC) | 19 | 20.02 | lbs. |  |  |  |  | Unit 805 dropped on Engine Panel Shutdown, and that caused a rush of excess gas to unit 801 and knocked it down on HIHI 1st stage suction pressure.
38290 | Chevron USA Inc - Midland | Chevron - Culebra Bluff East CS | Eddy | 2024-06-23 | 2024-06-23 | 2024-07-03 | Malfunction | Carbon Monoxide | 10 | 3.42 | lbs. | Nitrogen Dioxide | 10 | 0.63 | lbs. | Sulfur Dioxide | 10 | 0.02 | lbs | Volatile Organic Compounds (VOC) | 10 | 3.99 | lbs. |  |  |  |  | Compressor went down on bad cylinder detonation
38290 | Chevron USA Inc - Midland | Chevron - Culebra Bluff East CS | Eddy | 2024-06-17 | 2024-06-17 | 2024-07-03 | Malfunction | Carbon Monoxide | 20 | 12.15 | lbs. | Nitrogen Dioxide | 20 | 2.23 | lbs. | Sulfur Dioxide | 20 | 0.08 | lbs | Volatile Organic Compounds (VOC) | 20 | 14.26 | lbs. |  |  |  |  | Lost all units at compressor station, due to ECM code on Cat Panel, indicating high inlet temperature.
38429 | Chevron USA Inc - Midland | Sand Dunes CTB 12 | Eddy | 2024-10-31 | 2024-10-31 | 2024-11-14 | Malfunction | [12 empty] | Volatile Organic Compounds (VOC) | 109 | 6491.25 | lbs. |  |  |  |  | Facility well kill caused dump lines to hang open resulting in venting.
38720 | Targa Northern Delaware LLC | Greyhound Compressor Station | Lea | 2024-05-28 | 2024-05-28 | 2024-06-11 | Shutdown | [12 empty] | Volatile Organic Compounds (VOC) | 5 | 14.25 | lbs. |  |  |  |  | Gas was vented to atmosphere when ENG-5 was depressurized to atmosphere. The unit was depressurized to be decommissioned and removed from the site.
39039 | Chevron USA Inc - Midland | Cotton Draw Section 3 CTB 1 | Lea | 2024-06-18 | 2024-06-18 | 2024-07-01 | Malfunction | [12 empty] | Volatile Organic Compounds (VOC) | 195 | 12752.74 | lbs. | Hydrogen Sulfide | 195 | 0.11 | lbs. | (6^) Vacuum-breaker above Water Tank #4 failed and began releasing all pressure from tanks to atmosphere.
38720 | Targa Northern Delaware LLC | Greyhound Compressor Station | Lea | 2024-05-15 | 2024-05-15 | 2024-05-29 | Startup | [12 empty] | Volatile Organic Compounds (VOC) | 3 | 12.69 | lbs. |  |  |  |  | Gas was vented to atmosphere when ENG-9 was taken offline and depressurized to atmosphere. The unit was depressurized to safely perform a valve inspection.
38290 | Chevron USA Inc - Midland | Chevron - Culebra Bluff East CS | Eddy | 2024-05-17 | 2024-05-17 | 2024-05-24 | Malfunction | Carbon Monoxide | 5 | 5.69 | lbs. | Nitrogen Dioxide | 5 | 1.05 | lbs. | Sulfur Dioxide | 5 | 0.04 | lbs | Volatile Organic Compounds (VOC) | 5 | 6.67 | lbs. |  |  |  |  | Compressor shut down due to spike in inlet pressure.
39955 | Enterprise Delaware Basin Treating LLC | White Horse Compressor Station | Lea | 2025-01-29 | 2025-01-29 | 2025-02-07 | Malfunction |  |  |  |  | Nitrogen Dioxide | 1 | 0 | lbs. | [12 empty] | This EER is withdrawn. It was reported out of an abundance of caution to meet reporting deadlines, but does not meet the criteria for a MALF event.
38720 | Targa Northern Delaware LLC | Greyhound Compressor Station | Lea | 2024-05-13 | 2024-05-13 | 2024-05-28 | Malfunction | [12 empty] | Volatile Organic Compounds (VOC) | 5 | 63.43 | lbs. |  |  |  |  | Gas was vented to atmosphere when ENG-8 was depressurized to atmosphere to restart the unit after it unexpectedly shut down on low compressor oil pressure due to a malfunction of a controller on the Cat panel.
39560 | Chevron USA Inc - Midland | Chevron- Culebra Bluff Section 26 CS | Eddy | 2024-06-16 | 2024-06-16 | 2024-06-24 | Malfunction | Carbon Monoxide | 49 | 26.09 | lbs. | Nitrogen Dioxide | 49 | 4.8 | lbs. | Sulfur Dioxide | 49 | 0.11 | lbs | Volatile Organic Compounds (VOC) | 49 | 29.97 | lbs. |  |  |  |  | Compressor shut down on low coolant level.
38720 | Targa Northern Delaware LLC | Greyhound Compressor Station | Lea | 2024-05-08 | 2024-05-09 | 2024-05-28 | Malfunction | [12 empty] | Volatile Organic Compounds (VOC) | 15 | 86.04 | lbs. |  |  |  |  | Gas was vented to atmosphere when ENG-3 was depressurized to atmosphere to restart the unit after it unexpectedly shut down on low compressor oil pressure due to a malfunction of the oil pressure sensor.
11315 | Matador Production Company | Cathy Bryce TB | Lea | 2024-08-26 | 2024-12-04 | 2024-12-18 | Startup | Carbon Monoxide | 40622 | 9701.41 | lbs. | Nitrogen Dioxide | 40622 | 2128.05 | lbs. | Sulfur Dioxide | 40622 | 1598.13 | lbs | Volatile Organic Compounds (VOC) | 40622 | 7152.15 | lbs. | Hydrogen Sulfide | 40622 | 17.33 | lbs. | Matador Resources experienced issues with third-party takeaway limitations. During times when third-party takeaway was restricted, production at the facility was curtailed. Once takeaway became available, the facility was restarted. During start up unsalable gas was sent to flare until gas reach pipeline specification.
39049 | Chevron USA Inc - Midland | Cotton Draw Section 3 Compressor Station | Eddy | 2024-08-05 | 2024-08-05 | 2024-08-19 | Malfunction | Carbon Monoxide | 247 | 436.11 | lbs. | Nitrogen Dioxide | 247 | 80.15 | lbs. | Sulfur Dioxide | 247 | 1.51 | lbs | Volatile Organic Compounds (VOC) | 247 | 762.49 | lbs. | Hydrogen Sulfide | 247 | 0.02 | lbs. | High pressure alarm on fuel gas system caused compressor to shut in and resulted in flaring.
39049 | Chevron USA Inc - Midland | Cotton Draw Section 3 Compressor Station | Eddy | 2024-08-14 | 2024-08-14 | 2024-08-27 | Malfunction | Carbon Monoxide | 16 | 115.6 | lbs. | Nitrogen Dioxide | 16 | 21.24 | lbs. | Sulfur Dioxide | 16 | 0.4 | lbs | Volatile Organic Compounds (VOC) | 16 | 202.11 | lbs. |  |  |  |  | Compressors down due to fuel gas scrubber alarm resulted in flaring.
39560 | Chevron USA Inc - Midland | Chevron- Culebra Bluff Section 26 CS | Eddy | 2024-08-28 | 2024-08-28 | 2024-09-13 | Malfunction | Carbon Monoxide | 4 | 13.05 | lbs. | Nitrogen Dioxide | 4 | 2.4 | lbs. | Sulfur Dioxide | 4 | 0.06 | lbs | Volatile Organic Compounds (VOC) | 4 | 14.98 | lbs. |  |  |  |  | Compressor shutdown on high suction temperature.
39560 | Chevron USA Inc - Midland | Chevron- Culebra Bluff Section 26 CS | Eddy | 2024-07-14 | 2024-07-14 | 2024-07-29 | Malfunction | Carbon Monoxide | 6 | 62.54 | lbs. | Nitrogen Dioxide | 6 | 11.49 | lbs. | Sulfur Dioxide | 6 | 0.27 | lbs | Volatile Organic Compounds (VOC) | 6 | 71.85 | lbs. |  |  |  |  | Lost 2 compressors suddenly. 803 shut down on a low fuel pressure alarm which caused 805 to shut down on Hi suction shortly after.
39560 | Chevron USA Inc - Midland | Chevron- Culebra Bluff Section 26 CS | Eddy | 2024-11-18 | 2024-11-18 | 2024-11-26 | Malfunction | Carbon Monoxide | 4 | 26.09 | lbs. | Nitrogen Dioxide | 4 | 4.8 | lbs. |  |  |  |  | Volatile Organic Compounds (VOC) | 4 | 29.97 | lbs. |  |  |  |  | Compressor Unit 802 went down on Low Suction Pressure.
39560 | Chevron USA Inc - Midland | Chevron- Culebra Bluff Section 26 CS | Eddy | 2024-12-21 | 2024-12-22 | 2025-02-14 | Other | [12 empty] | Volatile Organic Compounds (VOC) | 1476 | 0 | lbs. |  |  |  |  | This event is allowed per Permit Condition A106A and the Alternate Operating Scenario described in permit 8838. The emissions are recorded as per A207.
40175 | Chevron USA Inc - Midland | Sand Dunes 10 CS | Eddy | 2024-12-04 | 2024-12-04 | 2024-12-26 | Malfunction | Carbon Monoxide | 55 | 358.28 | lbs. | Nitrogen Dioxide | 55 | 65.85 | lbs. |  |  |  |  | Volatile Organic Compounds (VOC) | 55 | 244.84 | lbs. |  |  |  |  | Electric compressors went down due to lost comms on the compressors.
39497 | Chevron USA Inc - Midland | Dagger Lake Section 4 CTB | Lea | 2024-06-03 | 2024-06-03 | 2024-06-13 | Malfunction | [12 empty] | Volatile Organic Compounds (VOC) | 68 | 1404.58 | lbs. | Hydrogen Sulfide | 68 | 2.6 | lbs. | Power interruption caused VRU down and resulted in venting.
39498 | Chevron USA Inc - Midland | Chevron - Dagger Lake Section 4 CS | Lea | 2024-05-06 | 2024-05-06 | 2024-05-15 | Malfunction | Carbon Monoxide | 61 | 179.2 | lbs. | Nitrogen Dioxide | 61 | 32.93 | lbs. | Sulfur Dioxide | 61 | 0.7 | lbs | Volatile Organic Compounds (VOC) | 61 | 86.94 | lbs. | Hydrogen Sulfide | 61 | 0.01 | lbs. | High H2S caused shutdown and resulted in flaring.
40178 | Chevron USA Inc - Midland | Sand Dunes 10 CTB | Eddy | 2024-05-18 | 2024-05-18 | 2024-05-28 | Malfunction | [12 empty] | Volatile Organic Compounds (VOC) | 106 | 5430.17 | lbs. | Hydrogen Sulfide | 106 | 0.31 | lbs. | VRUs went down on high main motor VFD current.
39498 | Chevron USA Inc - Midland | Chevron - Dagger Lake Section 4 CS | Lea | 2024-06-05 | 2024-06-05 | 2024-06-13 | Malfunction | Carbon Monoxide | 20 | 11.01 | lbs. | Nitrogen Dioxide | 20 | 2.02 | lbs. | Sulfur Dioxide | 20 | 0.04 | lbs | Volatile Organic Compounds (VOC) | 20 | 5.35 | lbs. |  |  |  |  | Power interruption from third party resulted in flaring
39498 | Chevron USA Inc - Midland | Chevron - Dagger Lake Section 4 CS | Lea | 2024-06-20 | 2024-06-20 | 2024-07-03 | Malfunction | Carbon Monoxide | 38 | 79.22 | lbs. | Nitrogen Dioxide | 38 | 14.56 | lbs. | Sulfur Dioxide | 38 | 0.31 | lbs | Volatile Organic Compounds (VOC) | 38 | 38.43 | lbs. |  |  |  |  | he h2s analyzer killed the compressor station due to high h2s which resulted in flaring.
39498 | Chevron USA Inc - Midland | Chevron - Dagger Lake Section 4 CS | Lea | 2024-09-08 | 2024-09-08 | 2024-09-16 | Malfunction | Carbon Monoxide | 207 | 84.31 | lbs. | Nitrogen Dioxide | 207 | 15.49 | lbs. | Sulfur Dioxide | 207 | 0.33 | lbs | Volatile Organic Compounds (VOC) | 207 | 40.9 | lbs. |  |  |  |  | Inlet vessel tuning fork killing compressor station on high liquid level false reading resulting in flaring.
40178 | Chevron USA Inc - Midland | Sand Dunes 10 CTB | Eddy | 2024-12-04 | 2024-12-04 | 2024-12-26 | Malfunction | [12 empty] | Volatile Organic Compounds (VOC) | 156 | 13731.49 | lbs. |  |  |  |  | VRU kept going down on high main motor VFD current causing intermittent venting from tanks.
29590 | Targa Northern Delaware LLC | Big Lizard Compressor Station | Lea | 2024-04-22 | 2024-04-22 | 2024-05-03 | Emergency, Title V Deviation | [12 empty] | Volatile Organic Compounds (VOC) | 85 | 1031.26 | lbs. |  |  |  |  | Gas was routed to atmosphere when multiple compressors were depressurized to atmosphere when the station unexpectedly shut down due to high O2 from upstream third-party producers.
29590 | Targa Northern Delaware LLC | Big Lizard Compressor Station | Lea | 2024-09-04 | 2024-09-04 | 2024-09-18 | Startup, Title V Deviation | [12 empty] | Volatile Organic Compounds (VOC) | 2 | 40.57 | lbs. |  |  |  |  | Gas was released to atmosphere when 3347 was depressurized to restart the unit. The unit was offline after a low suction shut down caused by low demand and decreased gas sent to the station from third party producers.
29590 | Targa Northern Delaware LLC | Big Lizard Compressor Station | Lea | 2024-07-23 | 2024-07-23 | 2024-08-06 | Shutdown, Title V Deviation | [12 empty] | Volatile Organic Compounds (VOC) | 2 | 45.57 | lbs. |  |  |  |  | Gas was vented to atmosphere when unit 3155 was depressurized to atmosphere to restart the unit after it unexpectedly shut down on low suction pressure. The cause of the shutdown was due to an upstream shutdown.
32124 | XTO Energy Inc | XTO - Nash 42 | Eddy | 2024-09-18 | 2024-09-19 | 2024-10-17 | Malfunction | [12 empty] | Volatile Organic Compounds (VOC) | 1440 | 287.76 | lbs. |  |  |  |  | Back pressure valve on a separation vessel malfunctioned sent produced fluid to an emergency holding tank.
35139 | Chevron USA Inc - Midland | Salado Draw 19 CTB and CS | Lea | 2025-02-19 | 2025-02-19 | 2025-03-03 | Malfunction | [12 empty] | Volatile Organic Compounds (VOC) | 273 | 51.34 | lbs. |  |  |  |  | Tester water outlet valve was hung in the open position, which caused excess gas to be routed to the tanks and resulted in tank over pressurization. This increased pressure resulted in venting from the tanks.
32800 | DCP Operating Company LP | Zia II Gas Plant | Lea | 2024-07-27 | 2024-07-27 | 2024-07-29 | Malfunction, Title V Deviation | Carbon Monoxide | 45 | 57.3 | lbs. | Nitrogen Dioxide | 45 | 10.53 | lbs. | Sulfur Dioxide | 45 | 2.01 | lbs | Volatile Organic Compounds (VOC) | 45 | 39.35 | lbs. | Hydrogen Sulfide | 45 | 0.02 | lbs. | PLC failure cause unit to go down resulting in blowing it down to flare to restart.
35139 | Chevron USA Inc - Midland | Salado Draw 19 CTB and CS | Lea | 2025-02-03 | 2025-02-03 | 2025-02-14 | Malfunction | [12 empty] | Volatile Organic Compounds (VOC) | 28 | 3417.9 | lbs. |  |  |  |  | An electrical malfunction on the vapor recovery unit caused the unit to be place out of service for repairs to be made. The downed vapor recovery unit caused the facilities opering pressures to rise and resulted in intermittent venting from tanks.
32800 | DCP Operating Company LP | Zia II Gas Plant | Lea | 2024-04-30 | 2024-04-30 | 2024-05-06 | Title V Deviation, Malfunction | Carbon Monoxide | 14 | 14.74 | lbs. | Nitrogen Dioxide | 14 | 2.71 | lbs. | Sulfur Dioxide | 14 | 0.51 | lbs | Volatile Organic Compounds (VOC) | 14 | 10.13 | lbs. | Hydrogen Sulfide | 14 | 0.01 | lbs. | Lost C-1650 on low engine speed. Investigation pending.
32800 | DCP Operating Company LP | Zia II Gas Plant | Lea | 2024-11-06 | 2024-11-06 | 2024-11-11 | Malfunction, Title V Deviation | Carbon Monoxide | 25 | 24.13 | lbs. | Nitrogen Dioxide | 25 | 4.43 | lbs. | Sulfur Dioxide | 25 | 0.85 | lbs | Volatile Organic Compounds (VOC) | 25 | 16.57 | lbs. | Hydrogen Sulfide | 25 | 0.01 | lbs. | Event: 1650 shut down on lube no flow left bank.
32800 | DCP Operating Company LP | Zia II Gas Plant | Lea | 2024-06-16 | 2024-06-16 | 2024-06-17 | Title V Deviation, Malfunction | Carbon Monoxide | 157 | 151.8 | lbs. | Nitrogen Dioxide | 157 | 27.9 | lbs. | Sulfur Dioxide | 157 | 5.33 | lbs | Volatile Organic Compounds (VOC) | 157 | 104.24 | lbs. | Hydrogen Sulfide | 157 | 0.06 | lbs. | AGI Flare due to MCC Down
32800 | DCP Operating Company LP | Zia II Gas Plant | Lea | 2024-06-19 | 2024-06-19 | 2024-06-20 | Malfunction, Title V Deviation | Carbon Monoxide | 40 | 51.27 | lbs. | Nitrogen Dioxide | 40 | 9.42 | lbs. | Sulfur Dioxide | 40 | 1.8 | lbs | Volatile Organic Compounds (VOC) | 40 | 35.21 | lbs. | Hydrogen Sulfide | 40 | 0.02 | lbs. | 1600 shut down on A2 winding temp high.
32800 | DCP Operating Company LP | Zia II Gas Plant | Lea | 2024-08-24 | 2024-08-24 | 2024-08-26 | Malfunction, Title V Deviation | Carbon Monoxide | 15 | 24.8 | lbs. | Nitrogen Dioxide | 15 | 4.56 | lbs. | Sulfur Dioxide | 15 | 0.87 | lbs | Volatile Organic Compounds (VOC) | 15 | 17.03 | lbs. | Hydrogen Sulfide | 15 | 0.01 | lbs. | Unit went down causing spike in pressure and flaring possible hydrate
32800 | DCP Operating Company LP | Zia II Gas Plant | Lea | 2024-08-21 | 2024-08-21 | 2024-08-22 | Malfunction, Title V Deviation | Carbon Monoxide | 10 | 227.17 | lbs. | Nitrogen Dioxide | 10 | 41.75 | lbs. |  |  |  |  | Volatile Organic Compounds (VOC) | 10 | 136.3 | lbs. |  |  |  |  | Amine carry over caused fouling in Dehydration system. Causing inlet valve to close.
29885 | Targa Northern Delaware LLC | Red Hills Gas Processing Plant | Lea | 2024-06-07 | 2024-06-07 | 2024-06-18 | Malfunction, Title V Deviation | [12 empty] | Volatile Organic Compounds (VOC) | 185 | 1556.18 | lbs. | Hydrogen Sulfide | 185 | 0.01 | lbs. | Gas was vented when thermal oxidizer EP-5 unexpectedly shut down on low combustion air. The shutdown was caused by a failed air switch. The failed air switch prevented the air flow detector from working properly, and the air flow detector produced a false low combustion air shutdown.
32800 | DCP Operating Company LP | Zia II Gas Plant | Lea | 2025-01-20 | 2025-01-20 | 2025-01-22 | Malfunction, Title V Deviation | Carbon Monoxide | 45 | 3.78 | lbs. | Nitrogen Dioxide | 45 | 0.69 | lbs. |  |  |  |  | Volatile Organic Compounds (VOC) | 45 | 0.53 | lbs. |  |  |  |  | propane compressors shut down on high suction scrubber level.
29885 | Targa Northern Delaware LLC | Red Hills Gas Processing Plant | Lea | 2024-05-21 | 2024-05-21 | 2024-06-04 | Scheduled Maintenance |  |  |  |  | Nitrogen Dioxide | 2 | 0 | lbs. | [12 empty] | This event was reported out of an abundance of caution. However, upon further investigation, it was determined that the flaring was a result of an SSM activity, and the emissions were tracked on the allowed SSM emissions.
29885 | Targa Northern Delaware LLC | Red Hills Gas Processing Plant | Lea | 2024-06-29 | 2024-06-29 | 2024-07-12 | Malfunction, Title V Deviation | Carbon Monoxide | 9 | 24.28 | lbs. | Nitrogen Dioxide | 9 | 12.16 | lbs. | Sulfur Dioxide | 9 | 0.53 | lbs | Volatile Organic Compounds (VOC) | 9 | 1.77 | lbs. | Hydrogen Sulfide | 9 | 0.01 | lbs. | Gas was routed to flare when the residue compression unexpectedly shut down due to a PLC rack fault. The cause of the PLC rack fault was due to the failure of fiber optic cables. The fiber optic cables failed previously to this event, and temporary cables were installed. The plant has to be shut down to repair the fiber optic cables. A repair was attempted in April 2024 during a scheduled outage, but the repair was unsuccessful. A repair attempt is scheduled in August 2024 during a scheduled plant shutdown.
29885 | Targa Northern Delaware LLC | Red Hills Gas Processing Plant | Lea | 2024-05-16 | 2024-05-16 | 2024-05-30 | Malfunction, Title V Deviation | Carbon Monoxide | 6 | 2.1 | lbs. | Nitrogen Dioxide | 6 | 1.05 | lbs. | Sulfur Dioxide | 6 | 0.05 | lbs | Volatile Organic Compounds (VOC) | 6 | 0.15 | lbs. |  |  |  |  | Gas was routed to flare when the LPG surge tank over pressured. The shutdown was caused by taking the condensate from a lower pressure to a higher temperature to improve specifications for third party sales. This increased the pressure in the LPG surge tank, and the excess pressure of non-condensables was relieved to flare.
29885 | Targa Northern Delaware LLC | Red Hills Gas Processing Plant | Lea | 2024-05-19 | 2024-05-19 | 2024-05-31 | Malfunction, Title V Deviation | Carbon Monoxide | 5 | 0.97 | lbs. | Nitrogen Dioxide | 5 | 0.49 | lbs. | Sulfur Dioxide | 5 | 0.02 | lbs | Volatile Organic Compounds (VOC) | 5 | 0.07 | lbs. |  |  |  |  | Gas from the warm header was routed to the flare, when the LPG surge tank over pressured. The LPG surge tank pressure increase was due to excess process volume to the stabilization system. The stabilization system was idled due to lack of demand on the system. Operations began starting up the stabilization system when process volume increased which over pressured the LPG surge tank. Gas was relieved to the flare to protect the personnel and equipment.
29885 | Targa Northern Delaware LLC | Red Hills Gas Processing Plant | Lea | 2024-06-06 | 2024-06-06 | 2024-06-18 | Malfunction, Title V Deviation | [12 empty] | Volatile Organic Compounds (VOC) | 26 | 158.86 | lbs. |  |  |  |  | Gas was vented when thermal oxidizer EP-5 unexpectedly shut down on low combustion air multiple times. The shutdowns were caused by a failed air switch. The failed air switch prevented the air flow detector from working properly, and the air flow detector produced a false low combustion air shutdown.
29885 | Targa Northern Delaware LLC | Red Hills Gas Processing Plant | Lea | 2024-04-26 | 2024-04-27 | 2024-05-07 | Malfunction, Title V Deviation | Carbon Monoxide | 959 | 307.52 | lbs. | Nitrogen Dioxide | 959 | 154.04 | lbs. | Sulfur Dioxide | 959 | 6.76 | lbs | Volatile Organic Compounds (VOC) | 959 | 22.39 | lbs. | Hydrogen Sulfide | 959 | 0.07 | lbs. | Gas was routed to flare when the facility went under emergency shutdown during a ethernet cable replacement and RIO chassis repair.
29885 | Targa Northern Delaware LLC | Red Hills Gas Processing Plant | Lea | 2024-04-24 | 2024-04-24 | 2024-05-07 | Malfunction, Title V Deviation | Carbon Monoxide | 146 | 14.33 | lbs. | Nitrogen Dioxide | 146 | 7.18 | lbs. | Sulfur Dioxide | 146 | 0.32 | lbs | Volatile Organic Compounds (VOC) | 146 | 1.04 | lbs. |  |  |  |  | Gas was flared when the pressure in the amine flash tank increased. The amine flash tank pressure increased due to foaming in the amine system. Gas was automatically routed to flare from the amine flash tank to protect personnel and equipment.
29885 | Targa Northern Delaware LLC | Red Hills Gas Processing Plant | Lea | 2024-05-13 | 2024-05-13 | 2024-05-28 | Malfunction, Title V Deviation | Carbon Monoxide | 44 | 0.89 | lbs. | Nitrogen Dioxide | 44 | 0.44 | lbs. | Sulfur Dioxide | 44 | 81.33 | lbs | Volatile Organic Compounds (VOC) | 44 | 0.63 | lbs. | Hydrogen Sulfide | 44 | 0.88 | lbs. | Gas was routed to flare as a result of an unexpected shutdown on C-5540 flagging loss of permissive. The unexpected shutdown was caused by the motor control center on the air conditioning units overheating.
29885 | Targa Northern Delaware LLC | Red Hills Gas Processing Plant | Lea | 2024-06-04 | 2024-06-04 | 2024-06-17 | Malfunction | Carbon Monoxide | 0 | 0 | lbs. | [16 empty] | This event was reported out of an abundance of caution. However, upon further investigation, it was determined that this event was a continuation of Event 029885-06042024-02, which was caused excess process volume to the stabilization system.
29885 | Targa Northern Delaware LLC | Red Hills Gas Processing Plant | Lea | 2024-06-04 | 2024-06-04 | 2024-06-17 | Malfunction, Title V Deviation | [12 empty] | Volatile Organic Compounds (VOC) | 132 | 1008.15 | lbs. | Hydrogen Sulfide | 132 | 0.01 | lbs. | Gas was vented when thermal oxidizer EP-5 unexpectedly shut down on low combustion air multiple times. The shutdowns were caused by a failed air switch. The failed air switch prevented the air flow detector from working properly, and the air flow detector produced a false low combustion air shutdown.
29885 | Targa Northern Delaware LLC | Red Hills Gas Processing Plant | Lea | 2024-04-25 | 2024-04-25 | 2024-05-08 | Malfunction |  |  |  |  | Nitrogen Dioxide | 0 | 0 | lbs. | [12 empty] | This event was reported out of an abundance of caution. However, upon further investigation, it was determined that this event was a continuation of Event 029885-04252024-07, which was caused by an increase of inlet liquids.
29885 | Targa Northern Delaware LLC | Red Hills Gas Processing Plant | Lea | 2024-05-28 | 2024-05-29 | 2024-06-12 | Malfunction, Title V Deviation | Carbon Monoxide | 228 | 612.05 | lbs. | Nitrogen Dioxide | 228 | 306.58 | lbs. | Sulfur Dioxide | 228 | 1888.19 | lbs | Volatile Organic Compounds (VOC) | 228 | 430.45 | lbs. | Hydrogen Sulfide | 228 | 20.5 | lbs. | Gas was routed to flare when VRU compressor C-21410 unexpectedly shut down. The shutdown was caused by an internal coolant leak.
29885 | Targa Northern Delaware LLC | Red Hills Gas Processing Plant | Lea | 2024-07-08 | 2024-07-08 | 2024-07-22 | Malfunction, Title V Deviation | Carbon Monoxide | 50 | 4.84 | lbs. | Nitrogen Dioxide | 50 | 2.42 | lbs. | Sulfur Dioxide | 50 | 0.11 | lbs | Volatile Organic Compounds (VOC) | 50 | 0.35 | lbs. |  |  |  |  | Gas from the warm header was routed to the flare when the LPG surge tank over pressured. The LPG surge tank pressure increase was due to excess process volume to the stabilization system. The stabilization system was idled due to lack of demand on the system prior to this event. Operations began starting up the stabilization system when process volume increased which over pressured the LPG surge tank. Gas was relieved to the flare to protect the personnel and equipment.
29885 | Targa Northern Delaware LLC | Red Hills Gas Processing Plant | Lea | 2024-06-21 | 2024-06-21 | 2024-07-02 | Malfunction, Title V Deviation | Carbon Monoxide | 178 | 1.46 | lbs. | Nitrogen Dioxide | 178 | 0.73 | lbs. | Sulfur Dioxide | 178 | 136.93 | lbs | Volatile Organic Compounds (VOC) | 178 | 0.17 | lbs. | Hydrogen Sulfide | 178 | 1.49 | lbs. | Gas was routed to flare when acid gas compressor C-5540 unexpectedly shut down on right bank lube no flow. The cause of the shutdown was a plugged y-strainer. The plugged y-strainer prevented the flow of oil into the unit, and the unit unexpectedly shut down to protect personnel and equipment.
29885 | Targa Northern Delaware LLC | Red Hills Gas Processing Plant | Lea | 2024-04-23 | 2024-04-23 | 2024-05-07 | Malfunction, Title V Deviation | Carbon Monoxide | 20 | 3.58 | lbs. | Nitrogen Dioxide | 20 | 1.79 | lbs. | Sulfur Dioxide | 20 | 0.08 | lbs | Volatile Organic Compounds (VOC) | 20 | 0.26 | lbs. |  |  |  |  | Gas was routed to flare as a result of flash gas compressors A&B both going down on high suction scrubber level. The shutdown was due to a plugged filter on the de-ethanizer. The plugged filter caused liquid carryover from the de-ethanizer to the flash gas compressors, and the flash gas compressors shut down to protect personnel and equipment.
29885 | Targa Northern Delaware LLC | Red Hills Gas Processing Plant | Lea | 2024-09-19 | 2024-09-19 | 2024-10-02 | Other |  |  |  |  | Nitrogen Dioxide | 0 | 0 | lbs. | [12 empty] | This event was reported out of an abundance of caution. However, upon further investigation, it was determined that this event was a continuation of Event 029885-09192024-01, which was due to acid gas compressor COMP-2 shutting down on high lube oil temperature.
29885 | Targa Northern Delaware LLC | Red Hills Gas Processing Plant | Lea | 2024-08-03 | 2024-08-04 | 2024-08-16 | Malfunction, Title V Deviation | [12 empty] | Volatile Organic Compounds (VOC) | 1055 | 9292.59 | lbs. | Hydrogen Sulfide | 1055 | 1.26 | lbs. | Gas was routed to flare when thermal oxidizer EP-10 unexpectedly shut down on flame failure. The cause of the shutdown was a failed ignitor.
29885 | Targa Northern Delaware LLC | Red Hills Gas Processing Plant | Lea | 2024-09-05 | 2024-09-05 | 2024-09-19 | Title V Deviation, Malfunction | Carbon Monoxide | 8 | 0.29 | lbs. | Nitrogen Dioxide | 8 | 0.15 | lbs. | Sulfur Dioxide | 8 | 11.47 | lbs | Volatile Organic Compounds (VOC) | 8 | 0.03 | lbs. | Hydrogen Sulfide | 8 | 0.12 | lbs. | Acid gas was routed to flare when C-5530 shut down on a high 2nd stage scrubber level. The cause of this event was a momentary spike in scrubber level due to turbulence in the 2nd stage caused by rapid velocity liquid evacuation from the 3rd stage scrubber via the cascading dump system. This evacuation can cause the liquid level to spike momentarily and trigger a high suction scrubber level. Once the compressor shuts down, the liquid levels return to normal, and the unit is able to be restarted.
29885 | Targa Northern Delaware LLC | Red Hills Gas Processing Plant | Lea | 2024-07-31 | 2024-07-31 | 2024-08-14 | Malfunction, Title V Deviation | Carbon Monoxide | 92 | 0.69 | lbs. | Nitrogen Dioxide | 92 | 0.34 | lbs. | Sulfur Dioxide | 92 | 59.13 | lbs | Volatile Organic Compounds (VOC) | 92 | 0.08 | lbs. | Hydrogen Sulfide | 92 | 0.64 | lbs. | Gas was routed to flare when acid gas compressor C-5530 unexpectedly shut down on left bank lube no flow. The cause of the shutdown was a false shutdown by the transmitter. This was determined by verifying that the lube oil levels on the unit were within normal operating ranges and that the oil pressure regulator and DNFT (flow end device) were both working properly.
29885 | Targa Northern Delaware LLC | Red Hills Gas Processing Plant | Lea | 2024-10-15 | 2024-10-15 | 2024-10-28 | Malfunction, Title V Deviation | [8 empty] | Sulfur Dioxide | 1 | 1.19 | lbs |  |  |  |  | Hydrogen Sulfide | 1 | 0.01 | lbs. | Gas was routed to flare due to the 4th stage process safety valve (PSV) on COMP-4 malfunctioning. The PSV opened prematurely sending gas to flare. Gas was relieved to the flare to protect personnel and equipment.
29885 | Targa Northern Delaware LLC | Red Hills Gas Processing Plant | Lea | 2024-11-03 | 2024-11-03 | 2024-11-18 | Malfunction, Title V Deviation | Carbon Monoxide | 76 | 15.81 | lbs. | Nitrogen Dioxide | 76 | 7.92 | lbs. | Sulfur Dioxide | 76 | 620.26 | lbs | Volatile Organic Compounds (VOC) | 76 | 3.07 | lbs. | Hydrogen Sulfide | 76 | 6.73 | lbs. | Gas was intermittently routed to flare when COMP-3 shutdown on 5th stage suction bottle pressure low. The cause of the shutdown was due to the 4th stage discharge PSV relieving prematurely.
29885 | Targa Northern Delaware LLC | Red Hills Gas Processing Plant | Lea | 2024-12-07 | 2024-12-10 | 2024-12-23 | Malfunction, Title V Deviation | Carbon Monoxide | 192 | 73.89 | lbs. | Nitrogen Dioxide | 192 | 37.01 | lbs. | Sulfur Dioxide | 192 | 3714.48 | lbs | Volatile Organic Compounds (VOC) | 192 | 16.78 | lbs. | Hydrogen Sulfide | 192 | 40.33 | lbs. | Gas was intermittently routed to flare when COMP-3 shutdown on 5th stage low suction. The cause of the shutdown was due to the 4th stage discharge PSV relieving prematurely.
29885 | Targa Northern Delaware LLC | Red Hills Gas Processing Plant | Lea | 2024-07-20 | 2024-07-20 | 2024-08-02 | Malfunction, Title V Deviation | Carbon Monoxide | 32 | 11.19 | lbs. | Nitrogen Dioxide | 32 | 5.61 | lbs. | Sulfur Dioxide | 32 | 496.64 | lbs | Volatile Organic Compounds (VOC) | 32 | 3.65 | lbs. | Hydrogen Sulfide | 32 | 5.39 | lbs. | Gas was routed to flare when acid gas compressor C-25530 shut down on high 4th stage discharge pressure. The shutdown was caused by a failed 4th stage discharge pressue transmitter.
29885 | Targa Northern Delaware LLC | Red Hills Gas Processing Plant | Lea | 2024-08-08 | 2024-08-08 | 2024-08-22 | Malfunction, Title V Deviation | Carbon Monoxide | 10 | 4.94 | lbs. | Nitrogen Dioxide | 10 | 2.47 | lbs. | Sulfur Dioxide | 10 | 201.6 | lbs | Volatile Organic Compounds (VOC) | 10 | 0.98 | lbs. | Hydrogen Sulfide | 10 | 2.19 | lbs. | Gas was routed to flare when acid gas compressor C-25530 unexpectedly shut down on left bank lube no flow. The cause of the shutdown was a false shutdown by the transmitter. This was determined by verifying that the lube oil levels on the unit were within normal operating ranges and that the oil pressure regulator and DNFT (flow end device) were both working properly.
29885 | Targa Northern Delaware LLC | Red Hills Gas Processing Plant | Lea | 2024-10-07 | 2024-10-08 | 2024-10-22 | Malfunction, Title V Deviation | Carbon Monoxide | 156 | 21.39 | lbs. | Nitrogen Dioxide | 156 | 10.72 | lbs. | Sulfur Dioxide | 156 | 0.47 | lbs | Volatile Organic Compounds (VOC) | 156 | 1.56 | lbs. | Hydrogen Sulfide | 156 | 0.01 | lbs. | Gas was routed to flare when flash gas compressor A shut down on left bank lube no flow. The shut down was caused by a failed Digital No Flow Timer (DNFT).
29885 | Targa Northern Delaware LLC | Red Hills Gas Processing Plant | Lea | 2024-10-20 | 2024-10-21 | 2024-11-01 | Malfunction, Title V Deviation | [12 empty] | Volatile Organic Compounds (VOC) | 180 | 1552.16 | lbs. | Hydrogen Sulfide | 180 | 0.27 | lbs. | Gas was vented to atmosphere when thermal oxidizer EP-8 shut down due to flame signal failure. Gas was routed to atmosphere to protect personnel and equipment. The cause of the shutdown is due to debris covering the fire eyes.
29885 | Targa Northern Delaware LLC | Red Hills Gas Processing Plant | Lea | 2024-10-01 | 2024-10-01 | 2024-10-15 | Malfunction, Title V Deviation | Carbon Monoxide | 46 | 11.77 | lbs. | Nitrogen Dioxide | 46 | 5.9 | lbs. | Sulfur Dioxide | 46 | 0.26 | lbs | Volatile Organic Compounds (VOC) | 46 | 0.86 | lbs. |  |  |  |  | Gas was routed to flare as a result of excess pigging liquids resulting in flaring off of condensate surge/ bullet tanks. The Red Hills plant is sized properly for the amount of gas/liquid received based on volume, gas composition and temperature. This inlet pipeline is pigged daily to maintain pipeline integrity. When an upstream producer has an equipment malfunction, emergency, or abnormal conditions, it can cause carryover of liquid from the producer into the gas delivery to the Red Hills Plant which can cause the amount of liquid into the facility to vary. This type of event from producers is sudden, and unforeseen, and is out of the control of the operator.
29885 | Targa Northern Delaware LLC | Red Hills Gas Processing Plant | Lea | 2024-09-10 | 2024-09-11 | 2024-09-25 | Shutdown, Title V Deviation | Carbon Monoxide | 1317 | 4580.06 | lbs. | Nitrogen Dioxide | 1317 | 2294.18 | lbs. |  |  |  |  | Volatile Organic Compounds (VOC) | 1317 | 348.36 | lbs. |  |  |  |  | Gas was flared during a plant shut down to perform tie-ins for amine system expansion. The flaring was caused by a system purge of the train equipment. It was necessary to purge all the equipment with residue quality gas to remove all H2S from the system to allow for personnel to safely perform the tie-in work.
29885 | Targa Northern Delaware LLC | Red Hills Gas Processing Plant | Lea | 2024-07-23 | 2024-07-23 | 2024-08-06 | Malfunction, Title V Deviation | Carbon Monoxide | 0 | 0.95 | lbs. | Nitrogen Dioxide | 0 | 0.48 | lbs. | Sulfur Dioxide | 0 | 2.94 | lbs | Volatile Organic Compounds (VOC) | 0 | 0.67 | lbs. | Hydrogen Sulfide | 0 | 0.03 | lbs. | Gas was routed to flare when flash gas compressor C-69300 unexpectedly shut down on low lube oil pressure. The shutdown was caused by a failed lube oil transmitter.
29885 | Targa Northern Delaware LLC | Red Hills Gas Processing Plant | Lea | 2024-08-21 | 2024-08-21 | 2024-09-04 | Scheduled Maintenance | Carbon Monoxide | 0 | 0 | lbs. | [16 empty] | This event was reported out of an abundance of caution. However, upon further investigation, it was determined that this emission event was a result of an SSM activity, and the emissions were tracked on the allowed SSM emissions.
29885 | Targa Northern Delaware LLC | Red Hills Gas Processing Plant | Lea | 2024-11-21 | 2024-11-21 | 2024-12-09 | Malfunction, Title V Deviation | Carbon Monoxide | 8 | 23.96 | lbs. | Nitrogen Dioxide | 8 | 12 | lbs. | Sulfur Dioxide | 8 | 73.91 | lbs | Volatile Organic Compounds (VOC) | 8 | 16.85 | lbs. | Hydrogen Sulfide | 8 | 0.8 | lbs. | Gas was routed to flare when the pressure in the amine flash tank increased. The amine flash tank pressure increased due to a false high-level reading on the amine after scrubber V-24303 resulting in gas blow by.
29885 | Targa Northern Delaware LLC | Red Hills Gas Processing Plant | Lea | 2025-02-09 | 2025-02-09 | 2025-02-21 | Malfunction, Title V Deviation | Carbon Monoxide | 3 | 4.75 | lbs. | Nitrogen Dioxide | 3 | 2.38 | lbs. | Sulfur Dioxide | 3 | 10.78 | lbs | Volatile Organic Compounds (VOC) | 3 | 3.77 | lbs. | Hydrogen Sulfide | 3 | 0.12 | lbs. | Gas was routed to flare when VRU C-21410 shut down on high suction pressure. The high suction pressure occurred while depressurizing the slug catcher level bridles after a false reading. The false reading was due to an obstruction in the bridle.
29885 | Targa Northern Delaware LLC | Red Hills Gas Processing Plant | Lea | 2024-11-18 | 2024-11-18 | 2024-12-04 | Malfunction, Title V Deviation | [12 empty] | Volatile Organic Compounds (VOC) | 60 | 907.07 | lbs. | Hydrogen Sulfide | 60 | 0.06 | lbs. | Gas was vented to atmosphere when thermal oxidizer EP-10 shut down on flame failure. The shutdown was caused by debris in the fire eye. The debris prevented the fire eye from detecting a flame, and the thermal oxidizer automatically shut down to protect personnel and equipment.
29885 | Targa Northern Delaware LLC | Red Hills Gas Processing Plant | Lea | 2025-03-03 | 2025-03-03 | 2025-03-17 | Malfunction, Title V Deviation | Carbon Monoxide | 1 | 3.02 | lbs. | Nitrogen Dioxide | 1 | 0.35 | lbs. | Sulfur Dioxide | 1 | 2.87 | lbs | Volatile Organic Compounds (VOC) | 1 | 0.12 | lbs. | Hydrogen Sulfide | 1 | 0.03 | lbs. | Gas was momentarily routed to flare when COMP-4 shutdown flagging 5th stage discharge valve out-of-position. The unit was subsequently restarted, and operations personnel checked all parameters to ensure the unit was performing within expected operational ranges.
29885 | Targa Northern Delaware LLC | Red Hills Gas Processing Plant | Lea | 2025-02-05 | 2025-02-05 | 2025-02-19 | Malfunction, Title V Deviation | [12 empty] | Volatile Organic Compounds (VOC) | 60 | 456.79 | lbs. |  |  |  |  | Gas was vented to atmosphere when thermal oxidizer EP-10 shut down on high fuel gas pressure. The cause of the shutdown was a maintenance activity on the lean amine baskets on the Red Hills 5 train. The baskets were blocked in to pull and clean the strainers, and the blocking in of the baskets caused an amine upset. The amine upset caused the fuel gas pressure to spike, and the thermal oxidizer automatically shut down to protect personnel and equipment.
29885 | Targa Northern Delaware LLC | Red Hills Gas Processing Plant | Lea | 2024-12-25 | 2024-12-25 | 2025-01-08 | Malfunction, Title V Deviation | Carbon Monoxide | 24 | 24.54 | lbs. | Nitrogen Dioxide | 24 | 12.29 | lbs. | Sulfur Dioxide | 24 | 0.06 | lbs | Volatile Organic Compounds (VOC) | 24 | 16.83 | lbs. |  |  |  |  | Gas was routed to flare when PSV-2401 on the amine contactor malfunctioned. The PSV opened prematurely sending gas to flare. Gas was relieved to the flare to protect personnel and equipment.
29885 | Targa Northern Delaware LLC | Red Hills Gas Processing Plant | Lea | 2025-01-06 | 2025-01-08 | 2025-01-23 | Malfunction, Title V Deviation | Carbon Monoxide | 20 | 2.16 | lbs. | Nitrogen Dioxide | 20 | 1.08 | lbs. | Sulfur Dioxide | 20 | 232.04 | lbs | Volatile Organic Compounds (VOC) | 20 | 0.87 | lbs. | Hydrogen Sulfide | 20 | 2.52 | lbs. | Gas was flared intermittently when COMP-4 shut down on DPAXX-255432 oil filter differential pressure failure due to loose terminations associated within the local I/O Card on the 5th stage discharge XV positioner. The cause of the shutdowns were due to an incomplete termination at the device's I/O cards.
29885 | Targa Northern Delaware LLC | Red Hills Gas Processing Plant | Lea | 2024-07-12 | 2024-07-12 | 2024-07-26 | Malfunction, Title V Deviation | Carbon Monoxide | 10 | 0.02 | lbs. | Nitrogen Dioxide | 10 | 0.01 | lbs. | Sulfur Dioxide | 10 | 18.91 | lbs | Volatile Organic Compounds (VOC) | 10 | 0.01 | lbs. | Hydrogen Sulfide | 10 | 0.21 | lbs. | Gas was routed to flare when acid gas compressor C-5540 shut down on right bank lube no flow. The cause of the shutdown was a failed oil distribution block.
602 | Versado Gas Processors, LLC | Eunice North Compressor Station | Lea | 2024-11-19 | 2024-11-19 | 2024-12-05 | Emergency | Carbon Monoxide | 306 | 2256.42 | lbs. | Nitrogen Dioxide | 306 | 494.96 | lbs. |  |  |  |  | Volatile Organic Compounds (VOC) | 306 | 42.63 | lbs. |  |  |  |  | Residue quality gas was intermittently routed to flare when the unexpected shutdown of a downstream facility resulted in discharge pressure increasing into Targa's North Booster Compressor Station. High discharge pressure resulted in routing residue gas to flare to protect personnel and equipment.
609 | Versado Gas Processors, LLC | Eunice Gas Processing Plant | Lea | 2024-12-12 | 2024-12-12 | 2024-12-27 | Malfunction, Title V Deviation | Carbon Monoxide | 10 | 1.1 | lbs. | Nitrogen Dioxide | 10 | 0.24 | lbs. | Sulfur Dioxide | 10 | 639.21 | lbs | Volatile Organic Compounds (VOC) | 10 | 0.21 | lbs. | Hydrogen Sulfide | 10 | 6.94 | lbs. | Acid gas with residue quality fuel was routed to flare when acid gas injection compressor AGI-C2 automatically shut down due to a level switch malfunction on acid gas injection compressor AGI-C2. The level switch malfunction was due to liquids in the transmitter from condensation accumulation.
667 | Natural Gas Pipeline Co of America | Compressor Station No167 | Lea | 2024-12-10 | 2024-12-10 | 2024-12-19 | Other, Title V Deviation | Carbon Monoxide | 55 | 0.64 | lbs. | [16 empty] | A periodic test of Engine Unit 02-ENG indicated a CO lb/hr emission rate in excess of the limit in the Alternative Compliance Plan (ACP) under 20.2.50.113 (B) NMAC, as accepted by NMED on 3/22/2024. The CO emission rate measured was 1.3 lb/hr, above the 0.6 lb/hr limit under the ACP.
2415 | Occidental Permian Limited | Occidental - North Hobbs Unit RCF and WIB | Lea | 2024-10-08 | 2024-10-08 | 2024-10-16 | Malfunction | Carbon Monoxide | 15 | 0 | lbs. | Nitrogen Dioxide | 15 | 0 | lbs. | [12 empty] | Train H shut down on thermal overload high motor bearing temperature - motor filters were removed and cleaned and reinstalled and temp cooled off for restart.
610 | Versado Gas Processors, LLC | Monument Gas Plant | Lea | 2024-12-08 | 2024-12-08 | 2024-12-20 | Malfunction, Title V Deviation | Carbon Monoxide | 324 | 2809.36 | lbs. | Nitrogen Dioxide | 324 | 1407.23 | lbs. | Sulfur Dioxide | 324 | 8.74 | lbs | Volatile Organic Compounds (VOC) | 324 | 2232.17 | lbs. | Hydrogen Sulfide | 324 | 0.09 | lbs. | Acid gas with residue quality assist gas was routed to flare due to an unexpected shutdown. The unexpected shutdown was a result of a failed fuse on a power pole.
218 | Enterprise Field Services, LLC | South Carlsbad Compressor Station | Eddy | 2025-03-19 | 2025-03-21 | 2025-03-31 | Emergency | [12 empty] | Volatile Organic Compounds (VOC) | 0 | 0 | lbs. |  |  |  |  | This EER is withdrawn. It was reported out of an abundance of caution to meet reporting deadlines but was not an excess emission event.
565 | Frontier Field Services LLC | Maljamar Gas Plant | Lea | 2025-03-18 | 2025-03-18 | 2025-03-24 | Shutdown | [8 empty] | Sulfur Dioxide | 120 | 189.1262 | lbs |  |  |  |  | Hydrogen Sulfide | 120 | 2.82 | lbs. | Compressor went down on low lubricator pressure
610 | Versado Gas Processors, LLC | Monument Gas Plant | Lea | 2025-02-04 | 2025-02-04 | 2025-02-19 | Malfunction, Title V Deviation | Carbon Monoxide | 183 | 127.71 | lbs. | Nitrogen Dioxide | 183 | 63.97 | lbs. | Sulfur Dioxide | 183 | 2505.07 | lbs | Volatile Organic Compounds (VOC) | 183 | 3.79 | lbs. | Hydrogen Sulfide | 183 | 27.2 | lbs. | Acid gas with residue quality fuel was intermittently flared to complete combustion due to unexpected shutdowns flagging a high H2S alarm. The high H2S alarm was caused by a pin hole leak in the tubing line on the packing case of the Acid Gas Injection Compressor.
211 | Frontier Field Services LLC | Dagger Draw Gas Plant | Eddy | 2024-04-28 | 2024-04-30 | 2024-05-02 | Startup | Carbon Monoxide | 600 | 128.17 | lbs. | Nitrogen Dioxide | 600 | 28.04 | lbs. | Sulfur Dioxide | 600 | 0.64 | lbs | Volatile Organic Compounds (VOC) | 600 | 54.43 | lbs. |  |  |  |  | Flash tank valve was left partially open, allowing gas to reach process flare.
565 | Frontier Field Services LLC | Maljamar Gas Plant | Lea | 2024-09-01 | 2024-09-02 | 2024-09-19 | Shutdown | Carbon Monoxide | 120 | 0.58 | lbs. | Nitrogen Dioxide | 900 | 320.27 | lbs. | Sulfur Dioxide | 900 | 3562.55 | lbs | Volatile Organic Compounds (VOC) | 900 | 986.94 | lbs. | Hydrogen Sulfide | 840 | 33.9 | lbs. | Various unscheduled maintenance/ startup activities.
622 | HF Sinclair Navajo Refining LLC | HF Sinclair Navajo Refining LLC (Lovington) | Lea | 2024-07-15 | 2024-07-15 | 2024-07-29 | Other, Title V Deviation | [8 empty] | Sulfur Dioxide | 180 | 2.68 | lbs |  |  |  |  | Hydrogen Sulfide | 120 | 0 | lbs. | Due to increased pressure from Tank 106, the pre-flash overhead accumulator drum pressure controller (PIC-199) began to leak by to the Lovington Flare (FL-1001). This resulted in increased venting to the Lovington Flare and an increase of H2S and SO2 emissions.
26896 | Enterprise Field Services, LLC | Chaparral Gas Plant | Eddy | 2024-08-14 | 2024-08-14 | 2024-08-21 | Malfunction | Carbon Monoxide | 0 | 0 | lbs. | Nitrogen Dioxide | 0 | 0 | lbs. |  |  |  |  | Volatile Organic Compounds (VOC) | 0 | 0 | lbs. |  |  |  |  | Plant was shut in on residue sales and went to flare due to sales gas being above 4ppm H2S at approximately 11:00 on 8/14/2024. After review of the data for the event no excess emissions were found to exist. Enterprise is withdrawing this report.
27765 | Frontier Field Services LLC | Loco Hills CS | Eddy | 2024-05-25 | 2024-05-26 | 2024-05-28 | Shutdown | Carbon Monoxide | 1140 | 466.79 | lbs. | Nitrogen Dioxide | 1140 | 233.82 | lbs. | Sulfur Dioxide | 1140 | 650.07 | lbs | Volatile Organic Compounds (VOC) | 1140 | 411.35 | lbs. | Hydrogen Sulfide | 1140 | 7.05 | lbs. | High line pressure and unit shutdowns caused station to go in to high pressure recycle
218 | Enterprise Field Services, LLC | South Carlsbad Compressor Station | Eddy | 2025-03-19 | 2025-03-21 | 2025-03-31 | Emergency | [12 empty] | Volatile Organic Compounds (VOC) | 17282 | 0 | lbs. |  |  |  |  | This EER is withdrawn. It was reported out of an abundance of caution to meet reporting deadlines but no excess emission occurred.
622 | HF Sinclair Navajo Refining LLC | HF Sinclair Navajo Refining LLC (Lovington) | Lea | 2024-04-27 | 2024-04-27 | 2024-05-07 | Other, Title V Deviation | Carbon Monoxide | 180 | 26.16 | lbs. | Nitrogen Dioxide | 180 | 5.75 | lbs. | [12 empty] | Due to high winds, a winterization tarp located around the deaerator was torn and became unsecured. The broken tarp inadvertently caught and closed an instrument air line ball valve and the HIC-102 off-gas vent valve opened with the loss of its air supply. This resulted in purchase gas venting to the Lovington Flare (FL-1001) and an increase of CO and NOx emissions.
211 | Frontier Field Services LLC | Dagger Draw Gas Plant | Eddy | 2024-06-12 | 2024-06-12 | 2024-06-13 | Malfunction | Carbon Monoxide | 480 | 1685 | lbs. | Nitrogen Dioxide | 480 | 369.6 | lbs. | Sulfur Dioxide | 480 | 8.3 | lbs | Volatile Organic Compounds (VOC) | 480 | 752.4 | lbs. | Hydrogen Sulfide | 480 | 0.1 | lbs. | Power outage in area caused plant to go down, resulting in process routing to flare.
211 | Frontier Field Services LLC | Dagger Draw Gas Plant | Eddy | 2024-06-05 | 2024-06-29 | 2024-07-01 | Shutdown | Carbon Monoxide | 5280 | 6068.38 | lbs. | Nitrogen Dioxide | 5280 | 1331.13 | lbs. | Sulfur Dioxide | 5280 | 30.07 | lbs | Volatile Organic Compounds (VOC) | 5280 | 2709.74 | lbs. | Hydrogen Sulfide | 5280 | 0.33 | lbs. | Various unscheduled maintenance/ startup activities.
211 | Frontier Field Services LLC | Dagger Draw Gas Plant | Eddy | 2024-10-27 | 2024-10-27 | 2024-10-28 | Shutdown | [8 empty] | Sulfur Dioxide | 120 | 798.26 | lbs |  |  |  |  | Hydrogen Sulfide | 120 | 8.67 | lbs. | AGC#1 went down due to high H2S.
211 | Frontier Field Services LLC | Dagger Draw Gas Plant | Eddy | 2025-04-09 | 2025-04-10 | 2025-04-10 | Shutdown | [8 empty] | Sulfur Dioxide | 120 | 2119.3 | lbs |  |  |  |  | Hydrogen Sulfide | 120 | 23.01 | lbs. | AGC #1 went down on 4th stage scrubber level and AGC #2 went down on high frame vibration.
211 | Frontier Field Services LLC | Dagger Draw Gas Plant | Eddy | 2025-02-22 | 2025-02-22 | 2025-02-25 | Malfunction | [8 empty] | Sulfur Dioxide | 60 | 10.26 | lbs |  |  |  |  | Hydrogen Sulfide | 60 | 0.12 | lbs. | Plate exchanger froze off leading to the amine pumps going down and subsequently Acid Gas compressor #1 went down and gas was routed to flare.
198 | HF Sinclair Navajo Refining LLC | HF Sinclair Navajo Refining LLC (Artesia) | Eddy | 2024-04-23 | 2024-04-23 | 2024-05-07 | Other, Title V Deviation | [16 empty] | Hydrogen Sulfide | 120 | 0 | lbs. | On April 23rd, there was an increase of H2S from the GOH Flare (FL-0404) during the startup of the Renewable Diesel Unit (RDU). The RDU is not a petroleum refinery process unit, but the unexpected shutdown due to the loss of a makeup compressor and subsequent startup resulted in an increase of H2S from the GOH Flare at the refinery.
198 | HF Sinclair Navajo Refining LLC | HF Sinclair Navajo Refining LLC (Artesia) | Eddy | 2024-04-19 | 2024-04-20 | 2024-05-02 | Title V Deviation, Other | [8 empty] | Sulfur Dioxide | 540 | 0 | lbs | [8 empty] | On April 19th, there was an upset in the amine regenerator tower (W-772) due to foaming amine. The absorber tower (W-771) became saturated with excess H2S resulting in an increase of SO2 at the Unit 30 SRU2-TGI (tail gas incinerator, H-0473).
198 | HF Sinclair Navajo Refining LLC | HF Sinclair Navajo Refining LLC (Artesia) | Eddy | 2024-04-20 | 2024-04-20 | 2024-05-01 | Other, Title V Deviation | [20 empty] | On April 10th, the FCC lift air blower valve regulator failed resulting in a loss of lift air flow and the shutdown of the FCC unit. When the FCC unit shut down, there was excess venting and intermittent visible emissions observed from the FCC Flare.
198 | HF Sinclair Navajo Refining LLC | HF Sinclair Navajo Refining LLC (Artesia) | Eddy | 2024-09-08 | 2024-09-08 | 2024-09-19 | Other | [16 empty] | Hydrogen Sulfide | 0 | 0 | lbs. | WITHDRAWN. .Per 60.103a(h), the combustion in a flare of process upset gases or fuel gas that is released to the flare as a result of relief valve leakage or other emergency malfunctions is exempt from this limit. After further evaluation, the gases flared during this event are considered to meet the definition of process upset gas and exempt from the H2S limit. This event is being withdrawn.
198 | HF Sinclair Navajo Refining LLC | HF Sinclair Navajo Refining LLC (Artesia) | Eddy | 2024-08-08 | 2024-08-08 | 2024-08-21 | Title V Deviation, Other |  |  |  |  | Nitrogen Dioxide | 240 | 7.29 | lbs. | [12 empty] | Due to issues with the selective catalytic reformer (SCR) on the Unit 64 Hydrogen Plant, Vaporizer B unexpectedly shut down and was swapped with Vaporizer A. During the swap, there was a decrease in outlet temperatures which reduced the vaporized ammonia and resulted in an increase of NOx lb/hr and lb/mmbtu. Once normal operating conditions in the SCR system was achieved, NOx emissions were reduced, and the reformer came back into compliance.
198 | HF Sinclair Navajo Refining LLC | HF Sinclair Navajo Refining LLC (Artesia) | Eddy | 2024-09-13 | 2024-09-13 | 2024-09-27 | Other | [16 empty] | Hydrogen Sulfide | 60 | 0 | lbs. | No excess emissions - This EER is being withdrawn.
198 | HF Sinclair Navajo Refining LLC | HF Sinclair Navajo Refining LLC (Artesia) | Eddy | 2024-10-17 | 2024-10-17 | 2024-10-28 | Other | Carbon Monoxide | 300 | 30.66 | lbs. | Nitrogen Dioxide | 120 | 2.59 | lbs. | [12 empty] | On October 17th, the Unit 34 Mild Hydrocracking Unit (MHC) makeup hydrogen compressor (C-3401), was shut down, causing Unit 34 to stop taking hydrogen and a pressure increase in Unit 64 Hydrogen Plant. The cold condensate separator (D-9855) was vented to the GOH Flare (FL-0404) to relieve the Unit 64 overpressure, resulting in an increase of CO lb/hr and NOx lb/hr at the Flare.
198 | HF Sinclair Navajo Refining LLC | HF Sinclair Navajo Refining LLC (Artesia) | Eddy | 2024-07-24 | 2024-07-25 | 2024-08-08 | Other, Title V Deviation | Carbon Monoxide | 660 | 0 | lbs. | Nitrogen Dioxide | 660 | 0 | lbs. | [12 empty] | WITHDRAWN - no excess emissions
198 | HF Sinclair Navajo Refining LLC | HF Sinclair Navajo Refining LLC (Artesia) | Eddy | 2024-09-22 | 2024-09-22 | 2024-10-03 | Other | [8 empty] | Sulfur Dioxide | 180 | 58.23 | lbs | [8 empty] | The line from the caustic tank became restricted with thick caustic and debris preventing flow to the FCC disengagement/oxidation vessel. The loss of caustic flow resulted in an increase of SO2 at the FCC Regenerator.
198 | HF Sinclair Navajo Refining LLC | HF Sinclair Navajo Refining LLC (Artesia) | Eddy | 2024-12-23 | 2024-12-23 | 2025-01-08 | Title V Deviation, Other | [8 empty] | Sulfur Dioxide | 59 | 0.81 | lbs | [8 empty] | On 12/23, Unit 31 Sulfur Recovery Unit 3 (SRU 3) shut down due to excess hydrocarbon reaching the tail gas incinerator (H-3103). As a result, acid gas was diverted to Unit 30 SRU, steam was reduced to amine units during the sulfur shedding, and the plant fuel gas system became sour. Due to the impacted fuel gas system, there was an increase of SO2 at the South Crude Charge Heater (H-0020).
198 | HF Sinclair Navajo Refining LLC | HF Sinclair Navajo Refining LLC (Artesia) | Eddy | 2025-02-20 | 2025-02-22 | 2025-03-06 | Other, Title V Deviation | [8 empty] | Sulfur Dioxide | 2700 | 0 | lbs | [8 empty] | On February 20th, there was a loss of power to instrument air at the refinery causing the shutdown of several process units in the refinery, including Unit 09-Alky, 70-CCR, 33-DHT, 34-MHC, 45-GOH, 44-KHT, 54-Prime G, 64-H2, 26-RDU, 02-Crude, 25-ROSE, 35-Sats Gas, 41-PBC, 06/13-NHTs, 30/31-SRUs, 07-Amine and SWS, 20-Benfree. During the shutdown and subsequent startup of the SRUs, there was an increase of SO2 at the Unit 30 SRU tail gas unit incinerator (H-0473).
198 | HF Sinclair Navajo Refining LLC | HF Sinclair Navajo Refining LLC (Artesia) | Eddy | 2025-01-19 | 2025-01-20 | 2025-02-03 | Other, Title V Deviation | [8 empty] | Sulfur Dioxide | 1080 | 0 | lbs | [8 empty] | On 1/19, there was a loss of steam due to boiler 7 and boiler 9 shutting down. The plantwide steam conservation procedure was implemented. Following the upset, as units were restarted, there was an increase in line pressure and acid gas to the Unit 30 SRU tail gas unit resulting in an increase of SO2 at the incinerator H-0473.
198 | HF Sinclair Navajo Refining LLC | HF Sinclair Navajo Refining LLC (Artesia) | Eddy | 2025-04-05 | 2025-04-06 | 2025-04-16 | Other, Title V Deviation | [16 empty] | Hydrogen Sulfide | 240 | 0 | lbs. | On April 5th, the Unit 45 Gas Oil Hydrotreater amine pump (P-2480) motor failed causing the pump to shut down. After the loss of the amine pump, the hydrogen gas in the unit became sour, and there was an increase of H2S PPM at the GOH Flare (FL-0404).
198 | HF Sinclair Navajo Refining LLC | HF Sinclair Navajo Refining LLC (Artesia) | Eddy | 2025-01-23 | 2025-01-23 | 2025-02-06 | Other, Title V Deviation | Carbon Monoxide | 60 | 0 | lbs. | [16 empty] | When the cat loader was unavailable at the FCC unit, more air was being used to regenerate the catalyst, causing an incomplete burning of coke at the bottom of the FCC regenerator. Due to the incomplete burn, there was elevated CO in the flue gas. This resulted in an increase in CO PPM at the FCC Regenerator Scrubber.
198 | HF Sinclair Navajo Refining LLC | HF Sinclair Navajo Refining LLC (Artesia) | Eddy | 2025-01-23 | 2025-02-01 | 2025-02-13 | Other | [16 empty] | Hydrogen Sulfide | 0 | 0 | lbs. | WITHDRAWN. .Per 60.103a(h), the combustion in a flare of process upset gases or fuel gas that is released to the flare as a result of relief valve leakage or other emergency malfunctions is exempt from this limit. After further evaluation, the gases flared during this event are considered to meet the definition of process upset gas due to relief valve leakage and exempt from the H2S limit. This event is .being withdrawn.
198 | HF Sinclair Navajo Refining LLC | HF Sinclair Navajo Refining LLC (Artesia) | Eddy | 2024-12-23 | 2024-12-23 | 2025-01-08 | Other, Title V Deviation | [16 empty] | Hydrogen Sulfide | 179 | 0 | lbs. | On 12/23, Unit 31 Sulfur Recovery Unit 3 (SRU 3) shut down due to excess hydrocarbon reaching the tail gas incinerator (H-3103). As a result, acid gas was diverted to Unit 30 SRU, and steam was reduced to amine units during the sulfur shedding. This caused an increase of H2S at the low-pressure fuel gas drum (D-0019) and high-pressure fuel gas drum (D-0770) until Unit 30 started back up, and the fuel gas system was cleaned and stabilized after sulfur shedding.
198 | HF Sinclair Navajo Refining LLC | HF Sinclair Navajo Refining LLC (Artesia) | Eddy | 2025-03-11 | 2025-03-11 | 2025-03-25 | Other | [12 empty] | Volatile Organic Compounds (VOC) | 420 | 0 | lbs. |  |  |  |  | After further review, no excess emission occurred. This EER is being withdrawn.
1148 | Enterprise Field Services, LLC | Chaco Gas Plant | San Juan | 2024-12-09 | 2024-12-09 | 2024-12-11 | Malfunction, Title V Deviation | [12 empty] | Volatile Organic Compounds (VOC) | 120 | 1.1 | lbs. |  |  |  |  | Chaco Plant 200 train tripped due to controls issues with the residue compressors.
1148 | Enterprise Field Services, LLC | Chaco Gas Plant | San Juan | 2025-03-03 | 2025-03-03 | 2025-03-03 | Malfunction, Title V Deviation | Carbon Monoxide | 0 | 300 | lbs. | [16 empty] | 12 month rolling average Cryo flare (Unit 44) CO limit was exceeded. Due to the previously reported events in late October, November and December.
1177 | Hilcorp Energy Company | San Juan Gas Plant | San Juan | 2025-03-31 | 2025-03-31 | 2025-04-09 | Other, Title V Deviation | Carbon Monoxide | 1 | 20240 | lbs. | [8 empty] | Volatile Organic Compounds (VOC) | 1 | 10225 | lbs. |  |  |  |  | During the completion of the annual emission inventory it was determined that EU15 had a tpy excess emissions.
1177 | Hilcorp Energy Company | San Juan Gas Plant | San Juan | 2024-07-28 | 2024-07-28 | 2024-08-06 | Shutdown, Title V Deviation | [20 empty] | Early Sunday morning Emission Unit 3 had a shutdown due to a faulty fire eye. Once repaired the unit had a subsequent shutdown due to vibration issues.
36536 | Targa Northern Delaware LLC | Road Runner Gas Processing Plant | Eddy | 2024-06-24 | 2024-06-24 | 2024-07-08 | Malfunction | Carbon Monoxide | 25 | 2.42 | lbs. | Nitrogen Dioxide | 25 | 1.21 | lbs. |  |  |  |  | Volatile Organic Compounds (VOC) | 25 | 1.7 | lbs. |  |  |  |  | Gas was routed to flare when compressor C-1160 was manually blown down to flare. The unit was depressurized due to failed compressor valves on the 2nd stage.
36536 | Targa Northern Delaware LLC | Road Runner Gas Processing Plant | Eddy | 2024-08-10 | 2024-08-10 | 2024-08-22 | Malfunction | Carbon Monoxide | 5 | 6.72 | lbs. | Nitrogen Dioxide | 5 | 3.36 | lbs. |  |  |  |  | Volatile Organic Compounds (VOC) | 5 | 1.35 | lbs. |  |  |  |  | Gas was routed to flare when residue compressors 1130 and 1160 both shut down on low suction pressure. The shutdowns were caused by a failed compressor inlet temperature sensor on the expander. The failed sensor caused the expander to shut down, and this in turn caused the residue compressors to shut down.
36536 | Targa Northern Delaware LLC | Road Runner Gas Processing Plant | Eddy | 2024-07-21 | 2024-07-21 | 2024-08-02 | Malfunction | Carbon Monoxide | 2 | 1.35 | lbs. | Nitrogen Dioxide | 2 | 0.68 | lbs. |  |  |  |  | Volatile Organic Compounds (VOC) | 2 | 0.94 | lbs. |  |  |  |  | Gas was routed to flare when operations personnel attempted to restart residue compressor B2. During the restart, the automated recycle/load valve failed to open to relieve pressure into the common suction header. This was caused by a failed digital output module on the valve.
36536 | Targa Northern Delaware LLC | Road Runner Gas Processing Plant | Eddy | 2024-09-08 | 2024-09-08 | 2024-09-20 | Malfunction | Carbon Monoxide | 66 | 5.98 | lbs. | Nitrogen Dioxide | 66 | 3 | lbs. |  |  |  |  | Volatile Organic Compounds (VOC) | 66 | 1.2 | lbs. |  |  |  |  | Gas was flared when the plant shut down due to a high-level reading in the slug catcher. The high-level reading was due to a failed level transmitter in the slug catcher.
36133 | San Mateo DLK Black River Midstream, LLC | Black River Gas Processing Plant | Eddy | 2024-11-23 | 2025-01-01 | 2025-03-21 | Malfunction | [12 empty] | Volatile Organic Compounds (VOC) | 57540 | 29860 | lbs. |  |  |  |  | The plant's Vapor Combustion Device (VCU), which is designed to combust all associated low pressure tank vapors at 98% destruction efficiency, experienced an operational related malfunction event which caused the VCU to stop functioning properly and intermittently go down.
36802 | Chevron USA Inc - Midland | Salado Draw 23 Compressor Station & Tank Battery | Lea | 2025-01-16 | 2025-01-16 | 2025-01-29 | Malfunction | [12 empty] | Volatile Organic Compounds (VOC) | 37 | 29.28 | lbs. |  |  |  |  | During repairs to check and inlet valves on a water tank, oxygen was introduced into the tank. Once repairs were completed, venting occurred from a water tank to purge the oxygen out of the tank
38214 | Chevron USA Inc - Midland | Chevron - HY NM Section 10 CTB and Compressor Stations | Eddy | 2024-08-19 | 2024-08-20 | 2024-09-03 | Malfunction | [12 empty] | Volatile Organic Compounds (VOC) | 905 | 7101.48 | lbs. | Hydrogen Sulfide | 905 | 0.01 | lbs. | VRU went down due to power loss to the unit allowing tanks to vent.
36802 | Chevron USA Inc - Midland | Salado Draw 23 Compressor Station & Tank Battery | Lea | 2024-11-02 | 2024-11-02 | 2024-11-12 | Malfunction | [12 empty] | Volatile Organic Compounds (VOC) | 34 | 606.01 | lbs. |  |  |  |  | Line purge due to third party shut in resulted in venting.
36802 | Chevron USA Inc - Midland | Salado Draw 23 Compressor Station & Tank Battery | Lea | 2025-03-27 | 2025-03-27 | 2025-04-08 | Malfunction | [12 empty] | Volatile Organic Compounds (VOC) | 344 | 3678.65 | lbs. |  |  |  |  | Following a facility shutdown, the tank was purged to remove oxygen from the tanks. This purge resulted in venting to the atmosphere. The tank purge was completed, and the tank was returned to service.
37267 | Chevron USA Inc - Midland | Salado Draw CTB 24 | Lea | 2024-11-25 | 2024-11-25 | 2024-12-03 | Malfunction | [12 empty] | Volatile Organic Compounds (VOC) | 5 | 35.31 | lbs. |  |  |  |  | An accidental facility shutdown resulted in venting.
37267 | Chevron USA Inc - Midland | Salado Draw CTB 24 | Lea | 2025-04-10 | 2025-04-10 | 2025-04-24 | Malfunction | [12 empty] | Volatile Organic Compounds (VOC) | 61 | 1 | lbs. |  |  |  |  | Vessel was purged to remove excess oxygen from the system. once the tank purge was completed, the vessel was returned to service and the venting event ended.
36802 | Chevron USA Inc - Midland | Salado Draw 23 Compressor Station & Tank Battery | Lea | 2024-09-27 | 2024-09-27 | 2024-10-10 | Malfunction | [12 empty] | Volatile Organic Compounds (VOC) | 470 | 8032.59 | lbs. | Hydrogen Sulfide | 470 | 0.07 | lbs. | Tank purge after third party shut in resulted in venting
38214 | Chevron USA Inc - Midland | Chevron - HY NM Section 10 CTB and Compressor Stations | Eddy | 2024-06-25 | 2024-06-25 | 2024-07-08 | Malfunction | [12 empty] | Volatile Organic Compounds (VOC) | 35 | 1297 | lbs. | Hydrogen Sulfide | 35 | 0.09 | lbs. | inlet Seperator water dump was found hung open, sending gas to tanks which overpressured the tanks.
38056 | XTO Energy Inc | Wildcat Compressor Station | Eddy | 2024-09-25 | 2024-09-25 | 2024-10-04 | Malfunction | [12 empty] | Volatile Organic Compounds (VOC) | 18 | 605.4 | lbs. |  |  |  |  | PRV on train 2 discharge coalescer failed under normal operating pressures.
38214 | Chevron USA Inc - Midland | Chevron - HY NM Section 10 CTB and Compressor Stations | Eddy | 2024-12-18 | 2024-12-18 | 2025-01-02 | Malfunction | Carbon Monoxide | 70 | 778.98 | lbs. | Nitrogen Dioxide | 70 | 143.16 | lbs. |  |  |  |  | Volatile Organic Compounds (VOC) | 70 | 908.74 | lbs. |  |  |  |  | The air compressor went down due to the rectifier going out and causing the air compressor to lose power. When we lost the air compressor, we lost air supply to the compressor station and causing to lose all 10 compressors.
38214 | Chevron USA Inc - Midland | Chevron - HY NM Section 10 CTB and Compressor Stations | Eddy | 2025-01-28 | 2025-01-28 | 2025-01-30 | Other | [12 empty] | Volatile Organic Compounds (VOC) | 10 | 0 | lbs. |  |  |  |  | separator maintenance banked as SSM
38082 | Delek Logistics New Mexico | Aztec Compressor Station | Lea | 2025-02-15 | 2025-02-15 | 2025-02-25 | Malfunction | Carbon Monoxide | 41 | 229.8 | lbs. | Nitrogen Dioxide | 41 | 766.01 | lbs. |  |  |  |  | Volatile Organic Compounds (VOC) | 41 | 19642.22 | lbs. |  |  |  |  | A fire occurred at the Aztec compressor station due to a natural gas release. While the incident investigation has not been finalized yet, it appears natural gas was released .due to hydrates in the line causing a valve malfunction resulting in a high-pressure release that subsequently ignited.
38085 | XTO Energy Inc | James Ranch Unit DI 2 Tank Battery | Eddy | 2025-02-22 | 2025-02-24 | 2025-03-10 | Malfunction | [12 empty] | Volatile Organic Compounds (VOC) | 3230 | 289.87 | lbs. |  |  |  |  | Flare pilots were identified to be unlit and the auto-ignitor system malfunctioning.
38189 | Delek Logistics New Mexico | Lariat Compressor Station | Lea | 2025-03-26 | 2025-03-27 | 2025-04-04 | Emergency | [12 empty] | Volatile Organic Compounds (VOC) | 830 | 22065.45 | lbs. |  |  |  |  | Venting to atmosphere of an 11 mile 8-inch natural gas discharge pipe at the Lariat Compressor Station. . .A block valve at the Libby Gas Plant used to isolate natural gas upstream malfunctioned allowing natural gas to continue flowing downstream in the piping system (internally leaking by the isolation point). Planned maintenance was being performed at the Libby Gas Plant that required this system to be isolated to ensure safe work conditions for plant personnel and contractors. The Flare and other equipment at the Libby Gas Plant was already taken out of service with piping disconnected (air gapped) upon discovery of natural gas in the work area. The Lariat discharge piping was safety depressurized and vented to atmosphere at the Lariat Compressor Station for the safety of the workers in the area and so the block valve could be repaired.
38232 | XTO Energy Inc | Eagle Compressor Station | Eddy | 2024-11-17 | 2024-11-18 | 2024-12-04 | Scheduled Maintenance | Carbon Monoxide | 420 | 6.99 | lbs. | Nitrogen Dioxide | 420 | 3.5 | lbs. |  |  |  |  | Volatile Organic Compounds (VOC) | 420 | 3.01 | lbs. |  |  |  |  | Flaring was due to purging activities after a planned shutdown and facility upgrades during downstream pipeline work.
1748 | VHCC LLC dba Vernon Hamilton Construction Company | Vernon Hamilton Construction - Gallup Office Yard | Portable Source | 2024-05-14 | 2024-05-14 | 2024-05-15 | Other | [20 empty] | There was a plug on the conveyor belt not allowing aggregate to go in the drum and asphalt oil was still flowing into the drum.
1177 | Hilcorp Energy Company | San Juan Gas Plant | San Juan | 2024-05-01 | 2024-05-01 | 2024-05-14 | Shutdown, Title V Deviation | [20 empty] | High water content in the residue line resulted in the slam valve from the pipeline company to close. This caused a shutdown of Emission Unit 3 (C301).
1177 | Hilcorp Energy Company | San Juan Gas Plant | San Juan | 2024-04-29 | 2024-04-29 | 2024-05-14 | Shutdown, Title V Deviation | [20 empty] | High level in Train 1 cold separator caused Emission Unit 2 to go down which required venting to flare. The high level initiates a shut down to prevent carryover to the expander.
38418 | Chevron USA Inc - Midland | Sand Dunes CS 11 | Eddy | 2024-07-17 | 2024-07-17 | 2024-08-07 | Other | Carbon Monoxide | 6 | 4.89 | lbs. | Nitrogen Dioxide | 6 | 0.9 | lbs. | Sulfur Dioxide | 6 | 0.02 | lbs | Volatile Organic Compounds (VOC) | 6 | 3.33 | lbs. |  |  |  |  | Discharge line pressured up due to DCP fault in a slam valve and units going down at 10 CS resulting in flaring.
38418 | Chevron USA Inc - Midland | Sand Dunes CS 11 | Eddy | 2024-10-28 | 2024-10-28 | 2024-11-06 | Malfunction | [12 empty] | Volatile Organic Compounds (VOC) | 64 | 7672.29 | lbs. |  |  |  |  | Began venting due to the glycol pump on the DEHY skid dry-stroking which caused the tanks blanket psi to spike.
38429 | Chevron USA Inc - Midland | Sand Dunes CTB 12 | Eddy | 2024-10-31 | 2024-10-31 | 2024-11-06 | Scheduled Maintenance | [12 empty] | Volatile Organic Compounds (VOC) | 61 | 0 | lbs. |  |  |  |  | Event tracked as SSM under permit
38481 | XTO Energy Inc | Cowboy CDP | Eddy | 2024-11-13 | 2024-11-13 | 2024-11-21 | Malfunction | Carbon Monoxide | 180 | 400.63 | lbs. | Nitrogen Dioxide | 180 | 199.18 | lbs. |  |  |  |  | Volatile Organic Compounds (VOC) | 180 | 1390.64 | lbs. |  |  |  |  | UPS failed to provide back-up power during a c-bus power outage. This ultimately led to a loss in essential power systems. With the loss of power, there was a failsafe closure of valves, cutting off inlet flow of oil. This caused the overhead compression and oil stabilization to trip offline. All overhead gas from the stabilizers was routed to flare.
38290 | Chevron USA Inc - Midland | Chevron - Culebra Bluff East CS | Eddy | 2024-12-21 | 2024-12-21 | 2024-12-23 | Malfunction | [12 empty] | Volatile Organic Compounds (VOC) | 30 | 0 | lbs. |  |  |  |  | This event recorded under permit Malfunction allowance.
38481 | XTO Energy Inc | Cowboy CDP | Eddy | 2024-12-15 | 2024-12-15 | 2024-12-26 | Emergency | Carbon Monoxide | 40 | 227.19 | lbs. | Nitrogen Dioxide | 40 | 113.4 | lbs. |  |  |  |  | Volatile Organic Compounds (VOC) | 40 | 181.86 | lbs. |  |  |  |  | An unexpected spike in concentration of H2S occurred, surpassing the accepted levels at the Kinder Morgan sales point. The third-party sales point shutdown caused flaring of the residue gas.
39049 | Chevron USA Inc - Midland | Cotton Draw Section 3 Compressor Station | Eddy | 2024-04-29 | 2024-04-29 | 2024-05-07 | Malfunction | Carbon Monoxide | 15 | 32.96 | lbs. | Nitrogen Dioxide | 15 | 6.06 | lbs. | Sulfur Dioxide | 15 | 0.11 | lbs | Volatile Organic Compounds (VOC) | 15 | 57.64 | lbs. |  |  |  |  | Compressor down caused inlet pressure to rise resulting in flaring.
38348 | Chevron USA Inc - Midland | Chevron - Culebra Bluff West CS | Eddy | 2024-12-04 | 2024-12-04 | 2024-12-26 | Malfunction | Carbon Monoxide | 180 | 5.32 | lbs. | Nitrogen Dioxide | 180 | 0.98 | lbs. |  |  |  |  | Volatile Organic Compounds (VOC) | 180 | 6.23 | lbs. |  |  |  |  | 807 Compressor went down on high oil temp, then having issues getting it started, Commissioning was also working on the compressor, setting new suction valve.
39049 | Chevron USA Inc - Midland | Cotton Draw Section 3 Compressor Station | Eddy | 2024-11-04 | 2024-11-04 | 2024-11-17 | Malfunction | Carbon Monoxide | 27 | 131.84 | lbs. | Nitrogen Dioxide | 27 | 24.23 | lbs. | Sulfur Dioxide | 27 | 0.46 | lbs | Volatile Organic Compounds (VOC) | 27 | 230.51 | lbs. |  |  |  |  | An unexpected power interruption resulted in flaring.
38348 | Chevron USA Inc - Midland | Chevron - Culebra Bluff West CS | Eddy | 2024-09-17 | 2024-09-17 | 2024-11-15 | Malfunction | Carbon Monoxide | 10 | 8.35 | lbs. | Nitrogen Dioxide | 10 | 1.54 | lbs. | [12 empty] | This event was inadvertently not reported timely, therefore, while this event would otherwise qualify for an affirmative defense, we cannot demonstrate compliance with the notification requirements in Section 110 of 20.2.7 NMAC. Accordingly, we are not seeking an affirmative defense. .Fuel skid transmitter malfunction caused all compressors to go down (ESD) leading to over-pressurizing inlets and causing flare event.
39039 | Chevron USA Inc - Midland | Cotton Draw Section 3 CTB 1 | Lea | 2024-08-15 | 2024-08-15 | 2024-08-28 | Malfunction | [12 empty] | Volatile Organic Compounds (VOC) | 119 | 6829.69 | lbs. | Hydrogen Sulfide | 119 | 0.06 | lbs. | Tank repairs to enardo valves resulted in venting.
38334 | ConocoPhillips Company | Zia Hills Central Facility | Lea | 2025-01-27 | 2025-01-29 | 2025-01-30 | Scheduled Maintenance | [12 empty] | Volatile Organic Compounds (VOC) | 3109 | 36 | lbs. |  |  |  |  | During the units required NSPS subpart JJJJ emissions testing, the results indicated an exceedance of the hourly emission rate of 1lb/hr of VOC as authorized in NSR 7746M8.
38290 | Chevron USA Inc - Midland | Chevron - Culebra Bluff East CS | Eddy | 2024-06-16 | 2024-06-16 | 2024-06-24 | Malfunction | Carbon Monoxide | 10 | 6.83 | lbs. | Nitrogen Dioxide | 10 | 1.26 | lbs. | Sulfur Dioxide | 10 | 0.04 | lbs | Volatile Organic Compounds (VOC) | 10 | 8.01 | lbs. |  |  |  |  | Compressor went down due to a hi scrubber level alarm for the on-skid fuel scrubber.
39270 | Frontier Field Services LLC | North Pen Compressor Station | Eddy | 2024-04-01 | 2024-04-26 | 2024-05-02 | Shutdown | Carbon Monoxide | 1680 | 89.26 | lbs. | Nitrogen Dioxide | 1680 | 22 | lbs. | Sulfur Dioxide | 1680 | 455.87 | lbs | Volatile Organic Compounds (VOC) | 1680 | 54.71 | lbs. | Hydrogen Sulfide | 1680 | 4.95 | lbs. | Various unscheduled maintenance activities.
38981 | OXY USA Inc | OXY - Red Tank 19 CGL | Lea | 2024-09-23 | 2024-09-23 | 2024-09-30 | Other | [12 empty] | Volatile Organic Compounds (VOC) | 826 | 0 | lbs. |  |  |  |  | Pressure relief valve on compressor unit #4 was venting. . .** Initially, this event was reported as an exceedance as a precaution while Oxy was deploying its new emission metric compliance tracking system. Following the implementation of this compliance tracking system, it was concluded that no exceedance occurred in this event.
39039 | Chevron USA Inc - Midland | Cotton Draw Section 3 CTB 1 | Lea | 2024-07-03 | 2024-07-03 | 2024-07-16 | Malfunction | [12 empty] | Volatile Organic Compounds (VOC) | 65 | 2913.58 | lbs. | Hydrogen Sulfide | 65 | 0.03 | lbs. | Broken vacuum breaker resulted in venting to atmosphere.
39039 | Chevron USA Inc - Midland | Cotton Draw Section 3 CTB 1 | Lea | 2024-11-04 | 2024-11-05 | 2024-11-17 | Malfunction | [12 empty] | Volatile Organic Compounds (VOC) | 289 | 1849.53 | lbs. |  |  |  |  | An unexpected power interruption from the utility provider resulted in venting.
39560 | Chevron USA Inc - Midland | Chevron- Culebra Bluff Section 26 CS | Eddy | 2024-06-26 | 2024-06-27 | 2024-07-08 | Malfunction | Carbon Monoxide | 250 | 294.29 | lbs. | Nitrogen Dioxide | 250 | 54.09 | lbs. | Sulfur Dioxide | 250 | 1.27 | lbs | Volatile Organic Compounds (VOC) | 250 | 338.07 | lbs. |  |  |  |  | Targa Gas Plant went down, causing high discharge pressure on our compressor station, compressors went down due to high 3rd discharge psi.
38348 | Chevron USA Inc - Midland | Chevron - Culebra Bluff West CS | Eddy | 2024-05-18 | 2024-05-18 | 2024-05-24 | Malfunction | Carbon Monoxide | 58 | 23.16 | lbs. | Nitrogen Dioxide | 58 | 4.26 | lbs. | Sulfur Dioxide | 58 | 0.15 | lbs | Volatile Organic Compounds (VOC) | 58 | 27.14 | lbs. |  |  |  |  | fuel gas skid regulators caused shut down of compressor due to lack of fuel gas
39270 | Frontier Field Services LLC | North Pen Compressor Station | Eddy | 2024-06-01 | 2024-06-30 | 2024-07-01 | Shutdown | Carbon Monoxide | 5100 | 826.8 | lbs. | Nitrogen Dioxide | 60 | 204.07 | lbs. | Sulfur Dioxide | 5100 | 4222.56 | lbs | Volatile Organic Compounds (VOC) | 5100 | 506.72 | lbs. | Hydrogen Sulfide | 5100 | 45.81 | lbs. | Various unscheduled maintenance/ startup activities.
39560 | Chevron USA Inc - Midland | Chevron- Culebra Bluff Section 26 CS | Eddy | 2024-05-27 | 2024-05-27 | 2024-06-07 | Malfunction | Carbon Monoxide | 4 | 52.57 | lbs. | Nitrogen Dioxide | 4 | 9.66 | lbs. | Sulfur Dioxide | 4 | 0.23 | lbs | Volatile Organic Compounds (VOC) | 4 | 60.39 | lbs. |  |  |  |  | Compressor went down on low coolant level, tried to restart the compressor but was not able to.
39560 | Chevron USA Inc - Midland | Chevron- Culebra Bluff Section 26 CS | Eddy | 2024-07-04 | 2024-07-04 | 2024-07-17 | Malfunction | Carbon Monoxide | 75 | 113.19 | lbs. | Nitrogen Dioxide | 75 | 20.8 | lbs. | Sulfur Dioxide | 75 | 0.49 | lbs | Volatile Organic Compounds (VOC) | 75 | 130.05 | lbs. |  |  |  |  | Compressors went down on high inlet pressure due to surge in gas from field.
39560 | Chevron USA Inc - Midland | Chevron- Culebra Bluff Section 26 CS | Eddy | 2024-08-18 | 2024-08-18 | 2024-09-03 | Malfunction | Carbon Monoxide | 14 | 115.49 | lbs. | Nitrogen Dioxide | 14 | 21.23 | lbs. | Sulfur Dioxide | 14 | 0.5 | lbs | Volatile Organic Compounds (VOC) | 14 | 132.66 | lbs. |  |  |  |  | This report not submitted timely due to the NMED EER Portal being inaccessible on 8/19/2024 at approximately 4:00pm. .LEL Meters faulted causing compressors to go down resulting in flaring.
39560 | Chevron USA Inc - Midland | Chevron- Culebra Bluff Section 26 CS | Eddy | 2024-07-11 | 2024-07-11 | 2024-07-29 | Malfunction | Carbon Monoxide | 25 | 168.82 | lbs. | Nitrogen Dioxide | 25 | 31.03 | lbs. | Sulfur Dioxide | 25 | 0.73 | lbs | Volatile Organic Compounds (VOC) | 25 | 193.91 | lbs. |  |  |  |  | Station ESD due to LEL alarm on compressor unit.
39560 | Chevron USA Inc - Midland | Chevron- Culebra Bluff Section 26 CS | Eddy | 2024-07-08 | 2024-07-08 | 2024-07-23 | Malfunction | Carbon Monoxide | 6 | 26.47 | lbs. | Nitrogen Dioxide | 6 | 4.87 | lbs. | Sulfur Dioxide | 6 | 0.11 | lbs | Volatile Organic Compounds (VOC) | 6 | 30.4 | lbs. |  |  |  |  | Late report due to internal database error. Compressor went down on low auxiliary water.
39560 | Chevron USA Inc - Midland | Chevron- Culebra Bluff Section 26 CS | Eddy | 2024-11-21 | 2024-11-21 | 2024-12-03 | Malfunction | Carbon Monoxide | 288 | 322.68 | lbs. | Nitrogen Dioxide | 288 | 59.3 | lbs. |  |  |  |  | Volatile Organic Compounds (VOC) | 288 | 370.67 | lbs. |  |  |  |  | Compressor went down on high suction due to fluctuating inlet pressures from the field production units.
39560 | Chevron USA Inc - Midland | Chevron- Culebra Bluff Section 26 CS | Eddy | 2024-11-14 | 2024-11-14 | 2024-11-26 | Malfunction | Carbon Monoxide | 7 | 27.24 | lbs. | Nitrogen Dioxide | 7 | 5.01 | lbs. |  |  |  |  | Volatile Organic Compounds (VOC) | 7 | 31.3 | lbs. |  |  |  |  | Compressor went down on high stage 3 discharge pressure.
39560 | Chevron USA Inc - Midland | Chevron- Culebra Bluff Section 26 CS | Eddy | 2024-11-14 | 2024-11-14 | 2024-11-26 | Malfunction | Carbon Monoxide | 35 | 166.91 | lbs. | Nitrogen Dioxide | 35 | 30.67 | lbs. |  |  |  |  | Volatile Organic Compounds (VOC) | 35 | 191.73 | lbs. |  |  |  |  | Multiple compressors went down simultaneously. 807 went down on high 2nd stage discharge pressure, 803 went down on high suction pressure, 801 went down on high suction pressure.
39560 | Chevron USA Inc - Midland | Chevron- Culebra Bluff Section 26 CS | Eddy | 2024-11-17 | 2024-11-17 | 2024-11-26 | Other | Carbon Monoxide | 99 | 254 | lbs. | Nitrogen Dioxide | 99 | 46.68 | lbs. |  |  |  |  | Volatile Organic Compounds (VOC) | 99 | 291.79 | lbs. |  |  |  |  | Targa gas plant shut down which shut down our gas take-away route and forced us to shut in our facility resulting in flaring.
39823 | Enterprise Delaware Basin Treating LLC | Dark Horse Treating Facility | Lea | 2025-01-20 | 2025-01-20 | 2025-01-30 | Malfunction | Carbon Monoxide | 300 | 250 | lbs. | Nitrogen Dioxide | 300 | 29 | lbs. | Sulfur Dioxide | 300 | 489 | lbs | Volatile Organic Compounds (VOC) | 300 | 39 | lbs. | Hydrogen Sulfide | 300 | 1 | lbs. | Accumulation of excess fuel gas liquids in the gas scrubber caused facility-wide shut down. The acid gas injection compressors and inlet compressors were blown down to flare. This caused a full plant upset and required restarting the plant.
39560 | Chevron USA Inc - Midland | Chevron- Culebra Bluff Section 26 CS | Eddy | 2025-01-02 | 2025-01-02 | 2025-02-14 | Other | [12 empty] | Volatile Organic Compounds (VOC) | 61 | 0 | lbs. |  |  |  |  | This event is allowed per Permit Condition A106A and the Alternate Operating Scenario described in permit 8838. The emissions are recorded as per A207.
40175 | Chevron USA Inc - Midland | Sand Dunes 10 CS | Eddy | 2024-10-10 | 2024-10-10 | 2024-11-01 | Malfunction | Carbon Monoxide | 10 | 63.57 | lbs. | Nitrogen Dioxide | 10 | 11.68 | lbs. | Sulfur Dioxide | 10 | 0.24 | lbs | Volatile Organic Compounds (VOC) | 10 | 43.45 | lbs. |  |  |  |  | High 2nd stage scrubber level on unit 1800 also brought down unit 2700.
39823 | Enterprise Delaware Basin Treating LLC | Dark Horse Treating Facility | Lea | 2024-10-20 | 2024-10-20 | 2024-11-01 | Malfunction |  |  |  |  | Nitrogen Dioxide | 420 | 111 | lbs. | Sulfur Dioxide | 420 | 305 | lbs | [8 empty] | Loss of power to the facility due to a power failure on the third-party operated power grid which supplies electricity to the facility.
40175 | Chevron USA Inc - Midland | Sand Dunes 10 CS | Eddy | 2024-12-03 | 2024-12-03 | 2024-12-26 | Malfunction | Carbon Monoxide | 5 | 30.67 | lbs. | Nitrogen Dioxide | 5 | 5.64 | lbs. |  |  |  |  | Volatile Organic Compounds (VOC) | 5 | 20.97 | lbs. |  |  |  |  | 2700 at ecs went down on high suction pressure causing high inlet pressure and resulting in brief flaring.
8008 | Enterprise Delaware Basin Treating LLC | Comanche Peak Compressor Station | Lea | 2025-01-29 | 2025-01-29 | 2025-02-07 | Other |  |  |  |  | Nitrogen Dioxide | 1 | 0 | lbs. | [12 empty] | This EER is withdrawn. It was reported out of an abundance of caution to meet reporting deadlines, but does not meet the criteria for a MALF event.
39498 | Chevron USA Inc - Midland | Chevron - Dagger Lake Section 4 CS | Lea | 2024-06-03 | 2024-06-03 | 2024-06-13 | Malfunction | [12 empty] | Volatile Organic Compounds (VOC) | 153 | 838.68 | lbs. | Hydrogen Sulfide | 153 | 0.02 | lbs. | Power disruptions caused VRU to go down resulting in venting.
40178 | Chevron USA Inc - Midland | Sand Dunes 10 CTB | Eddy | 2024-05-07 | 2024-05-07 | 2024-05-14 | Malfunction | [12 empty] | Volatile Organic Compounds (VOC) | 57 | 2496.63 | lbs. | Hydrogen Sulfide | 57 | 0.14 | lbs. | Due to compressors at CS10 and CS11 going down simultaneously, the VRU's at the CTB could not handle the instant pressure and allowed tank venting.
39498 | Chevron USA Inc - Midland | Chevron - Dagger Lake Section 4 CS | Lea | 2024-08-05 | 2024-08-05 | 2024-08-19 | Malfunction | Carbon Monoxide | 4 | 2.54 | lbs. | Nitrogen Dioxide | 4 | 0.47 | lbs. | Sulfur Dioxide | 4 | 0.01 | lbs | Volatile Organic Compounds (VOC) | 4 | 1.23 | lbs. |  |  |  |  | Third party power interruption resulted in flaring.
40175 | Chevron USA Inc - Midland | Sand Dunes 10 CS | Eddy | 2024-05-09 | 2024-05-09 | 2024-05-14 | Malfunction | Carbon Monoxide | 94 | 172.03 | lbs. | Nitrogen Dioxide | 94 | 31.62 | lbs. | Sulfur Dioxide | 94 | 0.64 | lbs | Volatile Organic Compounds (VOC) | 94 | 117.56 | lbs. |  |  |  |  | While bringing on new production wells compressor at CS11 was overpressured and went down, causing the common line to pressure up and make compressor at CS10 to go down as well sending excess gas to the flare.
39823 | Enterprise Delaware Basin Treating LLC | Dark Horse Treating Facility | Lea | 2024-07-24 | 2024-07-25 | 2024-08-07 | Malfunction |  |  |  |  | Nitrogen Dioxide | 240 | 72 | lbs. | Sulfur Dioxide | 240 | 413 | lbs | [8 empty] | Loss of power to the facility due to a power failure on the third-party operated (Xcel) power grid which supplies electricity to the facility.
39823 | Enterprise Delaware Basin Treating LLC | Dark Horse Treating Facility | Lea | 2025-03-18 | 2025-03-18 | 2025-03-28 | Malfunction | [12 empty] | Volatile Organic Compounds (VOC) | 7 | 2.8 | lbs. | Hydrogen Sulfide | 7 | 247.47 | lbs. | Discharge pressure tubing on C-1230 failed resulting in gas being released to atmosphere.
39823 | Enterprise Delaware Basin Treating LLC | Dark Horse Treating Facility | Lea | 2025-04-09 | 2025-04-09 | 2025-04-17 | Malfunction | [12 empty] | Volatile Organic Compounds (VOC) | 575 | 0 | lbs. |  |  |  |  | This EER is being withdrawn. It was reported out of an abundance of caution to meet deadlines, but further investigation determined that the event was not reportable.
39823 | Enterprise Delaware Basin Treating LLC | Dark Horse Treating Facility | Lea | 2025-03-27 | 2025-03-27 | 2025-04-07 | Malfunction | [12 empty] | Volatile Organic Compounds (VOC) | 0 | 0 | lbs. |  |  |  |  | This EER is withdrawn. It was reported out of an abundance of caution to meet reporting deadlines. After further investigation it was determined that this event did not meet the criteria for an excess emission event.
39498 | Chevron USA Inc - Midland | Chevron - Dagger Lake Section 4 CS | Lea | 2025-02-18 | 2025-02-18 | 2025-03-03 | Malfunction | [12 empty] | Volatile Organic Compounds (VOC) | 91 | 0.02 | lbs. |  |  |  |  | Third party takeaway issues were identified due to suspected oxygen in the flowline. Venting from the tanks occurred while the operator was troubleshooting the third-party issue. operator
29590 | Targa Northern Delaware LLC | Big Lizard Compressor Station | Lea | 2024-05-08 | 2024-05-08 | 2024-05-22 | Malfunction, Title V Deviation | [12 empty] | Volatile Organic Compounds (VOC) | 2 | 55.35 | lbs. |  |  |  |  | Gas was vented to atmosphere when ENG-10 was depressurized to atmosphere to restart the unit after it had shut down on low suction pressure. The unit shutdown flagging low suction pressure due to lack of demand and decrease of field gas sent the station.
29590 | Targa Northern Delaware LLC | Big Lizard Compressor Station | Lea | 2024-05-22 | 2024-05-22 | 2024-06-05 | Other | [12 empty] | Volatile Organic Compounds (VOC) | 2 | 0 | lbs. |  |  |  |  | This event was reported out of an abundance of caution. However, upon further investigation it was determined that this event did not occur at the Big Lizard Compressor Station and is a non-event.
29590 | Targa Northern Delaware LLC | Big Lizard Compressor Station | Lea | 2024-08-09 | 2024-08-09 | 2024-08-22 | Title V Deviation, Startup | [12 empty] | Volatile Organic Compounds (VOC) | 2 | 55.02 | lbs. |  |  |  |  | Gas was released to atmosphere when 3319 was depressurized to restart the unit. The unit was offline after a low suction shut down caused by low demand and decreased gas sent to the station from third party producers.
35139 | Chevron USA Inc - Midland | Salado Draw 19 CTB and CS | Lea | 2024-08-31 | 2024-08-31 | 2024-09-10 | Malfunction | [12 empty] | Volatile Organic Compounds (VOC) | 15 | 1402.95 | lbs. | Hydrogen Sulfide | 15 | 0.01 | lbs. | Third party takeaway issues resulted in venting.
31743 | XTO Energy Inc | XTO - PLU Phantom Banks 4-26-31 Tank Battery | Eddy | 2024-12-03 | 2024-12-03 | 2024-12-05 | Startup | Carbon Monoxide | 60 | 2.43 | lbs. | Nitrogen Dioxide | 60 | 1.21 | lbs. | Sulfur Dioxide | 60 | 0.02 | lbs | [8 empty] | Flaring was due to purging activities after a planned shutdown.
35139 | Chevron USA Inc - Midland | Salado Draw 19 CTB and CS | Lea | 2024-10-03 | 2024-10-03 | 2024-10-16 | Malfunction | [12 empty] | Volatile Organic Compounds (VOC) | 27 | 467.39 | lbs. |  |  |  |  | Vapor recovery unit down to repair back pressure valve resulted in venting.
32800 | DCP Operating Company LP | Zia II Gas Plant | Lea | 2024-10-05 | 2024-10-05 | 2024-10-10 | Malfunction, Title V Deviation | Carbon Monoxide | 30 | 53.62 | lbs. | Nitrogen Dioxide | 30 | 9.85 | lbs. | Sulfur Dioxide | 30 | 1.88 | lbs | Volatile Organic Compounds (VOC) | 30 | 36.82 | lbs. | Hydrogen Sulfide | 30 | 0.02 | lbs. | Event: 1650 shut down on winding temp element failure. 1600 then shut down on 4th stage high discharge pressure.
32800 | DCP Operating Company LP | Zia II Gas Plant | Lea | 2024-06-22 | 2024-06-22 | 2024-06-25 | Malfunction, Title V Deviation | Carbon Monoxide | 60 | 2.35 | lbs. | Nitrogen Dioxide | 60 | 0.43 | lbs. | Sulfur Dioxide | 60 | 0.08 | lbs | Volatile Organic Compounds (VOC) | 60 | 1.61 | lbs. |  |  |  |  | Event: 1600 5th stage PSV was leaking by to flare.
32800 | DCP Operating Company LP | Zia II Gas Plant | Lea | 2024-09-19 | 2024-09-19 | 2024-09-20 | Title V Deviation, Malfunction | Carbon Monoxide | 20 | 2.68 | lbs. | Nitrogen Dioxide | 20 | 0.49 | lbs. | Sulfur Dioxide | 20 | 0.09 | lbs | Volatile Organic Compounds (VOC) | 20 | 1.84 | lbs. |  |  |  |  | Lubrication pump shut unit down causing excess loads on running unit.
32800 | DCP Operating Company LP | Zia II Gas Plant | Lea | 2024-09-02 | 2024-09-02 | 2024-09-03 | Malfunction, Title V Deviation | Carbon Monoxide | 15 | 6.7 | lbs. | Nitrogen Dioxide | 15 | 1.23 | lbs. | Sulfur Dioxide | 15 | 0.24 | lbs | Volatile Organic Compounds (VOC) | 15 | 4.6 | lbs. |  |  |  |  | 1600 shut down on A2 winding temp high.
32800 | DCP Operating Company LP | Zia II Gas Plant | Lea | 2024-12-19 | 2024-12-19 | 2024-12-23 | Malfunction, Title V Deviation | Carbon Monoxide | 20 | 27.14 | lbs. | Nitrogen Dioxide | 20 | 4.99 | lbs. | Sulfur Dioxide | 20 | 0.95 | lbs | Volatile Organic Compounds (VOC) | 20 | 18.64 | lbs. | Hydrogen Sulfide | 20 | 0.01 | lbs. | Event: 1650 shut down on lube no flow left bank. 1600 was down on standby.
29885 | Targa Northern Delaware LLC | Red Hills Gas Processing Plant | Lea | 2024-06-28 | 2024-06-28 | 2024-07-10 | Malfunction, Title V Deviation | Carbon Monoxide | 148 | 1.6 | lbs. | Nitrogen Dioxide | 148 | 0.8 | lbs. | Sulfur Dioxide | 148 | 253.68 | lbs | Volatile Organic Compounds (VOC) | 148 | 0.22 | lbs. | Hydrogen Sulfide | 148 | 0.22 | lbs. | Gas was routed to flare when the discharge pressure on the AGI1 compressors increased. This was due to a spike in acid gas concentration on the inlet stream of the AGI2 train. The spike in acid gas concentration caused a surge in the volume of acid gas being produced by the treating process of the AGI2 train, and this in turn caused the flow rates down the AGI well to increase. This flow rate caused the discharge pressure on the AGI1 compressors to increase, and the excess pressure was relieved to flare.
32800 | DCP Operating Company LP | Zia II Gas Plant | Lea | 2025-03-28 | 2025-03-28 | 2025-03-31 | Malfunction, Title V Deviation | Carbon Monoxide | 20 | 9.32 | lbs. | Nitrogen Dioxide | 20 | 1.71 | lbs. |  |  |  |  | Volatile Organic Compounds (VOC) | 20 | 5.34 | lbs. |  |  |  |  | Event: 1500 was shut down for annual cooler cleaning. low pressure field pressure increased causing Lusk to flare.
32800 | DCP Operating Company LP | Zia II Gas Plant | Lea | 2025-01-23 | 2025-01-23 | 2025-01-27 | Title V Deviation, Malfunction | Carbon Monoxide | 15 | 106.16 | lbs. | Nitrogen Dioxide | 15 | 19.51 | lbs. |  |  |  |  | Volatile Organic Compounds (VOC) | 15 | 52.86 | lbs. |  |  |  |  | PSV failed releasing gas to flare.
29885 | Targa Northern Delaware LLC | Red Hills Gas Processing Plant | Lea | 2024-06-12 | 2024-06-13 | 2024-06-20 | Malfunction, Title V Deviation | Carbon Monoxide | 435 | 22.11 | lbs. | Nitrogen Dioxide | 435 | 11.08 | lbs. | Sulfur Dioxide | 435 | 0.49 | lbs | Volatile Organic Compounds (VOC) | 435 | 1.61 | lbs. | Hydrogen Sulfide | 443 | 0.01 | lbs. | Gas was intermittently routed to flare unexpectedly when the discharge flare valve on residue compressor C failed open. This allowed gas to leak by to flare despite residue compressor C still running.
32800 | DCP Operating Company LP | Zia II Gas Plant | Lea | 2025-01-08 | 2025-01-08 | 2025-01-13 | Malfunction, Title V Deviation | Carbon Monoxide | 10 | 92.73 | lbs. | Nitrogen Dioxide | 10 | 17.04 | lbs. |  |  |  |  | Volatile Organic Compounds (VOC) | 10 | 52.12 | lbs. |  |  |  |  | Hihi switch was tripped and caused inlet valve to shut.
32800 | DCP Operating Company LP | Zia II Gas Plant | Lea | 2025-02-08 | 2025-02-08 | 2025-02-13 | Title V Deviation, Malfunction | Carbon Monoxide | 20 | 3.02 | lbs. | Nitrogen Dioxide | 20 | 0.55 | lbs. | Sulfur Dioxide | 20 | 0.11 | lbs | Volatile Organic Compounds (VOC) | 20 | 2.07 | lbs. |  |  |  |  | Unit went down on Lubrication Failure.
29885 | Targa Northern Delaware LLC | Red Hills Gas Processing Plant | Lea | 2024-04-28 | 2024-04-28 | 2024-05-10 | Malfunction, Title V Deviation | Carbon Monoxide | 21 | 46.45 | lbs. | Nitrogen Dioxide | 21 | 23.27 | lbs. | Sulfur Dioxide | 21 | 143.31 | lbs | Volatile Organic Compounds (VOC) | 21 | 32.67 | lbs. | Hydrogen Sulfide | 21 | 1.56 | lbs. | Gas was flared from the condensate surge tank when the flash gas compressors COMP-5 & COMP-6 unexpectedly shut down. The flash gas compression shut down flagging high first stage scrubber level due to an increase of inlet liquids. Gas was automatically routed to flare from the condensate surge tank to protect personnel and equipment.
29885 | Targa Northern Delaware LLC | Red Hills Gas Processing Plant | Lea | 2024-06-27 | 2024-06-27 | 2024-07-10 | Malfunction, Title V Deviation | Carbon Monoxide | 39 | 4.14 | lbs. | Nitrogen Dioxide | 39 | 2.07 | lbs. | Sulfur Dioxide | 39 | 0.09 | lbs | Volatile Organic Compounds (VOC) | 39 | 0.3 | lbs. |  |  |  |  | Gas from the warm header was routed to the flare, when the NGL surge tank over pressured. The NGL surge tank pressure increase was due to an increase of inlet liquids to the stabilization system. Gas was relieved to the flare to protect the personnel and equipment.
29885 | Targa Northern Delaware LLC | Red Hills Gas Processing Plant | Lea | 2024-05-01 | 2024-05-01 | 2024-05-15 | Malfunction, Title V Deviation | Carbon Monoxide | 2 | 0.01 | lbs. | Nitrogen Dioxide | 2 | 0.01 | lbs. | Sulfur Dioxide | 2 | 6.31 | lbs | Volatile Organic Compounds (VOC) | 2 | 0.02 | lbs. | Hydrogen Sulfide | 2 | 0.07 | lbs. | Gas was flared from the amine still when amine solution pump P-23702 shut down on high seal pot level. The amine solution pump shutdown caused an upset in the amine system and resulted in increased pressure in the amine still.
29885 | Targa Northern Delaware LLC | Red Hills Gas Processing Plant | Lea | 2024-05-16 | 2024-05-16 | 2024-05-30 | Malfunction, Title V Deviation | Carbon Monoxide | 203 | 18.83 | lbs. | Nitrogen Dioxide | 203 | 9.43 | lbs. | Sulfur Dioxide | 203 | 0.41 | lbs | Volatile Organic Compounds (VOC) | 203 | 1.37 | lbs. |  |  |  |  | Gas was routed to flare as a result of an unexpected emergency shutdown (ESD). The unexpected ESD was caused by a false fire eye alarm.
29885 | Targa Northern Delaware LLC | Red Hills Gas Processing Plant | Lea | 2024-05-07 | 2024-05-07 | 2024-05-21 | Malfunction, Title V Deviation | Carbon Monoxide | 7 | 8.63 | lbs. | Nitrogen Dioxide | 7 | 4.32 | lbs. | Sulfur Dioxide | 7 | 0.02 | lbs | Volatile Organic Compounds (VOC) | 7 | 5.92 | lbs. |  |  |  |  | Gas was flared from when pressure increased in the demethanizer after air compressor B tripped the 480V feeder supply to the residue compression due to a power surge during startup. Gas was automatically routed to flare from the condensate surge tank to protect personnel and equipment.
29885 | Targa Northern Delaware LLC | Red Hills Gas Processing Plant | Lea | 2024-06-28 | 2024-06-29 | 2024-07-10 | Malfunction, Title V Deviation | Carbon Monoxide | 304 | 144.37 | lbs. | Nitrogen Dioxide | 304 | 72.31 | lbs. | Sulfur Dioxide | 304 | 3.17 | lbs | Volatile Organic Compounds (VOC) | 304 | 10.51 | lbs. | Hydrogen Sulfide | 304 | 0.03 | lbs. | Gas was routed to flare as a result of excess pigging liquids resulting in flaring off of condensate surge/ bullet tanks. The Red Hills plant is sized properly for the amount of gas/liquid received based on volume, gas composition and temperature. This inlet pipeline is pigged daily to maintain pipeline integrity. When an upstream producer has an equipment malfunction, emergency, or abnormal conditions, it can cause carryover of liquid from the producer into the gas delivery to the Red Hills Plant which can cause the amount of liquid into the facility to vary. This type of event from producers is sudden, and unforeseen, and is out of the control of the operator.
29885 | Targa Northern Delaware LLC | Red Hills Gas Processing Plant | Lea | 2024-06-28 | 2024-06-28 | 2024-07-10 | Malfunction | Carbon Monoxide | 0 | 0 | lbs. | [16 empty] | This event was reported out of an abundance of caution. However, upon further investigation, it was determined that the flaring was a result of an SSM activity, and the emissions were tracked on the allowed SSM emissions.
29885 | Targa Northern Delaware LLC | Red Hills Gas Processing Plant | Lea | 2024-05-16 | 2024-05-16 | 2024-05-31 | Malfunction, Title V Deviation | Carbon Monoxide | 6 | 15.64 | lbs. | Nitrogen Dioxide | 6 | 7.83 | lbs. | Sulfur Dioxide | 6 | 48.25 | lbs | Volatile Organic Compounds (VOC) | 6 | 11 | lbs. | Hydrogen Sulfide | 6 | 0.52 | lbs. | Gas was flared from the condensate surge tank when the flash gas compressor COMP-6 unexpectedly shut down. The flash gas compression shut down flagging high 2nd stage discharge pressure. The 2nd stage pressure shut down occurred due to a faulty pressure transmitter. Gas was automatically routed to flare from the condensate surge tank to protect personnel and equipment.
29885 | Targa Northern Delaware LLC | Red Hills Gas Processing Plant | Lea | 2024-06-03 | 2024-06-03 | 2024-06-17 | Malfunction, Title V Deviation | Carbon Monoxide | 108 | 3 | lbs. | Nitrogen Dioxide | 108 | 1.5 | lbs. | Sulfur Dioxide | 108 | 0.07 | lbs | Volatile Organic Compounds (VOC) | 108 | 0.22 | lbs. |  |  |  |  | Gas was routed to flare when flash gas compressor A shut down multiple times on lube oil no flow. The shutdown was caused by a failed lube oil distribution block.
29885 | Targa Northern Delaware LLC | Red Hills Gas Processing Plant | Lea | 2024-05-09 | 2024-05-09 | 2024-05-23 | Malfunction, Title V Deviation | Carbon Monoxide | 17 | 0.51 | lbs. | Nitrogen Dioxide | 17 | 0.26 | lbs. | Sulfur Dioxide | 17 | 32.16 | lbs | Volatile Organic Compounds (VOC) | 17 | 0.37 | lbs. | Hydrogen Sulfide | 17 | 0.35 | lbs. | Acid gas was routed to flare due to C-5530 unexpectedly shutting down flagging lube oil pressure. The cause of the unexpected shutdown was a regulator set screw malfunction.
29885 | Targa Northern Delaware LLC | Red Hills Gas Processing Plant | Lea | 2024-04-24 | 2024-04-25 | 2024-05-09 | Malfunction, Title V Deviation | Carbon Monoxide | 3 | 8.92 | lbs. | Nitrogen Dioxide | 3 | 4.47 | lbs. | Sulfur Dioxide | 3 | 27.51 | lbs | Volatile Organic Compounds (VOC) | 3 | 6.27 | lbs. | Hydrogen Sulfide | 3 | 0.3 | lbs. | Gas was flared from the condensate surge tank when the flash gas compressor shut down flagging high suction scrubber level. COMP-5 shut down flagging first stage suction scrubber high level when inlet liquids from the field increased at the plant inlet and carried over into the flash gas compressor inlet scrubber. Gas was automatically routed to flare from the condensate surge tank to protect personnel and equipment.
29885 | Targa Northern Delaware LLC | Red Hills Gas Processing Plant | Lea | 2024-05-28 | 2024-05-28 | 2024-06-10 | Malfunction, Title V Deviation | Carbon Monoxide | 100 | 218.23 | lbs. | Nitrogen Dioxide | 100 | 109.31 | lbs. | Sulfur Dioxide | 100 | 673.24 | lbs | Volatile Organic Compounds (VOC) | 100 | 153.48 | lbs. | Hydrogen Sulfide | 100 | 7.31 | lbs. | Gas was flared when the downstream third-party residue sales lost compression leading to overpressuring of the AGI 2 Train. This event was caused by a third party and was out of Targa's control.
29885 | Targa Northern Delaware LLC | Red Hills Gas Processing Plant | Lea | 2024-05-08 | 2024-05-08 | 2024-05-23 | Malfunction, Title V Deviation | Carbon Monoxide | 94 | 388.86 | lbs. | Nitrogen Dioxide | 94 | 194.78 | lbs. | Sulfur Dioxide | 94 | 1199.65 | lbs | Volatile Organic Compounds (VOC) | 94 | 273.49 | lbs. | Hydrogen Sulfide | 94 | 13.02 | lbs. | Gas was intermittently flared from the condensate surge tank when the flash gas compressors COMP-5 & COMP-6 unexpectedly shut down. The flash gas compression shut down flagging high first stage scrubber level due to an increase of inlet liquids. Gas was automatically routed to flare from the condensate surge tank to protect personnel and equipment.
29885 | Targa Northern Delaware LLC | Red Hills Gas Processing Plant | Lea | 2024-05-04 | 2024-05-04 | 2024-05-20 | Malfunction, Title V Deviation | Carbon Monoxide | 1 | 2.92 | lbs. | Nitrogen Dioxide | 1 | 1.46 | lbs. | Sulfur Dioxide | 1 | 9.02 | lbs | Volatile Organic Compounds (VOC) | 1 | 2.06 | lbs. | Hydrogen Sulfide | 1 | 0.1 | lbs. | Gas was flared when the pressure in the closed drain increased. The closed drain pressure increased due to a high suction scrubber level shut down on VRU V-21420. The high suction scrubber level was caused by an obstruction in the sensing line of the scrubber dump. Gas was automatically routed to flare from the closed drain to protect personnel and equipment.
29885 | Targa Northern Delaware LLC | Red Hills Gas Processing Plant | Lea | 2024-05-03 | 2024-05-03 | 2024-05-17 | Startup |  |  |  |  | Nitrogen Dioxide | 0 | 0 | lbs. | [12 empty] | This event was reported out of an abundance of caution. However, upon further investigation it was determined that this event was a routine startup event, and the event was tracked on the allowable SSM emissions.
29885 | Targa Northern Delaware LLC | Red Hills Gas Processing Plant | Lea | 2024-05-14 | 2024-05-14 | 2024-05-28 | Malfunction, Title V Deviation | Carbon Monoxide | 134 | 14.17 | lbs. | Nitrogen Dioxide | 134 | 7.1 | lbs. | Sulfur Dioxide | 134 | 0.31 | lbs | Volatile Organic Compounds (VOC) | 134 | 1.03 | lbs. |  |  |  |  | Gas was routed to flare as a result of an unexpected shutdown on overhead compressors A&B. The unexpected shutdown was a resul of an obstruction in the suction scrubber drain line.
29885 | Targa Northern Delaware LLC | Red Hills Gas Processing Plant | Lea | 2024-06-02 | 2024-06-02 | 2024-06-12 | Malfunction, Title V Deviation | Carbon Monoxide | 2 | 0.61 | lbs. | Nitrogen Dioxide | 2 | 0.31 | lbs. |  |  |  |  | Volatile Organic Compounds (VOC) | 2 | 0.43 | lbs. | Hydrogen Sulfide | 2 | 0.02 | lbs. | Gas was routed to flare when C-21400 unexpectedly shut down. This was due to C-21410 being out of service. Prior to this event, the unit was pulled and sent off for repairs. C-21400 is having to handle the full load of the VRU while C-21410 is off for repairs.
29885 | Targa Northern Delaware LLC | Red Hills Gas Processing Plant | Lea | 2024-05-28 | 2024-05-29 | 2024-06-11 | Malfunction, Title V Deviation | Carbon Monoxide | 188 | 13.71 | lbs. | Nitrogen Dioxide | 188 | 6.87 | lbs. | Sulfur Dioxide | 188 | 0.3 | lbs | Volatile Organic Compounds (VOC) | 188 | 1 | lbs. |  |  |  |  | Gas from the warm header was routed to the flare, when the LPG surge tank over pressured. The LPG surge tank pressure increase was due to excess process volume to the stabilization system. The stabilization system was idled due to lack of demand on the system. Operations began starting up the stabilization system when process volume increased which over pressured the LPG surge tank. Gas was relieved to the flare to protect the personnel and equipment.
29885 | Targa Northern Delaware LLC | Red Hills Gas Processing Plant | Lea | 2024-05-28 | 2024-05-28 | 2024-06-11 | Malfunction, Title V Deviation | Carbon Monoxide | 59 | 0.92 | lbs. | Nitrogen Dioxide | 59 | 0.46 | lbs. | Sulfur Dioxide | 59 | 112.71 | lbs | Volatile Organic Compounds (VOC) | 59 | 0.63 | lbs. | Hydrogen Sulfide | 59 | 1.22 | lbs. | Gas was routed to flare when acid gas compressor C-5540 unexpectedly shut down on high 4th stage interstage pressure. The cause of the shutdown is still under investigation.
29885 | Targa Northern Delaware LLC | Red Hills Gas Processing Plant | Lea | 2024-05-02 | 2024-05-02 | 2024-05-17 | Title V Deviation, Malfunction | Carbon Monoxide | 392 | 27.36 | lbs. | Nitrogen Dioxide | 392 | 13.71 | lbs. | Sulfur Dioxide | 392 | 0.6 | lbs | Volatile Organic Compounds (VOC) | 392 | 1.99 | lbs. | Hydrogen Sulfide | 392 | 0.01 | lbs. | Gas from the warm header was routed to the flare, when the LPG surge tank over pressured. The LPG surge tank pressure increase was due to excess process volume to the stabilization system. The stabilization system was idled due to lack of demand on the system. Operations began starting up the stabilization system when process volume increased which over pressured the LPG surge tank. Gas was relieved to the flare to protect the personnel and equipment.
29885 | Targa Northern Delaware LLC | Red Hills Gas Processing Plant | Lea | 2024-06-13 | 2024-06-13 | 2024-06-25 | Malfunction, Title V Deviation | Carbon Monoxide | 28 | 0.16 | lbs. | Nitrogen Dioxide | 28 | 0.08 | lbs. | Sulfur Dioxide | 28 | 12.1 | lbs | Volatile Organic Compounds (VOC) | 28 | 0.02 | lbs. | Hydrogen Sulfide | 28 | 0.13 | lbs. | Gas was routed to flare when the discharge pressure on the AGI1 compressors increased. This was due to a spike in acid gas concentration on the inlet stream of the AGI2 train. The spike in acid gas concentration caused a surge in the volume of acid gas being produced by the treating process of the AGI2 train, and this in turn caused the flow rates down the AGI well to increase. This flow rate caused the discharge pressure on the AGI1 compressors to increase, and the excess pressure was relieved to flare.
29885 | Targa Northern Delaware LLC | Red Hills Gas Processing Plant | Lea | 2024-05-30 | 2024-05-30 | 2024-06-11 | Title V Deviation, Malfunction | [12 empty] | Volatile Organic Compounds (VOC) | 105 | 641.11 | lbs. | Hydrogen Sulfide | 105 | 0.01 | lbs. | Gas was vented to atmosphere when thermal oxidizer EP-5 unexpectedly shut down on low combustion air. The cause of the shutdown was due to a VFD fault. The VFD fault prevented the proper flow of air into the thermal oxidizer, and the unit shut down to protect personnel and equipment.
29885 | Targa Northern Delaware LLC | Red Hills Gas Processing Plant | Lea | 2024-05-05 | 2024-05-07 | 2024-05-21 | Malfunction, Title V Deviation | Carbon Monoxide | 272 | 15.63 | lbs. | Nitrogen Dioxide | 272 | 7.83 | lbs. | Sulfur Dioxide | 272 | 0.34 | lbs | Volatile Organic Compounds (VOC) | 272 | 1.14 | lbs. |  |  |  |  | Gas from the warm header was routed to the flare, when the LPG surge tank over pressured. The LPG surge tank pressure increase was due to excess process volume to the stabilization system. The stabilization system was idled due to lack of demand on the system. Operations began starting up the stabilization system when process volume increased which over pressured the LPG surge tank. Gas was relieved to the flare to protect the personnel and equipment.
29885 | Targa Northern Delaware LLC | Red Hills Gas Processing Plant | Lea | 2024-11-23 | 2024-11-23 | 2024-12-10 | Malfunction, Title V Deviation | Carbon Monoxide | 195 | 26.68 | lbs. | Nitrogen Dioxide | 195 | 13.36 | lbs. | Sulfur Dioxide | 195 | 0.32 | lbs | Volatile Organic Compounds (VOC) | 195 | 1749.17 | lbs. | Hydrogen Sulfide | 195 | 0.3 | lbs. | Gas was vented and flared as a result of excess pigging liquids from upstream producers. The excess liquids caused the condensate surge/bullet tanks to overpressure and also caused an amine upset due to condensate carryover to the amine system. The amine upset in turn caused rich fuel gas to enter the thermal oxidizer and shut down thermal oxidizer EP-8. The Red Hills plant is sized properly for the amount of gas/liquid received based on volume, gas composition and temperature. This inlet pipeline is pigged daily to maintain pipeline integrity.Â When an upstream producer has an equipment malfunction, emergency, or abnormal conditions, it can cause carryover of liquid from the producer into the gas delivery to the Red Hills Plant which can cause the amount of liquid into the facility to vary. This type of event from producers is sudden, and unforeseen, and is out of the control of the operator.
29885 | Targa Northern Delaware LLC | Red Hills Gas Processing Plant | Lea | 2024-08-25 | 2024-08-25 | 2024-09-09 | Malfunction, Title V Deviation | Carbon Monoxide | 41 | 17.04 | lbs. | Nitrogen Dioxide | 41 | 8.54 | lbs. |  |  |  |  | Volatile Organic Compounds (VOC) | 41 | 14.39 | lbs. |  |  |  |  | Gas was flare when level indicator LIC-1203 on the amine afterscrubber malfunctioned resulting in the inlet valves shutting. The inlet valves then reopened causing an increase of pressure in the glycol afterscrubber and PSV-2701 relieved to flare. The level indicator malfunctioned due to debris in the level indicator.
29885 | Targa Northern Delaware LLC | Red Hills Gas Processing Plant | Lea | 2024-11-07 | 2024-11-07 | 2024-11-20 | Malfunction, Title V Deviation | Carbon Monoxide | 1 | 2.63 | lbs. | Nitrogen Dioxide | 1 | 1.32 | lbs. | Sulfur Dioxide | 1 | 1.19 | lbs | Volatile Organic Compounds (VOC) | 1 | 0.2 | lbs. | Hydrogen Sulfide | 1 | 0.1 | lbs. | Gas was flared intermittently when COMP-3 shut down due to a drive end motor vibration malfunction. The cause of the shutdown is due to a failed fuse.
29885 | Targa Northern Delaware LLC | Red Hills Gas Processing Plant | Lea | 2024-08-03 | 2024-08-03 | 2024-08-16 | Title V Deviation, Malfunction | Carbon Monoxide | 179 | 7.62 | lbs. | Nitrogen Dioxide | 179 | 4.52 | lbs. |  |  |  |  | Volatile Organic Compounds (VOC) | 179 | 9.03 | lbs. |  |  |  |  | Gas was routed to flare when the amine surge tank overpressured. The overpressure was caused by a failed blower motor on amine hot oil heater H-901. The failed blower motor prevented the hot oil heater from working properly, and this in turn caused the amine system to not work properly. The amine surge tank then overpressured, and the excess pressure was relieved to flare.
29885 | Targa Northern Delaware LLC | Red Hills Gas Processing Plant | Lea | 2024-08-27 | 2024-08-27 | 2024-09-11 | Malfunction, Title V Deviation | Carbon Monoxide | 1 | 1.22 | lbs. | Nitrogen Dioxide | 1 | 0.61 | lbs. | Sulfur Dioxide | 1 | 2.28 | lbs | Volatile Organic Compounds (VOC) | 1 | 0.1 | lbs. | Hydrogen Sulfide | 1 | 0.02 | lbs. | Gas was flared when COMP-4 shut down on 5th stage discharge bottle pressure transmitter failure. The shut down was caused by a faulty pressure transmitter.
29885 | Targa Northern Delaware LLC | Red Hills Gas Processing Plant | Lea | 2024-08-22 | 2024-08-22 | 2024-09-06 | Malfunction, Title V Deviation | Carbon Monoxide | 157 | 1.31 | lbs. | Nitrogen Dioxide | 157 | 0.66 | lbs. | Sulfur Dioxide | 157 | 169.33 | lbs | Volatile Organic Compounds (VOC) | 157 | 0.17 | lbs. | Hydrogen Sulfide | 157 | 1.84 | lbs. | Gas was intermittently routed to flare when acid gas compressor C-5530 unexpectedly shut down on lube no flow. The shutdown was caused by a plugged oil screen on the lube oil system. When the shutdown occurred, it caused a VFD fault, and the VFD fault extended the duration of this event.
29885 | Targa Northern Delaware LLC | Red Hills Gas Processing Plant | Lea | 2024-08-21 | 2024-08-21 | 2024-09-04 | Malfunction, Title V Deviation | Carbon Monoxide | 77 | 0.55 | lbs. | Nitrogen Dioxide | 77 | 0.28 | lbs. | Sulfur Dioxide | 77 | 36.19 | lbs | Volatile Organic Compounds (VOC) | 77 | 0.06 | lbs. | Hydrogen Sulfide | 77 | 0.39 | lbs. | Gas was routed to flare when acid gas compressor C-5540 unexpectedly shut down on high suction scrubber level. The shutdown was caused by a malfunctioning scrubber level pump.
29885 | Targa Northern Delaware LLC | Red Hills Gas Processing Plant | Lea | 2024-11-02 | 2024-11-03 | 2024-11-18 | Malfunction, Title V Deviation | Carbon Monoxide | 14 | 23.38 | lbs. | Nitrogen Dioxide | 14 | 11.71 | lbs. | Sulfur Dioxide | 14 | 193.17 | lbs | Volatile Organic Compounds (VOC) | 14 | 13.35 | lbs. | Hydrogen Sulfide | 14 | 2.1 | lbs. | Gas was routed to flare when Flash Gas Compressors (COMP-5 & COMP-6) and Acid Gas Compressors (COMP-3 & COMP-4) shut down on a communications malfunction. The shut down is due to a failure of the fiber optic switches. The fiber optic switches failed previously to this event, & temporary cables were installed.
29885 | Targa Northern Delaware LLC | Red Hills Gas Processing Plant | Lea | 2025-01-30 | 2025-01-31 | 2025-02-13 | Malfunction, Title V Deviation | Carbon Monoxide | 36 | 76.58 | lbs. | Nitrogen Dioxide | 36 | 8.93 | lbs. |  |  |  |  | Volatile Organic Compounds (VOC) | 36 | 21.61 | lbs. |  |  |  |  | Gas was intermittently routed to flare when the flash gas compression unexpectedly shut down on high suction scrubber level. The shutdown was caused by an obstruction in the sensing line of the deethanizer flow meter FI-62200B. The unit then shut down on high suction pressure as demand increased and the VFD control was in a local state from the previous shut down.
29885 | Targa Northern Delaware LLC | Red Hills Gas Processing Plant | Lea | 2024-11-10 | 2024-11-13 | 2024-11-27 | Malfunction, Title V Deviation | Carbon Monoxide | 144 | 2.96 | lbs. | Nitrogen Dioxide | 144 | 1.48 | lbs. | Sulfur Dioxide | 144 | 336.39 | lbs | Volatile Organic Compounds (VOC) | 144 | 0.36 | lbs. | Hydrogen Sulfide | 144 | 3.65 | lbs. | Gas was intermittently flared when COMP-2 shut down on high 4th stage scrubber level. The cause of the shutdown was due to the significant drop of ambient temperature that caused a sudden increase in the amount of liquids condensing from the gas stream. The rate of cooling is controlled by adjusting the louvers in response to changes in liquid levels; when the liquid levels increase, the louvers are adjusted to provide less cooling to the gas coming into the compressor. If the louvers are adjusted too early, the gas potentially will not be cooled enough and will cause damage to the unit. Since the louvers must be manually adjusted in response to increased liquid levels, the adjustments cannot be made until the unit shuts down on high scrubber level, and an increase in liquid levels cannot be predicted or estimated. The scrubber level shutdown is a safety critical automatic shutdown on the compressor and the shutdown level is set based on compressor design and operational data. If the automatic shutdown level is raised, the liquid levels will cause damage to the unit and potentially put personnel in danger. It was necessary for the compressor to automatically shut down on high scrubber level to protect personnel and equipment. The AGI compressors are monitored from the control room 24/7 and are also visually inspected by operators making daily rounds. All conditions were normal prior to the shutdown.
29885 | Targa Northern Delaware LLC | Red Hills Gas Processing Plant | Lea | 2024-12-10 | 2024-12-10 | 2024-12-23 | Other |  |  |  |  | Nitrogen Dioxide | 0 | 0 | lbs. | [12 empty] | This event was reported out of an abundance of caution. However, upon further investigation, it was determined that this event was a continuation of event 029885-12092024-01, which was caused by a failed 4th stage discharge PSV.
29885 | Targa Northern Delaware LLC | Red Hills Gas Processing Plant | Lea | 2025-04-07 | 2025-04-07 | 2025-04-21 | Shutdown, Title V Deviation | Carbon Monoxide | 17 | 108.84 | lbs. | Nitrogen Dioxide | 17 | 54.52 | lbs. | Sulfur Dioxide | 17 | 231.64 | lbs | Volatile Organic Compounds (VOC) | 17 | 79.62 | lbs. | Hydrogen Sulfide | 17 | 2.46 | lbs. | Gas was routed to flare when flash gas compressor COMP-5 was manually shut down to perform scheduled maintenance on the unit. The maintenance activity was to replace all the level switches on the scrubber. It was necessary to route gas to flare while shutting down the unit to protect personnel and equipment.
32206 | Chevron USA Inc - Midland | Salado Draw 29 Tank Battery | Lea | 2024-09-30 | 2024-09-30 | 2024-10-15 | Malfunction | [12 empty] | Volatile Organic Compounds (VOC) | 767 | 314.69 | lbs. |  |  |  |  | Third party shit in caused over pressurization and resulted in venting.
29885 | Targa Northern Delaware LLC | Red Hills Gas Processing Plant | Lea | 2025-01-31 | 2025-01-31 | 2025-02-13 | Other |  |  |  |  | Nitrogen Dioxide | 0 | 0 | lbs. | [12 empty] | This event was reported out of an abundance of caution. However, upon further investigation, it was determined that this event was a continuation of event 029885-01312025-01, which was caused by an obstruction in the sensing line of the deethanizer flow meter.
29885 | Targa Northern Delaware LLC | Red Hills Gas Processing Plant | Lea | 2025-02-11 | 2025-02-11 | 2025-02-25 | Malfunction, Title V Deviation | Carbon Monoxide | 4 | 9.18 | lbs. | Nitrogen Dioxide | 4 | 4.6 | lbs. | Sulfur Dioxide | 4 | 20.84 | lbs | Volatile Organic Compounds (VOC) | 4 | 7.29 | lbs. | Hydrogen Sulfide | 4 | 0.23 | lbs. | Gas was routed to flare from the off-spec closed drain tank due to increased gas volume from the amine flash tank. This was caused by a false level transmitter reading on the amine after scrubber LI-24301A.
32206 | Chevron USA Inc - Midland | Salado Draw 29 Tank Battery | Lea | 2024-08-30 | 2024-08-30 | 2024-09-10 | Malfunction | [12 empty] | Volatile Organic Compounds (VOC) | 41 | 1308.71 | lbs. | Hydrogen Sulfide | 41 | 0.01 | lbs. | Issues with third party takeaway resulted in venting.
29885 | Targa Northern Delaware LLC | Red Hills Gas Processing Plant | Lea | 2025-01-20 | 2025-01-20 | 2025-02-03 | Malfunction, Title V Deviation | [12 empty] | Volatile Organic Compounds (VOC) | 105 | 514.02 | lbs. |  |  |  |  | Gas was intermittently vented to atmosphere when thermal oxidizer EP-8 shut down on high fuel gas pressure. The cause of the shutdown was due to a malfunction of the variable frequency drive blower motor on the Amine Hot Oil Heater H-44001.
29885 | Targa Northern Delaware LLC | Red Hills Gas Processing Plant | Lea | 2025-04-15 | 2025-04-15 | 2025-04-28 | Malfunction, Title V Deviation | Carbon Monoxide | 10 | 26.94 | lbs. | Nitrogen Dioxide | 10 | 13.49 | lbs. | Sulfur Dioxide | 10 | 57.33 | lbs | Volatile Organic Compounds (VOC) | 10 | 19.71 | lbs. | Hydrogen Sulfide | 10 | 0.61 | lbs. | Gas was routed to flare from the condensate surge tank when flash gas compressor COMP-5 shut down flagging high suction scrubber level which led to flash gas compressor COMP-6 shutting down on high suction pressure. The cause of this shutdown was due to a stabilizer process upset resulting in excess liquids carrying over into the scrubber, this caused COMP-5 to shutdown flagging high suction scrubber level. Once the compressor shuts down, the liquid levels return to normal, and the units were able to be restarted.
29885 | Targa Northern Delaware LLC | Red Hills Gas Processing Plant | Lea | 2025-04-11 | 2025-04-11 | 2025-04-25 | Shutdown, Title V Deviation | Carbon Monoxide | 13 | 55.95 | lbs. | Nitrogen Dioxide | 13 | 28.03 | lbs. | Sulfur Dioxide | 13 | 119.09 | lbs | Volatile Organic Compounds (VOC) | 13 | 40.93 | lbs. | Hydrogen Sulfide | 13 | 1.27 | lbs. | Gas was routed to flare when flash gas compressors COMP-5 and COMP-6 were shut down while performing planned maintenance on the Flash Gas Compressor Recycle Controller PIC-29200B.
29885 | Targa Northern Delaware LLC | Red Hills Gas Processing Plant | Lea | 2024-08-23 | 2024-08-23 | 2024-09-09 | Startup | Carbon Monoxide | 0 | 0 | lbs. | [16 empty] | This event was reported out of an abundance of caution. However, upon further investigation, it was determined that this emission event was a result of an SSM activity, and the emissions were tracked on the allowed SSM emissions.
29885 | Targa Northern Delaware LLC | Red Hills Gas Processing Plant | Lea | 2024-07-06 | 2024-07-06 | 2024-07-19 | Malfunction, Title V Deviation | Carbon Monoxide | 21 | 6.01 | lbs. | Nitrogen Dioxide | 21 | 3.01 | lbs. |  |  |  |  | Volatile Organic Compounds (VOC) | 21 | 0.35 | lbs. |  |  |  |  | Gas was routed to flare after residue compression unexpectedly shut down. The shutdown was caused by a failed fuse on aftercooler TI-51803.
3552 | Enterprise Field Services, LLC | Blanco Compressor C & D Station | San Juan | 2024-09-16 | 2024-09-16 | 2024-09-17 | Malfunction, Title V Deviation | Carbon Monoxide | 120 | 3.3 | lbs. | Nitrogen Dioxide | 120 | 0.61 | lbs. | [12 empty] | During start up of D compressor the High-pressure scrubber developed a liquid level and had to be manually dumped to the flare.
2415 | Occidental Permian Limited | Occidental - North Hobbs Unit RCF and WIB | Lea | 2024-06-20 | 2024-06-20 | 2024-07-05 | Malfunction | Carbon Monoxide | 75 | 1.36 | lbs. | [16 empty] | At 12:00 PM on 6/20/2024 the two secondary compressors onsite were brought online, and the main 4500 LP compressor was shut down for unscheduled maintenance. The two secondary compressors were brought online to prevent flaring while work was being done on the main 4500 LP compressor. At 12:30pm the Toromont LP compressor (one of the secondary compressors), shut down due to its lube oil pump locking up and as such intermittent flaring started. The operations technician onsite immediately started troubleshooting the issue with the Toromont LP compressor and the inlet rates were also reduced to minimize flaring. As the troubleshooting continued on the Toromont LP compressor, the maintenance work on the main 4500 LP compressor was completed and the 4500 main LP compressor was brought online at 1:40pm. Intermittent flaring ended at 1:45 PM.
29339 | Targa Northern Delaware LLC | Cavern Compressor Station | Eddy | 2024-08-06 | 2024-08-06 | 2024-08-21 | Malfunction | [12 empty] | Volatile Organic Compounds (VOC) | 0 | 0 | lbs. |  |  |  |  | This event was initially reported as occurring at Cavern CS. However, this event occurred at the Coyote CS and was misreported as occurring at the Cavern CS. Per guidance from the NMED, a new EER was created for the event and the new tracking number is 029537-08192024-01.
565 | Frontier Field Services LLC | Maljamar Gas Plant | Lea | 2024-07-28 | 2024-07-28 | 2024-08-01 | Shutdown | [8 empty] | Sulfur Dioxide | 120 | 1310 | lbs |  |  |  |  | Hydrogen Sulfide | 120 | 14.98 | lbs. | Various unscheduled maintenance/ startup activities.
32206 | Chevron USA Inc - Midland | Salado Draw 29 Tank Battery | Lea | 2025-01-20 | 2025-01-20 | 2025-01-29 | Malfunction | [12 empty] | Volatile Organic Compounds (VOC) | 108 | 1191.77 | lbs. |  |  |  |  | The third-party takeaway line unexpectedly pressured up due to a third-party issue. The vapor recovery unit at the tank battery could not overcome the increased line pressure so the tank pressure also began to rise. This increased tank pressure resulted in venting.
211 | Frontier Field Services LLC | Dagger Draw Gas Plant | Eddy | 2024-05-03 | 2024-05-03 | 2024-05-09 | Malfunction | Carbon Monoxide | 420 | 9.09 | lbs. | Nitrogen Dioxide | 420 | 2.02 | lbs. |  |  |  |  | Volatile Organic Compounds (VOC) | 420 | 13.44 | lbs. |  |  |  |  | Hot valves cause compressor to go down, resulting in gas routing to flare.
609 | Versado Gas Processors, LLC | Eunice Gas Processing Plant | Lea | 2025-03-28 | 2025-03-28 | 2025-04-11 | Malfunction, Title V Deviation | Carbon Monoxide | 98 | 199.39 | lbs. | Nitrogen Dioxide | 98 | 23.26 | lbs. | Sulfur Dioxide | 98 | 4870.05 | lbs | Volatile Organic Compounds (VOC) | 98 | 4.87 | lbs. | Hydrogen Sulfide | 98 | 51.81 | lbs. | Acid gas with residue quality fuel was flared to complete combustion as a result of an unexpected shutdown. The unexpected shutdown was attributed to a failed electrical wiring connection on the 1st stage level switch.
609 | Versado Gas Processors, LLC | Eunice Gas Processing Plant | Lea | 2025-02-13 | 2025-02-13 | 2025-02-27 | Malfunction, Title V Deviation | Carbon Monoxide | 623 | 252.68 | lbs. | Nitrogen Dioxide | 623 | 29.47 | lbs. | Sulfur Dioxide | 623 | 7875.01 | lbs | Volatile Organic Compounds (VOC) | 623 | 4.88 | lbs. | Hydrogen Sulfide | 623 | 83.79 | lbs. | Acid gas with residue quality fuel was routed to flare as a result of an unexpected shutdown. The unexpected shutdown was due to a fire-eye erroneous reading. Mist had accumulated on the fire-eye lens, causing the device to shutdown the compressor as designed.
609 | Versado Gas Processors, LLC | Eunice Gas Processing Plant | Lea | 2025-02-23 | 2025-02-23 | 2025-03-07 | Malfunction, Title V Deviation | Carbon Monoxide | 194 | 579.4 | lbs. | Nitrogen Dioxide | 194 | 270.93 | lbs. | Sulfur Dioxide | 194 | 1988.62 | lbs | Volatile Organic Compounds (VOC) | 194 | 534.06 | lbs. | Hydrogen Sulfide | 194 | 21.16 | lbs. | Inlet and acid gas with residue quality fuel was flared to complete combustion due an unexpected shutdown. The unexpected shutdown was due to a breaker failure on the cryogenic skid.
609 | Versado Gas Processors, LLC | Eunice Gas Processing Plant | Lea | 2024-04-30 | 2024-04-30 | 2024-05-14 | Malfunction, Title V Deviation | Carbon Monoxide | 3 | 1.21 | lbs. | Nitrogen Dioxide | 3 | 0.27 | lbs. | Sulfur Dioxide | 3 | 257.67 | lbs | Volatile Organic Compounds (VOC) | 3 | 0.23 | lbs. | Hydrogen Sulfide | 3 | 2.8 | lbs. | Acid gas with residue quality fuel was routed to flare to facilitate changing an ESD button that failed. This failure caused an unexpected shutdown of the electrical panel.
218 | Enterprise Field Services, LLC | South Carlsbad Compressor Station | Eddy | 2025-03-19 | 2025-03-21 | 2025-03-31 | Emergency | [12 empty] | Volatile Organic Compounds (VOC) | 0 | 0 | lbs. |  |  |  |  | This EER is withdrawn. It was reported out of an abundance of caution to meet reporting deadlines but was not an excess emission event.
3552 | Enterprise Field Services, LLC | Blanco Compressor C & D Station | San Juan | 2024-05-17 | 2024-05-17 | 2024-05-20 | Malfunction, Title V Deviation | Carbon Monoxide | 661 | 3.3 | lbs. | Nitrogen Dioxide | 661 | 0.56 | lbs. |  |  |  |  | Volatile Organic Compounds (VOC) | 661 | 9.1 | lbs. |  |  |  |  | The event was due to due to excessive liquids while pigging.
211 | Frontier Field Services LLC | Dagger Draw Gas Plant | Eddy | 2024-11-27 | 2024-11-29 | 2024-12-03 | Shutdown | [8 empty] | Sulfur Dioxide | 180 | 1640.8 | lbs |  |  |  |  | Hydrogen Sulfide | 180 | 17.8 | lbs. | High RPMs led to the restart and eventual replacement of PRV on Ajax 2, resulting in process routing to flare.
19971 | Southwest Cheese Company | Clovis Plant | Curry | 2025-03-14 | 2025-03-15 | 2025-03-18 | Malfunction, Title V Deviation | [16 empty] | Hydrogen Sulfide | 1666 | 16.73 | lbs. | High winds caused FLR1 to go out constantly. High winds hindered reignition at the time.
198 | HF Sinclair Navajo Refining LLC | HF Sinclair Navajo Refining LLC (Artesia) | Eddy | 2024-05-24 | 2024-06-02 | 2024-06-13 | Title V Deviation, Other | [20 empty] | From May 24th through June 4th, there were five intermittent instances where visible emissions were greater than 5 minutes in a 2-hour period from the North Flare (FL-0400). At the time of the visible emissions, there was an insufficient steam to gas ratio and changes in the wind direction which caused the smoking from the flare stack.
198 | HF Sinclair Navajo Refining LLC | HF Sinclair Navajo Refining LLC (Artesia) | Eddy | 2024-06-18 | 2024-06-18 | 2024-06-26 | Other, Title V Deviation | [20 empty] | On June 18th, there was intermittent visible emissions from the North Flare (FL-0400). At the time of the event, there was an insufficient steam to gas ratio and an increase of heavier hydrocarbons causing the smoking from the flare stack.
211 | Frontier Field Services LLC | Dagger Draw Gas Plant | Eddy | 2025-01-31 | 2025-01-31 | 2025-02-03 | Shutdown | [8 empty] | Sulfur Dioxide | 60 | 200.7 | lbs |  |  |  |  | Hydrogen Sulfide | 60 | 2.2 | lbs. | Ajax 1 went down on high scrubber level, which then caused Ajax 2 to go down on high discharge pressure, resulting in stream routing to flare.
198 | HF Sinclair Navajo Refining LLC | HF Sinclair Navajo Refining LLC (Artesia) | Eddy | 2024-04-28 | 2024-04-28 | 2024-05-07 | Other, Title V Deviation | [8 empty] | Sulfur Dioxide | 240 | 0 | lbs | [8 empty] | The north amine stripper tower (W-745) was taken offline to make necessary plate replacements and repairs to the amine unit exchangers. Once maintenance was completed, W-745 was started back up, resulting in an increase of SO2 at the Unit 30 SRU2-TGI (tail gas incinerator, H-0473).
198 | HF Sinclair Navajo Refining LLC | HF Sinclair Navajo Refining LLC (Artesia) | Eddy | 2024-08-25 | 2024-08-26 | 2024-09-10 | Other, Title V Deviation | [8 empty] | Sulfur Dioxide | 540 | 0 | lbs | [8 empty] | On August 25th, there was an increase of acid gas load on Unit 31 SRU. There were issues with the cooling system which resulted in the lean amine not absorbing H2S in the Unit 31 absorber tower (W-3101) properly. This resulted in an increase of SO2 at the Unit 31 SRU tail gas incinerator (H-3103).
198 | HF Sinclair Navajo Refining LLC | HF Sinclair Navajo Refining LLC (Artesia) | Eddy | 2024-08-08 | 2024-08-08 | 2024-08-21 | Other, Title V Deviation | [16 empty] | Hydrogen Sulfide | 60 | 0 | lbs. | On August 8th, there was an unexpected refinery power outage caused by breaker SC-5-8A opening due to a ground fault during electrical work. The incident resulted in a loss of power to the Naphtha units, FCC cold feed pumps, RO, control room, Low pressure boiler feed water, and deaerator systems. Due to the refinery upset, plant gas became sour, and there was an increase of H2S at the low-pressure fuel gas drum (D-0019).
198 | HF Sinclair Navajo Refining LLC | HF Sinclair Navajo Refining LLC (Artesia) | Eddy | 2024-08-04 | 2024-08-05 | 2024-08-15 | Title V Deviation, Other | [8 empty] | Sulfur Dioxide | 180 | 15.17 | lbs | [8 empty] | Following the plant upset on July 31st and loss of the Unit 31 Sulfur Recovery Unit (SRU), there was an increase of hydrocarbons plugging up rich amine filters on the north amine distillation tower (w-21). During the replacement of the w-21 rich amine filters on August 4th, there was an increase of SO2 at the Unit 31 SRU tail gas incinerator (H-3103).
198 | HF Sinclair Navajo Refining LLC | HF Sinclair Navajo Refining LLC (Artesia) | Eddy | 2024-10-11 | 2024-10-14 | 2024-10-25 | Title V Deviation, Other |  |  |  |  | Nitrogen Dioxide | 180 | 1.23 | lbs. | [12 empty] | Due to issues with the selective catalytic reformer (SCR) vaporizer on the Unit 64 Hydrogen Plant, there was a reduction in vaporized ammonia and an increase of NOx lb/hr and lb/mmbtu at the reformer (H-9851).
198 | HF Sinclair Navajo Refining LLC | HF Sinclair Navajo Refining LLC (Artesia) | Eddy | 2024-12-04 | 2024-12-04 | 2024-12-18 | Other | [20 empty] | On 12/4, while purging the Unit 35 Sats Gas debutanizer lean oil north pump (P-356) to the South Flare (FL-0401) for maintenance, visible emissions were observed.
198 | HF Sinclair Navajo Refining LLC | HF Sinclair Navajo Refining LLC (Artesia) | Eddy | 2024-09-27 | 2024-09-27 | 2024-10-10 | Other, Title V Deviation | Carbon Monoxide | 180 | 1.27 | lbs. | [16 empty] | Due to non-condensable gases fed from the Fluid Catalytic Cracking (FCC) to the depropanizer overhead, there was an increase of ethane vented to the Alky Flare (FL-403) causing an increase in CO at Flare FL-403.
198 | HF Sinclair Navajo Refining LLC | HF Sinclair Navajo Refining LLC (Artesia) | Eddy | 2024-10-24 | 2024-10-24 | 2024-11-04 | Other, Title V Deviation |  |  |  |  | Nitrogen Dioxide | 480 | 3.03 | lbs. | [12 empty] | Due to issues with the selective catalytic reformer (SCR) vaporizer on the Unit 64 Hydrogen Plant, there was a reduction in vaporized ammonia and an increase of NOx lb/hr and lb/mmbtu at the reformer (H-9851).
198 | HF Sinclair Navajo Refining LLC | HF Sinclair Navajo Refining LLC (Artesia) | Eddy | 2024-11-19 | 2024-11-21 | 2024-12-09 | Title V Deviation, Other | [16 empty] | Hydrogen Sulfide | 2040 | 0 | lbs. | From 11/19 â€“ 11/21, the Renewable Diesel Unit (RDU) started up as scheduled following the unit startup procedure. An increase in pressure caused the butterfly valve 26HIC116 to open and close repeatedly and began to leak by and relieve to the GOH Flare (FL-0404). Due to the hydrogen purity in the RDU during the sulfiding step of the unit startup, there was an increase of H2S at the GOH Flare (FL-0404). Visible emissions were also observed intermittently during the unit startup on 11/20 from 7:45 â€“ 9:00 am.
198 | HF Sinclair Navajo Refining LLC | HF Sinclair Navajo Refining LLC (Artesia) | Eddy | 2024-08-03 | 2024-08-04 | 2024-08-15 | Title V Deviation, Other | [8 empty] | Sulfur Dioxide | 1080 | 0 | lbs | [8 empty] | Following the plant upset on July 31st and loss of the Unit 31 Sulfur Recovery Unit (SRU), there was an increase of hydrocarbons plugging up rich amine filters on the north amine distillation tower (w-21). As the X-491 reheater was lit on August 3rd, there was an increase of SO2 at the Unit 30 SRU tail gas incinerator (H-0473).
198 | HF Sinclair Navajo Refining LLC | HF Sinclair Navajo Refining LLC (Artesia) | Eddy | 2024-07-22 | 2024-07-22 | 2024-07-31 | Other | [16 empty] | Hydrogen Sulfide | 0 | 0 | lbs. | WITHDRAWN. . .Per 60.103a(h), the combustion in a flare of process upset gases or fuel gas that is released to the flare as a result of relief valve leakage or other emergency malfunctions is exempt from this limit. After further evaluation, the gases flared during this event are considered to meet the definition of process upset gas and exempt from the H2S limit. This event is being withdrawn.
198 | HF Sinclair Navajo Refining LLC | HF Sinclair Navajo Refining LLC (Artesia) | Eddy | 2025-01-24 | 2025-01-24 | 2025-02-07 | Title V Deviation, Other | [16 empty] | Hydrogen Sulfide | 420 | 0 | lbs. | On January 24th, the Unit 31 sulfur recovery unit shut down due to the loss of the tail gas incinerator pilot flame. Upon startup, there were excess hydrocarbons entrained in the amine system, which delayed the startup of Unit 31. Due to the SRU and amine system upset, there was an increase of H2S at the low-pressure fuel gas drum (D-0019) and high-pressure fuel gas drum (D-0770) until Unit 31 SRU and the amine system was stabilized, and the fuel gas system was cleaned.
198 | HF Sinclair Navajo Refining LLC | HF Sinclair Navajo Refining LLC (Artesia) | Eddy | 2025-03-02 | 2025-03-02 | 2025-03-14 | Other, Title V Deviation | [16 empty] | Hydrogen Sulfide | 180 | 0 | lbs. | The Unit 34 Mild Hydrocracking Unit (MHC) overhead vented to the GOH Flare due to increased level and pressure in the fractionator overhead. The venting to relieve the pressure resulted in an increase of H2S at the GOH Flare.
198 | HF Sinclair Navajo Refining LLC | HF Sinclair Navajo Refining LLC (Artesia) | Eddy | 2025-01-13 | 2025-01-13 | 2025-01-28 | Other, Title V Deviation | [8 empty] | Sulfur Dioxide | 180 | 0.1 | lbs | [8 empty] | On the evening of 1/12/25, there was a seal failure on the Sulfur Recovery Unit (SRU) tail gas treating unit hot oil pump (P-501) which caused Unit 30 and Unit 31 SRU 2 & SRU 3 to shut down. Due to the SRU upset, the amine system was unable to remove H2S from the plant fuel gas system. This caused an increase of SO2 at the Unit 6 HDS Reboiler (H-0018) until Unit 30 SRU and the amine system was stabilized, and the fuel gas system was cleaned.
198 | HF Sinclair Navajo Refining LLC | HF Sinclair Navajo Refining LLC (Artesia) | Eddy | 2025-01-19 | 2025-01-21 | 2025-02-04 | Other, Title V Deviation |  |  |  |  | Nitrogen Dioxide | 2640 | 67.27 | lbs. | [12 empty] | Due to low temperatures in the selective catalytic reformer (SCR) system, the ammonia block valve closed. This resulted in a reduction in air flow and vaporized ammonia to the SCR system and an increase of NOx lb/hr at the Unit 64 Hydrogen Plant Reformer (H-9851).
198 | HF Sinclair Navajo Refining LLC | HF Sinclair Navajo Refining LLC (Artesia) | Eddy | 2025-01-12 | 2025-01-13 | 2025-01-28 | Title V Deviation, Other | [8 empty] | Sulfur Dioxide | 600 | 8.5 | lbs | [8 empty] | On the evening of 1/12/25, there was a seal failure on the Sulfur Recovery Unit (SRU) tail gas treating unit hot oil pump (P-501) which caused Unit 30 and Unit 31 SRU 2 & SRU 3 to shut down. Due to the SRU upset, the amine system was unable to remove H2S from the plant fuel gas system. This caused an increase of SO2 at the South Crude Charge Heater (H-20) until Unit 30 SRU and the amine system was stabilized, and the fuel gas system was cleaned.
198 | HF Sinclair Navajo Refining LLC | HF Sinclair Navajo Refining LLC (Artesia) | Eddy | 2025-02-20 | 2025-02-20 | 2025-03-06 | Other, Title V Deviation | [20 empty] | On February 20th, there was a loss of power to instrument air at the refinery causing the shutdown of several process units in the refinery, including Unit 09-Alky, 70-CCR, 33-DHT, 34-MHC, 45-GOH, 44-KHT, 54-Prime G, 64-H2, 26-RDU, 02-Crude, 25-ROSE, 35-Sats Gas, 41-PBC, 06/13-NHTs, 30/31-SRUs, 07-Amine and SWS, 20-Benfree.The refinery wide shut down resulted in process upset gas venting to the FCC Flare and visible emissions were observed until power was restored and units were stabilized.
198 | HF Sinclair Navajo Refining LLC | HF Sinclair Navajo Refining LLC (Artesia) | Eddy | 2025-02-25 | 2025-02-25 | 2025-03-11 | Other, Title V Deviation | [20 empty] | During the startup of the splitter bottoms in the Naphtha Hydrotreating (NHT) Unit 13, the splitter distillate drum D44 was vented to the North Flare and visible emissions were observed.
198 | HF Sinclair Navajo Refining LLC | HF Sinclair Navajo Refining LLC (Artesia) | Eddy | 2025-01-26 | 2025-01-26 | 2025-02-07 | Other | [8 empty] | Sulfur Dioxide | 1379 | 0 | lbs | [8 empty] | Due to low temperatures in the Unit 54 lean amine contactor (W5401), hydrocarbons condensed and flowed to the Unit 33 amine contactor (W631). The condensed hydrocarbons reached the rich amine flash drum (D745) and were carried over to the amine stripping tower (W21). Due to the excess hydrocarbon, there was an increase of SO2 at the Unit 30 SRU tail gas unit incinerator (H-0473).
198 | HF Sinclair Navajo Refining LLC | HF Sinclair Navajo Refining LLC (Artesia) | Eddy | 2024-12-23 | 2024-12-24 | 2025-01-08 | Title V Deviation, Other | [8 empty] | Sulfur Dioxide | 719 | 0 | lbs | [8 empty] | On 12/23, Unit 31 Sulfur Recovery Unit 3 (SRU 3) shut down due to excess hydrocarbon reaching the tail gas incinerator (H-3103). As a result, acid gas was diverted to Unit 30 SRU, and there was an increase of SO2 at the Unit 30 SRU tail gas incinerator (H-0473).
198 | HF Sinclair Navajo Refining LLC | HF Sinclair Navajo Refining LLC (Artesia) | Eddy | 2025-01-12 | 2025-01-16 | 2025-01-31 | Other, Title V Deviation | [8 empty] | Sulfur Dioxide | 4680 | 0 | lbs | [8 empty] | On the evening of 1/12/25, there was a seal failure on the Sulfur Recovery Unit (SRU) tail gas treating unit hot oil pump (P-501) which caused Unit 30 and Unit 31 SRU 2 & SRU 3 to shut down. Due to the SRU upset, there was an increase of SO2 at the Unit 31 SRU tail gas unit (H-3103).
198 | HF Sinclair Navajo Refining LLC | HF Sinclair Navajo Refining LLC (Artesia) | Eddy | 2025-01-14 | 2025-01-16 | 2025-01-31 | Other, Title V Deviation | [20 empty] | On 1/14, during the startup of the Unit 35 Sats Gas, a relief valve lifted on the W-58 debutanizer tower and did not reseat properly and began to leak by to the South Flare. Due to the leaking relief valve, process upset gas vented to the South Flare, and visible emissions observed until the repair could be completed on 1/16.
36536 | Targa Northern Delaware LLC | Road Runner Gas Processing Plant | Eddy | 2024-07-01 | 2024-07-04 | 2024-07-15 | Malfunction | Carbon Monoxide | 0 | 0 | lbs. | [16 empty] | This event was reported out of an abundance of caution. However, upon further investigation, it was determined that this event was a continuation of Event 036536-07012024-01, which was caused by a residue compressor suction header valve not shutting completely.
198 | HF Sinclair Navajo Refining LLC | HF Sinclair Navajo Refining LLC (Artesia) | Eddy | 2025-02-23 | 2025-02-23 | 2025-03-06 | Title V Deviation, Other | Carbon Monoxide | 300 | 21 | lbs. | [16 empty] | On February 20th, there was a loss of power to instrument air at the refinery causing the shutdown of several process units in the refinery, including Unit 09-Alky, 70-CCR, 33-DHT, 34-MHC, 45-GOH, 44-KHT, 54-Prime G, 64-H2, 26-RDU, 02-Crude, 25-ROSE, 35-Sats Gas, 41-PBC, 06/13-NHTs, 30/31-SRUs, 07-Amine and SWS, 20-Benfree. The refinery wide shut down and subsequent startup of the ROSE Unit resulted in an increase of CO lb/hr at the ROSE Hot Oil Heater (H-2501).
198 | HF Sinclair Navajo Refining LLC | HF Sinclair Navajo Refining LLC (Artesia) | Eddy | 2025-02-23 | 2025-02-25 | 2025-03-11 | Other, Title V Deviation | [8 empty] | Sulfur Dioxide | 1440 | 0 | lbs | [8 empty] | On February 23rd, the Unit 31 sulfur recovery unit shut down when the incinerator (H-3103) burner fire eye was not reading and the flame shut down. Due to the Unit 31 SRU shutdown, there was elevated acid gas flow to the Unit 30 SRU resulting in an increase of SO2 at the Unit 30 SRU tail gas unit incinerator (H-0473). In addition, the Unit 45 Hydrogen Plant began starting up per procedure that day resulting in excess hydrocarbons sent to the amine system and contributed to the increase of SO2 at the SRU tail gas incinerator.
198 | HF Sinclair Navajo Refining LLC | HF Sinclair Navajo Refining LLC (Artesia) | Eddy | 2025-04-16 | 2025-04-16 | 2025-04-30 | Other, Title V Deviation | [20 empty] | When loading the caustic skids, Skid D pressured up and vented to the South Flare. Due to the increase in combustibles venting to the flare, visible emissions were observed at the South Flare (FL-401).
1148 | Enterprise Field Services, LLC | Chaco Gas Plant | San Juan | 2024-12-11 | 2024-12-11 | 2024-12-13 | Title V Deviation, Malfunction | [12 empty] | Volatile Organic Compounds (VOC) | 60 | 2.1 | lbs. |  |  |  |  | Chaco Plant 8105 and 8106 residue compressors tripped due to a damaged ESD push button.
1177 | Hilcorp Energy Company | San Juan Gas Plant | San Juan | 2024-07-19 | 2024-07-19 | 2024-07-22 | Title V Deviation, Shutdown | [20 empty] | Plant had a total Emergency Shut Down directing gas to Emission Unit 9 due to loss of power while working on EU4 (newly installed SoLoNOx generator)
36536 | Targa Northern Delaware LLC | Road Runner Gas Processing Plant | Eddy | 2024-06-17 | 2024-06-17 | 2024-07-01 | Malfunction | Carbon Monoxide | 179 | 112.79 | lbs. | Nitrogen Dioxide | 179 | 56.5 | lbs. |  |  |  |  | Volatile Organic Compounds (VOC) | 179 | 68.59 | lbs. |  |  |  |  | Gas was routed to flare when the Roadrunner 2 train unexpectedly shut down. The shutdown was caused by issues with the Human Machine Interface (HMI) interlock. The cause of the issues is still under investigation.
36536 | Targa Northern Delaware LLC | Road Runner Gas Processing Plant | Eddy | 2024-07-19 | 2024-07-19 | 2024-08-02 | Malfunction | Carbon Monoxide | 0 | 0 | lbs. | [16 empty] | This event was reported out of an abundance of caution. However, upon further investigation, it was determined that the flaring was a result of an SSM activity, and the emissions were tracked on the allowed SSM emissions.
36536 | Targa Northern Delaware LLC | Road Runner Gas Processing Plant | Eddy | 2024-09-13 | 2024-09-13 | 2024-09-27 | Malfunction | Carbon Monoxide | 10 | 27.81 | lbs. | Nitrogen Dioxide | 10 | 13.93 | lbs. |  |  |  |  | Volatile Organic Compounds (VOC) | 10 | 5.58 | lbs. |  |  |  |  | Gas was flared when a residue compressor unexpectedly shut down on a false emergency shutdown.
36536 | Targa Northern Delaware LLC | Road Runner Gas Processing Plant | Eddy | 2024-08-23 | 2024-08-23 | 2024-09-09 | Scheduled Maintenance | [12 empty] | Volatile Organic Compounds (VOC) | 0 | 0 | lbs. |  |  |  |  | This event was reported out of an abundance of caution. However, upon further investigation, it was determined that this emission event was a result of an SSM activity, and the emissions were tracked on the allowed SSM emissions.
36536 | Targa Northern Delaware LLC | Road Runner Gas Processing Plant | Eddy | 2024-11-12 | 2024-11-12 | 2024-11-26 | Malfunction | Carbon Monoxide | 4 | 5.14 | lbs. | Nitrogen Dioxide | 4 | 2.58 | lbs. |  |  |  |  | Volatile Organic Compounds (VOC) | 4 | 1.03 | lbs. |  |  |  |  | Gas was routed to flare when the Roadrunner 2 train unexpectedly shut down. The shutdown was due to a failed inlet pressure transmitter.
36536 | Targa Northern Delaware LLC | Road Runner Gas Processing Plant | Eddy | 2024-11-27 | 2024-11-28 | 2024-12-04 | Malfunction | Carbon Monoxide | 56 | 121.45 | lbs. | Nitrogen Dioxide | 56 | 60.83 | lbs. |  |  |  |  | Volatile Organic Compounds (VOC) | 56 | 24.38 | lbs. |  |  |  |  | Gas was routed to flare when the Roadrunner 2 train unexpectedly shut down. The shutdown was due to failed wiring terminations on temperature transmitter TT-442A. The failed wiring terminations caused the transmitter to produce a false temperature reading, and this false reading caused the plant to automatically shut down.
36536 | Targa Northern Delaware LLC | Road Runner Gas Processing Plant | Eddy | 2025-02-17 | 2025-02-17 | 2025-02-20 | Scheduled Maintenance | [12 empty] | Volatile Organic Compounds (VOC) | 480 | 0 | lbs. |  |  |  |  | This event was reported out of an abundance of caution. However, upon further investigation, it was determined that this event was an SSM activity, and the emissions from this event are being tracked on the SSM allowable emissions for EP-9.
36536 | Targa Northern Delaware LLC | Road Runner Gas Processing Plant | Eddy | 2025-01-30 | 2025-01-30 | 2025-02-10 | Shutdown | Carbon Monoxide | 9 | 0 | lbs. | [16 empty] | This event was reported out of an abundance of caution. However, upon further investigation, it was determined to be an SSM activity. The event was tracked on the SSM allowable emissions for 2-EP-1.
38214 | Chevron USA Inc - Midland | Chevron - HY NM Section 10 CTB and Compressor Stations | Eddy | 2024-08-30 | 2024-08-30 | 2024-09-13 | Malfunction | Carbon Monoxide | 120 | 67.45 | lbs. | Nitrogen Dioxide | 120 | 12.4 | lbs. | Sulfur Dioxide | 120 | 0.54 | lbs | Volatile Organic Compounds (VOC) | 120 | 78.68 | lbs. |  |  |  |  | Compressor went down on high suction pressure.
36802 | Chevron USA Inc - Midland | Salado Draw 23 Compressor Station & Tank Battery | Lea | 2025-04-02 | 2025-04-02 | 2025-04-16 | Malfunction | Carbon Monoxide | 9 | 15.73 | lbs. | Nitrogen Dioxide | 9 | 2.89 | lbs. | Sulfur Dioxide | 9 | 0.07 | lbs | Volatile Organic Compounds (VOC) | 9 | 18.07 | lbs. |  |  |  |  | The third party takeaway company shut their sales line due to a high oxygen reading. This unexpected operating condition caused the facilities inlet pressure to rise and resulted in flaring.
36802 | Chevron USA Inc - Midland | Salado Draw 23 Compressor Station & Tank Battery | Lea | 2025-03-26 | 2025-03-26 | 2025-04-08 | Malfunction | [12 empty] | Volatile Organic Compounds (VOC) | 90 | 298 | lbs. |  |  |  |  | The facility was undergoing maintenance activities. These activities required the field to be shut in and the VRUs to be shutoff. Once the field and VRUS were shut down residual tank pressures were vented from tanks.
36802 | Chevron USA Inc - Midland | Salado Draw 23 Compressor Station & Tank Battery | Lea | 2025-03-26 | 2025-03-26 | 2025-04-08 | Malfunction | Carbon Monoxide | 30 | 0.45 | lbs. | Nitrogen Dioxide | 30 | 0.07 | lbs. |  |  |  |  | Volatile Organic Compounds (VOC) | 30 | 0.63 | lbs. |  |  |  |  | Produced fluid was unexpectedly carried into the flare due to a valve being in an incorrect operating position. This fluid carryover resulted in fluids entering into the flare and resulting in an emission event.
36802 | Chevron USA Inc - Midland | Salado Draw 23 Compressor Station & Tank Battery | Lea | 2025-04-08 | 2025-04-08 | 2025-04-22 | Malfunction | [12 empty] | Volatile Organic Compounds (VOC) | 45 | 1190.56 | lbs. |  |  |  |  | Valve replacement and work on tank hatches resulted in venting to atmosphere.
36802 | Chevron USA Inc - Midland | Salado Draw 23 Compressor Station & Tank Battery | Lea | 2024-09-15 | 2024-09-15 | 2024-09-24 | Malfunction | [16 empty] | Hydrogen Sulfide | 595 | 0.03 | lbs. | Purging train 3 HT after fire tube inspections were finished and vessel clean out to put vessel back in service resulted in venting.
38214 | Chevron USA Inc - Midland | Chevron - HY NM Section 10 CTB and Compressor Stations | Eddy | 2025-02-03 | 2025-02-03 | 2025-02-11 | Malfunction | [12 empty] | Volatile Organic Compounds (VOC) | 37 | 13244 | lbs. |  |  |  |  | All compression went down at DBEC facility which caused the facility to overpressure. The overpressure spread to other facilities including this one which overwhelmed the VRUs and led to short venting event.
36802 | Chevron USA Inc - Midland | Salado Draw 23 Compressor Station & Tank Battery | Lea | 2024-09-27 | 2024-09-27 | 2024-10-10 | Malfunction | Carbon Monoxide | 20 | 24.56 | lbs. | Nitrogen Dioxide | 20 | 4.51 | lbs. | Sulfur Dioxide | 20 | 0.11 | lbs | Volatile Organic Compounds (VOC) | 20 | 28.21 | lbs. |  |  |  |  | High O2 in the sales gas line resulted in third party takeaway issues and resulted in flaring.
38214 | Chevron USA Inc - Midland | Chevron - HY NM Section 10 CTB and Compressor Stations | Eddy | 2025-01-18 | 2025-01-19 | 2025-01-27 | Malfunction | [12 empty] | Volatile Organic Compounds (VOC) | 130 | 727.06 | lbs. |  |  |  |  | Glycol pump on reboiler dry stroking sending excess gas to tanks.
37887 | Chevron USA Inc - Midland | Hayhurst NM Section 9 CTB | Eddy | 2024-10-11 | 2024-10-11 | 2024-11-01 | Malfunction | [12 empty] | Volatile Organic Compounds (VOC) | 206 | 1999.71 | lbs. | Hydrogen Sulfide | 206 | 0.03 | lbs. | VRU went down on a blown fuse
38232 | XTO Energy Inc | Eagle Compressor Station | Eddy | 2025-04-18 | 2025-04-22 | 2025-04-24 | Malfunction | [12 empty] | Volatile Organic Compounds (VOC) | 5452 | 3268.15 | lbs. |  |  |  |  | Compressor 8 stage 4 PSV was found to be leaking
38290 | Chevron USA Inc - Midland | Chevron - Culebra Bluff East CS | Eddy | 2024-05-28 | 2024-05-28 | 2024-06-07 | Malfunction | Carbon Monoxide | 7 | 3.42 | lbs. | Nitrogen Dioxide | 7 | 0.63 | lbs. | Sulfur Dioxide | 7 | 0.02 | lbs | Volatile Organic Compounds (VOC) | 7 | 3.99 | lbs. |  |  |  |  | Compressor went down due to a communications failure on the unit comms panel.
38418 | Chevron USA Inc - Midland | Sand Dunes CS 11 | Eddy | 2024-11-26 | 2024-11-26 | 2024-12-12 | Malfunction | [12 empty] | Volatile Organic Compounds (VOC) | 120 | 12858.58 | lbs. |  |  |  |  | Discovered glycol pump rate was too high causing flash gas separator to pressure up and continuously vent to tanks. Also VRU-B was down due to mechanical issues which contributed to excess venting.
38348 | Chevron USA Inc - Midland | Chevron - Culebra Bluff West CS | Eddy | 2024-12-21 | 2024-12-21 | 2025-02-14 | Other | [12 empty] | Volatile Organic Compounds (VOC) | 19 | 0 | lbs. |  |  |  |  | This event is allowed per Permit Condition A106A and the Alternate Operating Scenario described in permit 7751. The emissions are recorded as per A207.
38290 | Chevron USA Inc - Midland | Chevron - Culebra Bluff East CS | Eddy | 2024-12-22 | 2024-12-22 | 2024-12-23 | Malfunction | [12 empty] | Volatile Organic Compounds (VOC) | 84 | 0 | lbs. |  |  |  |  | Recorded as Malfunction allowance under permit.
38348 | Chevron USA Inc - Midland | Chevron - Culebra Bluff West CS | Eddy | 2024-12-19 | 2024-12-19 | 2025-02-14 | Other | [12 empty] | Volatile Organic Compounds (VOC) | 7 | 0 | lbs. |  |  |  |  | This event is allowed per Permit Condition A106A and the Alternate Operating Scenario described in permit 7751.The emissions are recorded as per A207.
39039 | Chevron USA Inc - Midland | Cotton Draw Section 3 CTB 1 | Lea | 2025-03-04 | 2025-03-04 | 2025-03-17 | Malfunction | [12 empty] | Volatile Organic Compounds (VOC) | 8 | 316.03 | lbs. |  |  |  |  | A tank at the facility was purged in order to remove oxygen from the system. Once the purge was completed, the venting was ceased, and the tank was placed into service.
38348 | Chevron USA Inc - Midland | Chevron - Culebra Bluff West CS | Eddy | 2024-07-20 | 2024-07-20 | 2024-08-07 | Malfunction | Carbon Monoxide | 60 | 18.6 | lbs. | Nitrogen Dioxide | 60 | 3.42 | lbs. | Sulfur Dioxide | 60 | 0.12 | lbs | Volatile Organic Compounds (VOC) | 60 | 21.78 | lbs. |  |  |  |  | The station ESD due to the level sensor for slop tank T401 giving false readings.
38337 | Chevron USA Inc - Midland | Culebra Bluff West CTB | Eddy | 2024-10-17 | 2024-10-17 | 2024-11-05 | Malfunction | [12 empty] | Volatile Organic Compounds (VOC) | 163 | 0 | lbs. |  |  |  |  | Recorded as Malfunction permit allowance
38290 | Chevron USA Inc - Midland | Chevron - Culebra Bluff East CS | Eddy | 2024-06-06 | 2024-06-06 | 2024-06-19 | Malfunction | Carbon Monoxide | 7 | 3.8 | lbs. | Nitrogen Dioxide | 7 | 0.7 | lbs. | Sulfur Dioxide | 7 | 0.02 | lbs | Volatile Organic Compounds (VOC) | 7 | 4.45 | lbs. |  |  |  |  | Compressor went down on cat panel communication issue causing shutdown.
38290 | Chevron USA Inc - Midland | Chevron - Culebra Bluff East CS | Eddy | 2024-06-03 | 2024-06-03 | 2024-06-14 | Malfunction | Carbon Monoxide | 5 | 2.66 | lbs. | Nitrogen Dioxide | 5 | 0.49 | lbs. | Sulfur Dioxide | 5 | 0.02 | lbs | Volatile Organic Compounds (VOC) | 5 | 3.1 | lbs. |  |  |  |  | Compressor went down due to High 3rd stage scrubber level.
34514 | Enterprise Field Services, LLC | South Eddy Cryo Plant | Eddy | 2024-04-28 | 2024-04-28 | 2024-05-06 | Malfunction | [12 empty] | Volatile Organic Compounds (VOC) | 67 | 16724.6 | lbs. |  |  |  |  | At approximately 19:00 the plant was shut down due to the loss of a third-party sales line. Sales line had gone down due to the third-party line losing communication. At 20:04 due to excess line pressure on a 12^ inlet line, the PSV began relieving to atmosphere. Plant personnel began immediate investigation of the cause of the inlet line exceeding the normal operating pressure. The PSV relieved off and on approximately 11 times between 20:04 and 21:11.
38290 | Chevron USA Inc - Midland | Chevron - Culebra Bluff East CS | Eddy | 2024-07-14 | 2024-07-14 | 2024-07-29 | Malfunction | Carbon Monoxide | 6 | 3.42 | lbs. | Nitrogen Dioxide | 6 | 0.63 | lbs. | Sulfur Dioxide | 6 | 0.02 | lbs | Volatile Organic Compounds (VOC) | 6 | 3.99 | lbs. |  |  |  |  | Compressor went down due to unexpected mechanical issues.
39049 | Chevron USA Inc - Midland | Cotton Draw Section 3 Compressor Station | Eddy | 2024-10-28 | 2024-10-28 | 2024-11-05 | Malfunction | Carbon Monoxide | 346 | 106.04 | lbs. | Nitrogen Dioxide | 346 | 19.49 | lbs. | Sulfur Dioxide | 346 | 0.37 | lbs | Volatile Organic Compounds (VOC) | 346 | 185.41 | lbs. |  |  |  |  | High pressure alarm on fuel skid caused compressor to shut down and resulted inf flaring.
38720 | Targa Northern Delaware LLC | Greyhound Compressor Station | Lea | 2024-06-04 | 2024-06-04 | 2024-06-18 | Shutdown | [12 empty] | Volatile Organic Compounds (VOC) | 35 | 28.52 | lbs. |  |  |  |  | Gas was intermittently released to atmosphere when ENG-1 & ENG-2 were depressurized. The units were shut down to tie in for sweet purge.
38720 | Targa Northern Delaware LLC | Greyhound Compressor Station | Lea | 2024-05-28 | 2024-05-28 | 2024-06-11 | Startup | [12 empty] | Volatile Organic Compounds (VOC) | 8 | 14.25 | lbs. |  |  |  |  | Gas was released to atmosphere when ENG-4 was depressurized to restart the unit. The unit was offline after a low suction shut down caused by low demand and decreased gas sent to the station from third party producers.
39552 | Chevron USA Inc - Midland | Culebra Bluff Section 23 CTB | Eddy | 2024-10-28 | 2024-10-28 | 2024-11-06 | Scheduled Maintenance | [12 empty] | Volatile Organic Compounds (VOC) | 625 | 0 | lbs. |  |  |  |  | Event tracked as SSM under permit allowances
32938 | XTO Energy Inc | Perla Negra Tank Battery | Lea | 2025-02-24 | 2025-02-27 | 2025-03-13 | Malfunction | [12 empty] | Volatile Organic Compounds (VOC) | 4263 | 2794.48 | lbs. |  |  |  |  | A survey identified emissions from the tank battery and a broken Victaulic connection on a 2â€ line between the VRU liquid dump and the tanks was discovered.
38954 | Matador Production Company | Biggers Fed West TB | Lea | 2024-12-30 | 2025-01-28 | 2025-02-14 | Malfunction | Carbon Monoxide | 42422 | 15875.26 | lbs. | Nitrogen Dioxide | 42422 | 3482.31 | lbs. | Sulfur Dioxide | 42422 | 73.01 | lbs | Volatile Organic Compounds (VOC) | 42422 | 9452.91 | lbs. |  |  |  |  | Matador Production Company experienced issued with third-party takeaway limitations. During times when third-party takeaway was restricted, production at the facility was curtailed. Matador has since determined that the curtailments were not sufficient to prevent excessive flaring. All excess emissions were sent to the flare.
38290 | Chevron USA Inc - Midland | Chevron - Culebra Bluff East CS | Eddy | 2024-05-19 | 2024-05-19 | 2024-05-24 | Malfunction | Carbon Monoxide | 10 | 6.07 | lbs. | Nitrogen Dioxide | 10 | 1.12 | lbs. | Sulfur Dioxide | 10 | 0.04 | lbs | Volatile Organic Compounds (VOC) | 10 | 7.1 | lbs. |  |  |  |  | Compressor went down on Cylinder Detonation.
38290 | Chevron USA Inc - Midland | Chevron - Culebra Bluff East CS | Eddy | 2024-04-28 | 2024-04-28 | 2024-05-14 | Malfunction | Carbon Monoxide | 45 | 1.52 | lbs. | Nitrogen Dioxide | 45 | 0.28 | lbs. | Sulfur Dioxide | 45 | 0.01 | lbs | Volatile Organic Compounds (VOC) | 45 | 1.79 | lbs. |  |  |  |  | Compressor went down due to control panel fault, resulting in flaring.
38720 | Targa Northern Delaware LLC | Greyhound Compressor Station | Lea | 2024-04-25 | 2024-04-25 | 2024-05-09 | Startup | [12 empty] | Volatile Organic Compounds (VOC) | 35 | 86.04 | lbs. |  |  |  |  | Gas was released to atmosphere when compressors ENG-5 was depressurized to atmosphere for startup after the unit was shut down for an oil filter replacement.
38720 | Targa Northern Delaware LLC | Greyhound Compressor Station | Lea | 2024-04-25 | 2024-04-25 | 2024-05-09 | Malfunction | [12 empty] | Volatile Organic Compounds (VOC) | 200 | 86.04 | lbs. |  |  |  |  | Gas was released to atmosphere when compressor ENG-2 was depressurized when unexpectedly shut down on low frame oil level.
38720 | Targa Northern Delaware LLC | Greyhound Compressor Station | Lea | 2024-04-26 | 2024-04-26 | 2024-05-10 | Shutdown | [12 empty] | Volatile Organic Compounds (VOC) | 29 | 86.04 | lbs. |  |  |  |  | Gas was released to atmosphere when multiple units were depressurized to atmosphere due to a downstream third party residue shut in. This caused the compressors to shut down on high discharge pressure to protect personnel and equipment.
38720 | Targa Northern Delaware LLC | Greyhound Compressor Station | Lea | 2024-05-16 | 2024-05-16 | 2024-05-31 | Malfunction | [12 empty] | Volatile Organic Compounds (VOC) | 5 | 71.26 | lbs. |  |  |  |  | Gas was vented to atmosphere when ENG-2 was depressurized to atmosphere for restart of the unit when it unexpectedly shut down on high suction pressure due to a malfunction while optimizing the suction controller on the unit.
40609 | Matador Production Company | Michael Ryan TB | Eddy | 2024-11-05 | 2025-02-18 | 2025-04-02 | Startup | Carbon Monoxide | 151200 | 2227.201 | lbs. | Nitrogen Dioxide | 151200 | 1115.6216 | lbs. |  |  |  |  | Volatile Organic Compounds (VOC) | 151200 | 1451.8339 | lbs. |  |  |  |  | Matador Production experienced issues with onsite compression, resulting in incidents of flared gas due to an inability to sell gas to high pressure gathering line. Matador attempted to restart the compressors and curtailed production at the facility until the compressors resumed operation.
7935 | COG Operating LLC | Flaming Snail Fed East CTB | Eddy | 2024-11-07 | 2024-11-07 | 2024-11-13 | Malfunction |  |  |  |  | Nitrogen Dioxide | 180 | 1.5 | lbs. | [12 empty] | Unit (S/N EZYOF903406) was scheduled for compliance test but was unable to complete test due to high NOx emissions.
34514 | Enterprise Field Services, LLC | South Eddy Cryo Plant | Eddy | 2024-07-03 | 2024-07-03 | 2024-07-09 | Malfunction | [12 empty] | Volatile Organic Compounds (VOC) | 20 | 14888.5 | lbs. |  |  |  |  | At approximately 18:35 on July 3rd PSV 0200 lifted due to pressures above the set point on the inlet line. Unit RC-6 a residue gas compressor, was down due to a piston requiring replacement. This backed up the field and operators carefully monitored inlet gas pressures to end the event.
39270 | Frontier Field Services LLC | North Pen Compressor Station | Eddy | 2024-07-04 | 2024-07-30 | 2024-08-01 | Shutdown | [8 empty] | Sulfur Dioxide | 60 | 1 | lbs | [8 empty] | Various unscheduled maintenance/ startup activities.
39560 | Chevron USA Inc - Midland | Chevron- Culebra Bluff Section 26 CS | Eddy | 2024-06-21 | 2024-06-21 | 2024-07-03 | Malfunction | Carbon Monoxide | 35 | 39.9 | lbs. | Nitrogen Dioxide | 35 | 7.33 | lbs. | Sulfur Dioxide | 35 | 0.17 | lbs | Volatile Organic Compounds (VOC) | 35 | 45.83 | lbs. |  |  |  |  | Compressor went down due to electrical wiring fault.
39498 | Chevron USA Inc - Midland | Chevron - Dagger Lake Section 4 CS | Lea | 2024-09-10 | 2024-09-10 | 2024-09-24 | Malfunction | Carbon Monoxide | 9 | 22.03 | lbs. | Nitrogen Dioxide | 9 | 4.05 | lbs. | Sulfur Dioxide | 9 | 0.6 | lbs | Volatile Organic Compounds (VOC) | 9 | 10.68 | lbs. |  |  |  |  | Valve failure at amine plant caused shut down and resulted in flaring.
39560 | Chevron USA Inc - Midland | Chevron- Culebra Bluff Section 26 CS | Eddy | 2024-12-20 | 2024-12-21 | 2025-02-14 | Other | [12 empty] | Volatile Organic Compounds (VOC) | 1495 | 0 | lbs. |  |  |  |  | This event is allowed per Permit Condition A106A and the Alternate Operating Scenario described in permit 8838. The emissions are recorded as per A207.
40406 | Chevron USA Inc. - Houston | Hayhurst NM Section 12 CTB | Eddy | 2024-08-12 | 2024-08-12 | 2025-01-14 | Malfunction | [12 empty] | Volatile Organic Compounds (VOC) | 420 | 0 | lbs. |  |  |  |  | VRU C malfunction, low voltage on the DC drive unit. This event banked under Malfunction allowance.
39560 | Chevron USA Inc - Midland | Chevron- Culebra Bluff Section 26 CS | Eddy | 2024-10-27 | 2024-10-28 | 2024-11-06 | Malfunction | [12 empty] | Volatile Organic Compounds (VOC) | 1438 | 11658.62 | lbs. |  |  |  |  | Had a malfunction on generators that supply power to station resulting in VRUs going down, therefore being unable to bring blanket gas pressures down until power to VRUs was restored.
40175 | Chevron USA Inc - Midland | Sand Dunes 10 CS | Eddy | 2025-01-01 | 2025-01-01 | 2025-01-17 | Malfunction | Carbon Monoxide | 45 | 112.91 | lbs. | Nitrogen Dioxide | 45 | 20.75 | lbs. |  |  |  |  | Volatile Organic Compounds (VOC) | 45 | 77.17 | lbs. |  |  |  |  | Compressors shut down on low suction. Difficulties restarting compressors led to flaring event.
40175 | Chevron USA Inc - Midland | Sand Dunes 10 CS | Eddy | 2025-01-21 | 2025-01-21 | 2025-02-03 | Malfunction | Carbon Monoxide | 43 | 213.59 | lbs. | Nitrogen Dioxide | 43 | 39.25 | lbs. |  |  |  |  | Volatile Organic Compounds (VOC) | 43 | 138.59 | lbs. |  |  |  |  | Cold weather caused hydrate at compressor station instrument air skid. This caused compressors to shut down due to no air supply.
40178 | Chevron USA Inc - Midland | Sand Dunes 10 CTB | Eddy | 2024-05-09 | 2024-05-09 | 2024-05-14 | Malfunction | [12 empty] | Volatile Organic Compounds (VOC) | 57 | 2496.63 | lbs. | Hydrogen Sulfide | 57 | 0.14 | lbs. | VRUs went down due to excess pressure coming from production. VRUs did not automatically restart due to electrical fault. Alarm failed and operator did not know VRUs were down immediately.
39498 | Chevron USA Inc - Midland | Chevron - Dagger Lake Section 4 CS | Lea | 2024-07-19 | 2024-07-19 | 2024-07-31 | Malfunction | Carbon Monoxide | 36 | 1.27 | lbs. | Nitrogen Dioxide | 36 | 0.23 | lbs. |  |  |  |  | Volatile Organic Compounds (VOC) | 36 | 0.6 | lbs. |  |  |  |  | Issues with third party takeaway resulted in flaring.
39715 | Cotton Draw Midstream LLC | Big Sinks Compressor Station | Eddy | 2024-02-19 | 2024-02-19 | 2024-07-08 | Emergency | [12 empty] | Volatile Organic Compounds (VOC) | 64 | 77467 | lbs. |  |  |  |  | O2 present in inlet gas line. Pipeline blowdown to atmosphere to clean out contamination. Upset condition at production facilities introduced high concentration of O2 into the low pressure gas gathering pipeline resulting in being shut out of 3rd party high pressure gas line going to processing plant. Low pressure pipeline had to be blown to acceptable O2 limits to start compressor stations back up and for 3rd party to allow access back into high pressure line.
40175 | Chevron USA Inc - Midland | Sand Dunes 10 CS | Eddy | 2024-07-17 | 2024-07-18 | 2024-08-07 | Other | Carbon Monoxide | 39 | 42.67 | lbs. | Nitrogen Dioxide | 39 | 7.84 | lbs. | Sulfur Dioxide | 39 | 0.16 | lbs | Volatile Organic Compounds (VOC) | 39 | 29.16 | lbs. |  |  |  |  | Compressors started going down on high third stage discharge. DCP had a faulted ABB meter causing slam valve to shut us in.
40175 | Chevron USA Inc - Midland | Sand Dunes 10 CS | Eddy | 2024-05-07 | 2024-05-07 | 2024-05-14 | Malfunction | Carbon Monoxide | 43 | 224.04 | lbs. | Nitrogen Dioxide | 43 | 41.17 | lbs. | Sulfur Dioxide | 43 | 0.83 | lbs | Volatile Organic Compounds (VOC) | 43 | 153.11 | lbs. |  |  |  |  | compressors went down due to mechanical issues, belts and bearings. Also compressors at CS11 went down on mechanical issues and caused line pressure to spike and brought more compressors down. Control valves did not react fast enough to control line pressure resulting in flaring.
39560 | Chevron USA Inc - Midland | Chevron- Culebra Bluff Section 26 CS | Eddy | 2024-05-17 | 2024-05-17 | 2024-05-24 | Malfunction | Carbon Monoxide | 4 | 10.74 | lbs. | Nitrogen Dioxide | 4 | 1.97 | lbs. | Sulfur Dioxide | 4 | 0.05 | lbs | Volatile Organic Compounds (VOC) | 4 | 12.34 | lbs. |  |  |  |  | Compressor shut down on high 3rd stage discharge pressure.
39823 | Enterprise Delaware Basin Treating LLC | Dark Horse Treating Facility | Lea | 2024-06-29 | 2024-06-29 | 2024-07-15 | Malfunction |  |  |  |  | Nitrogen Dioxide | 240 | 123 | lbs. | Sulfur Dioxide | 240 | 703 | lbs | [8 empty] | Loss of power to the facility due to a power failure on the third-party operated (Xcel) power grid which supplies electricity to the facility.
41026 | Cotton Draw Midstream LLC | Songbird Compressor Station | Lea | 2024-02-19 | 2024-02-19 | 2024-07-08 | Emergency | [12 empty] | Volatile Organic Compounds (VOC) | 300 | 337362 | lbs. |  |  |  |  | O2 present in inlet gas line. Pipeline blowdown to atmosphere to clean out contamination. Upset condition at production facilities introduced high concentration of O2 into the low pressure gas gathering pipeline resulting in being shut out of 3rd party high pressure gas line going to processing plant. Low pressure pipeline had to be blown to acceptable O2 limits to start compressor stations back up and for 3rd party to allow access back into high pressure line.
39823 | Enterprise Delaware Basin Treating LLC | Dark Horse Treating Facility | Lea | 2024-09-21 | 2024-09-21 | 2024-10-07 | Emergency |  |  |  |  | Nitrogen Dioxide | 360 | 319 | lbs. | Sulfur Dioxide | 360 | 876 | lbs | [8 empty] | Loss of power to the facility due to a power failure on the third-party operated power grid which supplies electricity to the facility. Third-party infrastructure equipment was damaged during a storm.
40356 | XTO Energy Inc | PLU 16 Twin Wells Ranch West Tank Battery | Eddy | 2024-08-14 | 2024-08-14 | 2024-08-26 | Malfunction | Carbon Monoxide | 120 | 138.18 | lbs. | Nitrogen Dioxide | 120 | 14.7 | lbs. |  |  |  |  | Volatile Organic Compounds (VOC) | 120 | 170.27 | lbs. |  |  |  |  | A field wide communication loss occurred on the 14th of August. During the outage an alarm triggered at the facility causing the VRT LACT pumping unit to shutdown. This caused fluids to build up and eventually make their way to the low-pressure flare line and exit the low-pressure flare. Once released, the fluids caught fire and burned.
29590 | Targa Northern Delaware LLC | Big Lizard Compressor Station | Lea | 2024-05-14 | 2024-05-14 | 2024-05-28 | Other, Title V Deviation | [12 empty] | Volatile Organic Compounds (VOC) | 10 | 110.04 | lbs. |  |  |  |  | The units shut down flagging high discharge pressure due to issues on the third party downstream sales line of the downstream plant. The units were depressurized once the discharge pressure decreased and the emission event ended. The units were then restarted and brought back online.
29590 | Targa Northern Delaware LLC | Big Lizard Compressor Station | Lea | 2024-06-05 | 2024-06-05 | 2024-06-18 | Title V Deviation, Startup | [12 empty] | Volatile Organic Compounds (VOC) | 30 | 151.91 | lbs. |  |  |  |  | Gas was vented to atmosphere to restart units after they were manually shut down. The units were shut down to replace the witch's hats. This was needed due to debris from third party producers upstream.
29590 | Targa Northern Delaware LLC | Big Lizard Compressor Station | Lea | 2024-06-20 | 2024-06-20 | 2024-07-03 | Shutdown, Title V Deviation | [12 empty] | Volatile Organic Compounds (VOC) | 1 | 45.57 | lbs. |  |  |  |  | Gas was vented to atmosphere when unit 1148 was depressurized to atmosphere to restart the unit after it unexpectedly shut down on high discharge pressure. The cause of the shutdown was due to a downstream shutdown.
35139 | Chevron USA Inc - Midland | Salado Draw 19 CTB and CS | Lea | 2024-05-22 | 2024-05-22 | 2024-06-03 | Malfunction | [12 empty] | Volatile Organic Compounds (VOC) | 25 | 125.81 | lbs. |  |  |  |  | Line blowdown for hydrovac work resulted in venting.
35139 | Chevron USA Inc - Midland | Salado Draw 19 CTB and CS | Lea | 2024-09-17 | 2024-09-17 | 2024-09-30 | Malfunction | [12 empty] | Volatile Organic Compounds (VOC) | 450 | 7743.45 | lbs. | Hydrogen Sulfide | 450 | 0.05 | lbs. | During planned shutdown, VRU's were set to off to avoid pulling in O2 The oil in the tanks heated up and gas flashed off of oil and vented out of tanks.
35139 | Chevron USA Inc - Midland | Salado Draw 19 CTB and CS | Lea | 2024-08-21 | 2024-08-21 | 2024-09-03 | Malfunction | [12 empty] | Volatile Organic Compounds (VOC) | 210 | 16303.09 | lbs. | Hydrogen Sulfide | 210 | 0.11 | lbs. | Third party takeaway issues resulted in venting.
35139 | Chevron USA Inc - Midland | Salado Draw 19 CTB and CS | Lea | 2024-08-19 | 2024-08-20 | 2024-08-29 | Malfunction | [12 empty] | Volatile Organic Compounds (VOC) | 890 | 19756.26 | lbs. | Hydrogen Sulfide | 890 | 0.14 | lbs. | Purging tanks after third party shut in resulted in venting.
34188 | XTO Energy Inc | BEU DI 5 Tank Battery | Eddy | 2025-01-21 | 2025-01-21 | 2025-02-04 | Malfunction | [12 empty] | Volatile Organic Compounds (VOC) | 336 | 402 | lbs. |  |  |  |  | Cold temperatures froze pilot lines on separator PRV causing a release
35494 | XTO Energy Inc | Corral Canyon Tank Battery | Eddy | 2024-12-13 | 2024-12-13 | 2025-01-03 | Malfunction | [12 empty] | Volatile Organic Compounds (VOC) | 14 | 208 | lbs. |  |  |  |  | Flare valves on the sales scrubber failed to open at set pressure causing PSV to operate releasing gas for 14 minutes according to sales scrubber pressure data.
35139 | Chevron USA Inc - Midland | Salado Draw 19 CTB and CS | Lea | 2024-10-11 | 2024-10-11 | 2024-10-22 | Malfunction | [12 empty] | Volatile Organic Compounds (VOC) | 233 | 16362.78 | lbs. | Hydrogen Sulfide | 233 | 0.11 | lbs. | Vapor recovery unit down due to scrubber high level alarm and resulted in venting.
35139 | Chevron USA Inc - Midland | Salado Draw 19 CTB and CS | Lea | 2025-01-12 | 2025-01-12 | 2025-01-26 | Malfunction | [12 empty] | Volatile Organic Compounds (VOC) | 133 | 3880.5 | lbs. |  |  |  |  | A malfunction at the third-party takeaway facility caused high pressures at the Salado Draw 19 facility. The vapor recovery units at the facility could not discharge gas into the third party pipelines and caused take over pressurization that resulted in venting.
32800 | DCP Operating Company LP | Zia II Gas Plant | Lea | 2024-09-13 | 2024-09-13 | 2024-09-16 | Malfunction, Title V Deviation | Carbon Monoxide | 130 | 59.16 | lbs. | Nitrogen Dioxide | 130 | 10.87 | lbs. |  |  |  |  | Volatile Organic Compounds (VOC) | 130 | 33.97 | lbs. |  |  |  |  | Plant ESD to due wiring issue on hand station by compressor building.
32800 | DCP Operating Company LP | Zia II Gas Plant | Lea | 2024-07-12 | 2024-07-12 | 2024-07-16 | Malfunction, Title V Deviation | Carbon Monoxide | 525 | 1.68 | lbs. | Nitrogen Dioxide | 525 | 0.31 | lbs. |  |  |  |  | Volatile Organic Compounds (VOC) | 525 | 0.24 | lbs. |  |  |  |  | Cold Flare due to DP across screen
32800 | DCP Operating Company LP | Zia II Gas Plant | Lea | 2024-08-28 | 2024-08-28 | 2024-08-29 | Malfunction, Title V Deviation | Carbon Monoxide | 30 | 41.22 | lbs. | Nitrogen Dioxide | 30 | 7.57 | lbs. | Sulfur Dioxide | 30 | 1.45 | lbs | Volatile Organic Compounds (VOC) | 30 | 28.2 | lbs. | Hydrogen Sulfide | 30 | 0.02 | lbs. | Event: 1600 shut down on high A2 winding temp.
32800 | DCP Operating Company LP | Zia II Gas Plant | Lea | 2024-05-19 | 2024-05-19 | 2024-05-20 | Malfunction, Title V Deviation | Carbon Monoxide | 15 | 11.73 | lbs. | Nitrogen Dioxide | 15 | 2.16 | lbs. | Sulfur Dioxide | 15 | 0.41 | lbs | Volatile Organic Compounds (VOC) | 15 | 8.05 | lbs. |  |  |  |  | Event: 1650 shut down on A2 winding temp high.
32800 | DCP Operating Company LP | Zia II Gas Plant | Lea | 2024-12-16 | 2024-12-16 | 2024-12-17 | Title V Deviation, Malfunction | Carbon Monoxide | 45 | 6.03 | lbs. | Nitrogen Dioxide | 45 | 1.11 | lbs. | Sulfur Dioxide | 45 | 0.21 | lbs | Volatile Organic Compounds (VOC) | 45 | 4.14 | lbs. |  |  |  |  | While secondary unit was down for repair, a surge of Acid Gas was brought into the inlet. This overwhelmed the single unit causing it to be flared.
32800 | DCP Operating Company LP | Zia II Gas Plant | Lea | 2025-02-03 | 2025-02-03 | 2025-02-04 | Malfunction, Title V Deviation | Carbon Monoxide | 30 | 47.92 | lbs. | Nitrogen Dioxide | 30 | 8.81 | lbs. | Sulfur Dioxide | 30 | 1.68 | lbs | Volatile Organic Compounds (VOC) | 30 | 32.91 | lbs. | Hydrogen Sulfide | 30 | 0.02 | lbs. | 1600 shut down on 3rd stage high level and 1650 shut down on high suction pressure.
32800 | DCP Operating Company LP | Zia II Gas Plant | Lea | 2025-03-14 | 2025-03-14 | 2025-03-17 | Malfunction, Title V Deviation | Carbon Monoxide | 5 | 38.75 | lbs. | Nitrogen Dioxide | 5 | 7.12 | lbs. |  |  |  |  | Volatile Organic Compounds (VOC) | 5 | 20.92 | lbs. |  |  |  |  | 1400 shut down on low compressor oil psi. 1450 shut down after on high suction. This caused flaring off amine contactors.
32800 | DCP Operating Company LP | Zia II Gas Plant | Lea | 2025-02-13 | 2025-02-13 | 2025-02-17 | Title V Deviation, Malfunction | Carbon Monoxide | 10 | 97.4 | lbs. | Nitrogen Dioxide | 10 | 17.9 | lbs. |  |  |  |  | Volatile Organic Compounds (VOC) | 10 | 51.21 | lbs. |  |  |  |  | Unit went down due to oil leak, swung the plant causing expander shut down.
35048 | Delaware Basin Midstream, LLC | Salado Draw Compressor Station | Lea | 2024-10-14 | 2024-10-14 | 2024-10-15 | Malfunction | Carbon Monoxide | 300 | 22.286 | lbs. | Nitrogen Dioxide | 300 | 11.163 | lbs. |  |  |  |  | Volatile Organic Compounds (VOC) | 300 | 52.018 | lbs. |  |  |  |  | Cause of losing the equipment was a bad relay inside the HMI panel.
29885 | Targa Northern Delaware LLC | Red Hills Gas Processing Plant | Lea | 2024-05-02 | 2024-05-02 | 2024-05-16 | Malfunction, Title V Deviation | Carbon Monoxide | 23 | 79.1 | lbs. | Nitrogen Dioxide | 23 | 39.62 | lbs. | Sulfur Dioxide | 23 | 244.02 | lbs | Volatile Organic Compounds (VOC) | 23 | 55.63 | lbs. | Hydrogen Sulfide | 23 | 2.65 | lbs. | Gas was intermittently flared from the condensate surge tank when the flash gas compressors COMP-5 & COMP-6 unexpectedly shut down. The flash gas compression shut down flagging high first stage scrubber level due to an increase of inlet liquids. Gas was automatically routed to flare from the condensate surge tank to protect personnel and equipment.
29885 | Targa Northern Delaware LLC | Red Hills Gas Processing Plant | Lea | 2024-06-01 | 2024-06-01 | 2024-06-14 | Malfunction, Title V Deviation | Carbon Monoxide | 290 | 32.61 | lbs. | Nitrogen Dioxide | 290 | 16.34 | lbs. |  |  |  |  | Volatile Organic Compounds (VOC) | 290 | 27.53 | lbs. |  |  |  |  | Gas was routed to flare when the amine flash tank overpressured. The overpressure was caused by a a failed mag array on the valve positioner for LCV-0101A. When the mag array failed, it caused LCV-0101A to shut unexpectedly, which caused an amine upset. The amine upset caused the amine flash tank to overpressure, and the excess pressure was relieved to flare.
29885 | Targa Northern Delaware LLC | Red Hills Gas Processing Plant | Lea | 2024-05-27 | 2024-05-27 | 2024-06-10 | Title V Deviation, Malfunction | Carbon Monoxide | 18 | 1.2 | lbs. | Nitrogen Dioxide | 18 | 0.6 | lbs. |  |  |  |  | Volatile Organic Compounds (VOC) | 18 | 1.01 | lbs. |  |  |  |  | Gas was routed to flare as a result of an upset in the Red Hills 2 amine system. The upset was caused by a failure of the heat exchanger on the Red Hills 2 amine system. The heat exchanger failure caused the amine to become contaminated by hot oil, and this caused an amine upset in the amine system. The amine upset then caused the amine flash tank to overpressure, and the excess pressure was relieved to flare.
29885 | Targa Northern Delaware LLC | Red Hills Gas Processing Plant | Lea | 2024-06-25 | 2024-06-25 | 2024-07-08 | Malfunction, Title V Deviation | Carbon Monoxide | 28 | 4.52 | lbs. | Nitrogen Dioxide | 28 | 2.26 | lbs. | Sulfur Dioxide | 28 | 0.1 | lbs | Volatile Organic Compounds (VOC) | 28 | 0.33 | lbs. |  |  |  |  | Gas from the warm header was routed to the flare when the LPG surge tank over pressured. The LPG surge tank pressure increase was due to excess process volume to the stabilization system. The stabilization system was idled due to lack of demand on the system. Operations began starting up the stabilization system when process volume increased which over pressured the LPG surge tank. Gas was relieved to the flare to protect the personnel and equipment.
29885 | Targa Northern Delaware LLC | Red Hills Gas Processing Plant | Lea | 2024-06-29 | 2024-06-29 | 2024-07-10 | Malfunction, Title V Deviation | Carbon Monoxide | 46 | 3.58 | lbs. | Nitrogen Dioxide | 46 | 1.79 | lbs. |  |  |  |  | Volatile Organic Compounds (VOC) | 46 | 3.02 | lbs. |  |  |  |  | Gas was routed to flare when the TEG reboiler unexpectedly shut down. The shutdown was caused by debris in the reboiler flame arrestors. The flame arrestor prevents the exhaust from combusting on the reboiler. The debris prevented the flame arrestor from working properly, and the fire eye detected a flame on the exhaust. The unit automatically shut down to protect personnel and equipment.
29885 | Targa Northern Delaware LLC | Red Hills Gas Processing Plant | Lea | 2024-05-23 | 2024-05-23 | 2024-06-07 | Malfunction, Title V Deviation | Carbon Monoxide | 10 | 36.62 | lbs. | Nitrogen Dioxide | 10 | 18.34 | lbs. | Sulfur Dioxide | 10 | 112.98 | lbs | Volatile Organic Compounds (VOC) | 10 | 25.76 | lbs. | Hydrogen Sulfide | 10 | 1.23 | lbs. | Gas was intermittently flared when the flash gas compressors COMP-5 & COMP-6 intermittently shut down. The flash gas compression shut down flagging high first stage scrubber level due to an increase of inlet liquids. Gas was automatically routed to flare to protect personnel and equipment.
29885 | Targa Northern Delaware LLC | Red Hills Gas Processing Plant | Lea | 2024-05-26 | 2024-05-28 | 2024-06-10 | Malfunction, Title V Deviation | [12 empty] | Volatile Organic Compounds (VOC) | 990 | 8010.57 | lbs. | Hydrogen Sulfide | 990 | 0.08 | lbs. | Gas was vented when thermal oxidizer EP-5 unexpectedly shut down on VFD fault. The VFD fault was caused by plugged VFD filters. The plugged VFD filters caused the VFD to become overheated, and the VFD shut down on VFD fault to protect personnel and equipment.
29885 | Targa Northern Delaware LLC | Red Hills Gas Processing Plant | Lea | 2024-05-21 | 2024-05-22 | 2024-06-05 | Malfunction, Title V Deviation | Carbon Monoxide | 0 | 22.2 | lbs. | Nitrogen Dioxide | 0 | 11.12 | lbs. |  |  |  |  | Volatile Organic Compounds (VOC) | 0 | 18.74 | lbs. |  |  |  |  | Gas was routed to flare as a result of an upset in the Red Hills 2 amine system. The upset was caused by a failure of the heat exchanger on the Red Hills 2 amine system. The heat exchanger failure caused the amine to become contaminated by hot oil, and this caused an amine upset in the amine system. The amine upset then caused the amine flash tank to overpressure, and the excess pressure was relieved to flare.
29885 | Targa Northern Delaware LLC | Red Hills Gas Processing Plant | Lea | 2024-06-03 | 2024-06-04 | 2024-06-17 | Malfunction, Title V Deviation | Carbon Monoxide | 310 | 43.05 | lbs. | Nitrogen Dioxide | 310 | 21.57 | lbs. | Sulfur Dioxide | 310 | 0.95 | lbs | Volatile Organic Compounds (VOC) | 310 | 3.13 | lbs. | Hydrogen Sulfide | 310 | 0.01 | lbs. | Gas from the warm header was routed to the flare when the LPG surge tank over pressured. The LPG surge tank pressure increase was due to excess process volume to the stabilization system. The stabilization system was idled due to lack of demand on the system. Operations began starting up the stabilization system when process volume increased which over pressured the LPG surge tank. Gas was relieved to the flare to protect the personnel and equipment.
29885 | Targa Northern Delaware LLC | Red Hills Gas Processing Plant | Lea | 2024-05-17 | 2024-05-17 | 2024-05-31 | Malfunction, Title V Deviation | Carbon Monoxide | 12 | 0.55 | lbs. | Nitrogen Dioxide | 12 | 0.28 | lbs. | Sulfur Dioxide | 12 | 0.01 | lbs | Volatile Organic Compounds (VOC) | 12 | 0.04 | lbs. |  |  |  |  | Gas from the warm header was routed to the flare, when the LPG surge tank over pressured. The LPG surge tank pressure increase was due to excess process volume to the stabilization system. The stabilization system was idled due to lack of demand on the system. Operations began starting up the stabilization system when process volume increased which over pressured the LPG surge tank. Gas was relieved to the flare to protect the personnel and equipment.
29885 | Targa Northern Delaware LLC | Red Hills Gas Processing Plant | Lea | 2024-04-22 | 2024-04-22 | 2024-05-07 | Malfunction, Title V Deviation | Carbon Monoxide | 2 | 6.29 | lbs. | Nitrogen Dioxide | 2 | 3.15 | lbs. | Sulfur Dioxide | 2 | 19.41 | lbs | Volatile Organic Compounds (VOC) | 2 | 4.43 | lbs. | Hydrogen Sulfide | 2 | 0.21 | lbs. | Gas was routed to flare when flash gas compressor COMP-5 unexpectedly shut down flagging high throw #4 cylinder discharge temperature. The unit shut down due to decreased demand leading to the high throw temperature.
29885 | Targa Northern Delaware LLC | Red Hills Gas Processing Plant | Lea | 2024-04-25 | 2024-04-26 | 2024-05-07 | Malfunction, Title V Deviation | Carbon Monoxide | 324 | 52.18 | lbs. | Nitrogen Dioxide | 324 | 26.14 | lbs. |  |  |  |  | Volatile Organic Compounds (VOC) | 324 | 44.05 | lbs. |  |  |  |  | Gas was routed to flare when the amine flash tank overpressured. The overpressure was due to the unexpected shutdown of hot oil heater H-901 on loss of flame signal. The cause of the heater shutdown is still under investigation. Targa is currently investigating the cause with third party subject matter experts.
29885 | Targa Northern Delaware LLC | Red Hills Gas Processing Plant | Lea | 2024-06-03 | 2024-06-03 | 2024-06-17 | Malfunction, Title V Deviation | Carbon Monoxide | 27 | 12.7 | lbs. | Nitrogen Dioxide | 27 | 6.36 | lbs. | Sulfur Dioxide | 27 | 0.28 | lbs | Volatile Organic Compounds (VOC) | 27 | 0.92 | lbs. |  |  |  |  | Gas was routed to flare when an obstruction formed in the pass between the cryo unit and residue compressor A.
29885 | Targa Northern Delaware LLC | Red Hills Gas Processing Plant | Lea | 2024-05-22 | 2024-05-22 | 2024-06-06 | Malfunction, Title V Deviation | [12 empty] | Volatile Organic Compounds (VOC) | 720 | 4473.05 | lbs. | Hydrogen Sulfide | 720 | 0.04 | lbs. | Gas was vented to atmosphere when thermal oxidizer EP-5 unexpectedly shut down on low combustion temperature. The shutdown was caused by reduced demand on the thermal oxidizer due to the hot oil heater on Red Hills 2 being out of operation. The heater is out of service due to a tubing bundle failure. The thermal oxidizer has been adjusted in response to the reduced demand but cannot be adjusted further or the thermal oxidizer will not be able to operate.
29885 | Targa Northern Delaware LLC | Red Hills Gas Processing Plant | Lea | 2024-06-09 | 2024-06-09 | 2024-06-18 | Malfunction, Title V Deviation | [12 empty] | Volatile Organic Compounds (VOC) | 570 | 4399.1 | lbs. | Hydrogen Sulfide | 570 | 0.04 | lbs. | Gas was vented when thermal oxidizer EP-5 unexpectedly shut down on low combustion air. The shutdown was caused by a failed air switch. The failed air switch prevented the air flow detector from working properly, and the air flow detector produced a false low combustion air shutdown.
29885 | Targa Northern Delaware LLC | Red Hills Gas Processing Plant | Lea | 2024-06-01 | 2024-06-01 | 2024-06-14 | Startup | Carbon Monoxide | 0 | 0 | lbs. | [16 empty] | This event was reported out of an abundance of caution. However, upon further investigation, it was determined that the flaring was a result of an SSM activity, and the emissions were tracked on the allowed SSM emissions.
29885 | Targa Northern Delaware LLC | Red Hills Gas Processing Plant | Lea | 2024-05-19 | 2024-05-19 | 2024-05-31 | Malfunction, Title V Deviation | [12 empty] | Volatile Organic Compounds (VOC) | 25 | 145.22 | lbs. |  |  |  |  | Gas was vented to atmosphere when thermal oxidizer EP-5 unexpectedly shut down flagging flame failure. The shutdown was caused by low combustion air flow to keep the flame ignited. Combustion air flow is necessary to maintain a healthy flame.
29885 | Targa Northern Delaware LLC | Red Hills Gas Processing Plant | Lea | 2024-05-28 | 2024-05-28 | 2024-06-11 | Malfunction, Title V Deviation | Carbon Monoxide | 135 | 776.25 | lbs. | Nitrogen Dioxide | 135 | 388.83 | lbs. | Sulfur Dioxide | 135 | 2394.76 | lbs | Volatile Organic Compounds (VOC) | 135 | 545.94 | lbs. | Hydrogen Sulfide | 135 | 26 | lbs. | Gas was intermittently flared when the flash gas compressor COMP-6 shut down. The flash gas compression shut down flagging high first stage scrubber level due to an increase of liquid sent to the condensate surge tank from the slug catcher while optimizing the liquid transferring process. Gas was automatically routed to flare to protect personnel and equipment.
29885 | Targa Northern Delaware LLC | Red Hills Gas Processing Plant | Lea | 2024-05-21 | 2024-05-22 | 2024-06-05 | Malfunction, Title V Deviation | [12 empty] | Volatile Organic Compounds (VOC) | 1270 | 7360.57 | lbs. | Hydrogen Sulfide | 1270 | 0.07 | lbs. | Gas was vented to atmosphere when thermal oxidizer EP-5 unexpectedly shut down on low combustion temperature. The shutdown was caused by reduced demand on the thermal oxidizer due to the hot oil heater on Red Hills 2 being out of operation. The heater is out of service due to a tubing bundle failure that occurred in December 2023. The thermal oxidizer has been adjusted in response to the reduced demand but cannot be adjusted further or the thermal oxidizer will not be able to operate.
29885 | Targa Northern Delaware LLC | Red Hills Gas Processing Plant | Lea | 2024-06-06 | 2024-06-06 | 2024-06-18 | Malfunction, Title V Deviation | Carbon Monoxide | 4 | 1.2 | lbs. | Nitrogen Dioxide | 4 | 0.6 | lbs. | Sulfur Dioxide | 4 | 0.03 | lbs | Volatile Organic Compounds (VOC) | 4 | 0.09 | lbs. |  |  |  |  | Gas was routed to flare as a result of excess pigging liquids resulting in flaring off of condensate surge/ bullet tanks. The Red Hills plant is sized properly for the amount of gas/liquid received based on volume, gas composition and temperature. This inlet pipeline is pigged daily to maintain pipeline integrity. When an upstream producer has an equipment malfunction, emergency, or abnormal conditions, it can cause carryover of liquid from the producer into the gas delivery to the Red Hills Plant which can cause the amount of liquid into the facility to vary. This type of event from producers is sudden, and unforeseen, and is out of the control of the operator.
29885 | Targa Northern Delaware LLC | Red Hills Gas Processing Plant | Lea | 2024-06-07 | 2024-06-07 | 2024-06-18 | Malfunction, Title V Deviation | Carbon Monoxide | 40 | 10.36 | lbs. | Nitrogen Dioxide | 40 | 5.19 | lbs. | Sulfur Dioxide | 40 | 0.23 | lbs | Volatile Organic Compounds (VOC) | 40 | 0.75 | lbs. |  |  |  |  | Gas was routed to flare as a result of a PLC fault. The cause of the PLC fault is under investigation with operations personnel installing additional alarms and trending events to determine the root cause.
29885 | Targa Northern Delaware LLC | Red Hills Gas Processing Plant | Lea | 2024-06-07 | 2024-06-07 | 2024-06-18 | Malfunction, Title V Deviation | Carbon Monoxide | 1 | 2.75 | lbs. | Nitrogen Dioxide | 1 | 1.38 | lbs. | Sulfur Dioxide | 1 | 8.5 | lbs | Volatile Organic Compounds (VOC) | 1 | 1.94 | lbs. | Hydrogen Sulfide | 1 | 0.09 | lbs. | Gas was routed to flare due to off spec gas. The off-spec gas was caused by C-21410 being out of service due to an internal cooling leak. VRU compressor C-21420 shut down on high suction scrubber level, and this caused the inlet gas to be off spec.
29885 | Targa Northern Delaware LLC | Red Hills Gas Processing Plant | Lea | 2024-07-04 | 2024-07-07 | 2024-07-18 | Title V Deviation, Emergency | [12 empty] | Volatile Organic Compounds (VOC) | 3680 | 39537.8 | lbs. | Hydrogen Sulfide | 3680 | 3.55 | lbs. | Gas was vented to atmosphere when thermal oxidizers EP-5, EP-8, and EP-10 all shut down due to a loss in third party purchase power. This incident was caused by the actions of a third party and was outside Targa's control.
29885 | Targa Northern Delaware LLC | Red Hills Gas Processing Plant | Lea | 2024-07-05 | 2024-07-05 | 2024-07-18 | Title V Deviation, Malfunction | Carbon Monoxide | 590 | 27.37 | lbs. | Nitrogen Dioxide | 590 | 13.71 | lbs. | Sulfur Dioxide | 590 | 0.6 | lbs | Volatile Organic Compounds (VOC) | 590 | 1.99 | lbs. | Hydrogen Sulfide | 590 | 0.01 | lbs. | Gas from the warm header was routed to the flare when the LPG surge tank over pressured. The LPG surge tank pressure increase was due to excess process volume to the stabilization system. The stabilization system was idled due to lack of demand on the system. Operations began starting up the stabilization system when process volume increased which over pressured the LPG surge tank. Gas was relieved to the flare to protect the personnel and equipment.
29885 | Targa Northern Delaware LLC | Red Hills Gas Processing Plant | Lea | 2024-07-07 | 2024-07-07 | 2024-07-18 | Malfunction, Title V Deviation | Carbon Monoxide | 4 | 14.77 | lbs. | Nitrogen Dioxide | 4 | 7.4 | lbs. | Sulfur Dioxide | 4 | 0.32 | lbs | Volatile Organic Compounds (VOC) | 4 | 1.08 | lbs. |  |  |  |  | Gas was routed to flare when the residue compression unexpectedly shut down due to a PLC rack fault. The cause of the PLC rack fault was due to the failure of fiber optic cables. The fiber optic cables failed previously to this event, and temporary cables were installed. The plant has to be shut down to repair the fiber optic cables. A repair was attempted in April 2024 during a scheduled outage, but the repair was unsuccessful. A repair attempt is scheduled in August 2024 during a scheduled plant shutdown.
29885 | Targa Northern Delaware LLC | Red Hills Gas Processing Plant | Lea | 2024-05-03 | 2024-05-03 | 2024-05-17 | Malfunction, Title V Deviation | Carbon Monoxide | 14 | 55.83 | lbs. | Nitrogen Dioxide | 14 | 27.97 | lbs. | Sulfur Dioxide | 14 | 172.25 | lbs | Volatile Organic Compounds (VOC) | 14 | 39.27 | lbs. | Hydrogen Sulfide | 14 | 1.97 | lbs. | Gas was flared from the amine flash tank pressure increased. The amine solution pump shutdown as a safety measure to prevent liquid from being sent to amine flash tank when post amine filters were changed causing an upset in the amine system. This resulted the increased amine flash tank pressure.
29885 | Targa Northern Delaware LLC | Red Hills Gas Processing Plant | Lea | 2024-07-03 | 2024-07-03 | 2024-07-16 | Malfunction, Title V Deviation | Carbon Monoxide | 129 | 8.84 | lbs. | Nitrogen Dioxide | 129 | 4.43 | lbs. | Sulfur Dioxide | 129 | 0.19 | lbs | Volatile Organic Compounds (VOC) | 129 | 0.64 | lbs. |  |  |  |  | Gas from the warm header was routed to the flare when the LPG surge tank over pressured. The LPG surge tank pressure increase was due to excess process volume to the stabilization system. The stabilization system was idled due to lack of demand on the system. Operations began starting up the stabilization system when process volume increased which over pressured the LPG surge tank. Gas was relieved to the flare to protect the personnel and equipment.
29885 | Targa Northern Delaware LLC | Red Hills Gas Processing Plant | Lea | 2024-05-15 | 2024-05-15 | 2024-06-10 | Malfunction, Title V Deviation | Carbon Monoxide | 142 | 85.88 | lbs. | Nitrogen Dioxide | 142 | 43.02 | lbs. |  |  |  |  | Volatile Organic Compounds (VOC) | 142 | 72.5 | lbs. |  |  |  |  | Gas was routed to flare when hot oil heater H-1001 shut down unexpectedly flagging flame failure. The cause of the unexpected shutdown occurred when a panel overheated. This unexpected shutdown caused the amine flash tank pressure to increase. Gas was routed to flare to protect personnel and equipment.
29885 | Targa Northern Delaware LLC | Red Hills Gas Processing Plant | Lea | 2024-06-14 | 2024-06-14 | 2024-06-19 | Malfunction, Title V Deviation | [12 empty] | Volatile Organic Compounds (VOC) | 80 | 652.73 | lbs. | Hydrogen Sulfide | 80 | 0.01 | lbs. | Gas was vented when thermal oxidizer EP-5 unexpectedly shut down on low combustion air. The shutdown was caused by a failed air switch. The failed air switch prevented the air flow detector from working properly, and the air flow detector produced a false low combustion air shutdown.
29885 | Targa Northern Delaware LLC | Red Hills Gas Processing Plant | Lea | 2024-09-06 | 2024-09-06 | 2024-09-20 | Malfunction, Title V Deviation | Carbon Monoxide | 132 | 25.8 | lbs. | Nitrogen Dioxide | 90 | 12.92 | lbs. |  |  |  |  | Volatile Organic Compounds (VOC) | 222 | 695.61 | lbs. | Hydrogen Sulfide | 132 | 0.01 | lbs. | Gas was vented and flared when power was lost to multiple breakers due to ESD relay failure in marshaling cabinet 2120. The power loss caused a shutdown of train 2, and the shutdown included all equipment at the train, including thermal oxidizer EP-5.
29885 | Targa Northern Delaware LLC | Red Hills Gas Processing Plant | Lea | 2024-09-13 | 2024-09-13 | 2024-09-27 | Title V Deviation, Malfunction | Carbon Monoxide | 22 | 4.95 | lbs. | Nitrogen Dioxide | 22 | 2.48 | lbs. | Sulfur Dioxide | 22 | 0.01 | lbs | Volatile Organic Compounds (VOC) | 22 | 3.39 | lbs. |  |  |  |  | Gas was flared when the condensate dumped into amine flash tank from amine contactor causing flash tank to pressure up and release to the flare.
29885 | Targa Northern Delaware LLC | Red Hills Gas Processing Plant | Lea | 2024-06-26 | 2024-06-26 | 2024-07-10 | Malfunction, Title V Deviation | [12 empty] | Volatile Organic Compounds (VOC) | 70 | 1171 | lbs. | Hydrogen Sulfide | 70 | 0.09 | lbs. | Gas was vented to atmosphere when thermal oxidizer EP-10 unexpectedly shut down on flame failure. The shutdown was caused by debris in the fire eye. The debris prevented the fire eye from detecting a flame, and the thermal oxidizer automatically shut down to protect personnel and equipment.
29885 | Targa Northern Delaware LLC | Red Hills Gas Processing Plant | Lea | 2024-07-02 | 2024-07-02 | 2024-07-16 | Emergency, Title V Deviation | [12 empty] | Volatile Organic Compounds (VOC) | 90 | 640.39 | lbs. | Hydrogen Sulfide | 90 | 0.01 | lbs. | Gas was released to atmosphere when thermal oxidizer EP-5 unexpectedly shut down on high temperature. The shutdown was caused by an upstream third-party shutdown. The shutdown reduced flow through the facility, and this reduced flow caused the flow of amine and glycol waste gas to also decrease. The decrease flow in waste gas caused the combustion temperature of the thermal oxidizer to spike, and the unit automatically shut down to protect personnel and equipment.
29885 | Targa Northern Delaware LLC | Red Hills Gas Processing Plant | Lea | 2024-09-16 | 2024-09-16 | 2024-09-30 | Title V Deviation, Malfunction | Carbon Monoxide | 1 | 1.7 | lbs. | Nitrogen Dioxide | 1 | 0.85 | lbs. | Sulfur Dioxide | 1 | 5.25 | lbs | Volatile Organic Compounds (VOC) | 1 | 1.2 | lbs. | Hydrogen Sulfide | 1 | 0.06 | lbs. | Gas was flared when COMP-5 shut down on 3rd stage discharge pressure transmitter failure. The shut down was caused by a faulty pressure transmitter.
29885 | Targa Northern Delaware LLC | Red Hills Gas Processing Plant | Lea | 2024-09-05 | 2024-09-05 | 2024-09-19 | Malfunction, Title V Deviation | Carbon Monoxide | 0 | 0 | lbs. | [16 empty] | This event was reported out of an abundance of caution. However, upon further investigation it was determined to be a continuation of Event 029885-09062024-01, which was caused by a high scrubber level on C-5530.
29885 | Targa Northern Delaware LLC | Red Hills Gas Processing Plant | Lea | 2024-11-13 | 2024-11-13 | 2024-11-26 | Malfunction, Title V Deviation | Carbon Monoxide | 2 | 4.04 | lbs. | Nitrogen Dioxide | 2 | 2.03 | lbs. | Sulfur Dioxide | 2 | 8.32 | lbs | Volatile Organic Compounds (VOC) | 2 | 0.33 | lbs. | Hydrogen Sulfide | 2 | 0.09 | lbs. | Gas was routed to flare due to a malfunctioned microswitch on the crankcase low level shutdown switch of COMP-4. The microswitch produced a false reading, & it was necessary to pull and clean the microswitch to reset it.
29885 | Targa Northern Delaware LLC | Red Hills Gas Processing Plant | Lea | 2024-10-10 | 2024-10-11 | 2024-10-28 | Malfunction, Title V Deviation | Carbon Monoxide | 39 | 13.09 | lbs. | Nitrogen Dioxide | 39 | 6.56 | lbs. | Sulfur Dioxide | 39 | 0.29 | lbs | Volatile Organic Compounds (VOC) | 39 | 0.95 | lbs. |  |  |  |  | Gas was routed to flare as a result of excess pigging liquids resulting in flaring off of condensate surge tanks. The Red Hills plant is sized properly for the amount of gas/liquid received based on volume, gas composition and temperature. This inlet pipeline is pigged daily to maintain pipeline integrity. When an upstream producer has an equipment malfunction, emergency, or abnormal conditions, it can cause carryover of liquid from the producer into the gas delivery to the Red Hills Plant which can cause the amount of liquid into the facility to vary. This type of event from producers is sudden, and unforeseen, and is out of the control of the operator.
29885 | Targa Northern Delaware LLC | Red Hills Gas Processing Plant | Lea | 2024-10-10 | 2024-10-10 | 2024-10-25 | Malfunction, Title V Deviation | Carbon Monoxide | 56 | 41.87 | lbs. | Nitrogen Dioxide | 56 | 20.98 | lbs. | Sulfur Dioxide | 56 | 0.1 | lbs | Volatile Organic Compounds (VOC) | 56 | 28.71 | lbs. |  |  |  |  | Gas was flared when the bypass timer on pressure indicator PI-51002 expired causing the inlet to close. The pressure indicator was bypassed and later removed to allow for a new pipeline tie in.
29885 | Targa Northern Delaware LLC | Red Hills Gas Processing Plant | Lea | 2024-11-23 | 2024-11-23 | 2024-12-10 | Other |  |  |  |  | Nitrogen Dioxide | 0 | 0 | lbs. | [12 empty] | This event was reported out of an abundance of caution. However, upon further investigation, it was determined that this event was a continuation of event 029885-11252024-03, which was caused by excess pigging liquids from upstream producers.
29885 | Targa Northern Delaware LLC | Red Hills Gas Processing Plant | Lea | 2024-10-23 | 2024-10-23 | 2024-11-06 | Malfunction, Title V Deviation | Carbon Monoxide | 21 | 0.37 | lbs. | Nitrogen Dioxide | 21 | 0.18 | lbs. | Sulfur Dioxide | 21 | 38.96 | lbs | Volatile Organic Compounds (VOC) | 21 | 0.04 | lbs. | Hydrogen Sulfide | 21 | 0.42 | lbs. | Gas was routed to flare when COMP-2 shut down on high suction scrubber level. The shutdown was caused by a malfunctioning scrubber level pump.
29885 | Targa Northern Delaware LLC | Red Hills Gas Processing Plant | Lea | 2024-11-18 | 2024-11-18 | 2024-12-04 | Malfunction, Title V Deviation | Carbon Monoxide | 11 | 0.28 | lbs. | Nitrogen Dioxide | 11 | 0.14 | lbs. | Sulfur Dioxide | 11 | 17.53 | lbs | Volatile Organic Compounds (VOC) | 11 | 0.03 | lbs. | Hydrogen Sulfide | 11 | 0.19 | lbs. | Gas was routed to flare when COMP-2 shut down on left bank lube no flow. Operations responded immediately and brought COMP-1 online to minimize excess emissions. Operations then checked all metrics to ensure the unit was performing within expected operation ranges. Once it was verified that all metrics were performing within operating ranges the unit was kept online to mitigate potential future flaring.
29885 | Targa Northern Delaware LLC | Red Hills Gas Processing Plant | Lea | 2024-07-10 | 2024-07-10 | 2024-07-22 | Title V Deviation, Malfunction | Carbon Monoxide | 14 | 3.84 | lbs. | Nitrogen Dioxide | 14 | 1.92 | lbs. | Sulfur Dioxide | 14 | 208.55 | lbs | Volatile Organic Compounds (VOC) | 14 | 0.92 | lbs. | Hydrogen Sulfide | 14 | 2.26 | lbs. | Gas was routed to flare when acid gas compressor C-25530 shut down on high 1st stage discharge pressure. The shutdown was caused by a malfunctioning 1st stage discharge pressure transmitter.
29885 | Targa Northern Delaware LLC | Red Hills Gas Processing Plant | Lea | 2024-08-28 | 2024-08-28 | 2024-09-12 | Malfunction, Title V Deviation | Carbon Monoxide | 8 | 13.61 | lbs. | Nitrogen Dioxide | 8 | 6.82 | lbs. | Sulfur Dioxide | 8 | 0.3 | lbs | Volatile Organic Compounds (VOC) | 8 | 0.99 | lbs. |  |  |  |  | Gas was routed to flare when the residue compression unexpectedly shut down due to a PLC rack fault. The cause of the PLC rack fault was due to the failure of fiber optic cables. The fiber optic cables failed previously to this event, and temporary cables were installed. The plant has to be shut down to repair the fiber optic cables. A repair was attempted in April 2024 during a scheduled outage, but the repair was unsuccessful. A second repair attempt is scheduled for Q4 2024.
29885 | Targa Northern Delaware LLC | Red Hills Gas Processing Plant | Lea | 2024-09-07 | 2024-09-07 | 2024-09-20 | Malfunction, Title V Deviation | Carbon Monoxide | 6 | 2.61 | lbs. | Nitrogen Dioxide | 6 | 1.31 | lbs. | Sulfur Dioxide | 6 | 0.6 | lbs | Volatile Organic Compounds (VOC) | 6 | 0.19 | lbs. |  |  |  |  | Gas was flared when valve XV-1300R on the AGI1 train malfunctioned when starting the sour stabilizer system. The valve failed to close, and this caused the compressor suction header to overpressure. The excess pressure was relieved to flare.
29885 | Targa Northern Delaware LLC | Red Hills Gas Processing Plant | Lea | 2024-10-28 | 2024-10-29 | 2024-11-13 | Malfunction, Title V Deviation | Carbon Monoxide | 10 | 12.18 | lbs. | Nitrogen Dioxide | 10 | 6.1 | lbs. | Sulfur Dioxide | 10 | 123.1 | lbs | Volatile Organic Compounds (VOC) | 10 | 7.94 | lbs. | Hydrogen Sulfide | 10 | 1.34 | lbs. | Gas was routed to flare when the plant unexpectedly shut down on low instrument air pressure. Instrument air pressure is used to actuate the control valves throughout the facility. The shut down is to protect personnel and equipment from operating with insufficient air supply. The air compressor A was running but had a low oil level resulting in insufficient compressed air volume to meet the needs of the facility.
29885 | Targa Northern Delaware LLC | Red Hills Gas Processing Plant | Lea | 2024-07-10 | 2024-07-10 | 2024-07-24 | Malfunction, Title V Deviation | Carbon Monoxide | 27 | 1.76 | lbs. | Nitrogen Dioxide | 27 | 0.88 | lbs. | Sulfur Dioxide | 27 | 0.04 | lbs | Volatile Organic Compounds (VOC) | 27 | 0.13 | lbs. |  |  |  |  | Gas from the warm header was routed to the flare when the LPG surge tank over pressured. The LPG surge tank pressure increase was due to excess process volume to the stabilization system. The stabilization system was idled due to lack of demand on the system. Operations began starting up the stabilization system when process volume increased which over pressured the LPG surge tank. Gas was relieved to the flare to protect the personnel and equipment.
32206 | Chevron USA Inc - Midland | Salado Draw 29 Tank Battery | Lea | 2024-08-05 | 2024-08-05 | 2024-08-19 | Malfunction | [16 empty] | Hydrogen Sulfide | 55 | 0.03 | lbs. | Gas purge for startup after repairs to tester resulted in venting.
32206 | Chevron USA Inc - Midland | Salado Draw 29 Tank Battery | Lea | 2024-08-18 | 2024-08-18 | 2024-08-28 | Malfunction | [16 empty] | Hydrogen Sulfide | 30 | 0.01 | lbs. | Gas purge to startup after repair on tester resulted in venting.
29885 | Targa Northern Delaware LLC | Red Hills Gas Processing Plant | Lea | 2024-12-13 | 2024-12-13 | 2024-12-30 | Malfunction, Title V Deviation | Carbon Monoxide | 2 | 14.12 | lbs. | Nitrogen Dioxide | 2 | 7.07 | lbs. | Sulfur Dioxide | 2 | 43.56 | lbs | Volatile Organic Compounds (VOC) | 2 | 9.93 | lbs. | Hydrogen Sulfide | 2 | 0.47 | lbs. | Gas was flared due to depressurization and the addition of methanol to condensate filter F-21001. The methanol was added to remove an obstruction in the filter vessel.
29885 | Targa Northern Delaware LLC | Red Hills Gas Processing Plant | Lea | 2025-03-13 | 2025-03-13 | 2025-03-27 | Malfunction, Title V Deviation | [12 empty] | Volatile Organic Compounds (VOC) | 60 | 496.33 | lbs. |  |  |  |  | Gas was vented to atmosphere when thermal oxidizer EP-5 shut down on flame failure. The shutdown was caused by a downstream third-party shutdown. The downstream third party unexpectedly shut their gas takeaway due to a failed O2 analyzer owned by the third party. The unexpected loss in gas takeaway caused a rapid change in process volumes, and the rapid change in volumes caused an amine upset on the Red Hills 2 train. The amine upset caused a sudden reduction in amine waste gas flow to the thermal oxidizer, and this sudden loss in flow caused the temperature in the thermal oxidizer to swing. The swing in temperature triggered an automatic flame failure shutdown on EP-5, and gas was vented to atmosphere to protect personnel and equipment.
29885 | Targa Northern Delaware LLC | Red Hills Gas Processing Plant | Lea | 2024-11-18 | 2024-11-18 | 2024-12-03 | Other |  |  |  |  | Nitrogen Dioxide | 0 | 0 | lbs. | [12 empty] | This event was reported out of an abundance of caution. However, upon further investigation, it was determined to be an SSM activity. The event was tracked on the SSM allowable emissions for 5.5-EP-1b.
29885 | Targa Northern Delaware LLC | Red Hills Gas Processing Plant | Lea | 2025-04-04 | 2025-04-04 | 2025-04-17 | Malfunction, Title V Deviation | Carbon Monoxide | 24 | 123.34 | lbs. | Nitrogen Dioxide | 24 | 61.78 | lbs. | Sulfur Dioxide | 24 | 262.52 | lbs | Volatile Organic Compounds (VOC) | 24 | 90.23 | lbs. | Hydrogen Sulfide | 24 | 2.79 | lbs. | Gas was routed to flare when flash gas compressors COMP-5 and COMP-6 shut down due to a malfunction of the level switch on the scrubber. Vapor recovery units C-21410 and C-21420 shutdown on high discharge pressure due to flash gas compressors COMP-5 and COMP-6 shutting down. Gas was automatically routed to flare to protect personnel and equipment.
29885 | Targa Northern Delaware LLC | Red Hills Gas Processing Plant | Lea | 2025-01-09 | 2025-01-10 | 2025-01-27 | Malfunction, Title V Deviation | [12 empty] | Volatile Organic Compounds (VOC) | 275 | 3910.58 | lbs. | Hydrogen Sulfide | 275 | 0.0043 | lbs. | Gas was intermittently vented to atmosphere when thermal oxidizers EP-8 and EP-10 shut down on high fuel gas pressure. The cause of the shutdown was due to a malfunction of the variable frequency drive blower motor on the HMO heater 4001.
29885 | Targa Northern Delaware LLC | Red Hills Gas Processing Plant | Lea | 2025-03-03 | 2025-03-03 | 2025-03-17 | Malfunction, Title V Deviation | [12 empty] | Volatile Organic Compounds (VOC) | 82 | 363.27 | lbs. |  |  |  |  | Gas was vented to atmosphere when thermal oxidizer EP-8 shut down flagging flame failure. The thermal oxidizer automatically shut down to protect personnel and equipment.
29885 | Targa Northern Delaware LLC | Red Hills Gas Processing Plant | Lea | 2025-02-19 | 2025-02-20 | 2025-03-06 | Malfunction, Title V Deviation | Carbon Monoxide | 9 | 28.16 | lbs. | Nitrogen Dioxide | 9 | 14.11 | lbs. | Sulfur Dioxide | 9 | 63.95 | lbs | Volatile Organic Compounds (VOC) | 9 | 22.36 | lbs. | Hydrogen Sulfide | 9 | 0.69 | lbs. | Gas was intermittently routed to flare as a result of an amine upset. An amine upset due to a false level reading on Amine After Scrubber V-24301. The abnormally low temperatures caused an obstruction in the sensing line of the Amine After Scrubber V-24301 and VRU-C 21410 to shut down on high discharge pressure earlier in the day.
29885 | Targa Northern Delaware LLC | Red Hills Gas Processing Plant | Lea | 2025-01-26 | 2025-01-26 | 2025-02-06 | Malfunction, Title V Deviation | Carbon Monoxide | 25 | 16.66 | lbs. | Nitrogen Dioxide | 25 | 8.35 | lbs. | Sulfur Dioxide | 25 | 640.66 | lbs | Volatile Organic Compounds (VOC) | 25 | 7.71 | lbs. | Hydrogen Sulfide | 25 | 6.96 | lbs. | Gas was routed to flare as a result of an amine upset. An amine upset due to Red Hills AGI 2 plant shut down on high still level. The shutdown was caused by a malfunction of the amine booster pump P-23303.
29885 | Targa Northern Delaware LLC | Red Hills Gas Processing Plant | Lea | 2024-09-28 | 2024-09-28 | 2024-10-02 | Other |  |  |  |  | Nitrogen Dioxide | 0 | 0 | lbs. | [12 empty] | This event was reported out of an abundance of caution. However, upon further investigation it was determined that this event was an SSM activity, and the event was tracked on the allowable SSM emissions for COMP-2.
29885 | Targa Northern Delaware LLC | Red Hills Gas Processing Plant | Lea | 2025-04-07 | 2025-04-07 | 2025-04-21 | Malfunction, Title V Deviation | Carbon Monoxide | 58 | 2.29 | lbs. | Nitrogen Dioxide | 58 | 1.14 | lbs. |  |  |  |  | Volatile Organic Compounds (VOC) | 58 | 0.16 | lbs. |  |  |  |  | Gas was intermittently routed to flare when the flare enrichment control valve controller malfunctioned. The controller malfunction caused gas to be automatically routed to flare.
29885 | Targa Northern Delaware LLC | Red Hills Gas Processing Plant | Lea | 2025-01-06 | 2025-01-09 | 2025-01-24 | Malfunction, Title V Deviation | Carbon Monoxide | 88 | 9.86 | lbs. | Nitrogen Dioxide | 88 | 4.93 | lbs. | Sulfur Dioxide | 88 | 4.85 | lbs | Volatile Organic Compounds (VOC) | 88 | 8.09 | lbs. | Hydrogen Sulfide | 88 | 0.05 | lbs. | Gas was routed to flare as a result of an amine upset. An amine upset due to low pressure in the amine flash tank which resulted in high liquid level. The amine upset caused a stop in gas processing and subsequent upset at AGI 2, that caused both VRU compressors to shut down.
32206 | Chevron USA Inc - Midland | Salado Draw 29 Tank Battery | Lea | 2024-09-11 | 2024-09-11 | 2024-09-24 | Malfunction | [12 empty] | Volatile Organic Compounds (VOC) | 120 | 162456.55 | lbs. | Hydrogen Sulfide | 120 | 1.22 | lbs. | Line purge for newly installed gas line resulted in venting.
667 | Natural Gas Pipeline Co of America | Compressor Station No167 | Lea | 2024-05-22 | 2024-05-22 | 2024-05-30 | Title V Deviation, Other | Carbon Monoxide | 148 | 0.33 | lbs. | [16 empty] | A re-test of Engine unit 03-ENG indicated a CO lb/hr emission rate in excess of the limit in the Alternative Compliance Plan (ACP) under 20.2.50.113 (B) NMAC, as accepted by NMED on 3/22/2024. The CO emission rate measured after the first test run was 0.73 lb/hr, above the 0.6 lb/hr limit under the ACP.
2415 | Occidental Permian Limited | Occidental - North Hobbs Unit RCF and WIB | Lea | 2025-03-16 | 2025-03-16 | 2025-03-21 | Malfunction | Carbon Monoxide | 24 | 0 | lbs. | Nitrogen Dioxide | 24 | 0 | lbs. | [12 empty] | After further investigation This event did not reach reportable quantities
32206 | Chevron USA Inc - Midland | Salado Draw 29 Tank Battery | Lea | 2024-11-13 | 2024-11-13 | 2024-11-25 | Malfunction | [12 empty] | Volatile Organic Compounds (VOC) | 95 | 1984.29 | lbs. |  |  |  |  | An unexpected issue with third party takeaway resulted in venting.
141 | Dept of the Army | White Sands Missile Range | Dona Ana | 2023-08-01 | 2024-07-31 | 2024-10-21 | Title V Deviation, Other | [12 empty] | Volatile Organic Compounds (VOC) | 720 | 0.098 | lbs. |  |  |  |  | Gasoline dispensing at AAFES A&B at small fraction above limit (12-mo rolling total) caused VOC emissions at fraction above limit (12-mo rolling total). Gasoline tanks AAFES A&B are permitted together for WSMR tenant GDF. This exceedance applies to July 2024. A separate EER is submitted for August 2024.
565 | Frontier Field Services LLC | Maljamar Gas Plant | Lea | 2025-01-27 | 2025-01-27 | 2025-01-29 | Malfunction, Title V Deviation | Carbon Monoxide | 53 | 8 | lbs. | Nitrogen Dioxide | 53 | 14.6 | lbs. |  |  |  |  | Volatile Organic Compounds (VOC) | 53 | 0.2 | lbs. |  |  |  |  | Condensate inadvertently routed to skimmer pit and caught fire.
602 | Versado Gas Processors, LLC | Eunice North Compressor Station | Lea | 2024-11-21 | 2024-11-21 | 2024-12-05 | Emergency | Carbon Monoxide | 78 | 457.45 | lbs. | Nitrogen Dioxide | 78 | 100.34 | lbs. | Sulfur Dioxide | 78 | 1842.96 | lbs | Volatile Organic Compounds (VOC) | 78 | 459.26 | lbs. | Hydrogen Sulfide | 78 | 20.01 | lbs. | Residue quality gas and inlet gas was routed to flare when there was an unexpected power outage from the the purchase power company. The unexpected shutdown caused by the power outage caused pressure to increase at Targa's North Booster Compressor Station resulting in residue gas and inlet gas being routed to flare.
609 | Versado Gas Processors, LLC | Eunice Gas Processing Plant | Lea | 2025-02-24 | 2025-02-26 | 2025-03-11 | Malfunction, Title V Deviation | Carbon Monoxide | 643 | 600.07 | lbs. | Nitrogen Dioxide | 643 | 69.99 | lbs. | Sulfur Dioxide | 643 | 12991.79 | lbs | Volatile Organic Compounds (VOC) | 643 | 10.15 | lbs. | Hydrogen Sulfide | 643 | 138.23 | lbs. | Acid gas with residue quality fuel was flared to complete combustion as a result of an unexpected shutdown. The unexpected shutdown was attributed to a programmable logic controller (PLC) failure. The PLC controls the emergency shut down (ESD) system for the Acid Gas Injection System.
609 | Versado Gas Processors, LLC | Eunice Gas Processing Plant | Lea | 2024-09-11 | 2024-09-11 | 2024-09-25 | Malfunction, Title V Deviation | Carbon Monoxide | 98 | 0 | lbs. | [16 empty] | This event was reported out of an abundance of caution. However, upon further investigation, this event was a continuation of Event 000609-09112024-01, which was caused by a failed packing purge regulator.
211 | Frontier Field Services LLC | Dagger Draw Gas Plant | Eddy | 2024-05-12 | 2024-05-30 | 2024-05-31 | Malfunction | Carbon Monoxide | 2100 | 39.42 | lbs. | Nitrogen Dioxide | 2100 | 8.65 | lbs. | Sulfur Dioxide | 2100 | 12299 | lbs | Volatile Organic Compounds (VOC) | 2100 | 48.75 | lbs. | Hydrogen Sulfide | 2100 | 133.43 | lbs. | Broken nipple cause fluid to drain from acid gas compressor, causing unit to shut down.
622 | HF Sinclair Navajo Refining LLC | HF Sinclair Navajo Refining LLC (Lovington) | Lea | 2024-07-17 | 2024-07-17 | 2024-07-30 | Other, Title V Deviation | Carbon Monoxide | 120 | 17.68 | lbs. | [16 empty] | Following a process upset at the Artesia refinery, adjustments were being made at the Lovington facility to meet crude supply needs. As the charge rate of Charge Heater H-103 was decreased, the furnace became unstable with the decrease of oxygen in the heater resulting in an increase of CO emissions.
218 | Enterprise Field Services, LLC | South Carlsbad Compressor Station | Eddy | 2025-03-19 | 2025-03-21 | 2025-03-31 | Emergency | [12 empty] | Volatile Organic Compounds (VOC) | 2280 | 72.58 | lbs. |  |  |  |  | The station's upstream fuel gas provider underwent line maintenance and was unable to supply purchase fuel gas for combustion units at this station. Consequently, the station temporarily used field gas to operate combustion equipment.
31115 | Targa Northern Delaware LLC | Salt Draw Compressor Station | Eddy | 2024-04-30 | 2024-05-01 | 2024-05-15 | Malfunction | [12 empty] | Volatile Organic Compounds (VOC) | 720 | 613043.25 | lbs. | Hydrogen Sulfide | 720 | 9132.02 | lbs. | Gas was vented to atmosphere due to a blowdown vessel failure.
27765 | Frontier Field Services LLC | Loco Hills CS | Eddy | 2024-05-06 | 2024-05-06 | 2024-05-07 | Shutdown | Carbon Monoxide | 480 | 152.37 | lbs. | Nitrogen Dioxide | 480 | 7632 | lbs. | Sulfur Dioxide | 480 | 212.2 | lbs | Volatile Organic Compounds (VOC) | 480 | 134.27 | lbs. | Hydrogen Sulfide | 480 | 2.3 | lbs. | High line pressure and unit shutdowns caused station to go in to high pressure recycle
211 | Frontier Field Services LLC | Dagger Draw Gas Plant | Eddy | 2024-06-14 | 2024-06-28 | 2024-07-01 | Malfunction | Carbon Monoxide | 540 | 5.24 | lbs. | Nitrogen Dioxide | 540 | 1.15 | lbs. | Sulfur Dioxide | 540 | 556.94 | lbs | Volatile Organic Compounds (VOC) | 540 | 6.48 | lbs. | Hydrogen Sulfide | 540 | 18.18 | lbs. | Faulty part required repair, necessitating shutdown of the compressor and process routing to flare.
198 | HF Sinclair Navajo Refining LLC | HF Sinclair Navajo Refining LLC (Artesia) | Eddy | 2024-05-05 | 2024-05-06 | 2024-05-20 | Other, Title V Deviation | [16 empty] | Hydrogen Sulfide | 300 | 0 | lbs. | On May 5th, the Unit 34 Mild Hydrocracking (MHC) cold separator vented to the GOH Flare during compressor knockout drum drain lineup changes. The flare isolation valve connecting the compressor knockout drain and cold separator was not closed. This venting resulted in an increase of H2S from the GOH Flare (FL-0404).
211 | Frontier Field Services LLC | Dagger Draw Gas Plant | Eddy | 2024-11-13 | 2024-11-15 | 2024-11-20 | Emergency | [8 empty] | Sulfur Dioxide | 300 | 5199.68 | lbs |  |  |  |  | Hydrogen Sulfide | 300 | 56.46 | lbs. | Cracked weld on Ajax 1 allowed H2S to escape, resulting in H2S sensors shutting down Ajax 1 and 2, which caused the process to route to flare.
211 | Frontier Field Services LLC | Dagger Draw Gas Plant | Eddy | 2024-12-22 | 2024-12-22 | 2024-12-24 | Shutdown | [8 empty] | Sulfur Dioxide | 60 | 173.8 | lbs |  |  |  |  | Hydrogen Sulfide | 60 | 1.9 | lbs. | H2S alarm alerted, causing the acid gas compressors to automatically shut down for safety.
19971 | Southwest Cheese Company | Clovis Plant | Curry | 2025-03-12 | 2025-03-12 | 2025-03-18 | Title V Deviation, Malfunction | [16 empty] | Hydrogen Sulfide | 3 | 0.038 | lbs. | On 3/12/25 high winds caused FLR1 to go out.
19971 | Southwest Cheese Company | Clovis Plant | Curry | 2025-01-09 | 2025-01-09 | 2025-01-17 | Malfunction, Title V Deviation | [16 empty] | Hydrogen Sulfide | 66 | 0.48 | lbs. | High wind caused FLR1 to go out during a winter storm.
198 | HF Sinclair Navajo Refining LLC | HF Sinclair Navajo Refining LLC (Artesia) | Eddy | 2024-08-21 | 2024-08-21 | 2024-09-05 | Title V Deviation, Other | [20 empty] | In preparation to perform maintenance on the PBC charge pump (P-417) pump seal, the pump was purged with nitrogen and vented to the South Flare. During the venting, there were visible emissions observed until steam was increased.
198 | HF Sinclair Navajo Refining LLC | HF Sinclair Navajo Refining LLC (Artesia) | Eddy | 2024-04-20 | 2024-04-20 | 2024-05-03 | Title V Deviation, Other | Carbon Monoxide | 420 | 0 | lbs. | [16 empty] | The FCC lift air blower valve regulator failed resulting in a loss of lift air flow and the shutdown of the FCC unit. When the FCC unit shut down, there was a decrease in FCC Regenerator temperature in a very short period of time causing it to go into after-burn and elevating the CO in the flue gas. The subsequent startup required torching the regen and heating up the oil prior to adding feed, resulting in an increase of CO PPM at the FCC Regenerator Scrubber.
198 | HF Sinclair Navajo Refining LLC | HF Sinclair Navajo Refining LLC (Artesia) | Eddy | 2024-05-15 | 2024-05-15 | 2024-05-30 | Title V Deviation, Other | Carbon Monoxide | 299 | 122.1 | lbs. | [16 empty] | While increasing capacity in the Unit 63 Hydrogen Plant, there was an increase in feed of natural gas to the burners in both reformers (H-8801, H-8802). The increased gas flow to the reformers resulted in a decrease in excess oxygen and increased CO emissions based on the CO CEMS analyzer.
198 | HF Sinclair Navajo Refining LLC | HF Sinclair Navajo Refining LLC (Artesia) | Eddy | 2024-09-14 | 2024-09-14 | 2024-09-27 | Other, Title V Deviation | [20 empty] | One September 14th, the fuel gas drum (D-19) pressured up due to excess fuel gas in the system. The excess fuel gas was due to the Unit 64 Hydrogen Plant swapping from purchase gas to Renewable Diesel Unit (RDU) offgas. The overpressured drum resulted in process upset gas venting to the North Flare (FL-0400) and visible emissions were observed until the fuel gas system was stabilized and returned to normal operations.
198 | HF Sinclair Navajo Refining LLC | HF Sinclair Navajo Refining LLC (Artesia) | Eddy | 2024-09-14 | 2024-09-14 | 2024-09-27 | Other, Title V Deviation | [16 empty] | Hydrogen Sulfide | 120 | 0 | lbs. | The Unit 30 SRU shutdown after the main air flow indication malfunctioned. Steam was reduced to amine units during the sulfur shedding and amine loaded up with H2S. This caused an increase of H2S at the low-pressure fuel gas drum (D-0019) and high pressure fuel gas drum (D-0770) until Unit 30 started back up, and the fuel gas system was cleaned and stabilized after sulfur shedding.
198 | HF Sinclair Navajo Refining LLC | HF Sinclair Navajo Refining LLC (Artesia) | Eddy | 2024-08-01 | 2024-08-01 | 2024-08-14 | Other |  |  |  |  | Nitrogen Dioxide | 0 | 0 | lbs. | [12 empty] | Withdrawn EER - no excess emissions.
198 | HF Sinclair Navajo Refining LLC | HF Sinclair Navajo Refining LLC (Artesia) | Eddy | 2024-07-15 | 2024-07-16 | 2024-07-30 | Other, Title V Deviation | [20 empty] | On July 15th, there were electrical issues and loss of low-pressure boiler feed water during the pump swap from the North Plant at the refinery. The loss of the boiler feed water flow and steam drum level caused the Unit 70 Continuous Catalytic reforming (CCR) to shut down. When the CCR shutdown, there was a rapid rate reduction and loss of recycle hydrogen flow, which shut down Unit 6 and 13 Naphtha Hydrotreaters (NHTs). The loss of several northside process units resulted in process upset gas venting to the North Flare (FL-0400) and intermittent visible emissions were observed July 15th - 16th until the northside units were stabilized and returned to normal operations.
198 | HF Sinclair Navajo Refining LLC | HF Sinclair Navajo Refining LLC (Artesia) | Eddy | 2024-10-15 | 2024-10-15 | 2024-10-28 | Title V Deviation, Other |  |  |  |  | Nitrogen Dioxide | 180 | 0 | lbs. | [12 empty] | During the planned startup of Boiler B8, there was an increase of NOx PPM and lb/mmbtu.
198 | HF Sinclair Navajo Refining LLC | HF Sinclair Navajo Refining LLC (Artesia) | Eddy | 2024-07-31 | 2024-07-31 | 2024-08-14 | Other | [8 empty] | Sulfur Dioxide | 60 | 0.7 | lbs | [8 empty] | On July 31, 2024, Unit 31 Sulfur Recovery Unit (SRU) unexpectedly shut down when plant fuel gas entered the incinerator firebox and caused a loss of flame. Due to the loss of the Unit 31, plant gas became sour, and there was an increase of SO2 at the South Crude Charge Heater (H-0020).
198 | HF Sinclair Navajo Refining LLC | HF Sinclair Navajo Refining LLC (Artesia) | Eddy | 2024-10-18 | 2024-10-18 | 2024-10-31 | Other, Title V Deviation | [8 empty] | Sulfur Dioxide | 599 | 0 | lbs | [8 empty] | On October 18th, the Unit 31 Sulfur Recovery Unit (SRU) hot oil circulation pump (P-3113) unexpectedly shut down resulting in decreased flow to the SRU hot oil heater (H-3101). The hot oil heater had to be relit resulting in increased SO2 emissions from the SRU3 tail gas incinerator (H-3103).
198 | HF Sinclair Navajo Refining LLC | HF Sinclair Navajo Refining LLC (Artesia) | Eddy | 2024-12-14 | 2024-12-14 | 2024-12-23 | Other | [16 empty] | Hydrogen Sulfide | 0 | 0 | lbs. | After further investigation, the H2S in the refinery fuel gas streams being burned in the heaters and boilers were within NSPS quality fuel gas limitations. .No excess emission occurred, this EER is being withdrawn.
198 | HF Sinclair Navajo Refining LLC | HF Sinclair Navajo Refining LLC (Artesia) | Eddy | 2024-07-17 | 2024-07-17 | 2024-07-30 | Other, Title V Deviation | [8 empty] | Sulfur Dioxide | 420 | 7.07 | lbs | [8 empty] | On July 17, 2024, Unit 30 and Unit 31 Sulfur Recovery Units (SRUs) unexpectedly shut down due to the rich amine flash drum (W-21) overpressuring from an accumulation of hydrocarbon and vapor in the system following startup of the Unit 44 Diesel Hydrodesulfurizer. Due to the loss of the SRUs, plant gas became sour, and there was an increase of SO2 at the Boiler B-9.
198 | HF Sinclair Navajo Refining LLC | HF Sinclair Navajo Refining LLC (Artesia) | Eddy | 2024-07-31 | 2024-07-31 | 2024-08-14 | Title V Deviation, Other |  |  |  |  | Nitrogen Dioxide | 180 | 4.76 | lbs. | [12 empty] | Due to issues with the selective catalytic reformer (SCR) air blower on the Unit 64 Hydrogen Plant, Vaporizer B unexpectedly shut down. An attempt was made to swap Vaporizer B with Vaporizer A; however, Vaporizer A was not reaching optimal operating temperatures. During the swap, there was a decrease in outlet temperatures which reduced the vaporized ammonia and resulted in an increase of NOx emissions. The decision was made to switch back to Vaporizer B, and once normal operating conditions in the SCR system was achieved, NOx emissions were reduced, and the reformer came back into compliance.
198 | HF Sinclair Navajo Refining LLC | HF Sinclair Navajo Refining LLC (Artesia) | Eddy | 2025-03-06 | 2025-03-06 | 2025-03-20 | Other, Title V Deviation | [20 empty] | Due to high winds and dust, the steam added to the North Flare steam ring was not effective and visible emissions were observed intermittently.
198 | HF Sinclair Navajo Refining LLC | HF Sinclair Navajo Refining LLC (Artesia) | Eddy | 2025-02-20 | 2025-02-20 | 2025-03-06 | Other, Title V Deviation | [20 empty] | On February 20th, there was a loss of power to instrument air at the refinery causing the shutdown of several process units in the refinery, including Unit 09-Alky, 70-CCR, 33-DHT, 34-MHC, 45-GOH, 44-KHT, 54-Prime G, 64-H2, 26-RDU, 02-Crude, 25-ROSE, 35-Sats Gas, 41-PBC, 06/13-NHTs, 30/31-SRUs, 07-Amine and SWS, 20-Benfree. The refinery wide shut down resulted in process upset gas venting to the GOH Flare and visible emissions were observed until power was restored and units were stabilized.
198 | HF Sinclair Navajo Refining LLC | HF Sinclair Navajo Refining LLC (Artesia) | Eddy | 2025-02-11 | 2025-02-11 | 2025-02-25 | Other, Title V Deviation | [8 empty] | Sulfur Dioxide | 600 | 0 | lbs | [8 empty] | Due to increased hydrocarbon level in the Unit 54 stabilizer reflux drum (D-5409), off gas carried over and overwhelmed the sulfur recovery units with fuel gas. Due to the excess hydrocarbon, there was an increase of SO2 at the Unit 31 SRU tail gas unit incinerator (H-3103).
198 | HF Sinclair Navajo Refining LLC | HF Sinclair Navajo Refining LLC (Artesia) | Eddy | 2025-04-04 | 2025-04-04 | 2025-04-16 | Title V Deviation, Other | [20 empty] | When refilling caustic skids, the skid vapor space is vented to the South Flare. During this process, there is an increase in combustibles in the gas. Due to the increase in combustibles, visible emissions were observed at the South Flare (FL-401).
198 | HF Sinclair Navajo Refining LLC | HF Sinclair Navajo Refining LLC (Artesia) | Eddy | 2025-03-12 | 2025-03-12 | 2025-03-26 | Other, Title V Deviation | [8 empty] | Sulfur Dioxide | 59 | 0.24 | lbs | [8 empty] | On March 12th, there was an increase in the north amine stripper tower temperature and a decrease in steam flow, and the gas flow to the contactors became contaminated with high H2S. When the plant gas became sour, there was an increase of SO2 at the Hydrogen Plant Reformer (H-9851).
198 | HF Sinclair Navajo Refining LLC | HF Sinclair Navajo Refining LLC (Artesia) | Eddy | 2025-01-13 | 2025-01-17 | 2025-02-03 | Title V Deviation, Other | [8 empty] | Sulfur Dioxide | 5160 | 1227 | lbs | [8 empty] | On the evening of 1/12/25, there was a seal failure on the Sulfur Recovery Unit (SRU) tail gas treating unit hot oil pump (P-501) which caused Unit 30 and Unit 31 SRU 2 & SRU 3 to shut down. Due to the SRU upset, there was an increase of SO2 at the Unit 30 SRU tail gas unit (H-0473).
198 | HF Sinclair Navajo Refining LLC | HF Sinclair Navajo Refining LLC (Artesia) | Eddy | 2025-01-26 | 2025-01-26 | 2025-02-07 | Other, Title V Deviation | [16 empty] | Hydrogen Sulfide | 300 | 0 | lbs. | On January 26th, the Unit 31 sulfur recovery unit shut down when the incinerator pilot flame rod lost indication. Due to the SRU shutdown, the amine system was unable to remove H2S from the plant fuel gas system and there was an increase of H2S in the Renewable Diesel Unit offgas.
198 | HF Sinclair Navajo Refining LLC | HF Sinclair Navajo Refining LLC (Artesia) | Eddy | 2024-12-25 | 2024-12-25 | 2025-01-08 | Other, Title V Deviation | Carbon Monoxide | 60 | 0 | lbs. | [16 empty] | Due to a decrease in air flow intake, the FCC regenerator went into after-burn and there was elevated CO in the flue gas. This resulted in an increase in CO PPM at the FCC Regenerator Scrubber.
198 | HF Sinclair Navajo Refining LLC | HF Sinclair Navajo Refining LLC (Artesia) | Eddy | 2025-03-14 | 2025-03-15 | 2025-03-31 | Other | [16 empty] | Hydrogen Sulfide | 900 | 0 | lbs. | After further investigation, there was not an excess emission, and this EER is being withdrawn.
198 | HF Sinclair Navajo Refining LLC | HF Sinclair Navajo Refining LLC (Artesia) | Eddy | 2025-01-20 | 2025-01-21 | 2025-02-04 | Title V Deviation, Other | [20 empty] | During cold weather conditions, the pressure controllers became frozen on the Unit 13 NHT debutanizer overhead receiver drum (D-61) and sponge absorber overhead drum (D-48). This resulted in the overpressure of the drums and caused a relief valve to lift. Process upset gas vented to the North Flare resulting in visible emissions until the Northside plant could be stabilized.
198 | HF Sinclair Navajo Refining LLC | HF Sinclair Navajo Refining LLC (Artesia) | Eddy | 2025-01-29 | 2025-01-30 | 2025-02-12 | Other, Title V Deviation | [8 empty] | Sulfur Dioxide | 420 | 114.6 | lbs | [8 empty] | On January 29th, the Unit 31 sulfur recovery unit hot oil heater H-3101 shut down due to the loss of the pilot and burner flame detection due to weather. Due to the Unit 31 SRU heater shutdown, there was an increase of SO2 at the Unit 31 SRU tail gas unit incinerator (H-3103).
198 | HF Sinclair Navajo Refining LLC | HF Sinclair Navajo Refining LLC (Artesia) | Eddy | 2025-03-12 | 2025-03-12 | 2025-03-26 | Other, Title V Deviation | [8 empty] | Sulfur Dioxide | 59 | 0.13 | lbs | [8 empty] | On March 12th, there was an increase in the north amine stripper tower temperature and a decrease in steam flow, and the gas flow to the contactors became contaminated with high H2S. When the plant gas became sour, there was an increase of SO2 at the South Crude Charge Heater (H-20).
198 | HF Sinclair Navajo Refining LLC | HF Sinclair Navajo Refining LLC (Artesia) | Eddy | 2025-01-24 | 2025-01-25 | 2025-02-07 | Other | [8 empty] | Sulfur Dioxide | 60 | 0.1 | lbs | [8 empty] | On January 24th, the Unit 31 sulfur recovery unit shut down due to the loss of the tail gas incinerator pilot flame. Upon startup, there were excess hydrocarbons entrained in the amine system, which delayed the startup of Unit 31. Due to the SRU and amine system upset, there was an increase of SO2 at the Unit 31 SRU tail gas unit incinerator (H-3103) during shut down and the subsequent startup.
1153 | Enterprise Field Services, LLC | 3B-1 Turley Compressor Station | San Juan | 2025-01-21 | 2025-01-21 | 2025-01-29 | Malfunction, Title V Deviation | [12 empty] | Volatile Organic Compounds (VOC) | 1 | 0 | lbs. |  |  |  |  | Turley unit tripped due to low compressor lube oil level
198 | HF Sinclair Navajo Refining LLC | HF Sinclair Navajo Refining LLC (Artesia) | Eddy | 2025-01-24 | 2025-01-24 | 2025-02-07 | Title V Deviation, Other | [8 empty] | Sulfur Dioxide | 300 | 5.4 | lbs | [8 empty] | On January 24th, the Unit 31 sulfur recovery unit shut down due to the loss of the tail gas incinerator pilot flame. Upon startup, there were excess hydrocarbons entrained in the amine system, which delayed the startup of Unit 31. Due to the SRU and amine system upset, there was an increase of SO2 at the South Crude Charge Heater (H-20) until Unit 31 SRU and the amine system was stabilized, and the fuel gas system was cleaned.
198 | HF Sinclair Navajo Refining LLC | HF Sinclair Navajo Refining LLC (Artesia) | Eddy | 2025-03-12 | 2025-03-23 | 2025-04-03 | Other, Title V Deviation | [16 empty] | Hydrogen Sulfide | 3300 | 0 | lbs. | From March 12th through March 22nd there was an increase of H2S PPM intermittently at the GOH Flare (FL-0404). Various process units venting to the GOH Flare were checked to identify the source of increased H2S emissions. After blocking in the ROSE Unit solvent circulation pump (P-2504) seal pot on March 23rd, H2S emissions at the GOH Flare were reduced. A seal leak on P-2504 was identified, and the ROSE unit was shut down to perform maintenance and reduce emissions at the flare.
198 | HF Sinclair Navajo Refining LLC | HF Sinclair Navajo Refining LLC (Artesia) | Eddy | 2025-01-24 | 2025-01-24 | 2025-02-07 | Title V Deviation, Other | [8 empty] | Sulfur Dioxide | 300 | 0 | lbs | [8 empty] | On January 24th, the Unit 31 sulfur recovery unit shut down due to the loss of the tail gas incinerator pilot flame. Upon startup, there were excess hydrocarbons entrained in the amine system, which delayed the startup of Unit 31. Due to the SRU and amine system upset, there was an increase of SO2 at Boiler 9 (B-0009) until Unit 31 SRU and the amine system was stabilized, and the fuel gas system was cleaned.
1148 | Enterprise Field Services, LLC | Chaco Gas Plant | San Juan | 2025-01-02 | 2025-01-02 | 2025-01-03 | Malfunction, Title V Deviation | Carbon Monoxide | 0 | 240 | lbs. | [16 empty] | 12 month rolling average Cryo flare (Unit 44) CO limit was exceeded. Due to the previously reported events in late October, November and December.
198 | HF Sinclair Navajo Refining LLC | HF Sinclair Navajo Refining LLC (Artesia) | Eddy | 2025-01-13 | 2025-01-13 | 2025-01-28 | Title V Deviation, Other | [8 empty] | Sulfur Dioxide | 480 | 2.93 | lbs | [8 empty] | On the evening of 1/12/25, there was a seal failure on the Sulfur Recovery Unit (SRU) tail gas treating unit hot oil pump (P-501) which caused Unit 30 and Unit 31 SRU 2 & SRU 3 to shut down. Due to the SRU upset, the amine system was unable to remove H2S from the plant fuel gas system. This caused an increase of SO2 at the Hydrogen Plant Reformer (H-9851) until Unit 30 SRU and the amine system was stabilized, and the fuel gas system was cleaned.
198 | HF Sinclair Navajo Refining LLC | HF Sinclair Navajo Refining LLC (Artesia) | Eddy | 2025-01-20 | 2025-01-20 | 2025-02-03 | Title V Deviation, Other | [8 empty] | Sulfur Dioxide | 59 | 0.68 | lbs | [8 empty] | Due to low lean amine temperatures in Unit 54, hydrocarbons carried over to the amine stripping tower (W21). The excess hydrocarbon caused Unit 30 sulfur recovery unit to shut down. Due to the SRU upset, the amine system was unable to remove H2S from the plant fuel gas system. This caused an increase of SO2 at Boiler 9 (B-0009) until Unit 30 SRU and the amine system was stabilized, and the fuel gas system was cleaned.
198 | HF Sinclair Navajo Refining LLC | HF Sinclair Navajo Refining LLC (Artesia) | Eddy | 2025-02-21 | 2025-02-22 | 2025-03-06 | Other, Title V Deviation | [8 empty] | Sulfur Dioxide | 120 | 30.5 | lbs | [8 empty] | On February 20th, there was a loss of power to instrument air at the refinery causing the shutdown of several process units in the refinery, including Unit 09-Alky, 70-CCR, 33-DHT, 34-MHC, 45-GOH, 44-KHT, 54-Prime G, 64-H2, 26-RDU, 02-Crude, 25-ROSE, 35-Sats Gas, 41-PBC, 06/13-NHTs, 30/31-SRUs, 07-Amine and SWS, 20-Benfree. During the shutdown and subsequent startup of the SRUs, there was an increase of SO2 at the Unit 31 SRU tail gas unit incinerator (H-3103).
198 | HF Sinclair Navajo Refining LLC | HF Sinclair Navajo Refining LLC (Artesia) | Eddy | 2025-04-10 | 2025-04-10 | 2025-04-24 | Title V Deviation, Other | [20 empty] | Due to an increase of non-condensables in the Alky depropanizer overhead drum (D-653), there was a rise in propane concentration in the gas vented to the Alky Flare, and visible emissions were observed at the flare.
1148 | Enterprise Field Services, LLC | Chaco Gas Plant | San Juan | 2024-10-26 | 2024-10-26 | 2025-01-30 | Emergency, Title V Deviation | [12 empty] | Volatile Organic Compounds (VOC) | 60 | 2527.4 | lbs. |  |  |  |  | Propane was released into compressor building and ignited. Plant operations initiated a complete facility ESD and evacuated to the muster area. Upon further investigation following the propane release and subsequent fire at the Enterprisesâ€™ Chaco Plant Facility AI #1148, the amount of propane released has been revised. The initial amount was estimated and the updated amount was determined using actual vessel levels before and after the incident.
1177 | Hilcorp Energy Company | San Juan Gas Plant | San Juan | 2024-06-03 | 2024-06-03 | 2024-06-10 | Shutdown, Title V Deviation | [20 empty] | Had several issues during the first event while trying to bring emission unit 3 back online from being down from the night before. The second event was an Emergency Shut Down (ESD) triggered by commissioning efforts of emission unit 4.
36536 | Targa Northern Delaware LLC | Road Runner Gas Processing Plant | Eddy | 2024-09-29 | 2024-09-29 | 2024-10-11 | Malfunction | [12 empty] | Volatile Organic Compounds (VOC) | 10 | 9.43 | lbs. |  |  |  |  | Gas was vented when thermal oxidizer EP-9 shutdown flagging low fuel gas pressure. The low fuel gas pressure was caused by a malfunction of the fuel gas flow control valve.
1148 | Enterprise Field Services, LLC | Chaco Gas Plant | San Juan | 2025-02-03 | 2025-02-03 | 2025-02-04 | Malfunction, Title V Deviation | Carbon Monoxide | 0 | 200 | lbs. | [16 empty] | 12 month rolling average Cryo flare (Unit 44) CO limit was exceeded. Due to the previously reported events in late .October, November and December.
1177 | Hilcorp Energy Company | San Juan Gas Plant | San Juan | 2024-09-12 | 2024-09-12 | 2024-09-19 | Shutdown, Title V Deviation | [20 empty] | Emission Unit 3 (C301) experienced a failure on the valve positioner associated with the surge valve, This caused Unit 3 to shutdown requiring a blowdown to the Unit 9 flare because of volume and pressure.
36802 | Chevron USA Inc - Midland | Salado Draw 23 Compressor Station & Tank Battery | Lea | 2024-09-16 | 2024-09-16 | 2024-09-24 | Malfunction | [12 empty] | Volatile Organic Compounds (VOC) | 19 | 938.75 | lbs. | Hydrogen Sulfide | 19 | 0.01 | lbs. | Purging O2 to meet sales gas specification resulted in venting.
1177 | Hilcorp Energy Company | San Juan Gas Plant | San Juan | 2024-08-05 | 2024-08-05 | 2024-08-06 | Shutdown | [20 empty] | Emission Unit 2 had a shutdown due to a bad HVAC compressor motor causing a ground issue tripping the unit. Due to the volume and pressure the blowdown went was directed to Emission Unit 9 causing a visible emissions event.
36536 | Targa Northern Delaware LLC | Road Runner Gas Processing Plant | Eddy | 2024-06-30 | 2024-07-04 | 2024-07-15 | Malfunction | Carbon Monoxide | 5108 | 773.92 | lbs. | Nitrogen Dioxide | 5108 | 387.67 | lbs. |  |  |  |  | Volatile Organic Compounds (VOC) | 5108 | 155.39 | lbs. |  |  |  |  | Gas was routed to flare. The flaring was caused by the residue compressor suction header valve not shutting completely. This allowed gas to leak by to flare.
36536 | Targa Northern Delaware LLC | Road Runner Gas Processing Plant | Eddy | 2025-01-02 | 2025-01-02 | 2025-01-10 | Startup | [12 empty] | Volatile Organic Compounds (VOC) | 0 | 0 | lbs. |  |  |  |  | This event was reported out of an abundance of caution. However, upon further investigation it was determined to be an SSM activity, and this event is being tracked on the SSM emissions for EP-9.
36536 | Targa Northern Delaware LLC | Road Runner Gas Processing Plant | Eddy | 2024-11-08 | 2024-11-08 | 2024-11-25 | Malfunction | Carbon Monoxide | 49 | 44.03 | lbs. | Nitrogen Dioxide | 49 | 22.05 | lbs. |  |  |  |  | Volatile Organic Compounds (VOC) | 49 | 8.84 | lbs. |  |  |  |  | Gas was intermittently routed to flare when the Roadrunner 2 train unexpectedly shut down. The shutdown was due to a failed inlet pressure transmitter.
1177 | Hilcorp Energy Company | San Juan Gas Plant | San Juan | 2025-02-12 | 2025-02-12 | 2025-02-25 | Startup | [20 empty] | While trying to bring C101 back online after a planned maintenance, the unit was having some issues and shutdown a couple times.
37267 | Chevron USA Inc - Midland | Salado Draw CTB 24 | Lea | 2024-09-18 | 2024-09-18 | 2024-09-30 | Malfunction | [16 empty] | Hydrogen Sulfide | 10 | 0.01 | lbs. | Line purge to return line to service after maintenance resulted in venting.
37267 | Chevron USA Inc - Midland | Salado Draw CTB 24 | Lea | 2024-11-13 | 2024-11-13 | 2024-11-25 | Malfunction | [12 empty] | Volatile Organic Compounds (VOC) | 410 | 2353.85 | lbs. |  |  |  |  | An unexpected issue with third party takeaway resulted in venting.
38125 | Targa Northern Delaware LLC | Wild Hog Compressor Station | Lea | 2024-04-20 | 2024-04-20 | 2024-05-03 | Malfunction | [12 empty] | Volatile Organic Compounds (VOC) | 60 | 115.65 | lbs. |  |  |  |  | Gas was vented to atmosphere when ENG-1 and ENG-2 were depressurized to atmosphere after shutting down on low inlet pressure. The units shut down flagging low inlet pressure due to a decrease in the amount of gas coming from third party producers.
38418 | Chevron USA Inc - Midland | Sand Dunes CS 11 | Eddy | 2024-05-18 | 2024-05-18 | 2024-05-28 | Malfunction | Carbon Monoxide | 25 | 31.12 | lbs. | Nitrogen Dioxide | 25 | 5.72 | lbs. | Sulfur Dioxide | 25 | 0.12 | lbs | Volatile Organic Compounds (VOC) | 25 | 21.27 | lbs. |  |  |  |  | Lost compressors on high suction after opening up wells to satellite which caused high field pressure
38418 | Chevron USA Inc - Midland | Sand Dunes CS 11 | Eddy | 2024-10-01 | 2024-10-24 | 2024-12-11 | Malfunction | [12 empty] | Volatile Organic Compounds (VOC) | 34009 | 335905 | lbs. |  |  |  |  | 1^ mercer PRV not holding on the discharge scrubber blowdown line causing line to vent on VRU K710A. Leak was tagged as part of OGI survey on 10/1 and repaired on 10/24. Third party flyover detected this leak on 10/4 and reported it to Chevron on 11/27. Based on this Chevron submitted an initial EER on 11/27 and investigated further.
38056 | XTO Energy Inc | Wildcat Compressor Station | Eddy | 2024-10-13 | 2024-10-14 | 2024-10-15 | Title V Deviation, Malfunction | Carbon Monoxide | 22 | 6.7688 | lbs. | Nitrogen Dioxide | 22 | 2.8915 | lbs. |  |  |  |  | Volatile Organic Compounds (VOC) | 22 | 6.2611 | lbs. |  |  |  |  | Compressor 8 ESD due to brake in fireloop
38088 | XTO Energy Inc | Bubbles North Tank Battery | Eddy | 2025-02-23 | 2025-02-24 | 2025-03-10 | Malfunction | [12 empty] | Volatile Organic Compounds (VOC) | 1078 | 77.3 | lbs. |  |  |  |  | Flare pilots were identified to be unlit and the auto-ignitor system malfunctioning.
36802 | Chevron USA Inc - Midland | Salado Draw 23 Compressor Station & Tank Battery | Lea | 2024-04-29 | 2024-04-29 | 2024-05-07 | Malfunction | Carbon Monoxide | 16 | 13.81 | lbs. | Nitrogen Dioxide | 16 | 2.54 | lbs. | Sulfur Dioxide | 16 | 0.06 | lbs | Volatile Organic Compounds (VOC) | 16 | 15.87 | lbs. |  |  |  |  | High O2 in sales line resulted in flaring.
38125 | Targa Northern Delaware LLC | Wild Hog Compressor Station | Lea | 2024-04-17 | 2024-04-17 | 2024-05-01 | Malfunction | [12 empty] | Volatile Organic Compounds (VOC) | 0 | 0 | lbs. |  |  |  |  | This event was reported out of an abundance of caution. However, upon further investigation, it was determined that this event was a continuation of Event 038125-04182024-01, which was caused by a malfunctioning 2nd stage dump.
38418 | Chevron USA Inc - Midland | Sand Dunes CS 11 | Eddy | 2024-05-21 | 2024-05-21 | 2024-06-06 | Malfunction | [12 empty] | Volatile Organic Compounds (VOC) | 37 | 3128.91 | lbs. | Hydrogen Sulfide | 37 | 0.07 | lbs. | Began venting due to back pressure valves on VRUs failing again causing them to shut down on discharge pressure alarms. VRU A had also faulted on main VFD motor fault.
38290 | Chevron USA Inc - Midland | Chevron - Culebra Bluff East CS | Eddy | 2024-12-22 | 2024-12-22 | 2025-02-14 | Other | [12 empty] | Volatile Organic Compounds (VOC) | 9 | 0 | lbs. |  |  |  |  | This event is allowed per Permit Condition A106A and the Alternate Operating Scenario described in permit 7697. The emissions are recorded as per A207.
38418 | Chevron USA Inc - Midland | Sand Dunes CS 11 | Eddy | 2024-11-27 | 2024-11-28 | 2024-12-12 | Malfunction | [12 empty] | Volatile Organic Compounds (VOC) | 118 | 9206.73 | lbs. |  |  |  |  | Glycol pump on dehydration system was dry stroking and unable to hold a prime causing excess gas to be sent to tanks and overpressure venting.
38418 | Chevron USA Inc - Midland | Sand Dunes CS 11 | Eddy | 2024-11-06 | 2024-11-06 | 2024-11-18 | Malfunction | Carbon Monoxide | 6 | 6.67 | lbs. | Nitrogen Dioxide | 6 | 1.23 | lbs. |  |  |  |  | Volatile Organic Compounds (VOC) | 6 | 4.56 | lbs. |  |  |  |  | We were bringing new wells online and the station over pressured on the inlet before we could get other compressors up causing the ecs to go down and flaring started.
38481 | XTO Energy Inc | Cowboy CDP | Eddy | 2024-11-04 | 2024-11-10 | 2024-11-15 | Scheduled Maintenance | [12 empty] | Volatile Organic Compounds (VOC) | 9200 | 0.45 | lbs. |  |  |  |  | Operations had previously identified a crack on the Combustor (ECD-1). An internal inspection was performed revealed that the internal choke ring caused the cracking by conducting heat to a localized area in the combustor wall. The scope of the repair required the choke ring to be removed and the internal refractory to be replaced on the entire height of the Combustor. To perform these repairs safely, the Combustor was required to be shut down. Upon completion of the repairs, the combustor was promptly put back in service.
38481 | XTO Energy Inc | Cowboy CDP | Eddy | 2025-01-21 | 2025-01-21 | 2025-02-04 | Emergency | Carbon Monoxide | 570 | 137.75 | lbs. | Nitrogen Dioxide | 570 | 69 | lbs. |  |  |  |  | Volatile Organic Compounds (VOC) | 570 | 110.38 | lbs. |  |  |  |  | A 3rd party NGL takeaway pipeline (Energy Transfer Co.)(ETC) was shut down due to a closed valve at one of their pump stations. While ETC was troubleshooting electrical issues, Cowboy CDP began to experience high level alarms in the product surge vessel. The inability to ship NGL liquids to ETC ultimately lead to a manual shut down of the Cowboy CDP's cryo units, resulting in loss of compression, sending the residue gas to flare.
38481 | XTO Energy Inc | Cowboy CDP | Eddy | 2025-01-25 | 2025-01-25 | 2025-02-07 | Malfunction | Carbon Monoxide | 120 | 0 | lbs. | Nitrogen Dioxide | 120 | 0 | lbs. |  |  |  |  | Volatile Organic Compounds (VOC) | 120 | 0 | lbs. |  |  |  |  | This initial excess emission report for events occurring on 1/25/2025 was submitted in an abundance of caution. After further review the flared emissions were determined to be the result of an SSM activity and therefore were tracked under the allowable SSM emissions.
38348 | Chevron USA Inc - Midland | Chevron - Culebra Bluff West CS | Eddy | 2024-06-26 | 2024-06-26 | 2024-07-08 | Malfunction | Carbon Monoxide | 43 | 12.91 | lbs. | Nitrogen Dioxide | 43 | 2.37 | lbs. | Sulfur Dioxide | 43 | 0.08 | lbs | Volatile Organic Compounds (VOC) | 43 | 15.11 | lbs. |  |  |  |  | Targa Gas Plant went down, causing high discharge pressure on our compressor station which caused compressors to go down.
38348 | Chevron USA Inc - Midland | Chevron - Culebra Bluff West CS | Eddy | 2024-06-27 | 2024-06-27 | 2024-07-08 | Malfunction | Carbon Monoxide | 28 | 19.36 | lbs. | Nitrogen Dioxide | 28 | 3.56 | lbs. | Sulfur Dioxide | 28 | 0.13 | lbs | Volatile Organic Compounds (VOC) | 28 | 22.69 | lbs. |  |  |  |  | lost compressors due to high suction
38348 | Chevron USA Inc - Midland | Chevron - Culebra Bluff West CS | Eddy | 2024-09-06 | 2024-09-06 | 2024-09-23 | Malfunction | [12 empty] | Volatile Organic Compounds (VOC) | 39 | 787.04 | lbs. | Hydrogen Sulfide | 39 | 0.01 | lbs. | Scrubber drain was left open on compressor while mechanic was trying to clear high scrubber level, resulting in excess gas going to tanks and venting.
38348 | Chevron USA Inc - Midland | Chevron - Culebra Bluff West CS | Eddy | 2024-08-10 | 2024-08-10 | 2024-08-24 | Malfunction | Carbon Monoxide | 85 | 1.14 | lbs. | Nitrogen Dioxide | 85 | 0.21 | lbs. | Sulfur Dioxide | 85 | 0.01 | lbs | Volatile Organic Compounds (VOC) | 85 | 1.31 | lbs. |  |  |  |  | Compressor kept going down on high first stage suction.
38348 | Chevron USA Inc - Midland | Chevron - Culebra Bluff West CS | Eddy | 2024-09-22 | 2024-09-22 | 2024-10-02 | Malfunction | [12 empty] | Volatile Organic Compounds (VOC) | 23 | 1760.46 | lbs. | Hydrogen Sulfide | 23 | 0.01 | lbs. | After making repairs to T-402 enardo valve, VRU 710-B failed to restart automatically. VRU was restarted manually and venting ended.
38348 | Chevron USA Inc - Midland | Chevron - Culebra Bluff West CS | Eddy | 2024-07-22 | 2024-07-22 | 2024-08-07 | Malfunction | Carbon Monoxide | 7 | 2.66 | lbs. | Nitrogen Dioxide | 7 | 0.49 | lbs. | Sulfur Dioxide | 7 | 0.02 | lbs | Volatile Organic Compounds (VOC) | 7 | 3.1 | lbs. |  |  |  |  | The T402 slop tank had a false hi level reading on LZHH which caused station to ESD.
38348 | Chevron USA Inc - Midland | Chevron - Culebra Bluff West CS | Eddy | 2024-11-23 | 2024-11-23 | 2024-11-26 | Malfunction | Carbon Monoxide | 172 | 0 | lbs. | [16 empty] | please disregard this EER erroneous report
38338 | Chevron USA Inc - Midland | Culebra Bluff East CTB | Eddy | 2024-07-10 | 2024-07-10 | 2024-07-23 | Malfunction | [12 empty] | Volatile Organic Compounds (VOC) | 240 | 15682.43 | lbs. | Hydrogen Sulfide | 240 | 0.14 | lbs. | V-ball water dump on Train 1 inlet separator was allowing excess gas to the tank causing venting.
38271 | XTO Energy Inc | XTO - Remuda 100 Tank Battery | Eddy | 2025-03-26 | 2025-03-26 | 2025-04-08 | Malfunction | [12 empty] | Volatile Organic Compounds (VOC) | 265 | 1660.86 | lbs. |  |  |  |  | Following maintenance on a test vessel, the dedicated well was returned to production and elevated pressure which caused the pressure relief device to lift. A sales valve was identified to be closed causing the vessel excess pressure build-up.
38290 | Chevron USA Inc - Midland | Chevron - Culebra Bluff East CS | Eddy | 2024-08-15 | 2024-08-15 | 2024-09-03 | Malfunction | Carbon Monoxide | 10 | 29.23 | lbs. | Nitrogen Dioxide | 10 | 5.37 | lbs. | Sulfur Dioxide | 10 | 0.19 | lbs | Volatile Organic Compounds (VOC) | 10 | 34.26 | lbs. |  |  |  |  | Fuel scrubber on compressor caused compressor to go down.
38290 | Chevron USA Inc - Midland | Chevron - Culebra Bluff East CS | Eddy | 2025-02-13 | 2025-02-13 | 2025-02-15 | Malfunction | [12 empty] | Volatile Organic Compounds (VOC) | 240 | 0 | lbs. |  |  |  |  | Malfunction applied to our allowable malfunction emissions
39049 | Chevron USA Inc - Midland | Cotton Draw Section 3 Compressor Station | Eddy | 2024-11-29 | 2024-11-29 | 2024-12-09 | Malfunction | Carbon Monoxide | 468 | 115.12 | lbs. | Nitrogen Dioxide | 468 | 21.16 | lbs. | Sulfur Dioxide | 468 | 0.4 | lbs | Volatile Organic Compounds (VOC) | 468 | 201.27 | lbs. |  |  |  |  | A drop in ambient temperature caused a sensing line to freeze unexpectedly and resulted in flaring.
38720 | Targa Northern Delaware LLC | Greyhound Compressor Station | Lea | 2024-06-15 | 2024-06-15 | 2024-06-19 | Shutdown | Carbon Monoxide | 0 | 0 | lbs. | [16 empty] | This event was reported out of an abundance of caution. However, upon further investigation, it was determined to be a permitted activity, and is being tracked under the allowable emissions of FL-1.
39270 | Frontier Field Services LLC | North Pen Compressor Station | Eddy | 2024-05-20 | 2024-05-28 | 2024-05-31 | Malfunction | Carbon Monoxide | 1740 | 1661 | lbs. | Nitrogen Dioxide | 1740 | 409.97 | lbs. | Sulfur Dioxide | 1740 | 8482.93 | lbs | Volatile Organic Compounds (VOC) | 1740 | 1017.98 | lbs. | Hydrogen Sulfide | 1740 | 92.03 | lbs. | Third party-supplied power went out, causing all compressor engines to go down, resulting in process routing to flare.
39039 | Chevron USA Inc - Midland | Cotton Draw Section 3 CTB 1 | Lea | 2025-03-31 | 2025-03-31 | 2025-04-14 | Malfunction | [12 empty] | Volatile Organic Compounds (VOC) | 124 | 2016.05 | lbs. |  |  |  |  | a third-party power interruption caused an unexpected power loss to the facility. This abnormal condition caused tank pressures to rise and resulted in venting.
38720 | Targa Northern Delaware LLC | Greyhound Compressor Station | Lea | 2024-05-09 | 2024-05-09 | 2024-05-28 | Malfunction | [12 empty] | Volatile Organic Compounds (VOC) | 35 | 17.21 | lbs. |  |  |  |  | Gas was vented to atmosphere when ENG-10a was depressurized to atmosphere for restart the unit unexpectedly shut down on high suction pressure due to an increase of liquid from third party producers.
38720 | Targa Northern Delaware LLC | Greyhound Compressor Station | Lea | 2024-04-30 | 2024-04-30 | 2024-05-14 | Malfunction | [12 empty] | Volatile Organic Compounds (VOC) | 10 | 63.44 | lbs. |  |  |  |  | Gas was vented to atmosphere when ENG-9 were depressurized to atmosphere to restart the units after they shut down. ENG-9 shut down on high 2nd stage scrubber level due to a malfunctioning 2nd stage dump.
38720 | Targa Northern Delaware LLC | Greyhound Compressor Station | Lea | 2024-05-08 | 2024-05-08 | 2024-05-23 | Malfunction | [12 empty] | Volatile Organic Compounds (VOC) | 15 | 63.43 | lbs. |  |  |  |  | Gas was vented to atmosphere when ENG-9 was depressurized to atmosphere to restart the unit after it unexpectedly shut down on low coolant level caused by a failed fitting. The unit shut down to prevent damage to the engine.
40015 | Targa Northern Delaware LLC | Dos Equis Compressor Station | Lea | 2024-08-09 | 2024-08-12 | 2024-11-26 | Malfunction | [12 empty] | Volatile Organic Compounds (VOC) | 4110 | 180.3 | lbs. |  |  |  |  | Gas was released to atmosphere when the pressure relief valve (PRV) failed on the tanks, releasing emissions to atmosphere.
39049 | Chevron USA Inc - Midland | Cotton Draw Section 3 Compressor Station | Eddy | 2024-07-18 | 2024-07-18 | 2024-07-31 | Malfunction | Carbon Monoxide | 23 | 152.38 | lbs. | Nitrogen Dioxide | 23 | 28 | lbs. | Sulfur Dioxide | 23 | 0.53 | lbs | Volatile Organic Compounds (VOC) | 23 | 266.42 | lbs. | Hydrogen Sulfide | 23 | 0.01 | lbs. | Compressors shut down due to fuel gas scrubber fault resulted in flaring.
39560 | Chevron USA Inc - Midland | Chevron- Culebra Bluff Section 26 CS | Eddy | 2024-06-16 | 2024-06-16 | 2024-06-24 | Malfunction | [12 empty] | Volatile Organic Compounds (VOC) | 57 | 3725.91 | lbs. | Hydrogen Sulfide | 57 | 0.03 | lbs. | Began venting due to the dump valve on the station fuel skid hanging open and sending excess vapor to the VRU.
39560 | Chevron USA Inc - Midland | Chevron- Culebra Bluff Section 26 CS | Eddy | 2024-05-22 | 2024-05-22 | 2024-06-06 | Malfunction | Carbon Monoxide | 288 | 385.22 | lbs. | Nitrogen Dioxide | 288 | 70.8 | lbs. | Sulfur Dioxide | 288 | 1.66 | lbs | Volatile Organic Compounds (VOC) | 288 | 442.53 | lbs. |  |  |  |  | Compressor down due to overpressure event on fuel skid causing fuel skid to go down.
39560 | Chevron USA Inc - Midland | Chevron- Culebra Bluff Section 26 CS | Eddy | 2024-05-21 | 2024-05-22 | 2024-06-06 | Malfunction | Carbon Monoxide | 200 | 56.4 | lbs. | Nitrogen Dioxide | 200 | 10.37 | lbs. | Sulfur Dioxide | 200 | 0.24 | lbs | Volatile Organic Compounds (VOC) | 200 | 64.78 | lbs. |  |  |  |  | Compressor down due to hydrate in fuel skid.
39560 | Chevron USA Inc - Midland | Chevron- Culebra Bluff Section 26 CS | Eddy | 2024-10-28 | 2024-10-28 | 2024-11-15 | Malfunction | Carbon Monoxide | 20 | 37.22 | lbs. | Nitrogen Dioxide | 20 | 6.84 | lbs. | [12 empty] | This event was inadvertently not reported timely, therefore, while this event would otherwise qualify for an affirmative defense, we cannot demonstrate compliance with the notification requirements in Section 110 of 20.2.7 NMAC. Accordingly, we are not seeking an affirmative defense. . .Master meter on discharge line was malfunctioning showing higher than normal pressure which caused compressors to shut down and begin flaring.
39560 | Chevron USA Inc - Midland | Chevron- Culebra Bluff Section 26 CS | Eddy | 2024-09-05 | 2024-09-05 | 2024-11-15 | Malfunction | Carbon Monoxide | 32 | 12.59 | lbs. | Nitrogen Dioxide | 32 | 2.31 | lbs. | [12 empty] | This event was inadvertently not reported timely, therefore, while this event would otherwise qualify for an affirmative defense, we cannot demonstrate compliance with the notification requirements in Section 110 of 20.2.7 NMAC. Accordingly, we are not seeking an affirmative defense. .Compressor went down on ISM fault 3 times, left it down and loaded unit 805.
39560 | Chevron USA Inc - Midland | Chevron- Culebra Bluff Section 26 CS | Eddy | 2024-12-20 | 2024-12-20 | 2025-02-14 | Other | [12 empty] | Volatile Organic Compounds (VOC) | 45 | 0 | lbs. |  |  |  |  | This event is allowed per Permit Condition A106A and the Alternate Operating Scenario described in permit 8838. The emissions are recorded as per A207.
39560 | Chevron USA Inc - Midland | Chevron- Culebra Bluff Section 26 CS | Eddy | 2024-12-28 | 2024-12-28 | 2025-02-14 | Other | [12 empty] | Volatile Organic Compounds (VOC) | 18 | 0 | lbs. |  |  |  |  | This event is allowed per Permit Condition A106A and the Alternate Operating Scenario described in permit 8838. The emissions are recorded as per A207.
40175 | Chevron USA Inc - Midland | Sand Dunes 10 CS | Eddy | 2024-12-19 | 2024-12-19 | 2025-01-02 | Malfunction | Carbon Monoxide | 11 | 180.47 | lbs. | Nitrogen Dioxide | 11 | 33.17 | lbs. |  |  |  |  | Volatile Organic Compounds (VOC) | 11 | 123.34 | lbs. |  |  |  |  | A hydrate in the HP filter separator transmitter caused a false reading which led to compressor units 2700 and 2800 going down. As a result units 1700 and 1800 went down on ROD load due to the other units going down.
40175 | Chevron USA Inc - Midland | Sand Dunes 10 CS | Eddy | 2025-01-20 | 2025-01-20 | 2025-01-27 | Malfunction | Carbon Monoxide | 15 | 94.24 | lbs. | Nitrogen Dioxide | 15 | 17.32 | lbs. |  |  |  |  | Volatile Organic Compounds (VOC) | 15 | 64.39 | lbs. |  |  |  |  | CTB 12 shut down due to freezing issues and caused all the compressors to shut down on low pressure. While bringing the field back up the inlets pressured up causing the flaring event until we could get a couple compressors loaded.
40175 | Chevron USA Inc - Midland | Sand Dunes 10 CS | Eddy | 2024-06-09 | 2024-06-09 | 2024-06-19 | Malfunction | Carbon Monoxide | 26 | 120.46 | lbs. | Nitrogen Dioxide | 26 | 22.14 | lbs. | Sulfur Dioxide | 26 | 0.45 | lbs | Volatile Organic Compounds (VOC) | 26 | 82.32 | lbs. |  |  |  |  | Momentary power loss at station and CTB caused us to lose all compressor units at the station.
39498 | Chevron USA Inc - Midland | Chevron - Dagger Lake Section 4 CS | Lea | 2024-08-14 | 2024-08-14 | 2024-08-26 | Malfunction | Carbon Monoxide | 228 | 133.45 | lbs. | Nitrogen Dioxide | 228 | 24.53 | lbs. | Sulfur Dioxide | 228 | 0.52 | lbs | Volatile Organic Compounds (VOC) | 228 | 64.75 | lbs. | Hydrogen Sulfide | 228 | 0.01 | lbs. | Tuning fork of the compressor station was alarming for inlet level high. During this alarm it causes the station to ESD resulting in flaring.
39498 | Chevron USA Inc - Midland | Chevron - Dagger Lake Section 4 CS | Lea | 2024-08-13 | 2024-08-13 | 2024-08-26 | Malfunction | Carbon Monoxide | 7 | 6.35 | lbs. | Nitrogen Dioxide | 7 | 1.17 | lbs. | Sulfur Dioxide | 7 | 0.02 | lbs | Volatile Organic Compounds (VOC) | 7 | 3.07 | lbs. |  |  |  |  | Compressor down due to fire eye alarm nuisance caused pressure increase at inlet and resulted in flaring.
39823 | Enterprise Delaware Basin Treating LLC | Dark Horse Treating Facility | Lea | 2024-06-20 | 2024-06-20 | 2024-07-05 | Malfunction | Carbon Monoxide | 150 | 27 | lbs. | Nitrogen Dioxide | 150 | 183 | lbs. | Sulfur Dioxide | 150 | 1045 | lbs | [8 empty] | Loss of power to the facility due to a power failure on the third-party operated (Xcel) power grid which supplies electricity to the facility.
39823 | Enterprise Delaware Basin Treating LLC | Dark Horse Treating Facility | Lea | 2025-01-29 | 2025-01-29 | 2025-02-07 | Malfunction | Carbon Monoxide | 1020 | 1012.14 | lbs. | Nitrogen Dioxide | 1020 | 118.23 | lbs. | Sulfur Dioxide | 1020 | 1978.58 | lbs | Volatile Organic Compounds (VOC) | 1020 | 154.67 | lbs. | Hydrogen Sulfide | 1020 | 0.42 | lbs. | B Phase ground fault on the Matador power grid resulted in facility wide power fluctuations causing amine circulation to cease. Facility was blown down to flare.
33674 | Chevron USA Inc - Midland | Gramma Ridge Battery | Lea | 2024-08-09 | 2024-08-09 | 2024-11-04 | Other | [12 empty] | Volatile Organic Compounds (VOC) | 0 | 0 | lbs. |  |  |  |  | In an abundance of caution, we reported the event within 1 business day of receiving notification of an emission detection and confirming the detection was likely associated with a Chevron owned or operated facility. Upon review of the operating data/ permits, we determined that the detected emissions were permitted, and therefore there was no emission event.
29590 | Targa Northern Delaware LLC | Big Lizard Compressor Station | Lea | 2024-05-14 | 2024-05-14 | 2024-05-28 | Scheduled Maintenance, Title V Deviation | [12 empty] | Volatile Organic Compounds (VOC) | 16 | 110.04 | lbs. |  |  |  |  | Gas was vented to atmosphere as a result of debris from third party producers in the inlet scrubber. Gas was vented to accommodate a witches hat change to mitigate third party contamination.
29590 | Targa Northern Delaware LLC | Big Lizard Compressor Station | Lea | 2024-04-22 | 2024-04-22 | 2024-05-06 | Emergency, Title V Deviation | [12 empty] | Volatile Organic Compounds (VOC) | 35 | 131.92 | lbs. |  |  |  |  | Gas was vented to atmosphere when units 3338 and 3339 were depressurized to atmosphere to restart the units after they unexpectedly shut down on high 2nd stage discharge pressure. The shutdowns were caused by downstream third-party issues.
29590 | Targa Northern Delaware LLC | Big Lizard Compressor Station | Lea | 2024-05-16 | 2024-05-16 | 2024-05-30 | Shutdown, Title V Deviation | [12 empty] | Volatile Organic Compounds (VOC) | 2 | 65.96 | lbs. |  |  |  |  | Gas was vented to atmosphere as a result of debris from third party producers in the inlet scrubber. Gas was vented to accommodate a witches hat change to mitigate third party contamination.
29590 | Targa Northern Delaware LLC | Big Lizard Compressor Station | Lea | 2024-06-13 | 2024-06-13 | 2024-06-19 | Malfunction, Title V Deviation | [12 empty] | Volatile Organic Compounds (VOC) | 1 | 45.57 | lbs. |  |  |  |  | Gas was vented to atmosphere when unit 3171 was depressurized to atmosphere to restart the unit after it unexpectedly shut down on low oil pressure. The cause of the shutdown was a failed oil pressure switch.
29590 | Targa Northern Delaware LLC | Big Lizard Compressor Station | Lea | 2024-06-17 | 2024-06-17 | 2024-07-01 | Title V Deviation, Malfunction | [12 empty] | Volatile Organic Compounds (VOC) | 30 | 45.57 | lbs. |  |  |  |  | Gas was vented to atmosphere when unit 1148 was depressurized to atmosphere to restart the unit after it unexpectedly shut down on high discharge pressure. The cause of the shutdown was due to a downstream shutdown.
29590 | Targa Northern Delaware LLC | Big Lizard Compressor Station | Lea | 2024-08-15 | 2024-08-15 | 2024-08-29 | Startup, Title V Deviation | [12 empty] | Volatile Organic Compounds (VOC) | 2 | 45.57 | lbs. |  |  |  |  | Gas was released to atmosphere when 3155 was depressurized to restart the unit. The unit was offline after a low suction shut down caused by low demand and decreased gas sent to the station from third party producers.
29590 | Targa Northern Delaware LLC | Big Lizard Compressor Station | Lea | 2024-09-16 | 2024-09-16 | 2024-09-30 | Startup, Title V Deviation | [12 empty] | Volatile Organic Compounds (VOC) | 1 | 55.02 | lbs. |  |  |  |  | Gas was released to atmosphere when 3319 was depressurized to restart the unit. The unit was offline after a low suction shut down caused by low demand and decreased gas sent to the station from third party producers.
35139 | Chevron USA Inc - Midland | Salado Draw 19 CTB and CS | Lea | 2025-01-20 | 2025-01-20 | 2025-01-30 | Malfunction | [12 empty] | Volatile Organic Compounds (VOC) | 247 | 1412.08 | lbs. |  |  |  |  | Third party takeaway line pressure unexpectedly increased. The facilities vapor recovery units could not overcome the increased line pressure so the tank pressure at the facility also increased and resulted in venting from tanks.
29590 | Targa Northern Delaware LLC | Big Lizard Compressor Station | Lea | 2024-08-01 | 2024-08-01 | 2024-08-14 | Startup, Title V Deviation | [12 empty] | Volatile Organic Compounds (VOC) | 3 | 157.1 | lbs. |  |  |  |  | Gas was vented to atmosphere when multiple units were depressurized to atmosphere to restart the units after they unexpectedly shut down on low suction pressure. The cause of the shutdowns was an upstream shutdown.
35139 | Chevron USA Inc - Midland | Salado Draw 19 CTB and CS | Lea | 2024-09-17 | 2024-09-18 | 2024-09-30 | Malfunction | [12 empty] | Volatile Organic Compounds (VOC) | 1088 | 36533.05 | lbs. | Hydrogen Sulfide | 1088 | 0.26 | lbs. | Purging Tanks of O2 when coming back online after facility shutdown resulted in venting.
29590 | Targa Northern Delaware LLC | Big Lizard Compressor Station | Lea | 2024-10-22 | 2024-11-12 | 2025-02-21 | Malfunction, Title V Deviation | [12 empty] | Volatile Organic Compounds (VOC) | 30351 | 2553.15 | lbs. |  |  |  |  | Gas was vented when the 2nd/3rd stage pressure relief valve (PRV) on compressor unit 1148 malfunctioned. The malfunctioning PRV caused gas to release to atmosphere.
31476 | Chevron USA Inc - Midland | Chevron - McCloy Ranch 2-24-32 St Com 1H | Eddy | 2024-08-09 | 2024-08-09 | 2024-11-04 | Other | [12 empty] | Volatile Organic Compounds (VOC) | 0 | 0 | lbs. |  |  |  |  | In an abundance of caution, we reported the event within 1 business day of receiving notification of an emission detection and confirming the detection was likely associated with a Chevron owned or operated facility. Upon review of the operating data/ permits, we determined that the detected emissions were permitted, and therefore there was no emission event.
32800 | DCP Operating Company LP | Zia II Gas Plant | Lea | 2024-09-23 | 2024-09-23 | 2024-09-24 | Malfunction, Title V Deviation | Carbon Monoxide | 35 | 55.96 | lbs. | Nitrogen Dioxide | 35 | 10.28 | lbs. | Sulfur Dioxide | 35 | 1.97 | lbs | Volatile Organic Compounds (VOC) | 35 | 38.43 | lbs. | Hydrogen Sulfide | 35 | 0.02 | lbs. | Motor was being sped up, and went down on discharge pressure.
32800 | DCP Operating Company LP | Zia II Gas Plant | Lea | 2024-10-17 | 2024-10-17 | 2024-10-18 | Title V Deviation, Malfunction | Carbon Monoxide | 60 | 83.1 | lbs. | Nitrogen Dioxide | 60 | 15.27 | lbs. | Sulfur Dioxide | 60 | 2.92 | lbs | Volatile Organic Compounds (VOC) | 60 | 57.07 | lbs. | Hydrogen Sulfide | 60 | 0.03 | lbs. | Unit PLC shutdown causing both AGI units to go down.
32800 | DCP Operating Company LP | Zia II Gas Plant | Lea | 2024-10-14 | 2024-10-14 | 2024-10-15 | Malfunction, Title V Deviation | Carbon Monoxide | 25 | 18.77 | lbs. | Nitrogen Dioxide | 25 | 3.45 | lbs. | Sulfur Dioxide | 25 | 0.66 | lbs | Volatile Organic Compounds (VOC) | 25 | 12.89 | lbs. | Hydrogen Sulfide | 25 | 0.01 | lbs. | 1600 shut down on 4th stage high discharge psi. Slug of acid gas went to AGI compressor due to foaming in the amine still. Unit blew down to the flare. Inlet was lowered to reduce amount of acid gas flared. Unit restarted
32800 | DCP Operating Company LP | Zia II Gas Plant | Lea | 2024-05-20 | 2024-05-20 | 2024-05-21 | Malfunction, Title V Deviation | Carbon Monoxide | 60 | 14.27 | lbs. | Nitrogen Dioxide | 60 | 2.62 | lbs. |  |  |  |  | Volatile Organic Compounds (VOC) | 60 | 2.02 | lbs. |  |  |  |  | All propane compressors shutdown on high refrig suction scrubber level.
32800 | DCP Operating Company LP | Zia II Gas Plant | Lea | 2024-05-19 | 2024-05-19 | 2024-05-20 | Malfunction, Title V Deviation | Carbon Monoxide | 20 | 11.73 | lbs. | Nitrogen Dioxide | 20 | 2.16 | lbs. | Sulfur Dioxide | 20 | 0.41 | lbs | Volatile Organic Compounds (VOC) | 20 | 8.05 | lbs. |  |  |  |  | Event: 1650 shut down on A2 winding temp high.
32800 | DCP Operating Company LP | Zia II Gas Plant | Lea | 2024-12-18 | 2024-12-18 | 2024-12-23 | Malfunction, Title V Deviation | Carbon Monoxide | 30 | 28.15 | lbs. | Nitrogen Dioxide | 30 | 5.17 | lbs. | Sulfur Dioxide | 30 | 0.99 | lbs | Volatile Organic Compounds (VOC) | 30 | 19.33 | lbs. | Hydrogen Sulfide | 30 | 0.01 | lbs. | Event: 1650 shut down on lube no flow right bank. 1600 shut down on 4th stage high discharge psi after 1650 went down.
32800 | DCP Operating Company LP | Zia II Gas Plant | Lea | 2025-03-17 | 2025-03-17 | 2025-03-19 | Malfunction, Title V Deviation | Carbon Monoxide | 40 | 20.21 | lbs. | Nitrogen Dioxide | 40 | 3.71 | lbs. |  |  |  |  | Volatile Organic Compounds (VOC) | 40 | 10.74 | lbs. |  |  |  |  | Event: 1500 shut down on low compressor oil psi/driven equipment requested shutdown. 1550 was already down for a PM. Flaring from LP separator occurred.
32800 | DCP Operating Company LP | Zia II Gas Plant | Lea | 2025-03-07 | 2025-03-07 | 2025-03-11 | Malfunction | Carbon Monoxide | 60 | 6.7 | lbs. | Nitrogen Dioxide | 60 | 1.23 | lbs. | Sulfur Dioxide | 60 | 24 | lbs | Volatile Organic Compounds (VOC) | 60 | 4.6 | lbs. |  |  |  |  | Actuated blowdown valve for unit failed slightly open allowing a small amount of gas to escape to flare.
29885 | Targa Northern Delaware LLC | Red Hills Gas Processing Plant | Lea | 2024-06-27 | 2024-06-27 | 2024-07-10 | Malfunction | Carbon Monoxide | 0 | 0 | lbs. | [16 empty] | This event was reported out of an abundance of caution. However, upon further investigation, it was determined that the flaring was a result of an SSM activity, and the emissions were tracked on the allowed SSM emissions.
29885 | Targa Northern Delaware LLC | Red Hills Gas Processing Plant | Lea | 2024-06-12 | 2024-06-12 | 2024-06-20 | Malfunction, Title V Deviation | Carbon Monoxide | 19 | 3.28 | lbs. | Nitrogen Dioxide | 19 | 1.64 | lbs. | Sulfur Dioxide | 19 | 0.07 | lbs | Volatile Organic Compounds (VOC) | 19 | 0.24 | lbs. |  |  |  |  | Gas was routed to flare when residue gas compressor A unexpectedly shut down. This was caused by a failed air line on the 2nd stage load valve. The failed air line caused the compressor to become unloaded, and the unit automatically shut down to protect personnel and equipment.
29885 | Targa Northern Delaware LLC | Red Hills Gas Processing Plant | Lea | 2024-05-18 | 2024-05-18 | 2024-05-31 | Malfunction, Title V Deviation | Carbon Monoxide | 5 | 2.39 | lbs. | Nitrogen Dioxide | 5 | 1.2 | lbs. | Sulfur Dioxide | 5 | 0.05 | lbs | Volatile Organic Compounds (VOC) | 5 | 0.17 | lbs. |  |  |  |  | Gas was routed to flare via PIC-202-2 to prevent over pressuring the plant due to foaming in the amine contactor. The cause of this event was foaming in the amine contactor. The foaming was caused by failed tubing tubing on the pneumatic pump. This tubing provides air to the pneumatic pump.
29885 | Targa Northern Delaware LLC | Red Hills Gas Processing Plant | Lea | 2024-05-24 | 2024-05-24 | 2024-06-10 | Title V Deviation, Malfunction | Carbon Monoxide | 27 | 6.82 | lbs. | Nitrogen Dioxide | 27 | 3.41 | lbs. | Sulfur Dioxide | 27 | 442.51 | lbs | Volatile Organic Compounds (VOC) | 27 | 1.85 | lbs. | Hydrogen Sulfide | 27 | 4.8 | lbs. | Gas was intermittently flared when the acid gas compressor COMP-3 shut down. The acid gas compressor shut down flagging 2nd stage pressure transmitter failure due to a failed termination. Gas was automatically routed to flare to protect personnel and equipment.
29885 | Targa Northern Delaware LLC | Red Hills Gas Processing Plant | Lea | 2024-04-24 | 2024-04-24 | 2024-05-07 | Malfunction, Title V Deviation | Carbon Monoxide | 96 | 3.01 | lbs. | Nitrogen Dioxide | 96 | 1.51 | lbs. |  |  |  |  | Volatile Organic Compounds (VOC) | 96 | 2.54 | lbs. |  |  |  |  | Gas was routed to flare when the glycol flash tank overpressured. The overpressure was due to the unexpected shutdown of hot oil heater H-1001 on loss of flame signal. The cause of the heater shutdown is still under investigation. Targa is currently investigating the cause with third party subject matter experts.
29885 | Targa Northern Delaware LLC | Red Hills Gas Processing Plant | Lea | 2024-06-25 | 2024-06-25 | 2024-07-09 | Malfunction, Title V Deviation | Carbon Monoxide | 13 | 4.45 | lbs. | Nitrogen Dioxide | 13 | 2.23 | lbs. | Sulfur Dioxide | 13 | 191 | lbs | Volatile Organic Compounds (VOC) | 13 | 0.91 | lbs. | Hydrogen Sulfide | 13 | 2.07 | lbs. | Gas was routed to flare when acid gas compressor C-25530 unexpectedly shut down on high discharge pressure. This was due to a spike in acid gas concentration on the inlet stream of the AGI2 train. The spike in acid gas concentration caused a surge in the volume of acid gas being produced by the treating process of the AGI2 train, and this in turn caused the flow rates down the AGI well to increase.
29885 | Targa Northern Delaware LLC | Red Hills Gas Processing Plant | Lea | 2024-06-25 | 2024-06-25 | 2024-07-09 | Title V Deviation, Malfunction | Carbon Monoxide | 115 | 1.09 | lbs. | Nitrogen Dioxide | 115 | 0.54 | lbs. | Sulfur Dioxide | 115 | 138.82 | lbs | Volatile Organic Compounds (VOC) | 115 | 0.14 | lbs. | Hydrogen Sulfide | 115 | 1.51 | lbs. | Gas was routed to flare when acid gas compressor C-5530 unexpectedly shut down on high discharge pressure. This was due to a spike in acid gas concentration on the inlet stream of the AGI1 train. The spike in acid gas concentration caused a surge in the volume of acid gas being produced by the treating process of the AGI2 train, and this in turn caused the flow rates down the AGI well to increase.
29885 | Targa Northern Delaware LLC | Red Hills Gas Processing Plant | Lea | 2024-05-26 | 2024-05-26 | 2024-06-10 | Malfunction, Title V Deviation | Carbon Monoxide | 8 | 1.01 | lbs. | Nitrogen Dioxide | 8 | 0.51 | lbs. | Sulfur Dioxide | 8 | 0.02 | lbs | Volatile Organic Compounds (VOC) | 8 | 0.07 | lbs. |  |  |  |  | Gas from the warm header was routed to the flare, when the LPG surge tank over pressured. The LPG surge tank pressure increase was due to excess process volume to the stabilization system. The stabilization system was idled due to lack of demand on the system. Operations began starting up the stabilization system when process volume increased which over pressured the LPG surge tank. Gas was relieved to the flare to protect the personnel and equipment.
29885 | Targa Northern Delaware LLC | Red Hills Gas Processing Plant | Lea | 2024-05-20 | 2024-05-20 | 2024-06-03 | Malfunction, Title V Deviation | Carbon Monoxide | 24 | 1.09 | lbs. | Nitrogen Dioxide | 24 | 0.55 | lbs. | Sulfur Dioxide | 24 | 0.02 | lbs | Volatile Organic Compounds (VOC) | 24 | 0.08 | lbs. |  |  |  |  | Gas from the warm header was routed to the flare, when the LPG surge tank over pressured. The LPG surge tank pressure increase was due to excess process volume to the stabilization system. The stabilization system was idled due to lack of demand on the system. Operations began starting up the stabilization system when process volume increased which over pressured the LPG surge tank. Gas was relieved to the flare to protect the personnel and equipment.
29885 | Targa Northern Delaware LLC | Red Hills Gas Processing Plant | Lea | 2024-05-29 | 2024-05-30 | 2024-06-11 | Malfunction | Carbon Monoxide | 0 | 0 | lbs. | [16 empty] | This event was reported out of an abundance of caution. However, upon further investigation, it was determined that this event was a continuation of Event 029885-05292024-01, which was caused excess process volume to the stabilization system.
29885 | Targa Northern Delaware LLC | Red Hills Gas Processing Plant | Lea | 2024-06-03 | 2024-06-03 | 2024-06-17 | Malfunction, Title V Deviation | Carbon Monoxide | 29 | 0.76 | lbs. | Nitrogen Dioxide | 29 | 0.38 | lbs. |  |  |  |  | Volatile Organic Compounds (VOC) | 29 | 0.64 | lbs. |  |  |  |  | Gas was routed to flare when the expander shut down on compressor bearing high temp. The shutdown was caused by an overamp trip on the lube oil cooler. The lube oil cooler shutdown prevented the lube oil from cooling, and this caused the compressor bearing temperature to spike on the expander.
29885 | Targa Northern Delaware LLC | Red Hills Gas Processing Plant | Lea | 2024-04-30 | 2024-04-30 | 2024-05-14 | Malfunction, Title V Deviation | Carbon Monoxide | 358 | 35.01 | lbs. | Nitrogen Dioxide | 358 | 17.54 | lbs. | Sulfur Dioxide | 358 | 0.77 | lbs | Volatile Organic Compounds (VOC) | 358 | 2.55 | lbs. | Hydrogen Sulfide | 358 | 0.01 | lbs. | Gas from the warm header was routed to the flare, when the LPG surge tank over pressured. The LPG surge tank pressure increase was due to excess process volume to the stabilization system. The stabilization system was idled due to lack of demand on the system. Operations began starting up the stabilization system when process volume increased which over pressured the LPG surge tank. Gas was relieved to the flare to protect the personnel and equipment.
29885 | Targa Northern Delaware LLC | Red Hills Gas Processing Plant | Lea | 2024-05-26 | 2024-05-26 | 2024-06-10 | Malfunction, Title V Deviation | Carbon Monoxide | 3 | 0.8 | lbs. | Nitrogen Dioxide | 3 | 0.4 | lbs. | Sulfur Dioxide | 3 | 0.02 | lbs | Volatile Organic Compounds (VOC) | 3 | 0.06 | lbs. |  |  |  |  | Gas was routed to flare as a result of excess pigging liquids resulting in flaring off of condensate surge/ bullet tanks. The Red Hills plant is sized properly for the amount of gas/liquid received based on volume, gas composition and temperature. This inlet pipeline is pigged daily to maintain pipeline integrity. When an upstream producer has an equipment malfunction, emergency, or abnormal conditions, it can cause carryover of liquid from the producer into the gas delivery to the Red Hills Plant which can cause the amount of liquid into the facility to vary. This type of event from producers is sudden, and unforeseen, and is out of the control of the operator.
29885 | Targa Northern Delaware LLC | Red Hills Gas Processing Plant | Lea | 2024-04-23 | 2024-04-23 | 2024-05-07 | Malfunction, Title V Deviation | Carbon Monoxide | 10 | 35.57 | lbs. | Nitrogen Dioxide | 10 | 17.82 | lbs. | Sulfur Dioxide | 10 | 109.73 | lbs | Volatile Organic Compounds (VOC) | 10 | 25.02 | lbs. | Hydrogen Sulfide | 10 | 1.19 | lbs. | Gas was routed to flare due to a failed fuse on the panel human machine interface (HMI) on VRU C-21420. The failed fuse caused VRU C-21420 to shut down, and gas was routed to flare to protect personnel and equipment.
29885 | Targa Northern Delaware LLC | Red Hills Gas Processing Plant | Lea | 2024-06-02 | 2024-06-02 | 2024-06-14 | Malfunction, Title V Deviation | Carbon Monoxide | 13 | 0.65 | lbs. | Nitrogen Dioxide | 13 | 0.33 | lbs. | Sulfur Dioxide | 13 | 0.01 | lbs | Volatile Organic Compounds (VOC) | 13 | 0.05 | lbs. |  |  |  |  | Gas was routed to flare when flash gas compressor A shut down on high suction scrubber level. This was caused by liquid carryover from the de-ethanizer due to a differential pressure in the de-ethanizer. De-ethanizer differential pressure and the subsequent liquid carry-over is caused by excess vapor traffic up the de-ethanizerâ€™s column. The excess vapor traffic can be caused by excess heat introduction at the de-ethanizerâ€™s reboiler. This higher than necessary heat introduction results in a larger amount of heavy hydrocarbons that by design should remain as a liquid phase change into a gaseous form. This gas moves up and out of the de-ethanizerâ€™s overhead and its increased traffic and velocity results in liquid carry-over to the flash gas compressor suction header.
29885 | Targa Northern Delaware LLC | Red Hills Gas Processing Plant | Lea | 2024-06-05 | 2024-06-05 | 2024-06-18 | Malfunction, Title V Deviation | Carbon Monoxide | 13 | 9.62 | lbs. | Nitrogen Dioxide | 13 | 4.82 | lbs. | Sulfur Dioxide | 13 | 164.28 | lbs | Volatile Organic Compounds (VOC) | 13 | 4.93 | lbs. | Hydrogen Sulfide | 13 | 1.78 | lbs. | Gas was routed to flare when the flash gas compressors unexpectedly shut down. The shutdowns were caused by a failed card in the RIO cabinet. The failed card caused the RIO cabinet to lose power, and this power loss caused the flash gas compressors to unexpectedly shut down.
29885 | Targa Northern Delaware LLC | Red Hills Gas Processing Plant | Lea | 2024-06-07 | 2024-06-11 | 2024-06-20 | Malfunction, Title V Deviation | Carbon Monoxide | 1833 | 138.67 | lbs. | Nitrogen Dioxide | 1833 | 69.46 | lbs. | Sulfur Dioxide | 1833 | 3.05 | lbs | Volatile Organic Compounds (VOC) | 1833 | 10.1 | lbs. | Hydrogen Sulfide | 1833 | 0.03 | lbs. | Gas from the warm header was routed to the flare when the LPG surge tank over pressured. The LPG surge tank pressure increase was due to excess process volume to the stabilization system. The stabilization system was idled prior to this event due to lack of demand on the system. Operations began starting up the stabilization system when process volume increased which over pressured the LPG surge tank. Gas was relieved to the flare to protect the personnel and equipment.
29885 | Targa Northern Delaware LLC | Red Hills Gas Processing Plant | Lea | 2024-04-26 | 2024-04-26 | 2024-05-10 | Malfunction, Title V Deviation | Carbon Monoxide | 19 | 97.45 | lbs. | Nitrogen Dioxide | 19 | 48.81 | lbs. | Sulfur Dioxide | 19 | 300.63 | lbs | Volatile Organic Compounds (VOC) | 19 | 68.53 | lbs. | Hydrogen Sulfide | 19 | 3.26 | lbs. | Gas was flared from the condensate surge tank when the flash gas compressors COMP-5 & COMP-6 unexpectedly shut down. The flash gas compression shut down flagging high first stage scrubber level due to an increase of inlet liquids. Gas was automatically routed to flare from the condensate surge tank to protect personnel and equipment.
29885 | Targa Northern Delaware LLC | Red Hills Gas Processing Plant | Lea | 2024-05-15 | 2024-05-15 | 2024-05-29 | Other |  |  |  |  | Nitrogen Dioxide | 0 | 0 | lbs. | [12 empty] | This event was reported out of an abundance of caution. However, upon further investigation, it was determined that the flaring was a result of an SSM activity, and the emissions were tracked on the allowed SSM emissions.
29885 | Targa Northern Delaware LLC | Red Hills Gas Processing Plant | Lea | 2024-05-04 | 2024-05-06 | 2024-05-20 | Malfunction, Title V Deviation | Carbon Monoxide | 43 | 0.75 | lbs. | Nitrogen Dioxide | 43 | 0.38 | lbs. | Sulfur Dioxide | 43 | 60.5 | lbs | Volatile Organic Compounds (VOC) | 43 | 0.24 | lbs. | Hydrogen Sulfide | 43 | 0.66 | lbs. | Gas was intermittently flared when the pressure in the amine still increased. The amine still pressure increased due to an increase of H2S concentration in the gas received from field producers which led to increased pressure in the amine flash tank and amine still. Gas was automatically routed to flare from the amine still to protect personnel and equipment.
29885 | Targa Northern Delaware LLC | Red Hills Gas Processing Plant | Lea | 2024-06-28 | 2024-06-28 | 2024-07-10 | Malfunction, Title V Deviation | Carbon Monoxide | 54 | 7.33 | lbs. | Nitrogen Dioxide | 54 | 3.67 | lbs. | Sulfur Dioxide | 54 | 0.02 | lbs | Volatile Organic Compounds (VOC) | 54 | 5.02 | lbs. |  |  |  |  | Gas from the warm header was routed to the flare, when the NGL surge tank over pressured. The NGL surge tank pressure increase was due to an increase of inlet liquids to the stabilization system. Gas was relieved to the flare to protect the personnel and equipment.
29885 | Targa Northern Delaware LLC | Red Hills Gas Processing Plant | Lea | 2024-06-20 | 2024-06-20 | 2024-07-02 | Malfunction, Title V Deviation | Carbon Monoxide | 13 | 8.89 | lbs. | Nitrogen Dioxide | 13 | 4.45 | lbs. | Sulfur Dioxide | 13 | 0.02 | lbs | Volatile Organic Compounds (VOC) | 13 | 6.1 | lbs. |  |  |  |  | Gas was routed to flare when residue compressor C-1300 shut down on high temperature. The shutdown was caused by failed wiring on the temperature probe, which caused a false high temperature reading.
29885 | Targa Northern Delaware LLC | Red Hills Gas Processing Plant | Lea | 2024-05-04 | 2024-05-04 | 2024-05-20 | Malfunction |  |  |  |  | Nitrogen Dioxide | 0 | 0 | lbs. | [12 empty] | This event was reported out of an abundance of caution. However, upon further investigation it was determined that this event was a malfunction event, and the event was tracked on the allowable malfunction emissions.
29885 | Targa Northern Delaware LLC | Red Hills Gas Processing Plant | Lea | 2024-07-01 | 2024-07-01 | 2024-07-15 | Scheduled Maintenance | Carbon Monoxide | 0 | 0 | lbs. | [16 empty] | This event was reported out of an abundance of caution. However, upon further investigation, it was determined that the flaring was a result of an SSM activity, and the emissions were tracked on the allowed SSM emissions.
29885 | Targa Northern Delaware LLC | Red Hills Gas Processing Plant | Lea | 2024-09-17 | 2024-09-17 | 2024-10-01 | Malfunction, Title V Deviation | [12 empty] | Volatile Organic Compounds (VOC) | 330 | 2370.5 | lbs. | Hydrogen Sulfide | 330 | 0.02 | lbs. | Gas was vented when thermal oxidizer EP-5 shut down due to a malfunction in the communication module.
29885 | Targa Northern Delaware LLC | Red Hills Gas Processing Plant | Lea | 2024-10-13 | 2024-10-13 | 2024-10-28 | Malfunction, Title V Deviation | Carbon Monoxide | 14 | 5.23 | lbs. | Nitrogen Dioxide | 14 | 2.62 | lbs. | Sulfur Dioxide | 14 | 0.11 | lbs | Volatile Organic Compounds (VOC) | 14 | 0.38 | lbs. |  |  |  |  | Gas was routed to flare as a result of excess pigging liquids being transferred from Red Hills north to condensate storage resulting in flaring off of condensate surge tanks. The Red Hills plant is sized properly for the amount of gas/liquid received based on volume, gas composition and temperature. This inlet pipeline is pigged daily to maintain pipeline integrity. When an upstream producer has an equipment malfunction, emergency, or abnormal conditions, it can cause carryover of liquid from the producer into the gas delivery to the Red Hills Plant which can cause the amount of liquid into the facility to vary. This type of event from producers is sudden, and unforeseen, and is out of the control of the operator.
29885 | Targa Northern Delaware LLC | Red Hills Gas Processing Plant | Lea | 2024-10-12 | 2024-10-12 | 2024-10-28 | Malfunction, Title V Deviation | Carbon Monoxide | 8 | 1.95 | lbs. | Nitrogen Dioxide | 8 | 0.98 | lbs. | Sulfur Dioxide | 8 | 0.04 | lbs | Volatile Organic Compounds (VOC) | 8 | 0.14 | lbs. |  |  |  |  | Gas was routed to flare when pressure in the demethanizer increased and relieved to flare. The pressure increase was caused by the Ortloff Valve leaking by and pressuring up the demathanizer. Residue gas was flared to protect personnel and equipment.
29885 | Targa Northern Delaware LLC | Red Hills Gas Processing Plant | Lea | 2024-09-09 | 2024-09-09 | 2024-09-23 | Malfunction, Title V Deviation | Carbon Monoxide | 4 | 6.73 | lbs. | Nitrogen Dioxide | 4 | 3.37 | lbs. | Sulfur Dioxide | 4 | 0.15 | lbs | Volatile Organic Compounds (VOC) | 4 | 0.49 | lbs. |  |  |  |  | Gas was flared when suction pressure increased on the residue compression while adding methanol to the demethanizer tower overhead. The methanol was added to remove a hydrate in the tower. When the hydrate was removed, there was a sudden spike in the system pressure, and multiple pieces of equipment depressurized to flare to protect personnel and equipment.
29885 | Targa Northern Delaware LLC | Red Hills Gas Processing Plant | Lea | 2024-08-17 | 2024-08-17 | 2024-08-29 | Malfunction, Title V Deviation | Carbon Monoxide | 23 | 1.81 | lbs. | Nitrogen Dioxide | 23 | 0.91 | lbs. | Sulfur Dioxide | 23 | 0.04 | lbs | Volatile Organic Compounds (VOC) | 23 | 0.13 | lbs. |  |  |  |  | Gas was routed to flare when overhead compressor B shutdown on high suction scrubber level. The cause of the shutdown was large volumes of water from upstream third-party producers. The surge of water caused an increase of liquid going from the stabilizer feed separator water boot to the closed drain tank. The excess liquids carried over from the closed drain tank to the suction scrubber, and this shut down overhead compressor B on high suction scrubber level.
29885 | Targa Northern Delaware LLC | Red Hills Gas Processing Plant | Lea | 2024-08-08 | 2024-08-11 | 2024-08-22 | Malfunction, Title V Deviation | [12 empty] | Volatile Organic Compounds (VOC) | 3730 | 34871.74 | lbs. | Hydrogen Sulfide | 3730 | 4.28 | lbs. | Gas was vented to atmosphere when thermal oxidizer EP-10 unexpectedly shut down on high temperature. The shutdown was caused by a failed safety output module.
29885 | Targa Northern Delaware LLC | Red Hills Gas Processing Plant | Lea | 2024-10-03 | 2024-10-03 | 2024-10-18 | Malfunction, Title V Deviation | Carbon Monoxide | 92 | 19.75 | lbs. | Nitrogen Dioxide | 92 | 9.89 | lbs. | Sulfur Dioxide | 92 | 0.05 | lbs | Volatile Organic Compounds (VOC) | 92 | 13.54 | lbs. |  |  |  |  | Gas was routed to flare as a result of excess pigging liquids resulting in flaring off of condensate surge/ bullet tanks. The Red Hills plant is sized properly for the amount of gas/liquid received based on volume, gas composition and temperature. This inlet pipeline is pigged daily to maintain pipeline integrity. When an upstream producer has an equipment malfunction, emergency, or abnormal conditions, it can cause carryover of liquid from the producer into the gas delivery to the Red Hills Plant which can cause the amount of liquid into the facility to vary. This type of event from producers is sudden, and unforeseen, and is out of the control of the operator.
29885 | Targa Northern Delaware LLC | Red Hills Gas Processing Plant | Lea | 2024-10-12 | 2024-10-12 | 2024-10-28 | Malfunction, Title V Deviation | Carbon Monoxide | 183 | 18.34 | lbs. | Nitrogen Dioxide | 183 | 9.19 | lbs. | Sulfur Dioxide | 183 | 0.4 | lbs | Volatile Organic Compounds (VOC) | 183 | 1.34 | lbs. |  |  |  |  | Gas was intermittently routed to flare when Overhead Compressor A shut down flagging lube oil no flow. This shutdown was caused by a failed force feed lube oil pump.
29885 | Targa Northern Delaware LLC | Red Hills Gas Processing Plant | Lea | 2024-08-13 | 2024-08-13 | 2024-08-27 | Malfunction, Title V Deviation | Carbon Monoxide | 231 | 1.56 | lbs. | Nitrogen Dioxide | 231 | 0.78 | lbs. | Sulfur Dioxide | 231 | 79.94 | lbs | Volatile Organic Compounds (VOC) | 231 | 0.16 | lbs. | Hydrogen Sulfide | 231 | 0.87 | lbs. | Gas was routed to flare when acid gas compressor C-5530 unexpectedly shut down on right bank lube no flow. The cause of the flaring was a loss of calibration on the oil pressure regulator. Preventative maintenance (PM) was done on the compressor on 08/05/24, and after a PM is done on a compressor it is necessary to recalibrate the oil pressure regulator. However, it is necessary to operate the compressor to properly calibrate the oil pressure regulator. This is done in accordance with the original equipment manufacturer (OEM) provided maintenance practices on the pressure regulator. You cannot perfectly calibrate the regulator prior to any calibration malfunctions on the regulator.
29885 | Targa Northern Delaware LLC | Red Hills Gas Processing Plant | Lea | 2024-09-13 | 2024-09-15 | 2024-09-27 | Malfunction, Title V Deviation | Carbon Monoxide | 12 | 3.85 | lbs. | Nitrogen Dioxide | 12 | 1.93 | lbs. | Sulfur Dioxide | 12 | 37.1 | lbs | Volatile Organic Compounds (VOC) | 12 | 0.4 | lbs. | Hydrogen Sulfide | 12 | 0 | lbs. | Acid gas was flared when COMP-4 shutdown intermittently flagging 5th stage PSI transmitter failure.
29885 | Targa Northern Delaware LLC | Red Hills Gas Processing Plant | Lea | 2024-07-18 | 2024-07-18 | 2024-08-01 | Malfunction, Title V Deviation | [12 empty] | Volatile Organic Compounds (VOC) | 230 | 1828.4 | lbs. | Hydrogen Sulfide | 230 | 0.02 | lbs. | Gas was vented to atmosphere when thermal oxidizer EP-5 shut down flagging low combustion air. The shutdown was caused by a loss of calibration of the air sensor. This air sensor was newly installed on 07/06/24, and it is necessary to operate the unit with the original equipment manufacturer (OEM) calibration and then refine the calibration in response to calibration malfunctions on the air sensor. This is done in accordance with the OEM provided maintenance schedule on the air sensor. You cannot perfectly calibrate the regulator prior to any calibration malfunctions on the air sensor.
29885 | Targa Northern Delaware LLC | Red Hills Gas Processing Plant | Lea | 2024-10-15 | 2024-10-15 | 2024-10-28 | Malfunction, Title V Deviation | Carbon Monoxide | 6 | 0.13 | lbs. | Nitrogen Dioxide | 6 | 0.07 | lbs. | Sulfur Dioxide | 6 | 10.46 | lbs | Volatile Organic Compounds (VOC) | 6 | 0.01 | lbs. | Hydrogen Sulfide | 6 | 0.11 | lbs. | Gas was routed to flare when COMP-1 shut down on left bank lube no flow. The cause of the shutdown was a false shutdown caused by the malfunction of the transmitter. This was determined by verifying that the lube oil levels on the unit were within normal operating ranges and that the oil pressure regulator and DNFT (flow end device) were both working properly
29885 | Targa Northern Delaware LLC | Red Hills Gas Processing Plant | Lea | 2024-12-16 | 2024-12-16 | 2024-12-31 | Title V Deviation, Shutdown | Carbon Monoxide | 101 | 3.51 | lbs. | Nitrogen Dioxide | 101 | 1.76 | lbs. | Sulfur Dioxide | 101 | 8.43 | lbs | Volatile Organic Compounds (VOC) | 101 | 2.63 | lbs. | Hydrogen Sulfide | 101 | 0.09 | lbs. | Gas was routed to flare due to the depressurization of the inlet slug catcher during a planned shutdown event. This shutdown was conducted to perform multiple tie-ins
29885 | Targa Northern Delaware LLC | Red Hills Gas Processing Plant | Lea | 2024-12-18 | 2024-12-18 | 2025-01-02 | Malfunction, Title V Deviation | Carbon Monoxide | 4 | 6.79 | lbs. | Nitrogen Dioxide | 4 | 3.4 | lbs. | Sulfur Dioxide | 4 | 20.95 | lbs | Volatile Organic Compounds (VOC) | 4 | 4.78 | lbs. | Hydrogen Sulfide | 4 | 0.23 | lbs. | Gas was routed to flare as a result of an amine upset. An amine upset (foaming event) caused an increase of pressure in the amine contactor T-24202. The cause of the shutdown was due to a malfunction of the antifoam pump.
29885 | Targa Northern Delaware LLC | Red Hills Gas Processing Plant | Lea | 2024-12-18 | 2024-12-18 | 2025-01-02 | Malfunction, Title V Deviation | Carbon Monoxide | 9 | 1.33 | lbs. | Nitrogen Dioxide | 9 | 0.67 | lbs. | Sulfur Dioxide | 9 | 4.1 | lbs | Volatile Organic Compounds (VOC) | 9 | 0.93 | lbs. | Hydrogen Sulfide | 9 | 0.04 | lbs. | Gas was flared when VRU C-21410 shut down on high discharge pressure. The cause of the shutdown was due to a discharge pressure transmitter malfunction.
29885 | Targa Northern Delaware LLC | Red Hills Gas Processing Plant | Lea | 2024-11-24 | 2024-11-24 | 2024-12-10 | Title V Deviation, Malfunction | Carbon Monoxide | 1 | 1.31 | lbs. | Nitrogen Dioxide | 1 | 0.66 | lbs. | Sulfur Dioxide | 1 | 0.55 | lbs | Volatile Organic Compounds (VOC) | 1 | 0.1 | lbs. | Hydrogen Sulfide | 1 | 0.01 | lbs. | Gas was routed to flare when COMP-4 shut down due to a 5th stage discharge pressure transmitter malfunction. Operations responded immediately and brought COMP-3 online to minimize excess emissions. Operations then determined that the cause of the shutdown was due to the deviceâ€™s mounts not being fully supported which caused vibration and a transmitter malfunction.
29885 | Targa Northern Delaware LLC | Red Hills Gas Processing Plant | Lea | 2025-03-16 | 2025-03-17 | 2025-03-31 | Other |  |  |  |  | Nitrogen Dioxide | 0 | 0 | lbs. | [12 empty] | This event was reported out of an abundance of caution. However, upon further investigation, it was determined that this event was an SSM activity. The emissions from this event were tracked on SSM for 4-EP-2a.
29885 | Targa Northern Delaware LLC | Red Hills Gas Processing Plant | Lea | 2025-02-27 | 2025-02-27 | 2025-03-13 | Shutdown, Title V Deviation | Carbon Monoxide | 1 | 2.45 | lbs. | Nitrogen Dioxide | 1 | 1.23 | lbs. | Sulfur Dioxide | 1 | 5.57 | lbs | Volatile Organic Compounds (VOC) | 1 | 1.95 | lbs. | Hydrogen Sulfide | 1 | 0.06 | lbs. | Gas was routed to flare when the inlet coalescer was depressurized to flare to allow operations personnel to safely change the inlet coalescer filter.
29885 | Targa Northern Delaware LLC | Red Hills Gas Processing Plant | Lea | 2024-12-28 | 2024-12-28 | 2025-01-10 | Malfunction, Title V Deviation | [8 empty] | Sulfur Dioxide | 1 | 1.28 | lbs |  |  |  |  | Hydrogen Sulfide | 1 | 0.01 | lbs. | Gas was momentarily routed to the flare when COMP-3 shut down due to high vibration (VAHH-25530). The unit was subsequently restarted, and I&E personnel checked all parameters to ensure the unit was performing within expected operational ranges.
29885 | Targa Northern Delaware LLC | Red Hills Gas Processing Plant | Lea | 2024-12-14 | 2024-12-14 | 2024-12-30 | Malfunction, Title V Deviation | Carbon Monoxide | 13 | 84.8 | lbs. | Nitrogen Dioxide | 13 | 42.48 | lbs. | Sulfur Dioxide | 13 | 261.61 | lbs | Volatile Organic Compounds (VOC) | 13 | 59.64 | lbs. | Hydrogen Sulfide | 13 | 2.84 | lbs. | Gas was routed to flare as a result of an amine upset. An amine upset (foaming event) caused an increase of pressure in the amine contactor T-24202. The cause of the foaming event is due to continued commissioning activities.
29885 | Targa Northern Delaware LLC | Red Hills Gas Processing Plant | Lea | 2025-01-05 | 2025-01-05 | 2025-01-17 | Malfunction, Title V Deviation | [12 empty] | Volatile Organic Compounds (VOC) | 45 | 499.35 | lbs. | Hydrogen Sulfide | 45 | 0.08 | lbs. | Gas was vented to atmosphere when thermal oxidizer EP-8 shut down on high fuel gas pressure. The cause of the shutdown was due to a malfunction of the hot oil heaters. Heater 4-EP-1h shut down on a blower VFD malfunction and heater 4-EP-1d shut down during a swing in fuel gas pressure causing the shutdown of thermal oxidizer EP-8.
29885 | Targa Northern Delaware LLC | Red Hills Gas Processing Plant | Lea | 2024-09-27 | 2024-09-27 | 2024-10-11 | Malfunction, Title V Deviation | Carbon Monoxide | 272 | 33.9 | lbs. | Nitrogen Dioxide | 272 | 16.98 | lbs. | Sulfur Dioxide | 272 | 0.75 | lbs | Volatile Organic Compounds (VOC) | 272 | 2.47 | lbs. | Hydrogen Sulfide | 272 | 0.01 | lbs. | Gas was flared when the positioner on PCV-901A-1 between the condensate surge and flash gas compression shut down. The valve was isolated for repair and pressure increased in the condensate surge tank.
29885 | Targa Northern Delaware LLC | Red Hills Gas Processing Plant | Lea | 2025-03-11 | 2025-03-11 | 2025-03-25 | Malfunction, Title V Deviation | Carbon Monoxide | 49 | 7.98 | lbs. | Nitrogen Dioxide | 49 | 0.93 | lbs. | Sulfur Dioxide | 49 | 666.43 | lbs | Volatile Organic Compounds (VOC) | 49 | 0.9 | lbs. | Hydrogen Sulfide | 49 | 7.23 | lbs. | Gas was routed to flare when COMP-4 shut down due to a malfunction of the safety switch on the VFD panel. The unit was subsequently restarted, and operations personnel checked all parameters to ensure the unit was performing within expected operational ranges.
29885 | Targa Northern Delaware LLC | Red Hills Gas Processing Plant | Lea | 2025-02-07 | 2025-02-07 | 2025-02-21 | Malfunction, Title V Deviation | [12 empty] | Volatile Organic Compounds (VOC) | 120 | 596.54 | lbs. |  |  |  |  | Gas was vented to atmosphere when thermal oxidizer EP-8 shut down flagging flame failure. The thermal oxidizer automatically shut down to protect personnel and equipment.
565 | Frontier Field Services LLC | Maljamar Gas Plant | Lea | 2024-08-26 | 2024-08-26 | 2024-08-27 | Shutdown | [8 empty] | Sulfur Dioxide | 60 | 22.83 | lbs |  |  |  |  | Hydrogen Sulfide | 60 | 0.63 | lbs. | Various unscheduled maintenance/ startup activities.
29885 | Targa Northern Delaware LLC | Red Hills Gas Processing Plant | Lea | 2024-09-10 | 2024-09-11 | 2024-09-25 | Malfunction, Title V Deviation | Carbon Monoxide | 377 | 74.16 | lbs. | Nitrogen Dioxide | 377 | 37.15 | lbs. | Sulfur Dioxide | 377 | 1.63 | lbs | Volatile Organic Compounds (VOC) | 377 | 5.4 | lbs. | Hydrogen Sulfide | 377 | 0.02 | lbs. | Gas was flared when the plant shutdown flagging emergency shutdown due to a false fire alarm on AT590-1. Operations responded to check the alarm and verify that it was false.
32206 | Chevron USA Inc - Midland | Salado Draw 29 Tank Battery | Lea | 2024-07-30 | 2024-07-30 | 2024-08-19 | Malfunction | [16 empty] | Hydrogen Sulfide | 105 | 0.05 | lbs. | Purging gas from tester after repairs resulted in venting.
32206 | Chevron USA Inc - Midland | Salado Draw 29 Tank Battery | Lea | 2025-02-03 | 2025-02-03 | 2025-02-14 | Malfunction | [12 empty] | Volatile Organic Compounds (VOC) | 13 | 25991.08 | lbs. |  |  |  |  | A faulty third-party oxygen meter was providing false readings and caused the third-party takeaway operator to shut in. This caused the facilities operating pressures to rise. The increased facility operating pressure resulted in venting from the second phase inlet vessel separator.
27765 | Frontier Field Services LLC | Loco Hills CS | Eddy | 2024-05-07 | 2024-05-07 | 2024-05-08 | Shutdown | Carbon Monoxide | 900 | 267.03 | lbs. | Nitrogen Dioxide | 900 | 133.76 | lbs. | Sulfur Dioxide | 900 | 371.87 | lbs | Volatile Organic Compounds (VOC) | 900 | 235.31 | lbs. | Hydrogen Sulfide | 900 | 4.03 | lbs. | High line pressure and unit shutdowns caused station to go in to high pressure recycle
211 | Frontier Field Services LLC | Dagger Draw Gas Plant | Eddy | 2024-05-01 | 2024-05-29 | 2024-06-03 | Shutdown | Carbon Monoxide | 9180 | 19309 | lbs. | Nitrogen Dioxide | 9180 | 4235.61 | lbs. | Sulfur Dioxide | 9180 | 95.68 | lbs | Volatile Organic Compounds (VOC) | 9180 | 8622.33 | lbs. | Hydrogen Sulfide | 9180 | 1.04 | lbs. | Various unscheduled maintenance/ startup activities.
6 | El Paso Natural Gas Company, LLC | Roswell Compressor Station | Chaves | 2025-03-27 | 2025-03-27 | 2025-04-07 | Scheduled Maintenance, Title V Deviation |  |  |  |  | Nitrogen Dioxide | 553 | 2.4 | lbs. | [12 empty] | During an emission test on Roswell unit A-01, on March 27, 2025, exhaust monitoring indicated the NOX emissions were greater than the 18.0 lb/hr limit. Testing initially indicated compliance (17.4 lb/hr NOX) prior to increasing over the 2nd and 3rd 20-minute run. EPNG promptly took the unit offline and has initiated an investigation to determine the cause. Averaged emission rate during the test was 18.26 lb/hr NOX. . .During the period from March 27 to April 2 EPNG staff conducted maintenance including testing and replacing faulty unit fuel valves, review of PLC logic, verification of waste gate function and positioning, and inspection and cleaning of mechanical check valves. Additionally, operations discovered that a transducer in a new handheld engine balancer was out of calibration leading to difficulties properly tuning the unit. Maintenance personnel replaced the faulty transducer and successfully balanced and re-tested the unit showing compliance with permitted limits.
609 | Versado Gas Processors, LLC | Eunice Gas Processing Plant | Lea | 2025-02-07 | 2025-02-09 | 2025-02-21 | Malfunction, Title V Deviation | Carbon Monoxide | 3635 | 114.92 | lbs. | Nitrogen Dioxide | 3635 | 25.21 | lbs. | Sulfur Dioxide | 3635 | 30372.96 | lbs | Volatile Organic Compounds (VOC) | 3635 | 21.69 | lbs. | Hydrogen Sulfide | 3635 | 58.66 | lbs. | Acid gas with residue quality fuel was flared to complete combustion due to an unexpected Programmable Logic Controller (PLC) panel shutdown. The unexpected shutdown was attributed to shorted feeder wires in underground conduit to the PLC panel.
610 | Versado Gas Processors, LLC | Monument Gas Plant | Lea | 2024-12-10 | 2024-12-11 | 2024-12-18 | Title V Deviation, Malfunction |  |  |  |  | Nitrogen Dioxide | 1268 | 0 | lbs. | [12 empty] | This event was reported out of an abundance of caution. However, upon further investigation, this event fit into the malfunction limits of table A107A.
610 | Versado Gas Processors, LLC | Monument Gas Plant | Lea | 2025-01-14 | 2025-01-15 | 2025-01-29 | Malfunction, Title V Deviation | Carbon Monoxide | 644 | 5594.96 | lbs. | Nitrogen Dioxide | 644 | 2802.56 | lbs. | Sulfur Dioxide | 644 | 24061.85 | lbs | Volatile Organic Compounds (VOC) | 644 | 3410.74 | lbs. | Hydrogen Sulfide | 644 | 261.22 | lbs. | Residue, inlet and acid gas with residue quality fuel was routed to flare due to an unexpected shutdown of the Monument Gas Plant. The unexpected shutdown of the Monument Gas Plant was due to a power loss caused by a main electrical feeder cable shorting out.
565 | Frontier Field Services LLC | Maljamar Gas Plant | Lea | 2024-09-25 | 2024-09-25 | 2024-10-01 | Shutdown |  |  |  |  | Nitrogen Dioxide | 240 | 62.61 | lbs. | Sulfur Dioxide | 480 | 1276.22 | lbs | Volatile Organic Compounds (VOC) | 420 | 248.1 | lbs. | Hydrogen Sulfide | 480 | 14.43 | lbs. | Lost plant due to contractor accidently hitting ESD button which caused plant to shut down.
598 | DCP Operating Company LP | Lovington Booster Station | Lea | 2024-06-25 | 2024-07-02 | 2024-07-02 | Malfunction | [12 empty] | Volatile Organic Compounds (VOC) | 10080 | 1057 | lbs. | Hydrogen Sulfide | 10080 | 86.06 | lbs. | Enardo valve from slop tank malfunctioned and was dislodged from the tank allowing emissions to escape
252 | DCP Operating Company LP | Grayburg Booster Station | Eddy | 2024-06-07 | 2024-06-07 | 2024-06-10 | Malfunction |  |  |  |  | Nitrogen Dioxide | 54 | 28.73 | lbs. |  |  |  |  | Volatile Organic Compounds (VOC) | 54 | 65.01 | lbs. |  |  |  |  | At ~20:15 on 06/07/2024, operations lost a control panel at Grayburg Booster Station causing the flare valve to open. Instrument and Electrical (I&E) technicians were called out to repair the control panel. Once I&E technicians arrived and the control panel restored, flaring stopped. Instrument and Electrical (I&E) technicians were called out to retore the control panel. Once I&E technicians had arrived and the control panel restored, flaring stopped. . .Between ~19:56 and 20:50, the Grayburg Booster Flare exceeded the 37.0 lb./hr NOx limit resulting in a release of 28.73 lbs. .Between ~19:56 and 20:50, the Grayburg Booster Flare exceeded the 76.2 lb./hr NOx limit resulting in a release of 65.01 lbs.
569 | ET Gathering & Processing LLC | Jal No3 Gas Plant | Lea | 2024-05-16 | 2024-05-17 | 2024-08-12 | Malfunction, Title V Deviation | Carbon Monoxide | 667 | 867.4 | lbs. | Nitrogen Dioxide | 667 | 429.3 | lbs. | Sulfur Dioxide | 667 | 5111.6 | lbs | Volatile Organic Compounds (VOC) | 667 | 529.4 | lbs. | Hydrogen Sulfide | 667 | 54.3 | lbs. | Severe weather in the area of the plant resulted in primary power loss. Power loss due to a damaged jumper and fuses on the provider's system. .Lost Acid Gas Compressor AG-3 as a result. Acid gas stream sent to flare (Unit 9-F) until injection could be resumed. The severe weather also resulted in loss of plant processing. Plant went into ESD mode which led to flaring of treated gas (Unit 10-F).
1374 | Harvest Four Corners LLC | North Crandell Compressor Station | San Juan | 2023-01-01 | 2023-12-31 | 2024-06-18 | Other | [12 empty] | Volatile Organic Compounds (VOC) | 525599 | 1 | lbs. |  |  |  |  | Per direction of NMED Shea Schleman, Harvest is submitting this excess emissions report, for excess emissions discovered during emissions inventory reporting of minor source facility North Crandell. Excess emissions were discovered associated with the condensate tank emissions. The Promax emissions model is showing an exceedance of the permitted 1.8 tpy limit. The excess emissions are related to a change in the liquid condensate composition. . .New condensate sample shows the exceedance to be a onetime issue. Sample pulled show condensate emissions to be below the allowable permitted limit for calendar year 2023, as well as currently May 2023-April 2024.
122 | El Paso Electric Company | Rio Grande Generating Station | Dona Ana | 2024-06-13 | 2024-06-13 | 2024-06-27 | Malfunction, Title V Deviation | Carbon Monoxide | 59 | 256.31 | lbs. | [16 empty] | The unit had been in operation for several hours without any emission issues. At hour 16:00, the operator was testing the unit on AGC (Automatic Generation Control) at high loads when the air flow controller began to have erratic behavior causing CO emissions to increase above our permit limit.
211 | Frontier Field Services LLC | Dagger Draw Gas Plant | Eddy | 2024-07-04 | 2024-07-10 | 2024-07-18 | Shutdown | Carbon Monoxide | 1020 | 427.92 | lbs. | Nitrogen Dioxide | 1020 | 93.87 | lbs. | Sulfur Dioxide | 1020 | 2.12 | lbs | Volatile Organic Compounds (VOC) | 1020 | 191.08 | lbs. |  |  |  |  | Various unscheduled maintenance/ startup activities.
211 | Frontier Field Services LLC | Dagger Draw Gas Plant | Eddy | 2024-05-20 | 2024-05-30 | 2024-05-31 | Malfunction | Carbon Monoxide | 1800 | 2825.24 | lbs. | Nitrogen Dioxide | 1800 | 619.73 | lbs. | Sulfur Dioxide | 1800 | 14 | lbs | Volatile Organic Compounds (VOC) | 1800 | 1261.57 | lbs. | Hydrogen Sulfide | 1800 | 0.15 | lbs. | Third party-supplied power outage caused all compressor engines to shut down, resulting in process routing to flare.
211 | Frontier Field Services LLC | Dagger Draw Gas Plant | Eddy | 2024-09-01 | 2024-09-09 | 2024-09-19 | Shutdown | [8 empty] | Sulfur Dioxide | 180 | 2770.18 | lbs |  |  |  |  | Hydrogen Sulfide | 180 | 30.08 | lbs. | Shut down (depressurized) acid gas system to repair piping leak, resulting in process routing to flare.
211 | Frontier Field Services LLC | Dagger Draw Gas Plant | Eddy | 2024-07-20 | 2024-07-20 | 2024-07-31 | Shutdown | [8 empty] | Sulfur Dioxide | 60 | 1280.42 | lbs |  |  |  |  | Hydrogen Sulfide | 60 | 13.9 | lbs. | Various unscheduled maintenance/ startup activities.
211 | Frontier Field Services LLC | Dagger Draw Gas Plant | Eddy | 2024-01-10 | 2024-01-10 | 2025-01-14 | Shutdown | [8 empty] | Sulfur Dioxide | 60 | 425.81 | lbs |  |  |  |  | Hydrogen Sulfide | 60 | 4.63 | lbs. | Elevated H2S levels were detected, leading to the shutdown of both acid gas compressors 1 and 2. The acid gas flare valve was activated as a safety measure.
198 | HF Sinclair Navajo Refining LLC | HF Sinclair Navajo Refining LLC (Artesia) | Eddy | 2024-05-05 | 2024-05-05 | 2024-05-15 | Other, Title V Deviation | [20 empty] | On May 5th, there was intermittent visible emissions from the North Flare (FL-0400). At the time of the event, there was an insufficient steam to gas ratio causing the smoking from the flare stack.
263 | DCP Operating Company LP | Fitz Compressor Station | Eddy | 2024-07-06 | 2024-07-07 | 2024-07-08 | Emergency | [12 empty] | Volatile Organic Compounds (VOC) | 240 | 7537.44 | lbs. | Hydrogen Sulfide | 240 | 0.31 | lbs. | power outage at station caused by weather event
1040 | Harvest Four Corners LLC | Sims Mesa Compressor Station | Rio Arriba | 2023-04-19 | 2024-04-14 | 2024-05-17 | Other | [12 empty] | Volatile Organic Compounds (VOC) | 521279 | 1 | lbs. |  |  |  |  | Due to changes in the gas composition from 2022 to 2023, the emissions from EU 7a & EU 10a show a permit exceedance of VOCs in TPY for RY2023. Permitted limits were 9.4 tpy and emissions inventory calculations for RY2023 show Unit 7a was 13.2 and 10a was 14.9 tpy of VOCs. . .Harvest has reviewed the data associated with operation of the Sims Mesa dehydrators during 2023 and we conclude the exceedances were caused by the VOC content of the gas as identified in the 2023 gas analysis.
198 | HF Sinclair Navajo Refining LLC | HF Sinclair Navajo Refining LLC (Artesia) | Eddy | 2024-05-12 | 2024-05-13 | 2024-05-24 | Other, Title V Deviation | [8 empty] | Sulfur Dioxide | 1140 | 0 | lbs | [8 empty] | On May 12, 2024, the Unit 31 Sulfur Recovery Unit (SRU) unexpectedly shut down due to hydrocarbon sent to the knockout drum and obstructing the tail gas incinerator pilot flame. The loss of Unit 31 resulted in acid gas diverting and overwhelming the Unit 30 SRU tail gas incinerator (H-0473). This resulted in an increase of SO2 at H-0473.
198 | HF Sinclair Navajo Refining LLC | HF Sinclair Navajo Refining LLC (Artesia) | Eddy | 2024-05-12 | 2024-05-12 | 2024-05-24 | Other, Title V Deviation | [8 empty] | Sulfur Dioxide | 120 | 0.96 | lbs | [8 empty] | On May 12, 2024, the Unit 31 Sulfur Recovery Unit (SRU) unexpectedly shut down due to hydrocarbon sent to the knockout drum and obstructing the tail gas incinerator pilot flame. Due to the loss of Unit 31, plant gas became sour, and there was an increase of SO2 at the South Crude Charge Heater (H-0020).
198 | HF Sinclair Navajo Refining LLC | HF Sinclair Navajo Refining LLC (Artesia) | Eddy | 2024-04-28 | 2024-04-28 | 2024-05-07 | Title V Deviation, Other | [20 empty] | On April 28th, there was intermittent visible emissions from the North Flare (FL-0400). At the time of the event, there was an insufficient steam to gas ratio causing the smoking from the flare stack.
198 | HF Sinclair Navajo Refining LLC | HF Sinclair Navajo Refining LLC (Artesia) | Eddy | 2024-08-28 | 2024-08-29 | 2024-09-16 | Other, Title V Deviation | [8 empty] | Sulfur Dioxide | 600 | 0 | lbs | [8 empty] | During startup of the Unit 30 sulfur recovery unit (SRU), there was an increase of acid gas load on the Unit 31 SRU. During the startup, there was an increase of sour gas feed to the Unit 31 thermal reactor (D-3100) and increased pressure on the Unit 31 stripper tower (W-3100) resulting in saturated lean amine and excess H2S. This resulted in an increase of SO2 at the Unit 31 SRU tail gas incinerator (H-3103).
198 | HF Sinclair Navajo Refining LLC | HF Sinclair Navajo Refining LLC (Artesia) | Eddy | 2024-08-08 | 2024-08-08 | 2024-08-21 | Other, Title V Deviation | [20 empty] | On August 8th, there was an unexpected refinery power outage caused by breaker SC-5-8A opening due to a ground fault during electrical work. The incident resulted in a loss of power to the Naphtha units, FCC cold feed pumps, RO, control room, Low pressure boiler feed water, and deaerator systems. The loss of several northside process units resulted in process upset gas venting to the North Flare (FL-0400) and visible emissions were observed until the northside units were stabilized and returned to normal operations.
198 | HF Sinclair Navajo Refining LLC | HF Sinclair Navajo Refining LLC (Artesia) | Eddy | 2024-11-18 | 2024-11-19 | 2024-12-06 | Other, Title V Deviation |  |  |  |  | Nitrogen Dioxide | 240 | 36.98 | lbs. | [12 empty] | On November 18th, the Hydrogen Plant (Unit 64) was starting back up per startup procedure following the planned unit shutdown. Due to incomplete combustion of fuel gas to the Hydrogen Plant Reformer (H-9851) during startup, there was an increase in CO lb/hr.
198 | HF Sinclair Navajo Refining LLC | HF Sinclair Navajo Refining LLC (Artesia) | Eddy | 2024-10-26 | 2024-10-26 | 2024-11-08 | Other, Title V Deviation | [8 empty] | Sulfur Dioxide | 720 | 0 | lbs | [8 empty] | Due to issues with the amine system, there was an increase flow of acid gas feed to the Unit 30 Sulfur Recovery Unit (SRU) resulting in increased SO2 emissions from the SRU2 tail gas incinerator (H-0473).
198 | HF Sinclair Navajo Refining LLC | HF Sinclair Navajo Refining LLC (Artesia) | Eddy | 2024-07-18 | 2024-07-18 | 2024-07-31 | Other | [16 empty] | Hydrogen Sulfide | 0 | 0 | lbs. | WITHDRAWN. . .Per 60.103a(h), the combustion in a flare of process upset gases or fuel gas that is released to the flare as a result of relief valve leakage or other emergency malfunctions is exempt from this limit. After further evaluation, the gases flared during this event are considered to meet the definition of process upset gas and exempt from the H2S limit. This event is .being withdrawn.
198 | HF Sinclair Navajo Refining LLC | HF Sinclair Navajo Refining LLC (Artesia) | Eddy | 2024-07-17 | 2024-07-17 | 2024-07-30 | Other, Title V Deviation | [16 empty] | Hydrogen Sulfide | 540 | 0 | lbs. | On July 17, 2024, Unit 30 and Unit 31 Sulfur Recovery Units (SRUs) unexpectedly shut down due to the rich amine flash drum (W-21) overpressuring from an accumulation of hydrocarbon and vapor in the system following startup of the Unit 44 Diesel Hydrodesulfurizer. Due to the loss of the SRUs, plant gas became sour, and there was an increase of H2S at the low pressure and highpressure fuel gas drums (D-0019 and D-0770).
198 | HF Sinclair Navajo Refining LLC | HF Sinclair Navajo Refining LLC (Artesia) | Eddy | 2024-07-17 | 2024-07-17 | 2024-07-30 | Title V Deviation, Other | [8 empty] | Sulfur Dioxide | 420 | 6.19 | lbs | [8 empty] | On July 17, 2024, Unit 30 and Unit 31 Sulfur Recovery Units (SRUs) unexpectedly shut down due to the rich amine flash drum (W-21) overpressuring from an accumulation of hydrocarbon and vapor in the system following startup of the Unit 44 Diesel Hydrodesulfurizer. Due to the loss of the SRUs, plant gas became sour, and there was an increase of SO2 at the South Crude Charge Heater (H-0020).
198 | HF Sinclair Navajo Refining LLC | HF Sinclair Navajo Refining LLC (Artesia) | Eddy | 2025-01-20 | 2025-01-20 | 2025-02-03 | Other, Title V Deviation | [8 empty] | Sulfur Dioxide | 59 | 0.2 | lbs | [8 empty] | Due to low lean amine temperatures in Unit 54, hydrocarbons carried over to the amine stripping tower (W21). The excess hydrocarbon caused Unit 30 sulfur recovery unit to shut down. Due to the SRU upset, the amine system was unable to remove H2S from the plant fuel gas system. This caused an increase of SO2 at the South Crude Charge Heater H-0020 until Unit 30 SRU and the amine system was stabilized, and the fuel gas system was cleaned.
198 | HF Sinclair Navajo Refining LLC | HF Sinclair Navajo Refining LLC (Artesia) | Eddy | 2025-03-05 | 2025-03-05 | 2025-03-19 | Other, Title V Deviation | [16 empty] | Hydrogen Sulfide | 179 | 0 | lbs. | Following an amine swap at the North Plant, the amine system was unable to remove H2S from the plant fuel gas system. This resulted in an increase of H2S in the Renewable Diesel Unit off gas.
198 | HF Sinclair Navajo Refining LLC | HF Sinclair Navajo Refining LLC (Artesia) | Eddy | 2025-03-05 | 2025-03-06 | 2025-03-20 | Other |  |  |  |  | Nitrogen Dioxide | 660 | 0 | lbs. | [12 empty] | After further review of the fuel gas sample data and flow meter readings, no excess emission occurred. .This EER is being withdrawn.
198 | HF Sinclair Navajo Refining LLC | HF Sinclair Navajo Refining LLC (Artesia) | Eddy | 2025-03-26 | 2025-03-26 | 2025-04-10 | Other, Title V Deviation | [16 empty] | Hydrogen Sulfide | 120 | 0 | lbs. | On March 26th, there was an increase of H2S PPM at the GOH Flare (FL-0404). This occurred when the Unit 34 Mild Hydrocracking Unit had excess gas oil present. The U34 wash water drum (D-3407) vapor space was sour, and the overhead of that vessel is tied in directly to the GOH flare header, so this resulted in sour gas venting. Once the wash water drum was flushed, sour gas venting was reduced and H2S at the flare came back into compliance.
198 | HF Sinclair Navajo Refining LLC | HF Sinclair Navajo Refining LLC (Artesia) | Eddy | 2025-02-20 | 2025-02-20 | 2025-03-06 | Other, Title V Deviation | [20 empty] | On February 20th, there was a loss of power to instrument air at the refinery causing the shutdown of several process units in the refinery, including Unit 09-Alky, 70-CCR, 33-DHT, 34-MHC, 45-GOH, 44-KHT, 54-Prime G, 64-H2, 26-RDU, 02-Crude, 25-ROSE, 35-Sats Gas, 41-PBC, 06/13-NHTs, 30/31-SRUs, 07-Amine and SWS, 20-Benfree. The refinery wide shut down resulted in process upset gas venting to the North Flare and visible emissions were observed until power was restored and units were stabilized.
198 | HF Sinclair Navajo Refining LLC | HF Sinclair Navajo Refining LLC (Artesia) | Eddy | 2024-12-23 | 2024-12-23 | 2025-01-08 | Other, Title V Deviation | [8 empty] | Sulfur Dioxide | 59 | 0.16 | lbs | [8 empty] | On 12/23, Unit 31 Sulfur Recovery Unit 3 (SRU 3) shut down due to excess hydrocarbon reaching the tail gas incinerator (H-3103). As a result, acid gas was diverted to Unit 30 SRU, steam was reduced to amine units during the sulfur shedding, and the plant fuel gas system became sour. Due to the impacted fuel gas system, there was an increase of SO2 at the Unit 25 ROSE Hot Oil Heater (H-2501).
198 | HF Sinclair Navajo Refining LLC | HF Sinclair Navajo Refining LLC (Artesia) | Eddy | 2025-01-23 | 2025-01-23 | 2025-02-06 | Title V Deviation, Other | [20 empty] | While depressuring the Alky propane caustic treater drum (D633) to perform scheduled maintenance, visible emissions were observed at the Alky flare.
198 | HF Sinclair Navajo Refining LLC | HF Sinclair Navajo Refining LLC (Artesia) | Eddy | 2025-03-12 | 2025-03-12 | 2025-03-26 | Title V Deviation, Other | [8 empty] | Sulfur Dioxide | 59 | 0.8 | lbs | [8 empty] | On March 12th, there was an increase in the north amine stripper tower temperature and a decrease in steam flow, and the gas flow to the contactors became contaminated with high H2S. When the plant gas became sour, there was an increase of SO2 at Boiler 9 (B-0009).
1177 | Hilcorp Energy Company | San Juan Gas Plant | San Juan | 2024-08-02 | 2024-08-02 | 2024-08-06 | Shutdown, Title V Deviation | [20 empty] | Plant residue pipeline slammed closed due to a spec break for CO2 caused by the upstream feed issue. This caused Emission Unit 2 to shutdown requiring blowdown to Emission Unit 9 due to volume and pressure.
1153 | Enterprise Field Services, LLC | 3B-1 Turley Compressor Station | San Juan | 2025-01-22 | 2025-01-22 | 2025-01-29 | Malfunction, Title V Deviation | [12 empty] | Volatile Organic Compounds (VOC) | 1 | 0 | lbs. |  |  |  |  | 3B-1 unit tripped due to frozen suction transmitter
198 | HF Sinclair Navajo Refining LLC | HF Sinclair Navajo Refining LLC (Artesia) | Eddy | 2025-02-23 | 2025-02-25 | 2025-03-11 | Title V Deviation, Other | [8 empty] | Sulfur Dioxide | 600 | 299.2 | lbs | [8 empty] | On February 23rd, the Unit 31 sulfur recovery unit shut down when the incinerator (H-3103) burner fire eye was not reading and the flame shut down. Due to the Unit 31 SRU shutdown, there was an increase of SO2 at SRU tail gas unit incinerator (H-3103). In addition, the Unit 45 Hydrogen Plant began starting up per procedure that day resulting in excess hydrocarbons sent to the amine system and contributed to the increase of SO2 at the SRU tail gas incinerator.
198 | HF Sinclair Navajo Refining LLC | HF Sinclair Navajo Refining LLC (Artesia) | Eddy | 2025-01-21 | 2025-01-21 | 2025-02-04 | Title V Deviation, Other |  |  |  |  | Nitrogen Dioxide | 240 | 2.2 | lbs. | [12 empty] | Due to the desalter pumps primary seal failures, the ROSE Unit was shut down causing an increase of NOx, until the pumps seals could be replaced and put back into service.
198 | HF Sinclair Navajo Refining LLC | HF Sinclair Navajo Refining LLC (Artesia) | Eddy | 2025-02-10 | 2025-02-11 | 2025-02-25 | Title V Deviation, Other | [8 empty] | Sulfur Dioxide | 1079 | 0 | lbs | [8 empty] | On February 10th, there was a loss of data communication in the Unit 31 sulfur recovery unit control system and an emergency shut down procedure was followed. Due to the Unit 31 SRU shutdown, there was elevated acid gas flow to the Unit 30 SRU resulting in an increase of SO2 at the Unit 30 SRU tail gas unit incinerator (H-0473).
198 | HF Sinclair Navajo Refining LLC | HF Sinclair Navajo Refining LLC (Artesia) | Eddy | 2025-01-28 | 2025-01-29 | 2025-02-12 | Other, Title V Deviation | [8 empty] | Sulfur Dioxide | 1080 | 0 | lbs | [8 empty] | On January 28th, the Unit 31 sulfur recovery unit shut down when the incinerator pilot flame rod lost indication. Due to the Unit 31 SRU shutdown, there was elevated acid gas flow to the Unit 30 SRU resulting in an increase of SO2 at the Unit 30 SRU tail gas unit incinerator (H-0473).
25726 | Lea Power Partners LLC | Hobbs Generating Station | Lea | 2024-12-17 | 2024-12-17 | 2024-12-20 | Malfunction | Carbon Monoxide | 59 | 0.4 | lbs. | [16 empty] | On December 17, 2024 at 19:00 notification was received that a CO ppm @ 15% O2 1-HR limit of 2.0 had been exceeded. For the 19:00 hour, the CO ppm @ 15% O2 limit was 2.1. .I & C Technicians were called into the facility to troubleshoot the issue. . .The CEMS 1 CO Analyzer was determined to be functioning correctly. Further troubleshooting and investigation was conducted. It was determined that CTG1 was currently running at 115 MW, which is on the low side of generation and combustion. The CRO contacted SPP Marketing and request permission to raise the load on CTG1 to 130 MW and that was approved. At this time CTG1 load was raised and the CO issue went away. . .On the morning of December 18, 2024, the CRO was performing further investigation and contacted RMC to request if any issues were seen with CTG1 on December 17, 2024 around 19:00. RMC did state that a High Priority Issue Report was noted; however the facility did not receive the notification. RMC advised the CRO that there had been a combustion flash back event and the adjustments would need to be made to CTG1. On the afternoon of December 18, 2024 RMC made the programming adjustments to CTG1. Later in the day on December 18, 2024 Marketing dropped the load to 110 MW and due to the adjustments that were made to CGT1 no CO issues we encountered. . .Also on the morning of December 18, 2024 EHS Specialist generated excess emission reports for CTG1 to confirm if there indeed was a confirmed Excess Emission. The emission reports that were generated indicated that no excess emission had occurred, however the hourly report did show a CO ppm level of 2.1. EHS Specialist contacted Corporate Environmental Manager and was advised to engage CISCO to help identify the issue of why the hourly report was indicating an exceeded level of 2.1 however, the Excess emission report was not indicating a confirmed Excess Emission. . .On December 19, 2024 CISCO programmer was able to correct the CEMS Server Communications issues. Once these communication issues were corrected, the Excess Emissions reports were regenerated, now reflect, and confirm that on December 17, 2024 at 19:00 we did have an excess emission of 0.1 ppm of CO due to an equipment malfunction that was out of our control.
25726 | Lea Power Partners LLC | Hobbs Generating Station | Lea | 2025-03-27 | 2025-03-27 | 2025-03-27 | Malfunction | Carbon Monoxide | 59 | 0.4 | lbs. | [16 empty] | On March 27, 2025 at 08:00 notification was received during morning Safety meeting that a CO ppm @ 15% O2 1-HR limit of 2.0 had been exceeded. For the 02:00 hour, the CO ppm @ 15% O2 limit was 2.1. . .The CEMS 1 CO Analyzer was determined to be functioning correctly. Further troubleshooting and investigation was conducted. It was determined that CTG1 was currently running at 111 MW, which is on the low side of generation and combustion. In the following 03:00 and 04:00 hours the MW generation was raised and the CO ppm @ 15% O2 control was regained to below allowable permit limits. .On the morning of March 27, 2025, the CRO contacted RMC to request if any issues were seen with CTG1 during the 02:00 hour. .RMC advised the CRO that there had been a combustion instability, with indication of partial flame out resulting in elevated CO emissions. RMC is developing a tuning change that will increase the pilot ratio in the effected load range. LPP will install the tuning adjustments as soon as received. This tuning change should both decrease CO and increase unit reliability.
1148 | Enterprise Field Services, LLC | Chaco Gas Plant | San Juan | 2024-10-07 | 2024-10-07 | 2024-10-09 | Scheduled Maintenance, Title V Deviation | [12 empty] | Volatile Organic Compounds (VOC) | 60 | 13.4 | lbs. |  |  |  |  | The plant was being brought back into service after annual outage. Gas was purged through the system to free the Cryo plant of nitrogen after maintenance was complete.
36536 | Targa Northern Delaware LLC | Road Runner Gas Processing Plant | Eddy | 2024-06-20 | 2024-06-20 | 2024-07-02 | Malfunction, Title V Deviation | Carbon Monoxide | 135 | 135.29 | lbs. | Nitrogen Dioxide | 135 | 67.77 | lbs. |  |  |  |  | Volatile Organic Compounds (VOC) | 135 | 27.16 | lbs. |  |  |  |  | Gas was routed to flare when residue compressor 1160 unexpectedly shut down on non-drive end vibrations. The shutdown of compressor 1160 caused the other residue compressors to shut down on high suction pressure shutdowns, and gas was routed to flare to protect personnel and equipment. The cause of the non-drive end vibrations was a failed I/O card on the vibration sensor.
1148 | Enterprise Field Services, LLC | Chaco Gas Plant | San Juan | 2024-12-09 | 2024-12-09 | 2024-12-11 | Malfunction, Title V Deviation | Carbon Monoxide | 60 | 9.1 | lbs. | Nitrogen Dioxide | 60 | 4.5 | lbs. |  |  |  |  | Volatile Organic Compounds (VOC) | 60 | 45.8 | lbs. |  |  |  |  | Chaco Plant 400 train tripped due to controls issues with the residue compressors.
1177 | Hilcorp Energy Company | San Juan Gas Plant | San Juan | 2024-11-18 | 2024-11-18 | 2024-11-19 | Shutdown, Title V Deviation | [20 empty] | Upstream unit shutdown caused the San Juan Gas Plant's inlet volume to go to zero. This cause emission unit 1 (C101) and emission unit 2 (C201) to go down requiring a blowdown to flare (emission unit 9).
1148 | Enterprise Field Services, LLC | Chaco Gas Plant | San Juan | 2024-12-10 | 2024-12-10 | 2024-12-12 | Title V Deviation, Malfunction | [12 empty] | Volatile Organic Compounds (VOC) | 60 | 10.1 | lbs. |  |  |  |  | Chaco Plant 400 train tripped due to control issues on the residue compressors.
1177 | Hilcorp Energy Company | San Juan Gas Plant | San Juan | 2024-10-01 | 2024-10-01 | 2024-10-02 | Title V Deviation, Shutdown | [20 empty] | While the plant was being cooled down to take on more volume, an ice blockage formed in Train 1 cold separator. This caused Train 1 and C 201 to shutdown a couple of times requiring blowdown volume to go to the flare (emission unit 9).
36802 | Chevron USA Inc - Midland | Salado Draw 23 Compressor Station & Tank Battery | Lea | 2024-04-30 | 2024-04-30 | 2024-10-16 | Malfunction | [12 empty] | Volatile Organic Compounds (VOC) | 163 | 5066.46 | lbs. | Hydrogen Sulfide | 163 | 0.05 | lbs. | Vapor recovery unit unexpectedly down due to equipment malfunction resulted in venting.
1177 | Hilcorp Energy Company | San Juan Gas Plant | San Juan | 2025-04-03 | 2025-04-03 | 2025-04-04 | Shutdown, Title V Deviation | [20 empty] | Upstream power outage caused the plant to lose inlet gas flow. This caused equipment to shutdown requiring flaring to Unit 9.
38214 | Chevron USA Inc - Midland | Chevron - HY NM Section 10 CTB and Compressor Stations | Eddy | 2024-09-28 | 2024-09-28 | 2024-10-03 | Malfunction | [12 empty] | Volatile Organic Compounds (VOC) | 590 | 51808.07 | lbs. | Hydrogen Sulfide | 590 | 0.27 | lbs. | VRU 7300 WENT DOWN ON HIGH TEMPERATURE, LOW OIL AND COALESCING FILTER END OF LIFE.
36618 | Matador Production Company | Tiger 14 Facility | Eddy | 2024-10-18 | 2025-02-18 | 2025-04-02 | Startup | Carbon Monoxide | 177180 | 7403.034 | lbs. | Nitrogen Dioxide | 177180 | 1623.8912 | lbs. |  |  |  |  | Volatile Organic Compounds (VOC) | 177180 | 5473.9759 | lbs. |  |  |  |  | Matador Production experienced issues with onsite compression, resulting in incidents of flared gas due to an inability to sell gas to high pressure gathering line. Matador attempted to restart the compressors and curtailed production at the facility until the compressors resumed operation.
1177 | Hilcorp Energy Company | San Juan Gas Plant | San Juan | 2025-02-13 | 2025-02-13 | 2025-02-27 | Startup | [20 empty] | Continued work starting up emission unit 1. The unit had to be tuned to workout the issues it had been having on 2/12/25.
1177 | Hilcorp Energy Company | San Juan Gas Plant | San Juan | 2025-01-22 | 2025-01-22 | 2025-01-28 | Shutdown, Title V Deviation | [20 empty] | Emission unit 2 (C201) shutdown because the level controller malfunctioned again (similar issue on the 19th) sending a false high level shutdown alarm.
36802 | Chevron USA Inc - Midland | Salado Draw 23 Compressor Station & Tank Battery | Lea | 2024-09-17 | 2024-09-17 | 2024-09-30 | Malfunction | Carbon Monoxide | 16 | 48.73 | lbs. | Nitrogen Dioxide | 16 | 8.96 | lbs. | Sulfur Dioxide | 16 | 0.21 | lbs | Volatile Organic Compounds (VOC) | 16 | 55.97 | lbs. |  |  |  |  | Issues with third party takeaway resulted in flaring.
36802 | Chevron USA Inc - Midland | Salado Draw 23 Compressor Station & Tank Battery | Lea | 2024-07-02 | 2024-07-02 | 2024-07-16 | Malfunction | Carbon Monoxide | 15 | 19.95 | lbs. | Nitrogen Dioxide | 15 | 3.67 | lbs. | Sulfur Dioxide | 15 | 0.09 | lbs | Volatile Organic Compounds (VOC) | 15 | 22.93 | lbs. |  |  |  |  | Third party takeaway had a shutdown at their plant, this caused high pressures at Salado Draw 23 CTB. It backed up the 23 battery and caused the flaring event.
37267 | Chevron USA Inc - Midland | Salado Draw CTB 24 | Lea | 2024-09-16 | 2024-09-16 | 2024-09-30 | Malfunction | [16 empty] | Hydrogen Sulfide | 75 | 0.01 | lbs. | Discovered Leaking flange underground during hydro vac work and blew down the line to make repairs resulting in venting
38418 | Chevron USA Inc - Midland | Sand Dunes CS 11 | Eddy | 2024-11-05 | 2024-11-05 | 2024-11-18 | Malfunction | [12 empty] | Volatile Organic Compounds (VOC) | 46 | 3977.59 | lbs. |  |  |  |  | Began venting intermittently due to compressor 801 having issues with high scrubber levels and operators trying to troubleshoot.
38232 | XTO Energy Inc | Eagle Compressor Station | Eddy | 2024-11-08 | 2024-11-08 | 2024-12-01 | Startup | Carbon Monoxide | 458 | 7.57 | lbs. | Nitrogen Dioxide | 458 | 3.79 | lbs. |  |  |  |  | Volatile Organic Compounds (VOC) | 458 | 3.51 | lbs. |  |  |  |  | Flaring was due to purging activities after a planned shut down and facility upgrades. Discharge header, sales gas header and all compressor units.
38232 | XTO Energy Inc | Eagle Compressor Station | Eddy | 2025-01-19 | 2025-01-22 | 2025-01-30 | Malfunction | [12 empty] | Volatile Organic Compounds (VOC) | 4260 | 3016 | lbs. |  |  |  |  | Compressor 5 stage 4 PSV was found to be leaking
1177 | Hilcorp Energy Company | San Juan Gas Plant | San Juan | 2024-05-07 | 2024-05-07 | 2024-05-14 | Shutdown, Title V Deviation | [20 empty] | Annual facility turn-around required blowdown to maintenance flare Emission Unit 9.
38004 | Pronto Midstream, LLC | Marlan Gas Plant | Eddy | 2024-05-03 | 2024-07-15 | 2024-08-13 | Other | Carbon Monoxide | 878460 | 13200 | lbs. | Nitrogen Dioxide | 87840 | 6600 | lbs. | [12 empty] | Slugs of liquid overwhelmed overhead compression leading to vapors from the condensate surge vessel being sent to the flare. Simultaneously, the flare meter probe was somehow bent inside the flare line which caused the flare meter to read incorrectly. The flare meter issue caused the overwhelmed overhead compression to go unidentified for a longer period.
37808 | Targa Northern Delaware LLC | Hackberry Compressor Station | Eddy | 2024-06-18 | 2024-06-18 | 2024-07-01 | Malfunction | [12 empty] | Volatile Organic Compounds (VOC) | 810 | 6.72 | lbs. |  |  |  |  | Opacity was released to atmosphere due to a flash fire on Eng-2. The opacity was caused from a small pin hole leak on an exhaust hose that came in contact with an ignition source.
38343 | XTO Energy Inc | XTO - Nash Deep East Tank Battery | Eddy | 2024-12-10 | 2024-12-10 | 2025-01-02 | Malfunction | [12 empty] | Volatile Organic Compounds (VOC) | 22 | 2151.82 | lbs. |  |  |  |  | The water dump valve from a test separator malfunctioned sending non-separated oil/gas into the skim tanks, resulting in a gas release.
38418 | Chevron USA Inc - Midland | Sand Dunes CS 11 | Eddy | 2024-12-04 | 2024-12-04 | 2024-12-26 | Malfunction | Carbon Monoxide | 11 | 11.11 | lbs. | Nitrogen Dioxide | 11 | 2.04 | lbs. |  |  |  |  | Volatile Organic Compounds (VOC) | 11 | 7.59 | lbs. |  |  |  |  | ECS compressors went down due to a comms failure causing the field to pressure up which resulted in flaring at CS11.
38348 | Chevron USA Inc - Midland | Chevron - Culebra Bluff West CS | Eddy | 2024-12-18 | 2024-12-18 | 2025-01-02 | Malfunction | Carbon Monoxide | 251 | 12.15 | lbs. | Nitrogen Dioxide | 251 | 2.23 | lbs. |  |  |  |  | Volatile Organic Compounds (VOC) | 251 | 14.26 | lbs. |  |  |  |  | Compressor 807 went down on hi oil temp. Attempted to restart and unit went down again on same alarm.
38348 | Chevron USA Inc - Midland | Chevron - Culebra Bluff West CS | Eddy | 2024-12-27 | 2024-12-27 | 2025-02-14 | Other | [12 empty] | Volatile Organic Compounds (VOC) | 7 | 0 | lbs. |  |  |  |  | This event is allowed per Permit Condition A106A and the Alternate Operating Scenario described in permit 7751. The emissions are recorded as per A207.
38348 | Chevron USA Inc - Midland | Chevron - Culebra Bluff West CS | Eddy | 2024-12-05 | 2024-12-05 | 2024-12-26 | Malfunction | Carbon Monoxide | 51 | 7.21 | lbs. | Nitrogen Dioxide | 51 | 1.33 | lbs. |  |  |  |  | Volatile Organic Compounds (VOC) | 51 | 8.44 | lbs. |  |  |  |  | unit 807 went down on hi hi compressor oil temp causing facility to flare.
38348 | Chevron USA Inc - Midland | Chevron - Culebra Bluff West CS | Eddy | 2024-10-02 | 2024-10-02 | 2024-10-11 | Malfunction | [12 empty] | Volatile Organic Compounds (VOC) | 22 | 0 | lbs. |  |  |  |  | MALF- NA
38348 | Chevron USA Inc - Midland | Chevron - Culebra Bluff West CS | Eddy | 2024-09-04 | 2024-09-04 | 2024-09-13 | Malfunction | Carbon Monoxide | 194 | 27.34 | lbs. | Nitrogen Dioxide | 194 | 5.02 | lbs. | Sulfur Dioxide | 194 | 0.18 | lbs | Volatile Organic Compounds (VOC) | 194 | 32.02 | lbs. |  |  |  |  | Compressors went down due to fuel skid problems, high pressures and high scrubber levels.
38348 | Chevron USA Inc - Midland | Chevron - Culebra Bluff West CS | Eddy | 2024-10-20 | 2024-10-20 | 2024-11-15 | Malfunction | Carbon Monoxide | 12 | 7.97 | lbs. | Nitrogen Dioxide | 12 | 1.47 | lbs. | [12 empty] | This event was inadvertently not reported timely, therefore, while this event would otherwise qualify for an affirmative defense, we cannot demonstrate compliance with the notification requirements in Section 110 of 20.2.7 NMAC. Accordingly, we are not seeking an affirmative defense. . .Compressor 805 went down on high suction caused by RAO event.
38290 | Chevron USA Inc - Midland | Chevron - Culebra Bluff East CS | Eddy | 2024-12-25 | 2024-12-25 | 2025-02-14 | Other | [12 empty] | Volatile Organic Compounds (VOC) | 176 | 0 | lbs. |  |  |  |  | This event is allowed per Permit Condition A106A and the Alternate Operating Scenario described in permit 7697. The emissions are recorded as per A207.
38290 | Chevron USA Inc - Midland | Chevron - Culebra Bluff East CS | Eddy | 2024-07-03 | 2024-07-04 | 2024-07-17 | Malfunction | [12 empty] | Volatile Organic Compounds (VOC) | 612 | 2692.48 | lbs. | Hydrogen Sulfide | 612 | 0.02 | lbs. | Power loss to VRU caused venting from tanks.
38290 | Chevron USA Inc - Midland | Chevron - Culebra Bluff East CS | Eddy | 2024-07-02 | 2024-07-02 | 2024-07-17 | Malfunction | Carbon Monoxide | 10 | 4.94 | lbs. | Nitrogen Dioxide | 10 | 0.91 | lbs. | Sulfur Dioxide | 10 | 0.03 | lbs | Volatile Organic Compounds (VOC) | 10 | 5.78 | lbs. |  |  |  |  | Power outage at facility caused compressor station to go down.
38290 | Chevron USA Inc - Midland | Chevron - Culebra Bluff East CS | Eddy | 2024-10-11 | 2024-10-11 | 2024-11-15 | Malfunction | Carbon Monoxide | 10 | 11.39 | lbs. | Nitrogen Dioxide | 10 | 2.09 | lbs. | [12 empty] | This event was inadvertently not reported timely, therefore, while this event would otherwise qualify for an affirmative defense, we cannot demonstrate compliance with the notification requirements in Section 110 of 20.2.7 NMAC. Accordingly, we are not seeking an affirmative defense. . .Facility went down due to power loss to station.
32938 | XTO Energy Inc | Perla Negra Tank Battery | Lea | 2025-04-12 | 2025-04-12 | 2025-04-25 | Malfunction | [12 empty] | Volatile Organic Compounds (VOC) | 47 | 185.015 | lbs. |  |  |  |  | A hung dump valve on a heater treater in conjunction with a downed vapor recovery unit resulted in excess pressure sent to the tanks and the tank enardo to relieve pressure.
38290 | Chevron USA Inc - Midland | Chevron - Culebra Bluff East CS | Eddy | 2024-07-14 | 2024-07-14 | 2024-07-29 | Malfunction | [12 empty] | Volatile Organic Compounds (VOC) | 19 | 1139.11 | lbs. | Hydrogen Sulfide | 19 | 0.01 | lbs. | First stage scrubber dump hung open on compressor, causing excess gas to tanks, resulting in venting.
39039 | Chevron USA Inc - Midland | Cotton Draw Section 3 CTB 1 | Lea | 2025-03-11 | 2025-03-11 | 2025-03-25 | Malfunction | [12 empty] | Volatile Organic Compounds (VOC) | 51 | 1965.7 | lbs. |  |  |  |  | Maintenance was performed on a tank at the facility to replace a seal. The maintenance activity resulted in venting from tank to atmosphere.
38720 | Targa Northern Delaware LLC | Greyhound Compressor Station | Lea | 2024-05-25 | 2024-05-25 | 2024-06-10 | Malfunction | [12 empty] | Volatile Organic Compounds (VOC) | 15 | 42.75 | lbs. |  |  |  |  | Gas was vented when ENG-4 was depressurized to be restarted after shutting down intermittently flagging low compressor oil pressure. The low compressor oil pressure shut downs were due to a failed wire in the units control panel.
39046 | XTO Energy Inc | Big Eddy Unit DI 29 Tank Battery | Lea | 2025-04-17 | 2025-04-17 | 2025-05-01 | Malfunction | [12 empty] | Volatile Organic Compounds (VOC) | 43 | 172.92 | lbs. |  |  |  |  | A heater treater dump valve was identified to have hung open leading to in an increase in the oil tank pressure, resulting in the PVRV relieving gas.
39049 | Chevron USA Inc - Midland | Cotton Draw Section 3 Compressor Station | Eddy | 2024-08-19 | 2024-08-19 | 2024-08-29 | Malfunction | Carbon Monoxide | 16 | 81.68 | lbs. | Nitrogen Dioxide | 16 | 15.01 | lbs. | Sulfur Dioxide | 16 | 0.28 | lbs | Volatile Organic Compounds (VOC) | 16 | 142.81 | lbs. |  |  |  |  | Compressor down due to fuel gas alarm resulted in flaring.
39039 | Chevron USA Inc - Midland | Cotton Draw Section 3 CTB 1 | Lea | 2024-10-30 | 2024-10-30 | 2024-11-11 | Malfunction | [12 empty] | Volatile Organic Compounds (VOC) | 218 | 7516.04 | lbs. |  |  |  |  | The tank battery was shut in for maintenance activities. The process of shutting in the facility resulted in tank venting
39049 | Chevron USA Inc - Midland | Cotton Draw Section 3 Compressor Station | Eddy | 2025-03-07 | 2025-03-07 | 2025-03-20 | Malfunction | [12 empty] | Volatile Organic Compounds (VOC) | 37 | 1189.08 | lbs. |  |  |  |  | A separator vessel was purged in order to remove oxygen from the vessel. The vessel was returned to service as soon as practicable and the venting event ended.
39552 | Chevron USA Inc - Midland | Culebra Bluff Section 23 CTB | Eddy | 2024-10-22 | 2024-10-22 | 2024-11-05 | Scheduled Maintenance | [12 empty] | Volatile Organic Compounds (VOC) | 25 | 0 | lbs. |  |  |  |  | Event recorded under SSM permit allowance
38348 | Chevron USA Inc - Midland | Chevron - Culebra Bluff West CS | Eddy | 2024-05-17 | 2024-05-17 | 2024-05-24 | Malfunction | Carbon Monoxide | 99 | 32.27 | lbs. | Nitrogen Dioxide | 99 | 5.93 | lbs. | Sulfur Dioxide | 99 | 0.21 | lbs | Volatile Organic Compounds (VOC) | 99 | 37.81 | lbs. |  |  |  |  | The fuel gas skid regulators failed causing the station to ESD on high fuel scrubber pressure
40735 | Enterprise Delaware Basin Treating LLC | Ranger Peak Compressor Station | Lea | 2025-01-29 | 2025-01-29 | 2025-02-07 | Malfunction |  |  |  |  | Nitrogen Dioxide | 1 | 0 | lbs. | [12 empty] | This EER is withdrawn. It was reported out of an abundance of caution to meet reporting deadlines, but does not meet the criteria for a MALF event.
38720 | Targa Northern Delaware LLC | Greyhound Compressor Station | Lea | 2024-04-17 | 2024-04-17 | 2024-05-01 | Malfunction | [12 empty] | Volatile Organic Compounds (VOC) | 90 | 86.04 | lbs. |  |  |  |  | Gas was vented to atmosphere when ENG-3 was depressurized to atmosphere to restart the unit after it unexpectedly shut down. The cause of the shutdown was that the unit was low on coolant due to a failed o-ring in the coolant system.
39270 | Frontier Field Services LLC | North Pen Compressor Station | Eddy | 2024-05-01 | 2024-05-29 | 2024-06-03 | Shutdown | Carbon Monoxide | 6060 | 3233 | lbs. | Nitrogen Dioxide | 6060 | 797.99 | lbs. | Sulfur Dioxide | 6060 | 16511 | lbs | Volatile Organic Compounds (VOC) | 6060 | 1981 | lbs. | Hydrogen Sulfide | 6060 | 179.14 | lbs. | Various unscheduled maintenance/ startup activities.
41150 | Kinder Morgan Inc | Line 3051 Pig Receiver Site | Eddy | 2024-06-11 | 2024-06-11 | 2024-06-25 | Other | Carbon Monoxide | 165 | 437 | lbs. | Nitrogen Dioxide | 165 | 219 | lbs. | [12 empty] | On May 31, 2024, we obtained approval of GCP permit to flare natural gas instead of venting it during a pipeline maintenance/pigging event. In communications with our consultant, we specified an approximate daily volume of 2.41 MMCF (million cubic feet) to be flared over a period of 3.4 hours. However, the 2.41 MMCF was erroneously divided by 24 hours to calculate the short-term NOx and CO lb/hr emission rates. During its first usage, the flare operated on June 11, 2024, for approximately two hours and 45 minutes. The flare's design capacity is 25 MMSCF per day. Upon reviewing the short-term emission rates on June 12, 2024, the calculation error was identified, and the project was halted. The GCP's long term calculated rates (tpy) remain well below the permitted levels.
39560 | Chevron USA Inc - Midland | Chevron- Culebra Bluff Section 26 CS | Eddy | 2024-12-02 | 2024-12-02 | 2024-12-26 | Malfunction | Carbon Monoxide | 36 | 495.73 | lbs. | Nitrogen Dioxide | 36 | 91.11 | lbs. |  |  |  |  | Volatile Organic Compounds (VOC) | 36 | 569.47 | lbs. |  |  |  |  | Facility experienced ESD due to LEL alarm which shut down all compressors.
39560 | Chevron USA Inc - Midland | Chevron- Culebra Bluff Section 26 CS | Eddy | 2024-06-27 | 2024-06-27 | 2024-07-08 | Malfunction | Carbon Monoxide | 78 | 45.28 | lbs. | Nitrogen Dioxide | 78 | 8.32 | lbs. | Sulfur Dioxide | 78 | 0.2 | lbs | Volatile Organic Compounds (VOC) | 78 | 51.99 | lbs. |  |  |  |  | compressors down due to high discharge pressure and low oil levels.
39560 | Chevron USA Inc - Midland | Chevron- Culebra Bluff Section 26 CS | Eddy | 2024-11-26 | 2024-11-26 | 2024-12-12 | Malfunction | Carbon Monoxide | 5 | 84.03 | lbs. | Nitrogen Dioxide | 5 | 15.44 | lbs. |  |  |  |  | Volatile Organic Compounds (VOC) | 5 | 96.52 | lbs. |  |  |  |  | Compressor 807 went down on High Cooler Vibration which caused 801 & 803 to go down on High Suction Pressure.
39560 | Chevron USA Inc - Midland | Chevron- Culebra Bluff Section 26 CS | Eddy | 2024-08-30 | 2024-08-30 | 2024-09-13 | Malfunction | Carbon Monoxide | 4 | 3.84 | lbs. | Nitrogen Dioxide | 4 | 0.71 | lbs. | Sulfur Dioxide | 4 | 0.02 | lbs | Volatile Organic Compounds (VOC) | 4 | 4.41 | lbs. |  |  |  |  | Compressor went down on Low Compressor oil.
39560 | Chevron USA Inc - Midland | Chevron- Culebra Bluff Section 26 CS | Eddy | 2024-07-14 | 2024-07-14 | 2024-07-29 | Malfunction | Carbon Monoxide | 4 | 15.73 | lbs. | Nitrogen Dioxide | 4 | 2.89 | lbs. | Sulfur Dioxide | 4 | 0.07 | lbs | Volatile Organic Compounds (VOC) | 4 | 18.07 | lbs. |  |  |  |  | Began flaring due to complete power loss for the entire field. All units had shut down and facility flared temporarily while ESD valves were closing on wells.
39560 | Chevron USA Inc - Midland | Chevron- Culebra Bluff Section 26 CS | Eddy | 2024-10-03 | 2024-10-03 | 2024-11-15 | Malfunction | Carbon Monoxide | 21 | 29.16 | lbs. | Nitrogen Dioxide | 21 | 5.36 | lbs. | [12 empty] | This event was inadvertently not reported timely, therefore, while this event would otherwise qualify for an affirmative defense, we cannot demonstrate compliance with the notification requirements in Section 110 of 20.2.7 NMAC. Accordingly, we are not seeking an affirmative defense. .Compressor went down twice due to malfunction of communication panel on compressor.
39560 | Chevron USA Inc - Midland | Chevron- Culebra Bluff Section 26 CS | Eddy | 2024-11-02 | 2024-11-02 | 2024-11-15 | Malfunction | Carbon Monoxide | 6 | 37.6 | lbs. | Nitrogen Dioxide | 6 | 6.91 | lbs. | [12 empty] | This event was inadvertently not reported timely, therefore, while this event would otherwise qualify for an affirmative defense, we cannot demonstrate compliance with the notification requirements in Section 110 of 20.2.7 NMAC. Accordingly, we are not seeking an affirmative defense. . .Compressor went down due to a sheared governor arm.
39560 | Chevron USA Inc - Midland | Chevron- Culebra Bluff Section 26 CS | Eddy | 2024-12-08 | 2024-12-08 | 2024-12-26 | Malfunction | Carbon Monoxide | 8 | 88.25 | lbs. | Nitrogen Dioxide | 8 | 16.22 | lbs. |  |  |  |  | Volatile Organic Compounds (VOC) | 8 | 101.38 | lbs. |  |  |  |  | Compressor AL1026 went down due to a bad cylinder in motor. Unit going down caused facility inlet pressure to go up causing a flaring event.
39560 | Chevron USA Inc - Midland | Chevron- Culebra Bluff Section 26 CS | Eddy | 2024-11-30 | 2024-12-01 | 2024-12-12 | Malfunction | [12 empty] | Volatile Organic Compounds (VOC) | 1500 | 0 | lbs. |  |  |  |  | This event recorded as Malfunction per permit allowance.
39823 | Enterprise Delaware Basin Treating LLC | Dark Horse Treating Facility | Lea | 2025-01-21 | 2025-01-21 | 2025-01-30 | Malfunction | Carbon Monoxide | 840 | 846 | lbs. | Nitrogen Dioxide | 840 | 99 | lbs. | Sulfur Dioxide | 840 | 1653 | lbs | Volatile Organic Compounds (VOC) | 840 | 129 | lbs. | Hydrogen Sulfide | 840 | 1 | lbs. | Freezing temperatures caused hydrates in fuel gas system causing the acid gas injection (AGI) system to trip. The AGI compressors were blown down to flare. This caused a full plant upset and required restarting the plant.
39560 | Chevron USA Inc - Midland | Chevron- Culebra Bluff Section 26 CS | Eddy | 2024-12-12 | 2024-12-12 | 2024-12-26 | Malfunction | Carbon Monoxide | 56 | 258.61 | lbs. | Nitrogen Dioxide | 56 | 47.53 | lbs. |  |  |  |  | Volatile Organic Compounds (VOC) | 56 | 297.07 | lbs. |  |  |  |  | Compressors went down due to inlet PAHH on train 1 from pressure fluctuations while production was trying to reset pad 6.
39560 | Chevron USA Inc - Midland | Chevron- Culebra Bluff Section 26 CS | Eddy | 2024-12-23 | 2024-12-23 | 2025-01-14 | Other | [12 empty] | Volatile Organic Compounds (VOC) | 15 | 0 | lbs. |  |  |  |  | Unscheduled power loss from third party electric provider causing station to shut down resulting in flaring. Emissions banked against AOS flaring.
40175 | Chevron USA Inc - Midland | Sand Dunes 10 CS | Eddy | 2025-01-22 | 2025-01-22 | 2025-02-03 | Malfunction | Carbon Monoxide | 13 | 44.9 | lbs. | Nitrogen Dioxide | 13 | 8.25 | lbs. |  |  |  |  | Volatile Organic Compounds (VOC) | 13 | 30.69 | lbs. |  |  |  |  | Compressor went down due to HIHI psi on inlet which caused inlets to climb and begin to flare.
40175 | Chevron USA Inc - Midland | Sand Dunes 10 CS | Eddy | 2024-05-18 | 2024-05-18 | 2024-05-28 | Malfunction | Carbon Monoxide | 31 | 129.8 | lbs. | Nitrogen Dioxide | 31 | 23.85 | lbs. | Sulfur Dioxide | 31 | 0.48 | lbs | Volatile Organic Compounds (VOC) | 31 | 88.7 | lbs. |  |  |  |  | Compressors went down due to discharge line overpressure, causing flaring.
39498 | Chevron USA Inc - Midland | Chevron - Dagger Lake Section 4 CS | Lea | 2024-05-18 | 2024-05-18 | 2024-05-29 | Malfunction | Carbon Monoxide | 10 | 8.9 | lbs. | Nitrogen Dioxide | 10 | 1.64 | lbs. | Sulfur Dioxide | 10 | 0.03 | lbs | Volatile Organic Compounds (VOC) | 10 | 4.33 | lbs. |  |  |  |  | Third party power interruption caused facility to shut down and resulted in flaring.
39498 | Chevron USA Inc - Midland | Chevron - Dagger Lake Section 4 CS | Lea | 2024-06-03 | 2024-06-03 | 2024-06-19 | Malfunction | Carbon Monoxide | 5 | 18.22 | lbs. | Nitrogen Dioxide | 5 | 3.35 | lbs. | Sulfur Dioxide | 5 | 0.07 | lbs | Volatile Organic Compounds (VOC) | 5 | 8.84 | lbs. |  |  |  |  | Power interruption to compressor station resulted in flaring.
39498 | Chevron USA Inc - Midland | Chevron - Dagger Lake Section 4 CS | Lea | 2024-07-08 | 2024-07-08 | 2024-07-22 | Malfunction | Carbon Monoxide | 23 | 2.54 | lbs. | Nitrogen Dioxide | 23 | 0.47 | lbs. | Sulfur Dioxide | 23 | 0.01 | lbs | Volatile Organic Compounds (VOC) | 23 | 1.23 | lbs. |  |  |  |  | Compressor Down due to multiple alarms resulted in flaring.
39498 | Chevron USA Inc - Midland | Chevron - Dagger Lake Section 4 CS | Lea | 2024-07-10 | 2024-07-10 | 2024-07-24 | Malfunction | Carbon Monoxide | 1 | 1.27 | lbs. | Nitrogen Dioxide | 1 | 0.23 | lbs. |  |  |  |  | Volatile Organic Compounds (VOC) | 1 | 0.6 | lbs. |  |  |  |  | Third party power failure resulted in flaring
39498 | Chevron USA Inc - Midland | Chevron - Dagger Lake Section 4 CS | Lea | 2024-08-30 | 2024-08-30 | 2024-09-10 | Malfunction | Carbon Monoxide | 157 | 45.33 | lbs. | Nitrogen Dioxide | 157 | 8.33 | lbs. | Sulfur Dioxide | 157 | 0.18 | lbs | Volatile Organic Compounds (VOC) | 157 | 22 | lbs. |  |  |  |  | Third party power failure resulted in flaring.
39498 | Chevron USA Inc - Midland | Chevron - Dagger Lake Section 4 CS | Lea | 2024-09-08 | 2024-09-08 | 2024-09-16 | Malfunction | [12 empty] | Volatile Organic Compounds (VOC) | 175 | 0.02 | lbs. |  |  |  |  | Compressor first stage scrubber dump hung open resulting in venting.
39498 | Chevron USA Inc - Midland | Chevron - Dagger Lake Section 4 CS | Lea | 2024-07-30 | 2024-07-30 | 2024-08-12 | Malfunction | Carbon Monoxide | 15 | 2.54 | lbs. | Nitrogen Dioxide | 15 | 0.47 | lbs. | Sulfur Dioxide | 15 | 0.01 | lbs | Volatile Organic Compounds (VOC) | 15 | 1.23 | lbs. |  |  |  |  | High line pressures due to third party takeaway issues resulted in flaring.
39823 | Enterprise Delaware Basin Treating LLC | Dark Horse Treating Facility | Lea | 2024-07-03 | 2024-07-07 | 2024-07-19 | Malfunction | Carbon Monoxide | 5760 | 28 | lbs. | Nitrogen Dioxide | 5760 | 501 | lbs. | Sulfur Dioxide | 5760 | 2866 | lbs | [8 empty] | Loss of power to the facility due to a power failure on the third-party operated (Xcel) power grid which supplies electricity to the facility.
40178 | Chevron USA Inc - Midland | Sand Dunes 10 CTB | Eddy | 2024-10-22 | 2024-10-22 | 2024-11-05 | Malfunction | [12 empty] | Volatile Organic Compounds (VOC) | 48 | 0 | lbs. |  |  |  |  | Tacked as Malfunction under permit
40178 | Chevron USA Inc - Midland | Sand Dunes 10 CTB | Eddy | 2024-12-01 | 2024-12-01 | 2024-12-26 | Malfunction | [12 empty] | Volatile Organic Compounds (VOC) | 78 | 9986.51 | lbs. |  |  |  |  | VRU C went down on low oil level.
39823 | Enterprise Delaware Basin Treating LLC | Dark Horse Treating Facility | Lea | 2025-02-05 | 2025-02-05 | 2025-02-13 | Other | Carbon Monoxide | 8 | 0 | lbs. | [16 empty] | This EER is withdrawn. It was reported out of an abundance of caution to meet reporting deadlines, but does not meet .the criteria for a MALF event.
39823 | Enterprise Delaware Basin Treating LLC | Dark Horse Treating Facility | Lea | 2025-01-21 | 2025-01-22 | 2025-01-30 | Malfunction | Carbon Monoxide | 300 | 514 | lbs. | Nitrogen Dioxide | 300 | 60 | lbs. | Sulfur Dioxide | 300 | 1004 | lbs | Volatile Organic Compounds (VOC) | 300 | 79 | lbs. | Hydrogen Sulfide | 300 | 1 | lbs. | Freezing temperatures caused tubing in acid gas injection (AGI) compressor to freeze during oil pump repairs. AGI compressors blown down to flare after restarting units due to frozen tubing. This caused a full plant upset and required restarting the plant.
29590 | Targa Northern Delaware LLC | Big Lizard Compressor Station | Lea | 2024-05-04 | 2024-05-04 | 2024-05-20 | Malfunction, Title V Deviation | [12 empty] | Volatile Organic Compounds (VOC) | 15 | 40.57 | lbs. |  |  |  |  | Gas was vented to atmosphere when unit 3346 was depressurized to atmosphere to restart the unit after it unexpectedly shut down. The cause of the shutdown was a loss of upstream gas.
29590 | Targa Northern Delaware LLC | Big Lizard Compressor Station | Lea | 2024-04-22 | 2024-04-22 | 2024-05-03 | Malfunction, Title V Deviation | [12 empty] | Volatile Organic Compounds (VOC) | 2 | 55.02 | lbs. |  |  |  |  | Gas was vented to atmosphere when unit 3319 was depressurized to atmosphere to restart the unit after it unexpectedly shut down. The cause of the shutdowns was due to a plugged strainer that was plugged by contamination from upstream third-party producers. The strainer is monitored during daily rounds of the facility by the differential pressure (DP) across the strainer. Per original equipment manufacturer (OEM) recommendations, the strainers are replaced when the DP across the strainer exceeds the OEM recommended operating differential pressure. During this event, the units shut down on low suction pressure even though the DP across the strainer was below the OEM operating DP.
29590 | Targa Northern Delaware LLC | Big Lizard Compressor Station | Lea | 2024-06-13 | 2024-06-13 | 2024-06-19 | Malfunction, Title V Deviation | [12 empty] | Volatile Organic Compounds (VOC) | 1 | 45.57 | lbs. |  |  |  |  | Gas was vented to atmosphere when unit 1148 was depressurized to atmosphere to restart the unit after it unexpectedly shut down on 3rd stage scrubber level. The cause of the shutdown was a failed level controller. The level controller failing allowed for liquid levels to rise in the unit, and the unit automatically shut down to protect personnel and equipment.
29590 | Targa Northern Delaware LLC | Big Lizard Compressor Station | Lea | 2024-06-19 | 2024-06-19 | 2024-07-02 | Title V Deviation, Shutdown | [12 empty] | Volatile Organic Compounds (VOC) | 280 | 113.91 | lbs. |  |  |  |  | Gas was vented to atmosphere when multiple units were depressurized to atmosphere to shut down the units to make LDAR repairs.
29590 | Targa Northern Delaware LLC | Big Lizard Compressor Station | Lea | 2024-06-20 | 2024-06-20 | 2024-07-02 | Title V Deviation, Emergency | [12 empty] | Volatile Organic Compounds (VOC) | 5 | 45.57 | lbs. |  |  |  |  | Gas was vented to atmosphere when unit 1148 was depressurized to atmosphere to restart the unit after it unexpectedly shut down on high discharge pressure. The cause of the shutdown was due to a downstream third-party shutdown.
29590 | Targa Northern Delaware LLC | Big Lizard Compressor Station | Lea | 2024-05-16 | 2024-05-16 | 2024-05-30 | Malfunction, Title V Deviation | [12 empty] | Volatile Organic Compounds (VOC) | 1 | 55.02 | lbs. |  |  |  |  | Gas was vented to atmosphere when Eng-4 shutdown flagging low suction pressure. The low suction pressure was caused by a third party upstream emergency shutdown (ESD). The unit was depressurized due to low demand from the field from the third party ESD.
29590 | Targa Northern Delaware LLC | Big Lizard Compressor Station | Lea | 2024-06-13 | 2024-06-13 | 2024-06-19 | Malfunction, Title V Deviation | [12 empty] | Volatile Organic Compounds (VOC) | 1 | 45.57 | lbs. |  |  |  |  | Gas was vented to atmosphere when unit 3155 was depressurized to atmosphere to restart the unit after it unexpectedly shut down on 1st stage discharge pressure. The cause of the shutdown was due to work being done to repair a failed inlet control valve.
32209 | XTO Energy Inc | XTO - PLU No411 Battery | Eddy | 2025-04-07 | 2025-04-07 | 2025-04-18 | Malfunction | [12 empty] | Volatile Organic Compounds (VOC) | 60 | 114.89 | lbs. |  |  |  |  | Pilot gas was released when a crack in the gas line was formed due to corrosion.
35139 | Chevron USA Inc - Midland | Salado Draw 19 CTB and CS | Lea | 2025-01-30 | 2025-01-30 | 2025-02-12 | Malfunction | [12 empty] | Volatile Organic Compounds (VOC) | 50 | 2633.8 | lbs. |  |  |  |  | Third party takeaway unexpectedly had an operational upset which caused the facilities pressure to increase. the vapor recovery units at the facility could not overcome the increased pressure and this caused the tank pressures at the facility to rise. this increased tank pressure resulted in venting
35139 | Chevron USA Inc - Midland | Salado Draw 19 CTB and CS | Lea | 2025-01-31 | 2025-01-31 | 2025-02-14 | Malfunction | [12 empty] | Volatile Organic Compounds (VOC) | 33 | 1719.53 | lbs. |  |  |  |  | An unexpected shut in due to a third-party takeaway issue caused the facilities operating pressure to increase. This increased pressure due to a third-party issue resulted in venting from tanks at the facility.
32800 | DCP Operating Company LP | Zia II Gas Plant | Lea | 2024-09-25 | 2024-09-25 | 2024-09-26 | Malfunction, Title V Deviation | Carbon Monoxide | 45 | 52.27 | lbs. | Nitrogen Dioxide | 45 | 9.61 | lbs. | Sulfur Dioxide | 45 | 1.84 | lbs | Volatile Organic Compounds (VOC) | 45 | 35.9 | lbs. | Hydrogen Sulfide | 45 | 0.02 | lbs. | Event: 1600 shut down on 4th stage high discharge due to spike in CO2 and also blowdown valve fault.
35139 | Chevron USA Inc - Midland | Salado Draw 19 CTB and CS | Lea | 2023-07-06 | 2023-07-06 | 2024-08-07 | Startup | [12 empty] | Volatile Organic Compounds (VOC) | 30 | 463.1 | lbs. | Hydrogen Sulfide | 30 | 0.01 | lbs. | checking tubing and casing pressures on new wells. SSM.
32800 | DCP Operating Company LP | Zia II Gas Plant | Lea | 2024-09-21 | 2024-09-21 | 2024-09-23 | Malfunction, Title V Deviation | Carbon Monoxide | 30 | 9.72 | lbs. | Nitrogen Dioxide | 30 | 1.79 | lbs. | Sulfur Dioxide | 30 | 0.34 | lbs | Volatile Organic Compounds (VOC) | 30 | 6.67 | lbs. |  |  |  |  | Temperature sensor failed, causing unit to go down.
32800 | DCP Operating Company LP | Zia II Gas Plant | Lea | 2024-05-19 | 2024-05-19 | 2024-05-20 | Malfunction, Title V Deviation | Carbon Monoxide | 15 | 11.06 | lbs. | Nitrogen Dioxide | 15 | 2.03 | lbs. | Sulfur Dioxide | 15 | 0.39 | lbs | Volatile Organic Compounds (VOC) | 15 | 7.59 | lbs. |  |  |  |  | 1650 shut down on C2 winding temp high.
32800 | DCP Operating Company LP | Zia II Gas Plant | Lea | 2024-12-19 | 2024-12-19 | 2024-12-23 | Title V Deviation, Malfunction | Carbon Monoxide | 25 | 40.55 | lbs. | Nitrogen Dioxide | 25 | 7.45 | lbs. | Sulfur Dioxide | 25 | 1.42 | lbs | Volatile Organic Compounds (VOC) | 25 | 27.84 | lbs. | Hydrogen Sulfide | 25 | 0.02 | lbs. | Event: 1650 shut down on lube no flow right bank and 1600 shut down on 4th stage high discharge psi after 1650 shut down.
32800 | DCP Operating Company LP | Zia II Gas Plant | Lea | 2025-01-23 | 2025-01-23 | 2025-01-27 | Malfunction, Title V Deviation | Carbon Monoxide | 21 | 2.35 | lbs. | Nitrogen Dioxide | 21 | 0.43 | lbs. | Sulfur Dioxide | 21 | 0.08 | lbs | Volatile Organic Compounds (VOC) | 21 | 1.61 | lbs. |  |  |  |  | PSV failed causing upset in Amine train.
32800 | DCP Operating Company LP | Zia II Gas Plant | Lea | 2025-01-08 | 2025-01-08 | 2025-01-13 | Malfunction, Title V Deviation | Carbon Monoxide | 360 | 136.72 | lbs. | Nitrogen Dioxide | 360 | 25.13 | lbs. | Sulfur Dioxide | 360 | 4.8 | lbs | Volatile Organic Compounds (VOC) | 360 | 93.89 | lbs. | Hydrogen Sulfide | 360 | 0.05 | lbs. | Unit was being restarted, and caused other unit to go down.
32800 | DCP Operating Company LP | Zia II Gas Plant | Lea | 2025-02-15 | 2025-02-15 | 2025-02-17 | Malfunction, Title V Deviation | Carbon Monoxide | 150 | 18.1 | lbs. | Nitrogen Dioxide | 150 | 3.33 | lbs. | Sulfur Dioxide | 150 | 0.64 | lbs | Volatile Organic Compounds (VOC) | 150 | 12.43 | lbs. | Hydrogen Sulfide | 150 | 0.01 | lbs. | Event:1600 shut down on lube no flow left bank.
32800 | DCP Operating Company LP | Zia II Gas Plant | Lea | 2025-04-15 | 2025-04-15 | 2025-04-16 | Malfunction, Title V Deviation | Carbon Monoxide | 15 | 155.61 | lbs. | Nitrogen Dioxide | 15 | 28.6 | lbs. | Sulfur Dioxide | 15 | 0 | lbs | Volatile Organic Compounds (VOC) | 15 | 86.16 | lbs. | Hydrogen Sulfide | 15 | 0 | lbs. | Event: KM had power company out working and power was shut off to their station. KM sales valve closed and caused high pressure to TW sales valve and it closed. Residue compressors shut down on high discharge psi. Inlet compressors were shut down to prevent flaring from amine contactors. TW opened valve and plant was restarted. KM opened valve once the power company completed the work.Â
29885 | Targa Northern Delaware LLC | Red Hills Gas Processing Plant | Lea | 2024-05-25 | 2024-05-25 | 2024-06-10 | Malfunction, Title V Deviation | Carbon Monoxide | 229 | 28.47 | lbs. | Nitrogen Dioxide | 229 | 14.26 | lbs. | Sulfur Dioxide | 229 | 0.63 | lbs | Volatile Organic Compounds (VOC) | 229 | 2.07 | lbs. | Hydrogen Sulfide | 229 | 0.01 | lbs. | Gas was routed to flare when overhead compressor B shut down intermittently on low suction pressure. The cause of the shutdown was due to a failed FlowServe control valve positioner on the makeup fuel line. During low field pressure events, the makeup fuel line routes to the overhead compressors to keep the units in operation until field pressure returns to normal. During this event, the control valve positioner failed, and there was not enough gas going to the suction on overhead compressor B. The unit shut down on low suction pressure to protect personnel and equipment.
29885 | Targa Northern Delaware LLC | Red Hills Gas Processing Plant | Lea | 2024-05-01 | 2024-05-01 | 2024-05-15 | Malfunction, Title V Deviation | Carbon Monoxide | 35 | 3 | lbs. | Nitrogen Dioxide | 35 | 1.5 | lbs. | Sulfur Dioxide | 35 | 0.07 | lbs | Volatile Organic Compounds (VOC) | 35 | 0.22 | lbs. |  |  |  |  | Gas was routed to flare when flash gas compressor B unexpectedly shut down on right bank lube no flow. Operations and maintenance technicians inspected the compressor lubrication equipment and did not identify any failed components or issues that required repair. Flas gas compressor B restarted with no further issues.
29885 | Targa Northern Delaware LLC | Red Hills Gas Processing Plant | Lea | 2024-05-08 | 2024-05-08 | 2024-05-23 | Malfunction, Title V Deviation | Carbon Monoxide | 16 | 38.59 | lbs. | Nitrogen Dioxide | 16 | 19.33 | lbs. |  |  |  |  | Volatile Organic Compounds (VOC) | 16 | 2.24 | lbs. |  |  |  |  | Residue gas was flared from the demethanizer PIC-50101B due to an obstruction in the sensing line of transmitter PI-50101D which led to a false reading. The false reading caused the residue compression to shut down on low suction pressure and the pressure increased in the demethanizer.
29885 | Targa Northern Delaware LLC | Red Hills Gas Processing Plant | Lea | 2024-05-26 | 2024-05-27 | 2024-06-10 | Malfunction, Title V Deviation | Carbon Monoxide | 73 | 3.12 | lbs. | Nitrogen Dioxide | 73 | 1.56 | lbs. |  |  |  |  | Volatile Organic Compounds (VOC) | 73 | 2.63 | lbs. |  |  |  |  | Gas was routed to flare when the TEG flash tank overpresured. The overpressure was due to the Red Hills 3 hot oil heater (H-901) unexpectedly shut down. The shutdown was caused by the hot oil heater on Red Hills 2 being out of operation. The heater is out of service due to a tubing bundle failure. The Red Hills 3 hot oil heater is servicing both the Red Hills 2 and the Red Hills 3 trains until the tubing bundle on the Red Hills 2 heater can be replaced.
29885 | Targa Northern Delaware LLC | Red Hills Gas Processing Plant | Lea | 2024-05-27 | 2024-05-27 | 2024-06-10 | Malfunction, Title V Deviation | Carbon Monoxide | 59 | 12.19 | lbs. | Nitrogen Dioxide | 59 | 6.1 | lbs. | Sulfur Dioxide | 59 | 0.03 | lbs | Volatile Organic Compounds (VOC) | 59 | 8.36 | lbs. |  |  |  |  | Gas from the warm header was routed to the flare, when the NGL surge tank over pressured. The NGL surge tank pressure increase was due to an increase of inlet liquids to the stabilization system. Gas was relieved to the flare to protect the personnel and equipment.
29885 | Targa Northern Delaware LLC | Red Hills Gas Processing Plant | Lea | 2024-06-25 | 2024-06-25 | 2024-07-09 | Malfunction, Title V Deviation | Carbon Monoxide | 8 | 1.46 | lbs. | Nitrogen Dioxide | 8 | 0.73 | lbs. | Sulfur Dioxide | 8 | 0.03 | lbs | Volatile Organic Compounds (VOC) | 8 | 0.11 | lbs. |  |  |  |  | Gas was routed to flare when flash gas compressor B unexpectedly shut down on high lube oil temperature.
29885 | Targa Northern Delaware LLC | Red Hills Gas Processing Plant | Lea | 2024-06-25 | 2024-06-25 | 2024-07-09 | Malfunction, Title V Deviation | Carbon Monoxide | 1 | 1.01 | lbs. | Nitrogen Dioxide | 1 | 0.51 | lbs. | Sulfur Dioxide | 1 | 5.03 | lbs | Volatile Organic Compounds (VOC) | 1 | 0.09 | lbs. | Hydrogen Sulfide | 1 | 0.05 | lbs. | Gas was routed to flare when acid gas compressor C-25540 shut down unexpectedly. The shutdown was caused by failed differential pressure transmitter.
29885 | Targa Northern Delaware LLC | Red Hills Gas Processing Plant | Lea | 2024-05-28 | 2024-05-28 | 2024-06-10 | Malfunction, Title V Deviation | [12 empty] | Volatile Organic Compounds (VOC) | 285 | 1916.47 | lbs. | Hydrogen Sulfide | 285 | 0.02 | lbs. | Gas was vented to atmosphere when thermal oxidizer EP-5 unexpectedly shut down on high combustion temperature. The shutdown was caused by a failed fire eye and combustion timer.
29885 | Targa Northern Delaware LLC | Red Hills Gas Processing Plant | Lea | 2024-05-01 | 2024-05-01 | 2024-05-15 | Malfunction, Title V Deviation | Carbon Monoxide | 169 | 22.56 | lbs. | Nitrogen Dioxide | 169 | 11.3 | lbs. | Sulfur Dioxide | 169 | 0.5 | lbs | Volatile Organic Compounds (VOC) | 169 | 1.64 | lbs. | Hydrogen Sulfide | 169 | 0.01 | lbs. | Gas was routed to flare as a result of excess pigging liquids resulting in flaring off of condensate surge/ bullet tanks. The Red Hills plant is sized properly for the amount of gas/liquid received based on volume, gas composition and temperature. This inlet pipeline is pigged daily to maintain pipeline integrity. When an upstream producer has an equipment malfunction, emergency, or abnormal conditions, it can cause carryover of liquid from the producer into the gas delivery to the Red Hills Plant which can cause the amount of liquid into the facility to vary. This type of event from producers is sudden, and unforeseen, and is out of the control of the operator.
29885 | Targa Northern Delaware LLC | Red Hills Gas Processing Plant | Lea | 2024-04-25 | 2024-04-25 | 2024-05-09 | Malfunction, Title V Deviation | Carbon Monoxide | 2 | 2.55 | lbs. | Nitrogen Dioxide | 2 | 1.28 | lbs. | Sulfur Dioxide | 2 | 7.88 | lbs | Volatile Organic Compounds (VOC) | 2 | 1.8 | lbs. | Hydrogen Sulfide | 2 | 0.09 | lbs. | Gas was routed to flare when the amine flash tank pressure increased. The pressure increased due to an increase of CO2 concentration.
29885 | Targa Northern Delaware LLC | Red Hills Gas Processing Plant | Lea | 2024-05-06 | 2024-05-06 | 2024-05-20 | Title V Deviation, Malfunction | Carbon Monoxide | 38 | 8.72 | lbs. | Nitrogen Dioxide | 38 | 4.37 | lbs. | Sulfur Dioxide | 38 | 0.19 | lbs | Volatile Organic Compounds (VOC) | 38 | 0.64 | lbs. |  |  |  |  | Gas was routed to flare when flash gas compressor A unexpectedly shut down on right bank lube no flow. The shutdown was caused by a failed Digital No Flow Timer (DNFT).
29885 | Targa Northern Delaware LLC | Red Hills Gas Processing Plant | Lea | 2024-05-17 | 2024-05-17 | 2024-05-31 | Malfunction, Title V Deviation | Carbon Monoxide | 2 | 4.24 | lbs. | Nitrogen Dioxide | 2 | 2.12 | lbs. | Sulfur Dioxide | 2 | 13.08 | lbs | Volatile Organic Compounds (VOC) | 2 | 2.98 | lbs. | Hydrogen Sulfide | 2 | 0.14 | lbs. | Gas was flared from the condensate surge tank when the flash gas compressor COMP-6 unexpectedly shut down. The flash gas compression shut down when LEL detector GI-29400 faulted. Gas was automatically routed to flare from the condensate surge tank to protect personnel and equipment.
29885 | Targa Northern Delaware LLC | Red Hills Gas Processing Plant | Lea | 2024-05-26 | 2024-05-27 | 2024-06-10 | Malfunction | Carbon Monoxide | 0 | 0 | lbs. | [16 empty] | This event was reported out of an abundance of caution. However, upon further investigation, it was determined that this event was a continuation of Event 029885-05282024-12, which was caused by debris in the closed drain transmitter on the stabilizer feed separator.
29885 | Targa Northern Delaware LLC | Red Hills Gas Processing Plant | Lea | 2024-04-27 | 2024-04-28 | 2024-05-10 | Malfunction, Title V Deviation | Carbon Monoxide | 0 | 4.92 | lbs. | Nitrogen Dioxide | 0 | 2.46 | lbs. | Sulfur Dioxide | 0 | 0.01 | lbs | Volatile Organic Compounds (VOC) | 0 | 3.37 | lbs. |  |  |  |  | Gas was routed to flare due to a pressure increase in the amine flash tank. The amine flash tank pressure increased due to deacreased fuel use from the flash tank when the HMO heater shut down flagging high operating temperature. The HMO heater shut down on high temperature due to decreased heat demand in the system. Gas was flared to protect personnel and equipment.
29885 | Targa Northern Delaware LLC | Red Hills Gas Processing Plant | Lea | 2024-04-29 | 2024-04-29 | 2024-05-14 | Title V Deviation, Malfunction | Carbon Monoxide | 300 | 582.3 | lbs. | Nitrogen Dioxide | 300 | 291.68 | lbs. | Sulfur Dioxide | 300 | 1.06 | lbs | Volatile Organic Compounds (VOC) | 300 | 313.75 | lbs. | Hydrogen Sulfide | 300 | 0.01 | lbs. | Residue gas was flared from 4-EP-2a and 5-EP-2 due to a third-party residue sales line shut-in. The third-party downstream sales line shut in due to gas chromatograph issues on the third party downstream sales line. The shut in caused pressure in the demethanizers to increase and residue gas was flared to protect personnel and equipment. This event was caused by an upstream producer and was out of Targa's control.
29885 | Targa Northern Delaware LLC | Red Hills Gas Processing Plant | Lea | 2024-04-23 | 2024-04-23 | 2024-05-07 | Malfunction, Title V Deviation | Carbon Monoxide | 23 | 4.49 | lbs. | Nitrogen Dioxide | 23 | 2.25 | lbs. | Sulfur Dioxide | 23 | 0.01 | lbs | Volatile Organic Compounds (VOC) | 23 | 3.08 | lbs. |  |  |  |  | Gas was routed to flare when the low level switch LALL-44203 on the amine afterscrubber of Red Hills 4 malfunctioned. The malfunctioning switch caused pressure to increase in the amine flash tank and gas was flared to protect personnel and equipment.
29885 | Targa Northern Delaware LLC | Red Hills Gas Processing Plant | Lea | 2024-05-28 | 2024-05-28 | 2024-06-11 | Malfunction, Title V Deviation | Carbon Monoxide | 2 | 0.99 | lbs. | Nitrogen Dioxide | 2 | 0.5 | lbs. | Sulfur Dioxide | 2 | 9.14 | lbs | Volatile Organic Compounds (VOC) | 2 | 0.1 | lbs. | Hydrogen Sulfide | 2 | 0.1 | lbs. | Gas was flared when reboiler 5.5-EP-1a shut down. The reboiler shut down due to control panel high temperature. Gas was automatically routed to flare to protect personnel and equipment.
29885 | Targa Northern Delaware LLC | Red Hills Gas Processing Plant | Lea | 2024-06-08 | 2024-06-08 | 2024-06-18 | Shutdown | Carbon Monoxide | 0 | 0 | lbs. | [16 empty] | This event was reported out of an abundance of caution. However, upon further investigation, it was determined that the flaring was a result of an SSM activity, and the emissions were tracked on the allowed SSM emissions.
29885 | Targa Northern Delaware LLC | Red Hills Gas Processing Plant | Lea | 2024-05-16 | 2024-05-16 | 2024-05-31 | Malfunction, Title V Deviation | Carbon Monoxide | 1 | 1.75 | lbs. | Nitrogen Dioxide | 1 | 0.88 | lbs. | Sulfur Dioxide | 1 | 5.41 | lbs | Volatile Organic Compounds (VOC) | 1 | 1.23 | lbs. | Hydrogen Sulfide | 1 | 0.06 | lbs. | Gas was flared from the condensate surge tank when the flash gas compressor COMP-6 unexpectedly shut down. The flash gas compression shut down flagging high 3rd stage discharge pressure. The 3rd stage pressure shut down occurred due to a faulty pressure transmitter. Gas was automatically routed to flare from the condensate surge tank to protect personnel and equipment.
29885 | Targa Northern Delaware LLC | Red Hills Gas Processing Plant | Lea | 2024-06-23 | 2024-06-23 | 2024-07-02 | Malfunction, Title V Deviation | Carbon Monoxide | 33 | 4.79 | lbs. | Nitrogen Dioxide | 33 | 2.4 | lbs. | Sulfur Dioxide | 33 | 0.11 | lbs | Volatile Organic Compounds (VOC) | 33 | 0.35 | lbs. |  |  |  |  | Gas from the warm header was routed to the flare when the LPG surge tank over pressured. The LPG surge tank pressure increase was due to excess process volume to the stabilization system. The stabilization system was idled due to lack of demand on the system. Operations began starting up the stabilization system when process volume increased which over pressured the LPG surge tank. Gas was relieved to the flare to protect the personnel and equipment.
29885 | Targa Northern Delaware LLC | Red Hills Gas Processing Plant | Lea | 2024-07-07 | 2024-07-07 | 2024-07-18 | Malfunction | Carbon Monoxide | 0 | 0 | lbs. | [16 empty] | This event was reported out of an abundance of caution. However, upon further investigation it was determined that the event was a continuation of Event 02985-07082024-03, which was caused by a failed 3-way thermostat valve and flex hose failure on C-5540.
29885 | Targa Northern Delaware LLC | Red Hills Gas Processing Plant | Lea | 2024-07-03 | 2024-07-03 | 2024-07-16 | Malfunction, Title V Deviation | Carbon Monoxide | 64 | 0.41 | lbs. | Nitrogen Dioxide | 64 | 0.2 | lbs. | Sulfur Dioxide | 64 | 16.52 | lbs | Volatile Organic Compounds (VOC) | 64 | 0.04 | lbs. | Hydrogen Sulfide | 64 | 0.18 | lbs. | Gas was routed to flare when acid gas compressor C-5530 unexpectedly shut down on high discharge pressure. This was due to a spike in acid gas concentration on the inlet stream of the AGI2 train. The spike in acid gas concentration caused a surge in the volume of acid gas being produced by the treating process of the AGI2 train, and this in turn caused the flow rates down the AGI well to increase. This flow rate caused the discharge pressure on C-5530 to increase, and the unit automatically shut down to protect personnel and equipment.
29885 | Targa Northern Delaware LLC | Red Hills Gas Processing Plant | Lea | 2024-10-15 | 2024-10-16 | 2024-10-30 | Malfunction, Title V Deviation | Carbon Monoxide | 69 | 1.04 | lbs. | Nitrogen Dioxide | 69 | 0.52 | lbs. | Sulfur Dioxide | 69 | 131.88 | lbs | Volatile Organic Compounds (VOC) | 69 | 0.13 | lbs. | Hydrogen Sulfide | 69 | 1.43 | lbs. | Gas was flared when COMP-2 shut down flagging low lube oil pressure. The cause of the shutdown was due to a plugged lube oil filter on the lubricator.
29885 | Targa Northern Delaware LLC | Red Hills Gas Processing Plant | Lea | 2024-10-06 | 2024-10-07 | 2024-10-22 | Malfunction, Title V Deviation | Carbon Monoxide | 179 | 13.08 | lbs. | Nitrogen Dioxide | 179 | 6.55 | lbs. | Sulfur Dioxide | 179 | 0.29 | lbs | Volatile Organic Compounds (VOC) | 179 | 0.95 | lbs. |  |  |  |  | Gas was intermittently routed to flare when Overhead Compressor A shut down due to lube oil no flow. The shut down was due to a plugged lube oil filter on the lubricator.
29885 | Targa Northern Delaware LLC | Red Hills Gas Processing Plant | Lea | 2024-07-20 | 2024-07-20 | 2024-08-02 | Malfunction, Title V Deviation | Carbon Monoxide | 10 | 4.67 | lbs. | Nitrogen Dioxide | 10 | 2.34 | lbs. | Sulfur Dioxide | 10 | 0.1 | lbs | Volatile Organic Compounds (VOC) | 10 | 0.34 | lbs. |  |  |  |  | Gas was routed to flare from control valve PCV-202-2. The valve set to open at 900 psig, but it opened prematurely at 882 psig. The cause of the premature opening is still under investigation.
29885 | Targa Northern Delaware LLC | Red Hills Gas Processing Plant | Lea | 2024-09-12 | 2024-09-12 | 2024-09-26 | Malfunction, Title V Deviation | Carbon Monoxide | 8 | 3.51 | lbs. | Nitrogen Dioxide | 8 | 1.76 | lbs. | Sulfur Dioxide | 8 | 0.08 | lbs | Volatile Organic Compounds (VOC) | 8 | 0.26 | lbs. |  |  |  |  | Gas was flared while adding methanol to the demethanizer tower overhead. The methanol was added to remove an obstruction in the tower. When the obstruction was removed, there was a sudden spike in the system pressure, and multiple pieces of equipment depressurized to flare to protect personnel and equipment.
29885 | Targa Northern Delaware LLC | Red Hills Gas Processing Plant | Lea | 2024-12-11 | 2024-12-11 | 2024-12-26 | Title V Deviation, Malfunction | Carbon Monoxide | 27 | 166.39 | lbs. | Nitrogen Dioxide | 27 | 83.34 | lbs. | Sulfur Dioxide | 27 | 513.31 | lbs | Volatile Organic Compounds (VOC) | 27 | 117.02 | lbs. | Hydrogen Sulfide | 27 | 5.57 | lbs. | Gas was flared when flash gas compressor COMP-6 shut down on high 1st stage scrubber level. Flash gas compressor COMP-5 shut down on high suction pressure from the loss of COMP-6, preventing VRU C-21410 from being able to discharge outlet gas to the flash gas compressors. The shutdown was caused by debris in the 1st stage scrubber level controller.
29885 | Targa Northern Delaware LLC | Red Hills Gas Processing Plant | Lea | 2024-12-06 | 2024-12-06 | 2024-12-20 | Malfunction, Title V Deviation | Carbon Monoxide | 6 | 2.38 | lbs. | Nitrogen Dioxide | 6 | 1.19 | lbs. | Sulfur Dioxide | 6 | 60.87 | lbs | Volatile Organic Compounds (VOC) | 6 | 0.36 | lbs. | Hydrogen Sulfide | 6 | 0.66 | lbs. | Gas was routed to flare as a result of an amine upset. An amine upset (foaming event) caused an increase of pressure in the amine contactor T-24202, resulting in acid gas flaring off of the Amine Reflux Accumulator.
32206 | Chevron USA Inc - Midland | Salado Draw 29 Tank Battery | Lea | 2024-09-14 | 2024-09-14 | 2024-09-24 | Malfunction | [12 empty] | Volatile Organic Compounds (VOC) | 34 | 914.57 | lbs. | Hydrogen Sulfide | 34 | 0.01 | lbs. | High line pressure due to third party takeaway issues resulted in venting.
29885 | Targa Northern Delaware LLC | Red Hills Gas Processing Plant | Lea | 2024-11-05 | 2024-11-05 | 2024-11-20 | Malfunction, Title V Deviation | Carbon Monoxide | 10 | 4.83 | lbs. | Nitrogen Dioxide | 10 | 2.42 | lbs. | Sulfur Dioxide | 10 | 171.08 | lbs | Volatile Organic Compounds (VOC) | 10 | 0.88 | lbs. | Hydrogen Sulfide | 10 | 1.86 | lbs. | Gas was flared when COMP-3 and COMP-4 shut down on low suction pressure. The shutdown was caused by a series of process changes that reduced the volumes that went into the units.
29885 | Targa Northern Delaware LLC | Red Hills Gas Processing Plant | Lea | 2024-11-08 | 2024-11-08 | 2024-11-25 | Malfunction, Title V Deviation | Carbon Monoxide | 381 | 29.06 | lbs. | Nitrogen Dioxide | 381 | 14.56 | lbs. | Sulfur Dioxide | 381 | 0.64 | lbs | Volatile Organic Compounds (VOC) | 381 | 2.12 | lbs. | Hydrogen Sulfide | 381 | 0.01 | lbs. | Gas was routed to flare when PCV-202-2 on the amine contactor malfunctioned and hung open.
29885 | Targa Northern Delaware LLC | Red Hills Gas Processing Plant | Lea | 2025-03-16 | 2025-03-16 | 2025-03-28 | Malfunction, Title V Deviation | Carbon Monoxide | 10 | 27.32 | lbs. | Nitrogen Dioxide | 10 | 13.68 | lbs. | Sulfur Dioxide | 10 | 58.14 | lbs | Volatile Organic Compounds (VOC) | 10 | 19.98 | lbs. | Hydrogen Sulfide | 10 | 0.62 | lbs. | Gas was routed to flare when the amine flash tank overpressured. This was caused by an obstruction in transmitter LIC-24301A. The obstruction caused the transmitter to produce a false reading, and the false reading caused amine afterscrubber V-24301 to dump in the amine flash tank unexpectedly. The amine flash tank then overpressured, and the excess pressure was relieved to flare to protect personnel and equipment.
29885 | Targa Northern Delaware LLC | Red Hills Gas Processing Plant | Lea | 2025-04-15 | 2025-04-15 | 2025-04-28 | Title V Deviation, Emergency | [12 empty] | Volatile Organic Compounds (VOC) | 630 | 5512.23 | lbs. | Hydrogen Sulfide | 630 | 0.01 | lbs. | Gas was vented to atmosphere when thermal oxidizer EP-5 unexpectedly shut down on a high temperature shutdown. The cause of the shutdown was oxygen contamination in the Red Hills facility from a third-party upstream producer. The oxygen contamination caused the combustion temperature to spike in the thermal oxidizer, and the unit automatically shut down to protect personnel and equipment. This emission event was caused by the actions of a third-party and was outside Targa's control.
29885 | Targa Northern Delaware LLC | Red Hills Gas Processing Plant | Lea | 2024-08-23 | 2024-08-23 | 2024-09-09 | Malfunction, Title V Deviation | Carbon Monoxide | 9 | 13.11 | lbs. | Nitrogen Dioxide | 9 | 6.57 | lbs. | Sulfur Dioxide | 9 | 0.29 | lbs | Volatile Organic Compounds (VOC) | 9 | 0.95 | lbs. |  |  |  |  | Gas was routed to flare when the residue compression unexpectedly shut down due to a PLC rack fault. The cause of the PLC rack fault was due to the failure of fiber optic cables. The fiber optic cables failed previously to this event, and temporary cables were installed. The plant has to be shut down to repair the fiber optic cables. A repair was attempted in April 2024 during a scheduled outage, but the repair was unsuccessful. A second repair attempt is scheduled for Q4 2024.
29885 | Targa Northern Delaware LLC | Red Hills Gas Processing Plant | Lea | 2024-08-26 | 2024-08-26 | 2024-09-10 | Malfunction, Title V Deviation | Carbon Monoxide | 50 | 6.21 | lbs. | Nitrogen Dioxide | 50 | 3.11 | lbs. | Sulfur Dioxide | 50 | 0.01 | lbs | Volatile Organic Compounds (VOC) | 50 | 4.26 | lbs. |  |  |  |  | Gas from the warm header was routed to the flare, when the NGL surge tank over pressured. The NGL surge tank pressure increase was due to an increase of inlet liquids to the stabilization system. Gas was relieved to the flare to protect the personnel and equipment.
32206 | Chevron USA Inc - Midland | Salado Draw 29 Tank Battery | Lea | 2024-08-21 | 2024-08-21 | 2024-09-03 | Malfunction | [12 empty] | Volatile Organic Compounds (VOC) | 199 | 1239.06 | lbs. | Hydrogen Sulfide | 199 | 0.01 | lbs. | Third Party takeaway issues resulted in venting
2415 | Occidental Permian Limited | Occidental - North Hobbs Unit RCF and WIB | Lea | 2025-03-15 | 2025-03-15 | 2025-03-27 | Malfunction | Carbon Monoxide | 84 | 9.54 | lbs. |  |  |  |  | Sulfur Dioxide | 84 | 151.4 | lbs |  |  |  |  | Hydrogen Sulfide | 84 | 1.73 | lbs. | 4500 LP compressor shut down due to a field compressor Emergency shut down at the 19 C satellite. Night rider arrived at the location and cleared the alarm and went for a restart, the unit was low in oil and shut back down ten minutes after running. The operator then began to add oil to the unit which took some time. At this time, he noticed that the east inlet valve was hanging open, the operator began to close it manually which gave us control to get out of the flare.
32206 | Chevron USA Inc - Midland | Salado Draw 29 Tank Battery | Lea | 2024-12-06 | 2024-12-07 | 2024-12-11 | Malfunction | [12 empty] | Volatile Organic Compounds (VOC) | 291 | 4960.22 | lbs. |  |  |  |  | An unexpected third party shut in resulted in venting.
622 | HF Sinclair Navajo Refining LLC | HF Sinclair Navajo Refining LLC (Lovington) | Lea | 2024-09-01 | 2024-09-02 | 2024-09-16 | Other | Carbon Monoxide | 480 | 130.8 | lbs. | [16 empty] | On the evening of September 1st, the Charge Heater H-103 furnace oxygen analyzer showed high oxygen readings. The forced draft fan louvers were adjusted to reduce the excess oxygen; however, the furnace became unstable with the decrease of oxygen in the heater resulting in an increase of CO emissions.
609 | Versado Gas Processors, LLC | Eunice Gas Processing Plant | Lea | 2024-12-16 | 2024-12-16 | 2024-12-31 | Malfunction, Title V Deviation | Carbon Monoxide | 29 | 43.43 | lbs. | Nitrogen Dioxide | 29 | 9.53 | lbs. | Sulfur Dioxide | 29 | 112.75 | lbs | Volatile Organic Compounds (VOC) | 29 | 36.16 | lbs. | Hydrogen Sulfide | 29 | 1.22 | lbs. | Gas was routed to flare as a result of excess pigging liquids being transferred from the Eunice Field to condensate storage resulting in flaring off of the Plant Inlets when compression was lost due to high scrubber level. The Eunice Plant is sized properly for the amount of gas/liquid received based on volume, gas composition and temperature. This inlet pipeline is pigged daily to maintain pipeline integrity.Â When an upstream producer has an equipment malfunction, emergency, or abnormal conditions, it can cause carryover of liquid from the producer into the gas delivery to the Eunice Plant which can cause the amount of liquid into the facility to vary. This type of event from producers is sudden, and unforeseen, and is out of the control of the operator.
609 | Versado Gas Processors, LLC | Eunice Gas Processing Plant | Lea | 2024-12-07 | 2024-12-08 | 2024-12-20 | Malfunction | Carbon Monoxide | 126 | 17.04 | lbs. | Nitrogen Dioxide | 126 | 3.74 | lbs. | Sulfur Dioxide | 126 | 6306.79 | lbs | Volatile Organic Compounds (VOC) | 126 | 3.22 | lbs. | Hydrogen Sulfide | 126 | 68.47 | lbs. | Acid gas with residue quality fuel was routed to flare, due an unexpected shutdown of acid gas compressor AGI-2 flagging lube no flow. This event was caused by a blockage in the cylinder port.
565 | Frontier Field Services LLC | Maljamar Gas Plant | Lea | 2025-04-03 | 2025-04-04 | 2025-04-04 | Shutdown | [8 empty] | Sulfur Dioxide | 300 | 358.412 | lbs |  |  |  |  | Hydrogen Sulfide | 300 | 4.273 | lbs. | Compressor went down on lube failure
565 | Frontier Field Services LLC | Maljamar Gas Plant | Lea | 2025-04-06 | 2025-04-06 | 2025-04-08 | Shutdown | [8 empty] | Sulfur Dioxide | 100 | 68.04 | lbs |  |  |  |  | Hydrogen Sulfide | 100 | 1.22 | lbs. | Compressor went down on lube failure
609 | Versado Gas Processors, LLC | Eunice Gas Processing Plant | Lea | 2024-12-17 | 2024-12-17 | 2024-12-20 | Other | [12 empty] | Volatile Organic Compounds (VOC) | 15 | 0 | lbs. |  |  |  |  | This event was reported out of an abundance of caution. However, upon further investigation, this event fit into the SSM limits of table A107A.
610 | Versado Gas Processors, LLC | Monument Gas Plant | Lea | 2025-03-03 | 2025-03-03 | 2025-03-17 | Title V Deviation, Malfunction | Carbon Monoxide | 78 | 571.17 | lbs. | Nitrogen Dioxide | 78 | 286.1 | lbs. | Sulfur Dioxide | 78 | 3681.94 | lbs | Volatile Organic Compounds (VOC) | 78 | 547.66 | lbs. | Hydrogen Sulfide | 78 | 39.17 | lbs. | Inlet gas was routed to flare for complete combustion as a result of an unexpected shutdown. The unexpected shutdown was attributed to a failed uninterrupted power supply (UPS). This UPS feeds the programmable logic controller (PLC) for the inlet compressors at the Monument Gas Plant. When the UPS failed, the compressors automatically shut down and routed gas to flare.
609 | Versado Gas Processors, LLC | Eunice Gas Processing Plant | Lea | 2024-08-15 | 2024-08-15 | 2024-08-28 | Malfunction, Title V Deviation | Carbon Monoxide | 17 | 1.88 | lbs. | Nitrogen Dioxide | 17 | 0.41 | lbs. | Sulfur Dioxide | 17 | 1030.91 | lbs | Volatile Organic Compounds (VOC) | 17 | 0.35 | lbs. | Hydrogen Sulfide | 17 | 11.19 | lbs. | Acid gas with residue quality fuel was routed to flare as a result of an unexpected shutdown of AGI-C2 flagging high H2S. This was due to a cylinder cap gasket failure.
609 | Versado Gas Processors, LLC | Eunice Gas Processing Plant | Lea | 2024-09-10 | 2024-09-11 | 2024-09-24 | Title V Deviation, Malfunction | Carbon Monoxide | 27 | 9.56 | lbs. | Nitrogen Dioxide | 27 | 2.1 | lbs. | Sulfur Dioxide | 27 | 5263.19 | lbs | Volatile Organic Compounds (VOC) | 27 | 1.81 | lbs. | Hydrogen Sulfide | 27 | 57.14 | lbs. | Acid gas with residue quality fuel was routed to flare due to an unexpected shutdown on Acid Gas injection compressor #1 flagging high H2S. The unexpected shutdown was caused by a failed packing purge regulator.
609 | Versado Gas Processors, LLC | Eunice Gas Processing Plant | Lea | 2024-08-14 | 2024-08-15 | 2024-08-28 | Malfunction, Title V Deviation | Carbon Monoxide | 12 | 5.4 | lbs. | Nitrogen Dioxide | 12 | 1.18 | lbs. | Sulfur Dioxide | 12 | 3725.71 | lbs | Volatile Organic Compounds (VOC) | 12 | 1.02 | lbs. | Hydrogen Sulfide | 12 | 40.45 | lbs. | Acid gas with residue quality fuel was routed to flare when acid gas injection compressor AGI-C2 automatically shut down due to a malfunctioning transmitter. LIquids and sediment unexpectedly accumulated in the stainless steel tubing going to the transmitter on a scrubber tank causing the malfunction.
218 | Enterprise Field Services, LLC | South Carlsbad Compressor Station | Eddy | 2025-03-19 | 2025-03-21 | 2025-03-31 | Emergency | [12 empty] | Volatile Organic Compounds (VOC) | 17297 | 0 | lbs. |  |  |  |  | This EER is withdrawn. It was reported out of an abundance of caution to meet reporting deadlines but no excess emission occurred.
31692 | Frontier Field Services LLC | Lobo Compressor Station | Eddy | 2024-05-07 | 2024-05-07 | 2024-05-08 | Shutdown | Carbon Monoxide | 360 | 6.88 | lbs. | Nitrogen Dioxide | 360 | 3.45 | lbs. | Sulfur Dioxide | 360 | 5.04 | lbs | Volatile Organic Compounds (VOC) | 360 | 6.09 | lbs. | Hydrogen Sulfide | 360 | 0.05 | lbs. | High line pressure and unit shutdowns caused station to go in to high pressure recycle
211 | Frontier Field Services LLC | Dagger Draw Gas Plant | Eddy | 2025-01-19 | 2025-01-20 | 2025-01-20 | Malfunction | [8 empty] | Sulfur Dioxide | 120 | 1816.15 | lbs |  |  |  |  | Hydrogen Sulfide | 120 | 19.72 | lbs. | Malfunction of hot oil system caused plant process to fail, leading to a plant shutdown.
199 | DCP Operating Company LP | Artesia Gas Plant | Eddy | 2025-03-27 | 2025-03-27 | 2025-03-28 | Scheduled Maintenance, Title V Deviation | [8 empty] | Sulfur Dioxide | 240 | 11683.26 | lbs |  |  |  |  | Hydrogen Sulfide | 240 | 128.54 | lbs. | On 03/27/2025 at ~08:08, the Artesia Gas Plant was shutdown for planned maintenance. The shutdown lasted ~4 hours and once maintenance was completed, flaring stopped. Only the volume necessary to safely shutdown was released through the flare. During this time, Artesia exceeded the Table 107.A SSM&M emission limits for SO2 and H2S.
198 | HF Sinclair Navajo Refining LLC | HF Sinclair Navajo Refining LLC (Artesia) | Eddy | 2024-05-24 | 2024-05-24 | 2024-06-10 | Other, Title V Deviation |  |  |  |  | Nitrogen Dioxide | 119 | 0 | lbs. | [12 empty] | On May 24th, Boiler B-8 unexpectedly shut down due to high steam header pressure. The steam control valve was stuck closed and failed to respond to the control board command and the building management system shut down the boiler. During the subsequent startup of Boiler 8, there was an increase of NOx PPM.
198 | HF Sinclair Navajo Refining LLC | HF Sinclair Navajo Refining LLC (Artesia) | Eddy | 2024-05-17 | 2024-05-17 | 2024-05-30 | Other, Title V Deviation | [20 empty] | On May 17th, there was intermittent visible emissions from the North Flare (FL-0400). At the time of the event, there was an insufficient steam to gas ratio causing the smoking from the flare stack.
198 | HF Sinclair Navajo Refining LLC | HF Sinclair Navajo Refining LLC (Artesia) | Eddy | 2024-07-06 | 2024-07-07 | 2024-07-19 | Other | [12 empty] | Volatile Organic Compounds (VOC) | 0 | 0 | lbs. |  |  |  |  | Withdrawn EER - no excess emissions.
198 | HF Sinclair Navajo Refining LLC | HF Sinclair Navajo Refining LLC (Artesia) | Eddy | 2024-07-05 | 2024-07-05 | 2024-07-19 | Other | [16 empty] | Hydrogen Sulfide | 60 | 0 | lbs. | On July 5th, when placing the Unit 6 Naphtha Hydrotreater (NHT) splitter tower online, the splitter feed flow controller valve was left open, and the stripper tower went dry. This caused the stripper overhead receiver drum to overpressure and a pressure safety valve lifted and relieved to the North Flare (FL-0400) resulting in an increase of H2S at the flare.
198 | HF Sinclair Navajo Refining LLC | HF Sinclair Navajo Refining LLC (Artesia) | Eddy | 2024-05-12 | 2024-05-12 | 2024-05-24 | Other, Title V Deviation | [16 empty] | Hydrogen Sulfide | 240 | 0 | lbs. | On May 12, 2024, the Unit 31 Sulfur Recovery Unit (SRU) unexpectedly shut down due to hydrocarbon sent to the knockout drum and obstructing the tail gas incinerator pilot flame. Due to the loss of Unit 31, plant gas became sour, and there was an increase of H2S at the low pressure and high pressure fuel gas drums (D-0019 & D-0770).
198 | HF Sinclair Navajo Refining LLC | HF Sinclair Navajo Refining LLC (Artesia) | Eddy | 2024-09-17 | 2024-09-17 | 2024-10-01 | Title V Deviation, Other | Carbon Monoxide | 300 | 19.05 | lbs. | Nitrogen Dioxide | 300 | 0.04 | lbs. | [12 empty] | Due to the increased rate of the Continuous Catalyst Regen (CCR) Unit 70, there was excess hydrogen H2 vented to the GOH Flare (FL-0404). The excess hydrogen resulted in an increase of CO lb/hr and NOx lb/hr at the GOH Flare.
198 | HF Sinclair Navajo Refining LLC | HF Sinclair Navajo Refining LLC (Artesia) | Eddy | 2024-07-31 | 2024-07-31 | 2024-08-14 | Other, Title V Deviation | [8 empty] | Sulfur Dioxide | 60 | 0.81 | lbs | [8 empty] | On July 31, 2024, Unit 31 Sulfur Recovery Unit (SRU) unexpectedly shut down when plant fuel gas entered the incinerator firebox and caused a loss of flame. Due to the loss of the Unit 31 SRU, plant gas became sour, and there was an increase of SO2 at the Boiler B-9.
198 | HF Sinclair Navajo Refining LLC | HF Sinclair Navajo Refining LLC (Artesia) | Eddy | 2024-10-30 | 2024-10-30 | 2024-11-14 | Title V Deviation, Other | Carbon Monoxide | 180 | 32.08 | lbs. | Nitrogen Dioxide | 240 | 4.42 | lbs. | [12 empty] | On 10/30/2024, the Hydrogen Plant (Unit 64) was shut down to perform scheduled maintenance. Due to incomplete combustion and issues with the selective catalytic reformer (SCR) vaporizer as the unit was shut down, there was an increase in NOx and CO lb/hr at the Hydrogen Plant Reformer (H-9851).
198 | HF Sinclair Navajo Refining LLC | HF Sinclair Navajo Refining LLC (Artesia) | Eddy | 2024-08-23 | 2024-08-24 | 2024-09-09 | Other | [16 empty] | Hydrogen Sulfide | 0 | 0 | lbs. | WITHDRAWN. .Per 60.103a(h), the combustion in a flare of process upset gases or fuel gas that is released to the flare as a result of relief valve leakage or other emergency malfunctions is exempt from this limit. After further evaluation, the gases flared during this event are considered to meet the definition of process upset gas and exempt from the H2S limit. This event is being withdrawn.
198 | HF Sinclair Navajo Refining LLC | HF Sinclair Navajo Refining LLC (Artesia) | Eddy | 2024-12-12 | 2024-12-12 | 2024-12-23 | Other | [8 empty] | Sulfur Dioxide | 720 | 0 | lbs | [8 empty] | On 12/11, there was an unexpected loss of power that impacted several units in the refinery. The power loss impacted the northside cooling tower water pumps which resulted in the loss of cooling to the tail gas unit, and there was an increase of SO2 at the Unit 30 SRU tail gas incinerator (H-0473) on the morning of 12/12.
198 | HF Sinclair Navajo Refining LLC | HF Sinclair Navajo Refining LLC (Artesia) | Eddy | 2024-11-30 | 2024-12-01 | 2024-12-12 | Title V Deviation, Other | [8 empty] | Sulfur Dioxide | 1500 | 102.46 | lbs |  |  |  |  | Hydrogen Sulfide | 1500 | 1.17 | lbs. | On November 30th, the Fluid Catalytic Cracking Unit (FCCU) Gas Plant experienced a unit upset due to jetting/jet flooding in the Absorber (W404) when the sponge oil section within the absorber became overloaded. This caused the debutanizer to overpressure, and the debutanizer overhead vented to the FCC Flare (FL-0402) resulting in an increase of H2S and SO2 emissions. On December 1st, residual in the flare drum following the upset was vented to the FCC flare resulting in an intermittent increase of H2S at the flare.
198 | HF Sinclair Navajo Refining LLC | HF Sinclair Navajo Refining LLC (Artesia) | Eddy | 2024-12-12 | 2024-12-12 | 2024-12-23 | Other |  |  |  |  | Nitrogen Dioxide | 120 | 0.16 | lbs. | [12 empty] | On 12/11, there was an unexpected loss of power that impacted several units in the refinery. While restarting equipment and stabilizing the refinery, the FCC Feed Heater (H-0312) had an increased firing rate and increased NOx lb/hr.
198 | HF Sinclair Navajo Refining LLC | HF Sinclair Navajo Refining LLC (Artesia) | Eddy | 2024-07-31 | 2024-07-31 | 2024-08-14 | Title V Deviation, Other | [16 empty] | Hydrogen Sulfide | 180 | 0 | lbs. | On July 31, 2024, Unit 31 Sulfur Recovery Unit (SRU) unexpectedly shut down when plant fuel gas entered the incinerator firebox and caused a loss of flame. Due to the loss of the Unit 31, plant gas became sour, and there was an increase of H2S at the low pressure and high pressure fuel gas drums (D-0019 and D-0770).
198 | HF Sinclair Navajo Refining LLC | HF Sinclair Navajo Refining LLC (Artesia) | Eddy | 2025-02-11 | 2025-02-11 | 2025-02-25 | Other, Title V Deviation | [8 empty] | Sulfur Dioxide | 780 | 0 | lbs | [8 empty] | Due to increased hydrocarbon level in the Unit 54 stabilizer reflux drum (D-5409), off gas carried over and overwhelmed the sulfur recovery units with fuel gas. Due to the excess hydrocarbon, there was an increase of SO2 at the Unit 30 SRU tail gas unit incinerator (H-0473).
198 | HF Sinclair Navajo Refining LLC | HF Sinclair Navajo Refining LLC (Artesia) | Eddy | 2025-01-20 | 2025-01-21 | 2025-02-03 | Other, Title V Deviation | [16 empty] | Hydrogen Sulfide | 180 | 0 | lbs. | Due to low lean amine temperatures in Unit 54, hydrocarbons carried over to the amine stripping tower (W21). The excess hydrocarbon caused Unit 30 sulfur recovery unit to shut down. Due to the SRU upset, the amine system was unable to remove H2S from the plant fuel gas system and there was an increase of H2S at the fuel gas drums (D-0019 & D-0770).
198 | HF Sinclair Navajo Refining LLC | HF Sinclair Navajo Refining LLC (Artesia) | Eddy | 2025-02-16 | 2025-02-16 | 2025-02-28 | Title V Deviation, Other | [8 empty] | Sulfur Dioxide | 719 | 0 | lbs | [8 empty] | After performing maintenance on the north amine stripper tower (W745) filters, there was an increase in tower temperature and line pressure. The tower sent excessive acid gas to the Unit 31 sulfur recovery unit (SRU), which caused the Unit 31 tail gas incinerator to shut down on low fuel gas flow. Due to the Unit 31 SRU shutdown, there was elevated acid gas flow to the Unit 30 SRU resulting in an increase of SO2 at the Unit 30 SRU tail gas unit incinerator (H-0473).
198 | HF Sinclair Navajo Refining LLC | HF Sinclair Navajo Refining LLC (Artesia) | Eddy | 2025-02-20 | 2025-02-23 | 2025-03-06 | Other, Title V Deviation | [20 empty] | On February 20th, there was a loss of power to instrument air at the refinery causing the shutdown of several process units in the refinery, including Unit 09-Alky, 70-CCR, 33-DHT, 34-MHC, 45-GOH, 44-KHT, 54-Prime G, 64-H2, 26-RDU, 02-Crude, 25-ROSE, 35-Sats Gas, 41-PBC, 06/13-NHTs, 30/31-SRUs, 07-Amine and SWS, 20-Benfree. The refinery wide shut down resulted in process upset gas venting to the Alky Flare and visible emissions were observed until power was restored and intermittently until units were stabilized.
198 | HF Sinclair Navajo Refining LLC | HF Sinclair Navajo Refining LLC (Artesia) | Eddy | 2025-01-12 | 2025-01-12 | 2025-01-27 | Other, Title V Deviation | [20 empty] | On the evening of 1/12/25, there was a seal failure on the Sulfur Recovery Unit (SRU) tail gas treating unit hot oil pump (P-501) which caused SRU 2 & SRU 3 to shut down. Due to the SRU upset, there were visible emissions observed from the North Flare (FL-0400) until the Northside plant could be stabilized.
198 | HF Sinclair Navajo Refining LLC | HF Sinclair Navajo Refining LLC (Artesia) | Eddy | 2025-03-12 | 2025-03-12 | 2025-03-26 | Title V Deviation, Other | [16 empty] | Hydrogen Sulfide | 359 | 0 | lbs. | On March 12th, there was an increase in the north amine stripper tower temperature and a decrease in steam flow, and the gas flow to the contactors became contaminated with high H2S. When the plant gas became sour, there was an increase of H2S at the low-pressure and high-pressure fuel gas drums (D-0019 and D-0770).
198 | HF Sinclair Navajo Refining LLC | HF Sinclair Navajo Refining LLC (Artesia) | Eddy | 2024-12-23 | 2024-12-23 | 2025-01-08 | Title V Deviation, Other | [8 empty] | Sulfur Dioxide | 59 | 0.03 | lbs | [8 empty] | On 12/23, Unit 31 Sulfur Recovery Unit 3 (SRU 3) shut down due to excess hydrocarbon reaching the tail gas incinerator (H-3103). As a result, acid gas was diverted to Unit 30 SRU, steam was reduced to amine units during the sulfur shedding, and the plant fuel gas system became sour. Due to the impacted fuel gas system, there was an increase of SO2 at Boiler B-9.
198 | HF Sinclair Navajo Refining LLC | HF Sinclair Navajo Refining LLC (Artesia) | Eddy | 2025-02-28 | 2025-02-28 | 2025-03-14 | Title V Deviation, Other | [16 empty] | Hydrogen Sulfide | 120 | 0 | lbs. | Due to insufficient amine and an increased load on the amine system during the Unit 44 Hydrogen Plant startup, the amine system was unable to remove H2S from the plant fuel gas system. This resulted in an increase of H2S in the Renewable Diesel Unit off gas.
198 | HF Sinclair Navajo Refining LLC | HF Sinclair Navajo Refining LLC (Artesia) | Eddy | 2025-02-28 | 2025-02-28 | 2025-03-14 | Other, Title V Deviation | [20 empty] | Due to increased natural gas in the alky feed, the depropanizer overhead vented off the vent gas absorber to the Alky Flare and visible emissions were observed intermittently.
198 | HF Sinclair Navajo Refining LLC | HF Sinclair Navajo Refining LLC (Artesia) | Eddy | 2025-03-12 | 2025-03-12 | 2025-03-26 | Title V Deviation, Other | [8 empty] | Sulfur Dioxide | 299 | 1.1 | lbs | [8 empty] | On March 12th, there was an increase in the north amine stripper tower temperature and a decrease in steam flow, and the gas flow to the contactors became contaminated with high H2S. When the plant gas became sour, there was an increase of SO2 at the NHT Charge Heater (H-30).
198 | HF Sinclair Navajo Refining LLC | HF Sinclair Navajo Refining LLC (Artesia) | Eddy | 2025-04-08 | 2025-04-08 | 2025-04-22 | Other, Title V Deviation | [8 empty] | Sulfur Dioxide | 660 | 0 | lbs | [8 empty] | There was an upset in the sour water stripper column (W-634). The instability at the stripper tower resulted in an increase of SO2 at the Unit 31 Sulfur Recovery Unit tail gas incinerator (H-3103).
198 | HF Sinclair Navajo Refining LLC | HF Sinclair Navajo Refining LLC (Artesia) | Eddy | 2025-01-13 | 2025-01-13 | 2025-01-28 | Other, Title V Deviation | [20 empty] | On 1/13, during the startup of the Naphtha Hydrotreater Unit 13 and while increasing flow, a relief valve off the feed effluent exchanger (X-183) relieved to the North Flare and visible emissions were observed.
198 | HF Sinclair Navajo Refining LLC | HF Sinclair Navajo Refining LLC (Artesia) | Eddy | 2025-01-22 | 2025-01-23 | 2025-02-06 | Other, Title V Deviation | [8 empty] | Sulfur Dioxide | 660 | 0 | lbs | [8 empty] | Due to excess hydrocarbons at the Unit 30 sulfur recovery unit, there was an increase of SO2 at the Unit 30 SRU tail gas unit incinerator (H-0473).
198 | HF Sinclair Navajo Refining LLC | HF Sinclair Navajo Refining LLC (Artesia) | Eddy | 2024-12-23 | 2024-12-23 | 2025-01-08 | Other | [16 empty] | Hydrogen Sulfide | 0 | 0 | lbs. | Per 60.103a(h), the combustion in a flare of process upset gases or fuel gas that is released to the flare as a result of relief valve leakage or other emergency malfunctions is exempt from this limit. After further evaluation, the gases flared during this event are considered to meet the definition of process upset gas and exempt from the H2S limit. This event is being withdrawn.
198 | HF Sinclair Navajo Refining LLC | HF Sinclair Navajo Refining LLC (Artesia) | Eddy | 2025-04-13 | 2025-04-14 | 2025-04-28 | Title V Deviation, Other | [8 empty] | Sulfur Dioxide | 180 | 0 | lbs | [8 empty] | Due to an upset and shut down of the Unit 31 sulfur recovery unit, gas was shifted to the Unit 30 sulfur recovery unit. During this unexpected Unit 31 upset, the increase in gas resulted in an increase in SO2 at the Unit 30 sulfur recovery unit tail gas incinerator (H-0473) until the unit could be stabilized.
198 | HF Sinclair Navajo Refining LLC | HF Sinclair Navajo Refining LLC (Artesia) | Eddy | 2025-02-06 | 2025-02-07 | 2025-02-21 | Title V Deviation, Other | Carbon Monoxide | 180 | 0.74 | lbs. | [16 empty] | Following a South Crude Unit emergency shutdown, the Unit 21 vacuum towers W-55 and W-62 over pressured. The increase in pressure caused a relief valve in W-62 to lift sending non-condensables to the South Flare, resulting in an increase of CO emissions and intermittent visible emissions were observed.
198 | HF Sinclair Navajo Refining LLC | HF Sinclair Navajo Refining LLC (Artesia) | Eddy | 2025-01-26 | 2025-01-26 | 2025-02-07 | Title V Deviation, Other | [16 empty] | Hydrogen Sulfide | 240 | 0 | lbs. | On January 26th, due to plant conditions in the northside of the refinery, the Unit 6 NHT high pressure separator drum had an increase in water level. The high water level reached the NHT stripper tower causing an increase in pressure and a relief valve on the stripper tower to relieve to the North Flare resulting in an increase of H2S.
1177 | Hilcorp Energy Company | San Juan Gas Plant | San Juan | 2024-12-10 | 2024-12-10 | 2024-12-16 | Shutdown, Title V Deviation | [20 empty] | Emission Unit 2 (C 201) shutdown because of a freeze in the instrument air line. Because instrument air is critical during operation of the turbine, it shut itself down requiring a blowdown to the flare (EU 9).
1148 | Enterprise Field Services, LLC | Chaco Gas Plant | San Juan | 2024-10-26 | 2024-10-27 | 2024-11-04 | Emergency, Title V Deviation | [12 empty] | Volatile Organic Compounds (VOC) | 180 | 35.6 | lbs. |  |  |  |  | Propane was released into compressor building and ignited. Plant operations initiated a complete facility ESD and evacuated to the muster area.
1177 | Hilcorp Energy Company | San Juan Gas Plant | San Juan | 2024-10-07 | 2024-10-07 | 2024-10-08 | Shutdown, Title V Deviation | [20 empty] | Due to a decrease in the inlet volume at the San Juan Gas Plant, Train 1 expander shut down on high thrust. This shutdown caused Emission Unit 2 to shutdown on surge events. Unit 2 shutdown required blowdown volume to Emission Unit 9.
1177 | Hilcorp Energy Company | San Juan Gas Plant | San Juan | 2025-03-28 | 2025-03-28 | 2025-03-31 | Title V Deviation, Shutdown | [20 empty] | EU2 was shutdown to repair a cracked nipple on the surge control loop. During this shutdown the unit was blown down sending volume to EU9.
36536 | Targa Northern Delaware LLC | Road Runner Gas Processing Plant | Eddy | 2024-08-06 | 2024-08-06 | 2024-08-20 | Scheduled Maintenance | Carbon Monoxide | 0 | 0 | lbs. | [16 empty] | This event was reported out of an abundance of caution. However, upon further investigation, it was determined that this emission event was a result of an SSM activity, and the emissions were tracked on the allowed SSM emissions.
36536 | Targa Northern Delaware LLC | Road Runner Gas Processing Plant | Eddy | 2024-12-27 | 2024-12-27 | 2025-01-10 | Shutdown |  |  |  |  | Nitrogen Dioxide | 5 | 0 | lbs. | [12 empty] | This event was reported out of an abundance of caution. However, upon further investigation, it was determined to be an SSM activity, and the emissions are being tracked on the permitted SSM emissions for 2-EP-1.
36802 | Chevron USA Inc - Midland | Salado Draw 23 Compressor Station & Tank Battery | Lea | 2024-05-28 | 2024-05-28 | 2024-06-06 | Malfunction | Carbon Monoxide | 48 | 47.96 | lbs. | Nitrogen Dioxide | 48 | 8.81 | lbs. | Sulfur Dioxide | 48 | 0.21 | lbs | Volatile Organic Compounds (VOC) | 48 | 55.11 | lbs. |  |  |  |  | Compressor down resulted in flaring.
36536 | Targa Northern Delaware LLC | Road Runner Gas Processing Plant | Eddy | 2024-11-18 | 2024-11-18 | 2024-12-04 | Malfunction | Carbon Monoxide | 11 | 8.23 | lbs. | Nitrogen Dioxide | 11 | 4.12 | lbs. |  |  |  |  | Volatile Organic Compounds (VOC) | 11 | 1.65 | lbs. |  |  |  |  | Gas was routed to flare when the Roadrunner 2 train unexpectedly shut down. The plant shutdown was caused by a high liquid level in the TEG inlet filter coalescer (F-2703). The cause of the high level in the coalescer was due to a malfunction of shutdown valve SDV-2703A. Prior to this event, F-2703 had a low liquid level and set off a low liquid level alarm in the control room. The level was cleared, and F-2703 was returned to normal service. SDV-2703A has an auto reset function after a low liquid level alarm; when the liquid levels reach a certain point, the auto reset activates, and the valve opens to drain the liquids as designed. During this event, the auto reset did not activate as designed, and the liquid levels unexpectedly rose. The plant automatically shut down to protect personnel and equipment.
36802 | Chevron USA Inc - Midland | Salado Draw 23 Compressor Station & Tank Battery | Lea | 2024-11-14 | 2024-11-14 | 2024-11-25 | Malfunction | [12 empty] | Volatile Organic Compounds (VOC) | 210 | 3590.42 | lbs. |  |  |  |  | The vapor recovery unit was down and resulted inventing through tanks.
36802 | Chevron USA Inc - Midland | Salado Draw 23 Compressor Station & Tank Battery | Lea | 2024-12-15 | 2024-12-15 | 2024-12-20 | Other | [12 empty] | Volatile Organic Compounds (VOC) | 230 | 1658.16 | lbs. |  |  |  |  | Salado 23 CTB required a site inspection to be performed per the requirements of an EPA-issued consent agreement and final order. As a result, the inspection led to venting from the tanks. This event exceeded the permitted SSM allowance and therefore submitted as an excess emission.
36802 | Chevron USA Inc - Midland | Salado Draw 23 Compressor Station & Tank Battery | Lea | 2025-02-17 | 2025-02-17 | 2025-03-03 | Malfunction | [12 empty] | Volatile Organic Compounds (VOC) | 68 | 193.16 | lbs. |  |  |  |  | Testing on a well that is associated with this facility resulted in a temporary increase in production. This unexpected increase in production caused the water dump to open and resulted in venting to the atmosphere from the tanks.
36802 | Chevron USA Inc - Midland | Salado Draw 23 Compressor Station & Tank Battery | Lea | 2025-02-08 | 2025-02-08 | 2025-02-20 | Malfunction | Carbon Monoxide | 8 | 12.28 | lbs. | Nitrogen Dioxide | 8 | 2.26 | lbs. | Sulfur Dioxide | 8 | 0.05 | lbs | Volatile Organic Compounds (VOC) | 8 | 14.12 | lbs. |  |  |  |  | The third-party takeaway company detected higher than expected levels of oxygen in the third-party takeaway line. In response to the oxygen reading, the third-party takeaway company closed their slam valve. This closed valve increased facility pressure and resulted in flaring.
36802 | Chevron USA Inc - Midland | Salado Draw 23 Compressor Station & Tank Battery | Lea | 2024-09-17 | 2024-09-18 | 2024-09-30 | Malfunction | [12 empty] | Volatile Organic Compounds (VOC) | 386 | 20171.41 | lbs. | Hydrogen Sulfide | 386 | 0.19 | lbs. | Purging tanks after facility shut down resulted in venting.
38125 | Targa Northern Delaware LLC | Wild Hog Compressor Station | Lea | 2024-04-25 | 2024-04-25 | 2024-05-09 | Startup | [12 empty] | Volatile Organic Compounds (VOC) | 30 | 11.57 | lbs. | Hydrogen Sulfide | 30 | 0.27 | lbs. | Gas was released to atmosphere when ENG-1 was depressurized to restart the unit. The unit was offline due to low demand and decreased gas sent to the station from third party producers.
37267 | Chevron USA Inc - Midland | Salado Draw CTB 24 | Lea | 2025-03-03 | 2025-03-03 | 2025-03-17 | Malfunction | [12 empty] | Volatile Organic Compounds (VOC) | 120 | 25086.06 | lbs. |  |  |  |  | Commissioning purge for new high-pressure line was purged to rid the line of oxygen that was in the line. This line purge resulted in venting to atmosphere.
36802 | Chevron USA Inc - Midland | Salado Draw 23 Compressor Station & Tank Battery | Lea | 2024-09-14 | 2024-09-14 | 2024-09-24 | Malfunction | [12 empty] | Volatile Organic Compounds (VOC) | 50 | 1848.44 | lbs. | Hydrogen Sulfide | 50 | 0.02 | lbs. | High line pressure due to third party takeaway issues resulted in venting.
38004 | Pronto Midstream, LLC | Marlan Gas Plant | Eddy | 2024-11-20 | 2025-01-08 | 2025-02-14 | Malfunction | Carbon Monoxide | 70590 | 2.18 | lbs. | Nitrogen Dioxide | 70662 | 0.48 | lbs. |  |  |  |  | Volatile Organic Compounds (VOC) | 70662 | 0.01 | lbs. |  |  |  |  | Soft relief valve malfunctioned and remained open (fail-open design), sending gas to the high pressure flare (FL-1).
38125 | Targa Northern Delaware LLC | Wild Hog Compressor Station | Lea | 2025-02-14 | 2025-02-14 | 2025-02-21 | Malfunction | Carbon Monoxide | 360 | 384.27 | lbs. | Nitrogen Dioxide | 360 | 192.48 | lbs. | Sulfur Dioxide | 360 | 430.97 | lbs | Volatile Organic Compounds (VOC) | 360 | 272.12 | lbs. | Hydrogen Sulfide | 360 | 4.59 | lbs. | Gas was routed to a portable flare to remove an obstruction in the Winkler 10-inch inlet pipeline into the facility. It was necessary to route the pipeline blowdown to flare to protect personnel and equipment.
38125 | Targa Northern Delaware LLC | Wild Hog Compressor Station | Lea | 2024-04-29 | 2024-04-29 | 2024-05-14 | Malfunction | Carbon Monoxide | 0 | 0 | lbs. | [16 empty] | This event was reported out of an abundance of caution. However, upon further investigation it was determined that this event was a malfunction event, and the event was tracked on the allowable malfunction emissions under GCP-O&G 7541M2 which was issued on 4/26/2024.
38481 | XTO Energy Inc | Cowboy CDP | Eddy | 2024-11-13 | 2024-11-13 | 2024-11-21 | Malfunction | Carbon Monoxide | 180 | 434.29 | lbs. | Nitrogen Dioxide | 180 | 216.04 | lbs. |  |  |  |  | Volatile Organic Compounds (VOC) | 180 | 347.42 | lbs. |  |  |  |  | UPS failed to provide back-up power during a c-bus power outage. This ultimately led to a loss in essential power systems feeding the residue gas outlet pipeline. With the loss of power, there was a failsafe closure of valves causing the residue compressors to trip offline from high pressure, opening valve to flare.
38418 | Chevron USA Inc - Midland | Sand Dunes CS 11 | Eddy | 2024-05-07 | 2024-05-07 | 2024-05-14 | Malfunction | Carbon Monoxide | 40 | 57.34 | lbs. | Nitrogen Dioxide | 40 | 10.54 | lbs. | Sulfur Dioxide | 40 | 0.21 | lbs | Volatile Organic Compounds (VOC) | 40 | 39.18 | lbs. |  |  |  |  | compressors went down due to mechanical issues, belts and bearings. Also compressors at CS10 went down on mechanical issues and caused line pressure to spike and brought more compressors down. Control valves did not react fast enough to control line pressure resulting in flaring.
38348 | Chevron USA Inc - Midland | Chevron - Culebra Bluff West CS | Eddy | 2024-12-20 | 2024-12-20 | 2025-02-14 | Other | [12 empty] | Volatile Organic Compounds (VOC) | 98 | 0 | lbs. |  |  |  |  | This event is allowed per Permit Condition A106A and the Alternate Operating Scenario described in permit 7751. The emissions are recorded as per A207.
38720 | Targa Northern Delaware LLC | Greyhound Compressor Station | Lea | 2024-05-31 | 2024-05-31 | 2024-06-13 | Malfunction | [12 empty] | Volatile Organic Compounds (VOC) | 23 | 71.26 | lbs. |  |  |  |  | Gas was released to atmosphere when ENG-10a was depressurized to restart the unit. The unit was offline after a false low discharge pressure shut down caused by liquid in the sensing line. The liquid in the sensing line was removed prior to this emission event.
38720 | Targa Northern Delaware LLC | Greyhound Compressor Station | Lea | 2024-05-31 | 2024-05-31 | 2024-06-13 | Shutdown | [12 empty] | Volatile Organic Compounds (VOC) | 15 | 213.77 | lbs. |  |  |  |  | Gas was intermittently released to atmosphere when ENG-1, 3, and 10a were depressurized. The units were shut down to tie the PRV header to each unit.
38290 | Chevron USA Inc - Midland | Chevron - Culebra Bluff East CS | Eddy | 2024-08-13 | 2024-08-13 | 2024-08-20 | Malfunction | Carbon Monoxide | 82 | 23.54 | lbs. | Nitrogen Dioxide | 82 | 4.33 | lbs. | Sulfur Dioxide | 82 | 0.15 | lbs | Volatile Organic Compounds (VOC) | 82 | 27.57 | lbs. |  |  |  |  | Compressors down due to fuel skid low pressure.
38348 | Chevron USA Inc - Midland | Chevron - Culebra Bluff West CS | Eddy | 2024-12-22 | 2024-12-22 | 2025-02-14 | Other | [12 empty] | Volatile Organic Compounds (VOC) | 4 | 0 | lbs. |  |  |  |  | This event is allowed per Permit Condition A106A and the Alternate Operating Scenario described in permit 7751. The emissions are recorded as per A207.
38342 | Northwind Midstream Partners LLC | Titan Treater Plant No1 | Lea | 2025-01-23 | 2025-01-23 | 2025-02-03 | Malfunction | [20 empty] | Due to adverse cold weather conditions, the facility experienced an influx of liquids exceeding typical volumes, which overwhelmed the system and resulted in an overflow to the flare header. Additionally, the level bridles on the flare knock out drum was plugged and malfunctioned, likely as a consequence of the freezing conditions, failing to provide accurate readings of the liquid levels within the knock out vessel. Consequently, there was an interval during which the flare emitted smoke and exceeded an opacity level of 20%.
38290 | Chevron USA Inc - Midland | Chevron - Culebra Bluff East CS | Eddy | 2024-06-17 | 2024-06-17 | 2024-07-03 | Malfunction | [12 empty] | Volatile Organic Compounds (VOC) | 173 | 4100.85 | lbs. | Hydrogen Sulfide | 173 | 0.03 | lbs. | First stage dump valve was hanging open on unit 802 which caused intermittent excess gas into the tanks and overpressuring the VRU, resulting in venting.
38348 | Chevron USA Inc - Midland | Chevron - Culebra Bluff West CS | Eddy | 2024-11-24 | 2024-11-24 | 2024-11-26 | Other | Carbon Monoxide | 122 | 0 | lbs. | [16 empty] | Please disregard this EER, erroneous report.
38348 | Chevron USA Inc - Midland | Chevron - Culebra Bluff West CS | Eddy | 2024-12-03 | 2024-12-03 | 2024-12-26 | Malfunction | Carbon Monoxide | 22 | 17.08 | lbs. | Nitrogen Dioxide | 22 | 3.14 | lbs. |  |  |  |  | Volatile Organic Compounds (VOC) | 22 | 20.02 | lbs. |  |  |  |  | Preventative Maintenance activity. Commissioning new suction controller on unit 807 for better reliability.
38290 | Chevron USA Inc - Midland | Chevron - Culebra Bluff East CS | Eddy | 2024-10-10 | 2024-10-10 | 2024-11-15 | Malfunction | Carbon Monoxide | 5 | 2.66 | lbs. | Nitrogen Dioxide | 5 | 0.49 | lbs. | [12 empty] | This event was inadvertently not reported timely, therefore, while this event would otherwise qualify for an affirmative defense, we cannot demonstrate compliance with the notification requirements in Section 110 of 20.2.7 NMAC. Accordingly, we are not seeking an affirmative defense. . .Compressor went down due to cylinder detonation.
38290 | Chevron USA Inc - Midland | Chevron - Culebra Bluff East CS | Eddy | 2024-08-17 | 2024-08-17 | 2024-09-03 | Malfunction | Carbon Monoxide | 5 | 4.18 | lbs. | Nitrogen Dioxide | 5 | 0.77 | lbs. | Sulfur Dioxide | 5 | 0.03 | lbs | Volatile Organic Compounds (VOC) | 5 | 4.9 | lbs. |  |  |  |  | Compressor went down on high vibration.
38290 | Chevron USA Inc - Midland | Chevron - Culebra Bluff East CS | Eddy | 2024-11-25 | 2024-11-25 | 2024-12-12 | Malfunction | Carbon Monoxide | 21 | 9.87 | lbs. | Nitrogen Dioxide | 21 | 1.81 | lbs. |  |  |  |  | Volatile Organic Compounds (VOC) | 21 | 11.57 | lbs. |  |  |  |  | Electrical contractors working onsite accidentally triggered the ESD alarm, shutting down the facility and resulting in brief flaring event.
38290 | Chevron USA Inc - Midland | Chevron - Culebra Bluff East CS | Eddy | 2025-03-28 | 2025-03-28 | 2025-04-10 | Malfunction | [12 empty] | Volatile Organic Compounds (VOC) | 61 | 3831.58 | lbs. |  |  |  |  | Compressors went down due to fuel skid malfunction, causing tank blanket gas to rise and vent.
38290 | Chevron USA Inc - Midland | Chevron - Culebra Bluff East CS | Eddy | 2025-03-20 | 2025-03-20 | 2025-04-01 | Malfunction | [12 empty] | Volatile Organic Compounds (VOC) | 209 | 4970.71 | lbs. |  |  |  |  | Fuel pot level controller not set correctly after being changed out. Mechanical failure of level controller causing venting from a low pressure dump resulting in venting from tanks. Reported late due to need to confirm volume and calculations which ran into the weekend and a lack of personnel available.
38429 | Chevron USA Inc - Midland | Sand Dunes CTB 12 | Eddy | 2024-12-04 | 2024-12-04 | 2024-12-06 | Malfunction | [12 empty] | Volatile Organic Compounds (VOC) | 9 | 0 | lbs. |  |  |  |  | authorized under MALF allowance in permit.
39049 | Chevron USA Inc - Midland | Cotton Draw Section 3 Compressor Station | Eddy | 2025-03-31 | 2025-03-31 | 2025-04-14 | Malfunction | [12 empty] | Volatile Organic Compounds (VOC) | 31 | 39.07 | lbs. |  |  |  |  | A third-party power interruption caused an unexpected power loss to the facility. This abnormal condition caused tank .pressures to rise and resulted in venting.
39039 | Chevron USA Inc - Midland | Cotton Draw Section 3 CTB 1 | Lea | 2024-08-01 | 2024-08-01 | 2024-09-18 | Startup | [12 empty] | Volatile Organic Compounds (VOC) | 20 | 0 | lbs. |  |  |  |  | Tank taken out of service for fire tube replacement, tank purged to reduce O2 upon startup resulted in venting. Release volumes banked against SSM allowance.
39049 | Chevron USA Inc - Midland | Cotton Draw Section 3 Compressor Station | Eddy | 2024-10-10 | 2024-10-10 | 2024-10-22 | Malfunction | [12 empty] | Volatile Organic Compounds (VOC) | 2 | 3965.35 | lbs. | Hydrogen Sulfide | 2 | 0.03 | lbs. | Filter Separator was removed to re-coat the internals and re-installed with new filters. In order for us to return to production, we had to purge vessel free of oxygen which resulted in gas being vented to atmosphere.
39049 | Chevron USA Inc - Midland | Cotton Draw Section 3 Compressor Station | Eddy | 2025-03-01 | 2025-03-01 | 2025-03-13 | Malfunction | [12 empty] | Volatile Organic Compounds (VOC) | 70 | 135.03 | lbs. |  |  |  |  | The pressure on the third-party takeaway line had unexpectedly high pressures. This high pressure caused the facilities operating pressures to increase and resulted in venting from the tanks.
39560 | Chevron USA Inc - Midland | Chevron- Culebra Bluff Section 26 CS | Eddy | 2024-06-04 | 2024-06-04 | 2024-06-19 | Malfunction | Carbon Monoxide | 10 | 26.47 | lbs. | Nitrogen Dioxide | 10 | 4.87 | lbs. | Sulfur Dioxide | 10 | 0.11 | lbs | Volatile Organic Compounds (VOC) | 10 | 30.4 | lbs. |  |  |  |  | Compressor went down due to low compressor Oil.
40120 | Matador Production Company | Nina Cortell South TB | Lea | 2024-08-02 | 2025-02-18 | 2025-03-27 | Startup | Carbon Monoxide | 288060 | 2630.13 | lbs. | Nitrogen Dioxide | 288060 | 576.93 | lbs. |  |  |  |  | Volatile Organic Compounds (VOC) | 288060 | 1917.08 | lbs. |  |  |  |  | Matador Production Company experienced issued with takeaway limitations. During times when takeaway was restricted, production at the facility was curtailed. Matador has since determined that the curtailments were not sufficient to prevent excessive flaring. All excess emissions were sent to the flare.
39267 | Delaware Basin Midstream, LLC | Ghost Compressor Station | Lea | 2025-01-30 | 2025-01-30 | 2025-02-05 | Shutdown | [12 empty] | Volatile Organic Compounds (VOC) | 33 | 0 | lbs. |  |  |  |  | An operator was shutting down units to prepare for an electrical tie-in job. While blowing down the unit to the blowdown flare the operator realized third party mechanics had not closed and LOTO the valve to flare on the unit they were working on. Subsequently, gas from the compressor went into the main header and to atmosphere.
39564 | Matador Production Company | Boros West Facility | Eddy | 2024-06-06 | 2025-02-18 | 2025-03-27 | Startup | Carbon Monoxide | 370140 | 16581.94 | lbs. | Nitrogen Dioxide | 370140 | 3637.33 | lbs. |  |  |  |  | Volatile Organic Compounds (VOC) | 370140 | 10587.72 | lbs. |  |  |  |  | Matador experienced issued with takeaway limitations. During times when takeaway was restricted, production at the facility was curtailed. Matador has since determined that the curtailments were not sufficient to prevent excessive flaring. All excess emissions were sent to the flare.
11315 | Matador Production Company | Cathy Bryce TB | Lea | 2024-12-16 | 2025-01-05 | 2025-01-08 | Startup | Carbon Monoxide | 28800 | 534.49 | lbs. | Nitrogen Dioxide | 28800 | 652.77 | lbs. | Sulfur Dioxide | 28800 | 2.52 | lbs | Volatile Organic Compounds (VOC) | 28800 | 330.04 | lbs. |  |  |  |  | Takeaway issues occurred on location, causing a shut-in, which resulted in well load-up. The compressor was set up on location to assist with unloading and restarting wells when takeaway became available again. A nitrogen unit was previously used to restart wells, and gas had to be flared to remove excess nitrogen before returning to sales. The compressor is now being used in place of the nitrogen unit, eliminating the need to flare excess nitrogen.
7935 | COG Operating LLC | Flaming Snail Fed East CTB | Eddy | 2024-12-18 | 2024-12-19 | 2025-01-07 | Malfunction | Carbon Monoxide | 113520 | 0.769 | lbs. | [16 empty] | Unit 32796 (EZYOF501285X) unable to pass emission limits (CO) 200 to 400 on one side and 1000 to 1200 on the other side
39560 | Chevron USA Inc - Midland | Chevron- Culebra Bluff Section 26 CS | Eddy | 2024-06-11 | 2024-06-11 | 2024-06-22 | Malfunction | Carbon Monoxide | 5 | 27.24 | lbs. | Nitrogen Dioxide | 5 | 5.01 | lbs. | Sulfur Dioxide | 5 | 0.12 | lbs | Volatile Organic Compounds (VOC) | 5 | 31.3 | lbs. |  |  |  |  | Compressor went down on low compressor oil pressure.
39560 | Chevron USA Inc - Midland | Chevron- Culebra Bluff Section 26 CS | Eddy | 2024-07-10 | 2024-07-10 | 2024-07-23 | Malfunction | Carbon Monoxide | 14 | 26.47 | lbs. | Nitrogen Dioxide | 14 | 4.87 | lbs. | Sulfur Dioxide | 14 | 0.11 | lbs | Volatile Organic Compounds (VOC) | 14 | 30.4 | lbs. |  |  |  |  | Compressor went down on Left Bank Lube Sensor.
39560 | Chevron USA Inc - Midland | Chevron- Culebra Bluff Section 26 CS | Eddy | 2024-10-24 | 2024-10-24 | 2024-11-05 | Malfunction | Carbon Monoxide | 3 | 6.52 | lbs. | Nitrogen Dioxide | 3 | 1.2 | lbs. |  |  |  |  | Volatile Organic Compounds (VOC) | 3 | 7.5 | lbs. |  |  |  |  | Unit AL1027/801 went down on Low Compressor oil pressure.
39497 | Chevron USA Inc - Midland | Dagger Lake Section 4 CTB | Lea | 2024-12-01 | 2024-12-01 | 2024-12-11 | Malfunction | [12 empty] | Volatile Organic Compounds (VOC) | 2 | 26.53 | lbs. |  |  |  |  | High tank levels due to unexpected high fluid levels in the production tank resulted in venting.
39560 | Chevron USA Inc - Midland | Chevron- Culebra Bluff Section 26 CS | Eddy | 2024-11-18 | 2024-11-18 | 2024-11-26 | Malfunction | Carbon Monoxide | 37 | 12.28 | lbs. | Nitrogen Dioxide | 37 | 2.26 | lbs. |  |  |  |  | Volatile Organic Compounds (VOC) | 37 | 14.12 | lbs. |  |  |  |  | Compressor Unit 805 went down on Cat Panel shutdown causing a brief flare event.
39560 | Chevron USA Inc - Midland | Chevron- Culebra Bluff Section 26 CS | Eddy | 2024-11-27 | 2024-11-27 | 2024-12-12 | Malfunction | Carbon Monoxide | 168 | 13.43 | lbs. | Nitrogen Dioxide | 168 | 2.47 | lbs. |  |  |  |  | Volatile Organic Compounds (VOC) | 168 | 15.43 | lbs. |  |  |  |  | Facility ESD due to fuel skid regulator causing high pressure which would knock down all compressors leading to over pressurizing inlet separator.
39498 | Chevron USA Inc - Midland | Chevron - Dagger Lake Section 4 CS | Lea | 2024-10-10 | 2024-10-10 | 2024-10-22 | Malfunction | Carbon Monoxide | 4 | 5.95 | lbs. | Nitrogen Dioxide | 4 | 1.09 | lbs. | Sulfur Dioxide | 4 | 0.02 | lbs | Volatile Organic Compounds (VOC) | 4 | 6.4 | lbs. |  |  |  |  | Electrical failure during maintenance caused compressor shutdown and resulted in flaring.
39498 | Chevron USA Inc - Midland | Chevron - Dagger Lake Section 4 CS | Lea | 2024-08-13 | 2024-08-13 | 2024-08-26 | Malfunction | Carbon Monoxide | 26 | 79.65 | lbs. | Nitrogen Dioxide | 26 | 14.64 | lbs. | Sulfur Dioxide | 26 | 0.31 | lbs | Volatile Organic Compounds (VOC) | 26 | 38.66 | lbs. |  |  |  |  | Entire station shut down from a pressure spike on the fuel skid resulted in flaring.
39498 | Chevron USA Inc - Midland | Chevron - Dagger Lake Section 4 CS | Lea | 2024-09-08 | 2024-09-08 | 2024-09-16 | Malfunction | Carbon Monoxide | 20 | 53.38 | lbs. | Nitrogen Dioxide | 20 | 9.81 | lbs. | Sulfur Dioxide | 20 | 0.21 | lbs | Volatile Organic Compounds (VOC) | 20 | 25.91 | lbs. |  |  |  |  | Amine plant shutdown due to AC units shutting off causing electrical equipment to overheat and resulted in flaring.
39823 | Enterprise Delaware Basin Treating LLC | Dark Horse Treating Facility | Lea | 2024-08-08 | 2024-08-08 | 2024-08-22 | Malfunction |  |  |  |  | Nitrogen Dioxide | 240 | 116 | lbs. | Sulfur Dioxide | 240 | 662 | lbs | [8 empty] | Loss of power to the facility due to a power failure on the third-party operated power grid which supplies electricity to the facility.
39823 | Enterprise Delaware Basin Treating LLC | Dark Horse Treating Facility | Lea | 2024-08-20 | 2024-08-20 | 2024-09-06 | Malfunction |  |  |  |  | Nitrogen Dioxide | 300 | 284 | lbs. | Sulfur Dioxide | 300 | 1626 | lbs | [8 empty] | Loss of power to the facility due to a power failure on the third-party operated power grid which supplies electricity to the facility.
39560 | Chevron USA Inc - Midland | Chevron- Culebra Bluff Section 26 CS | Eddy | 2024-04-29 | 2024-04-29 | 2024-05-14 | Malfunction | Carbon Monoxide | 105 | 473.86 | lbs. | Nitrogen Dioxide | 105 | 87.09 | lbs. | Sulfur Dioxide | 105 | 2.04 | lbs | Volatile Organic Compounds (VOC) | 105 | 544.33 | lbs. |  |  |  |  | Starter on compressor unit began leaking air causing shut-down and flaring event. Operations began troubleshooting.
39823 | Enterprise Delaware Basin Treating LLC | Dark Horse Treating Facility | Lea | 2025-01-22 | 2025-01-22 | 2025-01-30 | Malfunction | Carbon Monoxide | 180 | 283 | lbs. | Nitrogen Dioxide | 180 | 33 | lbs. | Sulfur Dioxide | 180 | 553 | lbs | Volatile Organic Compounds (VOC) | 180 | 43 | lbs. | Hydrogen Sulfide | 180 | 1 | lbs. | Freezing temperatures resulted in low oil pressure on acid gas injection (AGI) compressors. AGI units were blown down to flare. This caused a full plant upset and required restarting the plant.
40178 | Chevron USA Inc - Midland | Sand Dunes 10 CTB | Eddy | 2024-12-06 | 2024-12-07 | 2024-12-26 | Malfunction | [12 empty] | Volatile Organic Compounds (VOC) | 420 | 16540.2 | lbs. |  |  |  |  | VRU B is continually going down on false high scrubber level.
29590 | Targa Northern Delaware LLC | Big Lizard Compressor Station | Lea | 2024-08-09 | 2024-08-09 | 2024-08-22 | Title V Deviation, Startup | [12 empty] | Volatile Organic Compounds (VOC) | 1 | 45.57 | lbs. |  |  |  |  | Gas was vented to atmosphere when unit 1148 was depressurized to atmosphere to restart the unit after it unexpectedly shut down on high discharge pressure. The cause of the shutdown was due to a downstream shutdown.
35139 | Chevron USA Inc - Midland | Salado Draw 19 CTB and CS | Lea | 2024-07-03 | 2024-07-03 | 2024-07-16 | Malfunction | [12 empty] | Volatile Organic Compounds (VOC) | 60 | 5584.15 | lbs. | Hydrogen Sulfide | 60 | 0.04 | lbs. | Tank was purged after clean out and resulted in venting
35139 | Chevron USA Inc - Midland | Salado Draw 19 CTB and CS | Lea | 2024-08-16 | 2024-08-16 | 2024-08-28 | Malfunction | [12 empty] | Volatile Organic Compounds (VOC) | 10 | 1078.71 | lbs. | Hydrogen Sulfide | 10 | 0.01 | lbs. | PSV pop-off due to high line pressure resulted in venting.
32124 | XTO Energy Inc | XTO - Nash 42 | Eddy | 2024-10-28 | 2024-10-31 | 2024-11-11 | Emergency | [12 empty] | Volatile Organic Compounds (VOC) | 4620 | 261.27 | lbs. |  |  |  |  | A pressure relief valve on sales line over-pressured sending gas to the emergency holding tank.
32800 | DCP Operating Company LP | Zia II Gas Plant | Lea | 2024-11-13 | 2024-11-13 | 2024-11-14 | Title V Deviation, Malfunction | Carbon Monoxide | 32 | 0.04 | lbs. | Nitrogen Dioxide | 32 | 0.01 | lbs. |  |  |  |  | Volatile Organic Compounds (VOC) | 32 | 0.07 | lbs. |  |  |  |  | Unit was shut down, then purged with fuel gas to repair lube system. . .this report should have been counted toward SSM but was entered into NMED by mistake.
32800 | DCP Operating Company LP | Zia II Gas Plant | Lea | 2024-08-27 | 2024-08-27 | 2024-08-28 | Malfunction, Title V Deviation | Carbon Monoxide | 30 | 6.03 | lbs. | Nitrogen Dioxide | 30 | 1.11 | lbs. | Sulfur Dioxide | 30 | 0.21 | lbs | Volatile Organic Compounds (VOC) | 30 | 4.14 | lbs. |  |  |  |  | Senor shorted, causing unit to go down.
32800 | DCP Operating Company LP | Zia II Gas Plant | Lea | 2025-02-11 | 2025-02-11 | 2025-02-13 | Malfunction, Title V Deviation | Carbon Monoxide | 20 | 64 | lbs. | Nitrogen Dioxide | 20 | 11.76 | lbs. | Sulfur Dioxide | 20 | 2.25 | lbs | Volatile Organic Compounds (VOC) | 20 | 43.95 | lbs. | Hydrogen Sulfide | 20 | 0.02 | lbs. | Unit was brought down causing other unit to be overwhelmed and not was shutdown.
32800 | DCP Operating Company LP | Zia II Gas Plant | Lea | 2025-01-20 | 2025-01-20 | 2025-01-22 | Malfunction, Title V Deviation | Carbon Monoxide | 10 | 12.35 | lbs. | Nitrogen Dioxide | 10 | 2.27 | lbs. |  |  |  |  | Volatile Organic Compounds (VOC) | 10 | 6.15 | lbs. |  |  |  |  | Event: Amine flash tank PSV B422 failed and relieved to the flare.
32800 | DCP Operating Company LP | Zia II Gas Plant | Lea | 2025-02-17 | 2025-02-17 | 2025-02-18 | Malfunction, Title V Deviation | Carbon Monoxide | 60 | 17.76 | lbs. | Nitrogen Dioxide | 60 | 3.26 | lbs. | Sulfur Dioxide | 60 | 0.62 | lbs | Volatile Organic Compounds (VOC) | 60 | 12.2 | lbs. | Hydrogen Sulfide | 60 | 0.01 | lbs. | Event: PSV 1655 on unit 1650 was leaking by to the acid gas flare.
32800 | DCP Operating Company LP | Zia II Gas Plant | Lea | 2025-02-15 | 2025-02-15 | 2025-02-17 | Malfunction, Title V Deviation | Carbon Monoxide | 95 | 16.08 | lbs. | Nitrogen Dioxide | 95 | 2.96 | lbs. | Sulfur Dioxide | 95 | 0.56 | lbs | Volatile Organic Compounds (VOC) | 95 | 11.05 | lbs. | Hydrogen Sulfide | 95 | 0.01 | lbs. | Event:1600 shut down on lube no flow left bank.
29885 | Targa Northern Delaware LLC | Red Hills Gas Processing Plant | Lea | 2024-04-28 | 2024-04-28 | 2024-05-10 | Malfunction |  |  |  |  | Nitrogen Dioxide | 0 | 0 | lbs. | [12 empty] | This event was reported out of an abundance of caution. However, upon further investigation it was determined that this event was an SSM activity, and the event was tracked on the allowable SSM emissions for 4-EP-2a.
29885 | Targa Northern Delaware LLC | Red Hills Gas Processing Plant | Lea | 2024-06-27 | 2024-06-27 | 2024-07-10 | Malfunction | Carbon Monoxide | 0 | 0 | lbs. | [16 empty] | This event was reported out of an abundance of caution. However, upon further investigation, it was determined that the flaring was a continuation of Event 029885-06282024-02, which was caused by a malfunction of the control logic on the flow control from the Red Hills North condensate header to the Red Hills 1 condensate surge tank.
29885 | Targa Northern Delaware LLC | Red Hills Gas Processing Plant | Lea | 2024-04-27 | 2024-04-28 | 2024-05-07 | Malfunction, Title V Deviation | Carbon Monoxide | 1103 | 40.91 | lbs. | Nitrogen Dioxide | 1103 | 20.49 | lbs. |  |  |  |  | Volatile Organic Compounds (VOC) | 1103 | 34.53 | lbs. |  |  |  |  | Gas was routed to flare when the amine flash tank and glycol flash tank both overpressured. The overpressure was due to the unexpected shutdowns of hot oil heaters H-901 and H-1001 on loss of flame signal. The cause of the heater shutdowns is still under investigation. Targa is currently investigating the cause with third party subject matter experts.
29885 | Targa Northern Delaware LLC | Red Hills Gas Processing Plant | Lea | 2024-05-26 | 2024-05-27 | 2024-06-10 | Malfunction, Title V Deviation | Carbon Monoxide | 6 | 6.28 | lbs. | Nitrogen Dioxide | 6 | 3.15 | lbs. | Sulfur Dioxide | 6 | 0.01 | lbs | Volatile Organic Compounds (VOC) | 6 | 4.31 | lbs. |  |  |  |  | Gas was intermittently flared from condensate surge tank when the flash gas compressors C-69300 and C-69400 unexpectedly shut down. The flash gas compressors shut down flagging first stage suction scrubber high level when inlet liquids from the field increased at the plant inlet. Gas was automatically routed to flare from the condensate surge tank to protect personnel and equipment.
29885 | Targa Northern Delaware LLC | Red Hills Gas Processing Plant | Lea | 2024-05-21 | 2024-05-21 | 2024-06-04 | Malfunction, Title V Deviation | Carbon Monoxide | 15 | 2.06 | lbs. | Nitrogen Dioxide | 15 | 1.03 | lbs. |  |  |  |  | Volatile Organic Compounds (VOC) | 15 | 1.74 | lbs. |  |  |  |  | Gas was routed to flare as a result of an upset in the Red Hills 2 amine system. The upset was caused by a failure of the heat exchanger on the Red Hills 2 amine system. The heat exchanger failure caused the amine to become contaminated by hot oil, and this caused an amine upset in the amine system. The amine upset then caused the amine flash tank to overpressure, and the excess pressure was relieved to flare.
29885 | Targa Northern Delaware LLC | Red Hills Gas Processing Plant | Lea | 2024-05-20 | 2024-05-20 | 2024-06-03 | Malfunction, Title V Deviation | Carbon Monoxide | 23 | 17.18 | lbs. | Nitrogen Dioxide | 23 | 8.6 | lbs. | Sulfur Dioxide | 23 | 0.38 | lbs | Volatile Organic Compounds (VOC) | 23 | 1.25 | lbs. |  |  |  |  | Gas was routed to flare as a result of a PLC fault. The cause of the PLC fault is under investigation with operations personnel installing additional alarms and trending events to determine the root cause.
29885 | Targa Northern Delaware LLC | Red Hills Gas Processing Plant | Lea | 2024-04-24 | 2024-04-24 | 2024-05-07 | Malfunction, Title V Deviation | Carbon Monoxide | 42 | 17.97 | lbs. | Nitrogen Dioxide | 42 | 9 | lbs. | Sulfur Dioxide | 42 | 0.39 | lbs | Volatile Organic Compounds (VOC) | 42 | 1.31 | lbs. |  |  |  |  | Gas was routed to flare when the amine flash tank overpressured due to an amine upset. The amine upset was caused by H2S carryover from the AGI2 train into the inlet of the Red Hills 2 and 3 trains. When the H2S carried over, it sent the Red Hills 3 and 3 trains into recycle, and this in turn backed out pressure to Red Hills 1 and caused an amine upset. The cause of the H2S carryover was due to a failed nipple on the pilot gas assembly on the AGI2 amine reboiler.
29885 | Targa Northern Delaware LLC | Red Hills Gas Processing Plant | Lea | 2024-04-17 | 2024-04-17 | 2024-05-01 | Title V Deviation, Malfunction | Carbon Monoxide | 33 | 2.5 | lbs. | Nitrogen Dioxide | 33 | 1.25 | lbs. | Sulfur Dioxide | 33 | 0.05 | lbs | Volatile Organic Compounds (VOC) | 33 | 0.18 | lbs. |  |  |  |  | Gas was intermittently routed to flare from the amine after scrubber due to high plant pressure. The cause of the flaring was due to a sudden spike in the gas volumes sent to the facility by upstream third-party producers. The sudden increase in volume caused a spike in the inlet pressure to the facility, and gas was sent from the amine after scrubber to the flare to protect personnel and equipment.
29885 | Targa Northern Delaware LLC | Red Hills Gas Processing Plant | Lea | 2024-04-25 | 2024-04-25 | 2024-05-09 | Malfunction, Title V Deviation | Carbon Monoxide | 12 | 35.44 | lbs. | Nitrogen Dioxide | 12 | 17.75 | lbs. | Sulfur Dioxide | 12 | 109.33 | lbs | Volatile Organic Compounds (VOC) | 12 | 24.92 | lbs. | Hydrogen Sulfide | 12 | 1.19 | lbs. | Gas was routed to flare when the flash gas compressors were manually shut down due to a failed nipple on the hot oil heater.
29885 | Targa Northern Delaware LLC | Red Hills Gas Processing Plant | Lea | 2024-05-27 | 2024-05-27 | 2024-06-10 | Malfunction, Title V Deviation | Carbon Monoxide | 14 | 5.3 | lbs. | Nitrogen Dioxide | 14 | 2.66 | lbs. | Sulfur Dioxide | 14 | 23.04 | lbs | Volatile Organic Compounds (VOC) | 14 | 1.19 | lbs. | Hydrogen Sulfide | 14 | 0.25 | lbs. | Gas was routed to flare as a result of a PLC fault. The cause of the PLC fault is under investigation with operations personnel installing additional alarms and trending events to determine the root cause.
29885 | Targa Northern Delaware LLC | Red Hills Gas Processing Plant | Lea | 2024-04-25 | 2024-04-25 | 2024-05-09 | Malfunction, Title V Deviation | Carbon Monoxide | 53 | 207.98 | lbs. | Nitrogen Dioxide | 53 | 104.18 | lbs. | Sulfur Dioxide | 53 | 641.63 | lbs | Volatile Organic Compounds (VOC) | 53 | 146.27 | lbs. | Hydrogen Sulfide | 53 | 6.97 | lbs. | Gas was flared when the pressure in the amine flash tank increased. The amine flash tank pressure increased due to foaming in the amine system. Gas was automatically routed to flare from the amine flash tank to protect personnel and equipment.
29885 | Targa Northern Delaware LLC | Red Hills Gas Processing Plant | Lea | 2024-05-28 | 2024-05-30 | 2024-06-11 | Malfunction, Title V Deviation | Carbon Monoxide | 671 | 65.38 | lbs. | Nitrogen Dioxide | 671 | 32.75 | lbs. |  |  |  |  | Volatile Organic Compounds (VOC) | 671 | 55.19 | lbs. |  |  |  |  | Gas was routed to flare when the amine flash tank overpressured due to an unexpected shutdown on heater H-901. The H-901 shutdown was caused by a PLC fault. The cause of the PLC fault is under investigation with operations personnel installing additional alarms and trending events to determine the root cause.
29885 | Targa Northern Delaware LLC | Red Hills Gas Processing Plant | Lea | 2024-05-30 | 2024-05-30 | 2024-06-12 | Malfunction, Title V Deviation | Carbon Monoxide | 31 | 6.34 | lbs. | Nitrogen Dioxide | 31 | 3.17 | lbs. | Sulfur Dioxide | 31 | 376.3 | lbs | Volatile Organic Compounds (VOC) | 31 | 5.05 | lbs. | Hydrogen Sulfide | 31 | 4.09 | lbs. | Gas was routed to flare when acid gas compressors C-25530 and C-25540 both shut down on low suction pressure. The shutdown was caused by the hot oil heater shutting down on flame failure due to a failed fire eye.
29885 | Targa Northern Delaware LLC | Red Hills Gas Processing Plant | Lea | 2024-05-08 | 2024-05-08 | 2024-05-23 | Malfunction, Title V Deviation | Carbon Monoxide | 37 | 282.16 | lbs. | Nitrogen Dioxide | 37 | 141.33 | lbs. | Sulfur Dioxide | 37 | 870.46 | lbs | Volatile Organic Compounds (VOC) | 37 | 198.44 | lbs. | Hydrogen Sulfide | 37 | 9.45 | lbs. | Gas was intermittently flared from the condensate surge tank when the flash gas compressors COMP-5 & COMP-6 shut down flagging high suction pressure due to a false reading caused by an obstruction in the bridle of inlet level indicator LI-21000D. The false reading from LI-21000D caused gassing by to the condensate surge tank. Gas was automatically routed to flare from the condensate surge tank to protect personnel and equipment.
29885 | Targa Northern Delaware LLC | Red Hills Gas Processing Plant | Lea | 2024-06-01 | 2024-06-01 | 2024-06-12 | Malfunction, Title V Deviation | [12 empty] | Volatile Organic Compounds (VOC) | 45 | 745.37 | lbs. | Hydrogen Sulfide | 45 | 0.04 | lbs. | Gas was vented to atmosphere when thermal oxidizer EP-8 unexpectedly shut down on flame failure. The shutdown was caused by an obstruction of the fire eye. The fire eye detects the flame signal and will shut the unit down as a safety measure when the flame is not detected. Thermal oxidizer EP-8 shut down on flame failure to protect personnel and equipment.
29885 | Targa Northern Delaware LLC | Red Hills Gas Processing Plant | Lea | 2024-07-06 | 2024-07-07 | 2024-07-18 | Malfunction, Title V Deviation | Carbon Monoxide | 193 | 1.97 | lbs. | Nitrogen Dioxide | 193 | 0.99 | lbs. | Sulfur Dioxide | 193 | 310.29 | lbs | Volatile Organic Compounds (VOC) | 193 | 0.27 | lbs. | Hydrogen Sulfide | 193 | 3.37 | lbs. | Gas was intermittently routed to flare when acid gas compressor C-5540 shut down on high lube oil temperature. The shutdown was caused by a failed 3-way thermostat valve and flex hose.
29885 | Targa Northern Delaware LLC | Red Hills Gas Processing Plant | Lea | 2024-05-07 | 2024-05-07 | 2024-05-21 | Malfunction |  |  |  |  | Nitrogen Dioxide | 0 | 0 | lbs. | [12 empty] | This event was reported out of an abundance of caution. However, upon further investigation it was determined that this event was a malfunction event, and the event was tracked on the allowable malfunction emissions.
29885 | Targa Northern Delaware LLC | Red Hills Gas Processing Plant | Lea | 2024-05-03 | 2024-05-03 | 2024-05-20 | Malfunction, Title V Deviation | Carbon Monoxide | 122 | 61.45 | lbs. | Nitrogen Dioxide | 122 | 30.78 | lbs. | Sulfur Dioxide | 122 | 0.15 | lbs | Volatile Organic Compounds (VOC) | 122 | 42.14 | lbs. |  |  |  |  | Gas was flared from the condensate surge tank when the flash gas compression unexpectedly shut down. The flash gas compressors shut down flagging first stage suction scrubber high level when inlet liquids from the field increased at the plant inlet. Gas was automatically routed to flare from the condensate surge tank to protect personnel and equipment.
29885 | Targa Northern Delaware LLC | Red Hills Gas Processing Plant | Lea | 2024-05-06 | 2024-05-13 | 2024-05-28 | Malfunction, Title V Deviation | Carbon Monoxide | 1010 | 20.41 | lbs. | Nitrogen Dioxide | 1010 | 10.22 | lbs. | Sulfur Dioxide | 1010 | 1666.58 | lbs | Volatile Organic Compounds (VOC) | 1010 | 6.56 | lbs. | Hydrogen Sulfide | 1010 | 18.09 | lbs. | Gas was intermittently routed to flare as a result of the blow down valves malfunctioning and sending gas to flare from acid gas compressors.
29885 | Targa Northern Delaware LLC | Red Hills Gas Processing Plant | Lea | 2024-05-10 | 2024-05-16 | 2024-05-28 | Malfunction, Title V Deviation | Carbon Monoxide | 3194 | 85.88 | lbs. | Nitrogen Dioxide | 3194 | 43.02 | lbs. |  |  |  |  | Volatile Organic Compounds (VOC) | 3194 | 72.5 | lbs. |  |  |  |  | Gas was routed to flare as a result of the sweep gas regulator to flare being overset from a failure on the sweep gas flow meter.
29885 | Targa Northern Delaware LLC | Red Hills Gas Processing Plant | Lea | 2024-05-11 | 2024-05-11 | 2024-05-28 | Malfunction, Title V Deviation | Carbon Monoxide | 58 | 1.41 | lbs. | Nitrogen Dioxide | 58 | 0.71 | lbs. |  |  |  |  | Volatile Organic Compounds (VOC) | 58 | 1.19 | lbs. |  |  |  |  | Gas was routed to flare when hot oil heater H-1001 shut down unexpectedly flagging flame failure. The cause of the unexpected shutdown occurred when a panel overheated.
29885 | Targa Northern Delaware LLC | Red Hills Gas Processing Plant | Lea | 2024-05-13 | 2024-05-13 | 2024-05-28 | Malfunction, Title V Deviation | Carbon Monoxide | 407 | 20.81 | lbs. | Nitrogen Dioxide | 407 | 10.42 | lbs. |  |  |  |  | Volatile Organic Compounds (VOC) | 407 | 14.06 | lbs. |  |  |  |  | Gas was routed to flare when hot oil heater H-1001 shut down unexpectedly flagging flame failure. The cause of the unexpected shutdown occurred when a panel overheated.
29885 | Targa Northern Delaware LLC | Red Hills Gas Processing Plant | Lea | 2024-05-04 | 2024-05-04 | 2024-05-20 | Malfunction, Title V Deviation | [8 empty] | Sulfur Dioxide | 1 | 0.09 | lbs | [8 empty] | Gas was flared was offline and the 5th stage discharge block valve did not fully close.
29885 | Targa Northern Delaware LLC | Red Hills Gas Processing Plant | Lea | 2024-03-28 | 2024-05-04 | 2024-05-20 | Malfunction, Title V Deviation | Carbon Monoxide | 5999 | 21.89 | lbs. | Nitrogen Dioxide | 5999 | 10.96 | lbs. | Sulfur Dioxide | 5999 | 9362.75 | lbs | Volatile Organic Compounds (VOC) | 5999 | 29.79 | lbs. | Hydrogen Sulfide | 5999 | 101.64 | lbs. | Gas was routed to flare as a result of the blow down valve malfunctioning and sending gas to flare from acid gas compressors.
29885 | Targa Northern Delaware LLC | Red Hills Gas Processing Plant | Lea | 2024-04-22 | 2024-04-22 | 2024-05-06 | Malfunction, Title V Deviation | Carbon Monoxide | 128 | 41.31 | lbs. | Nitrogen Dioxide | 128 | 20.69 | lbs. | Sulfur Dioxide | 128 | 0.91 | lbs | Volatile Organic Compounds (VOC) | 128 | 3.01 | lbs. | Hydrogen Sulfide | 128 | 0.01 | lbs. | Gas was routed to flare as a result of excess pigging liquids resulting in flaring off of condensate surge/ bullet tanks. The Red Hills plant is sized properly for the amount of gas/liquid received based on volume, gas composition and temperature. This inlet pipeline is pigged daily to maintain pipeline integrity. When an upstream producer has an equipment malfunction, emergency, or abnormal conditions, it can cause carryover of liquid from the producer into the gas delivery to the Red Hills Plant which can cause the amount of liquid into the facility to vary. This type of event from producers is sudden, and unforeseen, and is out of the control of the operator.
29885 | Targa Northern Delaware LLC | Red Hills Gas Processing Plant | Lea | 2024-09-05 | 2024-09-05 | 2024-09-19 | Malfunction, Title V Deviation | Carbon Monoxide | 37 | 3.99 | lbs. | Nitrogen Dioxide | 37 | 2 | lbs. |  |  |  |  | Volatile Organic Compounds (VOC) | 37 | 3.36 | lbs. |  |  |  |  | Gas was routed flared when the amine flash tank overpressured. The overpressure was caused by a malfunction of the level indicator on inlet filter coalescer LIC-1275. The level indicator produced a false level reading, and this false level reading caused pressure to increase in the amine flash tank.
29885 | Targa Northern Delaware LLC | Red Hills Gas Processing Plant | Lea | 2024-11-06 | 2024-11-07 | 2024-11-20 | Malfunction, Title V Deviation | Carbon Monoxide | 13 | 4.83 | lbs. | Nitrogen Dioxide | 13 | 2.42 | lbs. | Sulfur Dioxide | 13 | 0.11 | lbs | Volatile Organic Compounds (VOC) | 13 | 0.35 | lbs. |  |  |  |  | Gas was flared when the RIO 7 cabinet shut down due to excess AC voltage on analog inputs resulting in malfunctions of critical transmitters. The cause of this shutdown was due to a failed analog input card.
29885 | Targa Northern Delaware LLC | Red Hills Gas Processing Plant | Lea | 2024-10-08 | 2024-10-09 | 2024-10-24 | Shutdown, Title V Deviation | [12 empty] | Volatile Organic Compounds (VOC) | 1335 | 2746.89 | lbs. | Hydrogen Sulfide | 1335 | 0.48 | lbs. | Gas was vented to atmosphere when Thermal Oxidizer EP-8 was shut down for scheduled maintenance and optimization efforts. The shut down event for Train 4 was for networking, upgrades and electrical maintenance.
29885 | Targa Northern Delaware LLC | Red Hills Gas Processing Plant | Lea | 2024-07-20 | 2024-07-20 | 2024-08-02 | Malfunction | Carbon Monoxide | 0 | 0 | lbs. | [16 empty] | This event was reported out of an abundance of caution. However, upon further investigation, it was determined to be a continuation of Event 029885-07222024-02, which was caused by a failed 4th stage discharge pressure transmitter on C-25530.
29885 | Targa Northern Delaware LLC | Red Hills Gas Processing Plant | Lea | 2024-11-12 | 2024-11-12 | 2024-11-26 | Malfunction, Title V Deviation | Carbon Monoxide | 49 | 5.04 | lbs. | Nitrogen Dioxide | 49 | 2.53 | lbs. | Sulfur Dioxide | 49 | 0.11 | lbs | Volatile Organic Compounds (VOC) | 49 | 0.37 | lbs. |  |  |  |  | Gas was routed to flare when overhead compressor A and overhead compressor B shut down on high interstage temperature. The shutdown was caused by a malfunction of the VFD for the electric motor.
29885 | Targa Northern Delaware LLC | Red Hills Gas Processing Plant | Lea | 2024-08-17 | 2024-08-17 | 2024-08-29 | Title V Deviation, Malfunction | Carbon Monoxide | 9 | 26.7 | lbs. | Nitrogen Dioxide | 9 | 13.38 | lbs. | Sulfur Dioxide | 9 | 0.59 | lbs | Volatile Organic Compounds (VOC) | 9 | 1.94 | lbs. | Hydrogen Sulfide | 9 | 0.01 | lbs. | Gas was routed to flare when the residue compression unexpectedly shut down due to a PLC rack fault. The cause of the PLC rack fault was due to the failure of fiber optic cables. The fiber optic cables failed previously to this event, and temporary cables were installed. The plant has to be shut down to repair the fiber optic cables. A repair was attempted in April 2024 during a scheduled outage, but the repair was unsuccessful. A second repair attempt is scheduled for Q4 2024.
29885 | Targa Northern Delaware LLC | Red Hills Gas Processing Plant | Lea | 2024-11-21 | 2024-11-21 | 2024-12-02 | Other |  |  |  |  | Nitrogen Dioxide | 0 | 0 | lbs. | [12 empty] | This event was reported out of an abundance of caution. However, upon further investigation, it was determined to be an SSM activity. The event was tracked on the SSM allowable emissions for 1-EP-2.
29885 | Targa Northern Delaware LLC | Red Hills Gas Processing Plant | Lea | 2024-10-19 | 2024-10-19 | 2024-11-01 | Malfunction, Title V Deviation | Carbon Monoxide | 462 | 46.27 | lbs. | Nitrogen Dioxide | 462 | 23.18 | lbs. | Sulfur Dioxide | 462 | 0.06 | lbs | Volatile Organic Compounds (VOC) | 462 | 6280.04 | lbs. | Hydrogen Sulfide | 462 | 0.29 | lbs. | Gas was flared and vented to atmosphere when trains 4 and 5 shut down due to a ground fault found in motor control center 4, 480V breaker lineup. The ground fault was due to a phase to ground A/C unit. Gas was flared and vented to atmosphere to protect personnel and equipment. The cause of the A/C unit failure is still under investigation.
29885 | Targa Northern Delaware LLC | Red Hills Gas Processing Plant | Lea | 2024-08-08 | 2024-08-08 | 2024-08-22 | Malfunction, Title V Deviation | Carbon Monoxide | 142 | 18.7 | lbs. | Nitrogen Dioxide | 142 | 9.37 | lbs. | Sulfur Dioxide | 142 | 0.04 | lbs | Volatile Organic Compounds (VOC) | 142 | 12.82 | lbs. |  |  |  |  | Gas from the warm header was routed to the flare, when the NGL surge tank over pressured. The NGL surge tank pressure increase was due to an increase of inlet liquids to the stabilization system. Gas was relieved to the flare to protect the personnel and equipment.
29885 | Targa Northern Delaware LLC | Red Hills Gas Processing Plant | Lea | 2024-09-26 | 2024-09-26 | 2024-10-09 | Malfunction, Title V Deviation | Carbon Monoxide | 120 | 78.64 | lbs. | Nitrogen Dioxide | 120 | 39.39 | lbs. | Sulfur Dioxide | 120 | 1.73 | lbs | Volatile Organic Compounds (VOC) | 120 | 5.73 | lbs. | Hydrogen Sulfide | 120 | 0.02 | lbs. | Gas was routed to flare when Red Hills Train 1 unexpectedly shut down due to a PLC rack fault. The cause of the PLC rack fault was due to the failure of fiber optic cables. The fiber optic cables failed previously to this event, and temporary cables were installed. The plant has to be shut down to repair the fiber optic cables. A repair was attempted in April 2024 during a scheduled outage, but the repair was unsuccessful. A second repair attempt is scheduled for Q4 2024.
29885 | Targa Northern Delaware LLC | Red Hills Gas Processing Plant | Lea | 2025-02-17 | 2025-02-17 | 2025-03-03 | Malfunction, Title V Deviation | Carbon Monoxide | 3 | 0.1 | lbs. | Nitrogen Dioxide | 3 | 0.05 | lbs. | Sulfur Dioxide | 3 | 16.16 | lbs | Volatile Organic Compounds (VOC) | 3 | 0.02 | lbs. | Hydrogen Sulfide | 3 | 0.18 | lbs. | Gas was momentarily routed to flare when COMP-4 shutdown on false high vibration. The unit was subsequently restarted, and operations personnel checked all parameters to ensure the unit was performing within expected operational ranges.
29885 | Targa Northern Delaware LLC | Red Hills Gas Processing Plant | Lea | 2024-07-24 | 2024-07-25 | 2024-08-08 | Emergency | [12 empty] | Volatile Organic Compounds (VOC) | 0 | 0 | lbs. |  |  |  |  | This event was reported out of an abundance of caution. However, upon further investigation, it was determined that this emission event was a result of an SSM activity, and the emissions were tracked on the allowed SSM emissions.
29885 | Targa Northern Delaware LLC | Red Hills Gas Processing Plant | Lea | 2024-07-27 | 2024-07-27 | 2024-08-09 | Malfunction, Title V Deviation | Carbon Monoxide | 14 | 1.34 | lbs. | Nitrogen Dioxide | 14 | 0.67 | lbs. | Sulfur Dioxide | 14 | 0.03 | lbs | Volatile Organic Compounds (VOC) | 14 | 0.1 | lbs. |  |  |  |  | Gas was routed to flare as a result of excess pigging liquids resulting in flaring off of condensate surge/ bullet tanks. The Red Hills plant is sized properly for the amount of gas/liquid received based on volume, gas composition and temperature. This inlet pipeline is pigged daily to maintain pipeline integrity. When an upstream producer has an equipment malfunction, emergency, or abnormal conditions, it can cause carryover of liquid from the producer into the gas delivery to the Red Hills Plant which can cause the amount of liquid into the facility to vary. This type of event from producers is sudden, and unforeseen, and is out of the control of the operator.
29885 | Targa Northern Delaware LLC | Red Hills Gas Processing Plant | Lea | 2025-01-17 | 2025-01-17 | 2025-02-03 | Malfunction, Title V Deviation | [12 empty] | Volatile Organic Compounds (VOC) | 65 | 1211.54 | lbs. | Hydrogen Sulfide | 65 | 0.002 | lbs. | Gas was vented to atmosphere when thermal oxidizer EP-10 shut down on high fuel gas pressure. The cause of the shutdown was due to a malfunction of the variable frequeny drive blower motor on the HMO heater 4001.
29885 | Targa Northern Delaware LLC | Red Hills Gas Processing Plant | Lea | 2024-11-09 | 2024-11-09 | 2024-11-25 | Malfunction, Title V Deviation | Carbon Monoxide | 16 | 3.54 | lbs. | Nitrogen Dioxide | 16 | 1.77 | lbs. | Sulfur Dioxide | 16 | 0.08 | lbs | Volatile Organic Compounds (VOC) | 16 | 0.26 | lbs. |  |  |  |  | Gas was flared intermittently as a result of an amine upset. An amine upset (foaming event) caused an increase of pressure in the amine contactor, and the excess pressure was relieved to flare. The cause of the amine upset was due to a malfunction of the amine defoamer pump.
29885 | Targa Northern Delaware LLC | Red Hills Gas Processing Plant | Lea | 2024-11-11 | 2024-11-11 | 2024-11-25 | Other |  |  |  |  | Nitrogen Dioxide | 0 | 0 | lbs. | [12 empty] | This event was reported out of an abundance of caution. However, upon further investigation, it was determined that this event was a continuation of event 029885-11112024-02, which was caused by a high fourth stage suction scrubber level shut down of an acid gas compressor.
29885 | Targa Northern Delaware LLC | Red Hills Gas Processing Plant | Lea | 2025-02-19 | 2025-02-19 | 2025-03-05 | Other | [12 empty] | Volatile Organic Compounds (VOC) | 0 | 0 | lbs. |  |  |  |  | NON-EVENT: COMBINE WITH EVENT 029885-02202025-02. This event was reported out of an abundance of caution. However, upon further investigation, it was determined that this event was a continuation of event 029885-12092024-02, which was caused by abnormally low temperatures.
29885 | Targa Northern Delaware LLC | Red Hills Gas Processing Plant | Lea | 2025-01-27 | 2025-01-27 | 2025-02-10 | Malfunction, Title V Deviation | Carbon Monoxide | 296 | 2084.49 | lbs. | Nitrogen Dioxide | 296 | 1044.14 | lbs. | Sulfur Dioxide | 296 | 4732.81 | lbs | Volatile Organic Compounds (VOC) | 296 | 1654.62 | lbs. | Hydrogen Sulfide | 296 | 51.38 | lbs. | Gas was routed to flare when the pressure in the condensate surge tank increased. The condensate surge tank pressure increased due to a false high-level reading in the slug catcher resulting in gas blow by. The false high-level reading was due to an obstruction in the bridle and a malfunction of the high-level transmitter.
29885 | Targa Northern Delaware LLC | Red Hills Gas Processing Plant | Lea | 2024-09-27 | 2024-09-27 | 2024-10-11 | Malfunction, Title V Deviation | Carbon Monoxide | 40 | 147.6 | lbs. | Nitrogen Dioxide | 40 | 73.93 | lbs. | Sulfur Dioxide | 40 | 0.13 | lbs | Volatile Organic Compounds (VOC) | 40 | 42.69 | lbs. |  |  |  |  | Gas was flared as a result of Targa receiving oxygen at the inlet of the plant from an upstream producer. It was necessary to flare the off-spec gas to remove the oxygen and bring the gas back within spec. This event was caused by an upstream producer and was out of Targa's control.
29885 | Targa Northern Delaware LLC | Red Hills Gas Processing Plant | Lea | 2024-12-21 | 2024-12-21 | 2025-01-06 | Malfunction, Title V Deviation | Carbon Monoxide | 1 | 0.03 | lbs. | Nitrogen Dioxide | 1 | 0.01 | lbs. | Sulfur Dioxide | 1 | 2.19 | lbs | Volatile Organic Compounds (VOC) | 1 | 0.01 | lbs. | Hydrogen Sulfide | 1 | 0.02 | lbs. | Gas was flared due to COMP-4 shutting down on a false fire alarm shutdown. The fire detection system was inadvertently triggered by a reflection of light, which caused the acid gas compressor to shut down.
29885 | Targa Northern Delaware LLC | Red Hills Gas Processing Plant | Lea | 2025-03-10 | 2025-03-10 | 2025-03-24 | Shutdown, Title V Deviation | Carbon Monoxide | 2 | 2.93 | lbs. | Nitrogen Dioxide | 2 | 0.34 | lbs. | Sulfur Dioxide | 2 | 2.77 | lbs | Volatile Organic Compounds (VOC) | 2 | 0.11 | lbs. | Hydrogen Sulfide | 2 | 0.03 | lbs. | Gas was routed to flare when acid gas compressor COMP-3 was depressurized to flare for complete combustion to allow operations personnel to perform scheduled preventative maintenance activities. Scheduled preventative maintenance (PM) is necessary to ensure proper operating conditions of compressors.
29885 | Targa Northern Delaware LLC | Red Hills Gas Processing Plant | Lea | 2025-04-18 | 2025-04-18 | 2025-05-01 | Malfunction, Title V Deviation | [12 empty] | Volatile Organic Compounds (VOC) | 15 | 25.24 | lbs. |  |  |  |  | Gas was vented to atmosphere when thermal oxidizer EP-8 shut down flagging high fuel pressure due to an amine hot oil heater shutting down. The hot oil heater shut down due to failed wire in the junction box. The thermal oxidizer automatically shut down to protect personnel and equipment.
29885 | Targa Northern Delaware LLC | Red Hills Gas Processing Plant | Lea | 2024-12-31 | 2024-12-31 | 2025-01-15 | Title V Deviation, Malfunction | Carbon Monoxide | 13 | 101.81 | lbs. | Nitrogen Dioxide | 13 | 51 | lbs. | Sulfur Dioxide | 13 | 314.09 | lbs | Volatile Organic Compounds (VOC) | 13 | 71.6 | lbs. | Hydrogen Sulfide | 13 | 3.41 | lbs. | Gas was routed to flare when PSV-24202 on the Amine Contactor T-24202 malfunctioned. The PSV opened prematurely sending gas to flare. Gas was relieved to the flare to protect personnel and equipment.
32206 | Chevron USA Inc - Midland | Salado Draw 29 Tank Battery | Lea | 2024-08-31 | 2024-08-31 | 2024-09-10 | Malfunction | [12 empty] | Volatile Organic Compounds (VOC) | 210 | 9521.41 | lbs. | Hydrogen Sulfide | 210 | 0.07 | lbs. | Third party takeaway issues resulted in venting.
29885 | Targa Northern Delaware LLC | Red Hills Gas Processing Plant | Lea | 2024-07-09 | 2024-07-09 | 2024-07-22 | Malfunction, Title V Deviation | Carbon Monoxide | 4 | 1.58 | lbs. | Nitrogen Dioxide | 4 | 0.79 | lbs. |  |  |  |  | Volatile Organic Compounds (VOC) | 4 | 1.09 | lbs. |  |  |  |  | Gas was routed to flare when flash gas compressor C-69400 unexpectedly shut down due to a malfunction of the variable frequency drive. C-69400 shut down flagging VFD fault.
3552 | Enterprise Field Services, LLC | Blanco Compressor C & D Station | San Juan | 2024-06-11 | 2024-06-11 | 2024-09-17 | Title V Deviation, Malfunction | [12 empty] | Volatile Organic Compounds (VOC) | 60 | 0.09 | lbs. |  |  |  |  | Tank battery received excess liquids unexpectedly, resulting in high flow to FL02.
602 | Versado Gas Processors, LLC | Eunice North Compressor Station | Lea | 2024-11-20 | 2024-11-20 | 2024-12-05 | Emergency | Carbon Monoxide | 124 | 901.88 | lbs. | Nitrogen Dioxide | 124 | 197.83 | lbs. |  |  |  |  | Volatile Organic Compounds (VOC) | 124 | 17.04 | lbs. |  |  |  |  | Residue quality gas was intermittently routed to flare when the unexpected shutdown of a downstream facility resulted in discharge pressure increasing into Targa's North Booster Compressor Station. High discharge pressure resulted in routing residue gas to flare to protect personnel and equipment.
3535 | Farmington Electric Utility Systems | Bluffview Power Plant | San Juan | 2025-01-21 | 2025-01-21 | 2025-01-22 | Other | Carbon Monoxide | 60 | 0.9 | lbs. | [16 empty] | CO excursion occurred due to colder ambient air temperature. Unit was operating at 37.9 MW.
2415 | Occidental Permian Limited | Occidental - North Hobbs Unit RCF and WIB | Lea | 2024-08-05 | 2024-08-05 | 2024-08-16 | Malfunction | Carbon Monoxide | 163 | 14 | lbs. |  |  |  |  | Sulfur Dioxide | 163 | 246 | lbs |  |  |  |  | Hydrogen Sulfide | 163 | 3 | lbs. | The LP 4500 compressor shut down on a high discharge temperature alarm due to the discharge temperature transmitter failling and giving false readings of 1598 degrees which caused the unit to shut down and operator on-site could not get the compressor to start back up
609 | Versado Gas Processors, LLC | Eunice Gas Processing Plant | Lea | 2024-12-13 | 2024-12-13 | 2024-12-30 | Malfunction, Title V Deviation | Carbon Monoxide | 37 | 5.02 | lbs. | Nitrogen Dioxide | 37 | 1.1 | lbs. | Sulfur Dioxide | 37 | 2181.08 | lbs | Volatile Organic Compounds (VOC) | 37 | 0.95 | lbs. | Hydrogen Sulfide | 37 | 23.68 | lbs. | Acid gas with residue quality fuel was routed to flare due an unexpected shutdown of acid gas injection compressor AGI-C2. The unexpected shutdown was caused by a loose wire connection on the panel transmitter from the compressor.
32206 | Chevron USA Inc - Midland | Salado Draw 29 Tank Battery | Lea | 2025-01-12 | 2025-01-12 | 2025-01-26 | Malfunction | [12 empty] | Volatile Organic Compounds (VOC) | 114 | 1397.39 | lbs. |  |  |  |  | A malfunction at the third-party takeaway facility resulted in higher line pressure at the Salado 29 facility. The vapor recovery units could not discharge gas due to the high line pressure. This resulted in higher tank pressures and caused venting from the tanks
33207 | Occidental Permian Limited | South Hobbs Unit Reinjection Compression Facility | Lea | 2024-10-23 | 2024-10-23 | 2024-11-05 | Malfunction, Title V Deviation | Carbon Monoxide | 97 | 239.69 | lbs. | [16 empty] | All Three Compressors shut down due to a series of unpreventable occurrences. The moisture content on the gas analyzer flagged high moisture causing the low flow to the glycol pump this caused all the three trains to shut down. Re -routing all the gas to the emergency flare .
3552 | Enterprise Field Services, LLC | Blanco Compressor C & D Station | San Juan | 2024-11-18 | 2024-11-18 | 2024-12-23 | Malfunction, Title V Deviation | [12 empty] | Volatile Organic Compounds (VOC) | 5 | 140 | lbs. |  |  |  |  | D Turbine tripped due to high discharge temperature. C1 and C2 turbine also went down due to D turbine going down.
2415 | Occidental Permian Limited | Occidental - North Hobbs Unit RCF and WIB | Lea | 2024-11-21 | 2024-11-21 | 2024-12-05 | Malfunction | Carbon Monoxide | 240 | 0 | lbs. | [16 empty] | Power failure at the NHU west injection battery (WIB) led to an emergency shut down of the facility and satellites 19C/ 24C/ 24ROZ. This resulted in a loss of gas flow to the NHU RCF and the compressors needed to be shut down due to the low flow. During the shutdown procedure, gas from the compressor was sent to the RCF flare. Upon further investigation, this event turned out to be below malfunction permitted limits; therefore, it wasn't an excess emission event.
2415 | Occidental Permian Limited | Occidental - North Hobbs Unit RCF and WIB | Lea | 2025-01-24 | 2025-01-24 | 2025-02-10 | Malfunction | Carbon Monoxide | 26 | 6.69 | lbs. | Nitrogen Dioxide | 26 | 0.86 | lbs. | Sulfur Dioxide | 26 | 36.71 | lbs |  |  |  |  | Hydrogen Sulfide | 26 | 0.46 | lbs. | The 4500 compressors went down on motor fail to start. The smaller LP compressor had also gone on low lube oil. Without the smaller compressor running the 4500 got overwhelmed which caused the motor fault.
602 | Versado Gas Processors, LLC | Eunice North Compressor Station | Lea | 2024-12-06 | 2024-12-06 | 2024-12-20 | Emergency | Carbon Monoxide | 10 | 58.46 | lbs. | Nitrogen Dioxide | 10 | 12.82 | lbs. | Sulfur Dioxide | 10 | 235.53 | lbs | Volatile Organic Compounds (VOC) | 10 | 58.69 | lbs. | Hydrogen Sulfide | 10 | 2.56 | lbs. | Inlet gas was routed to flare when there was an unexpected power outage from the purchase power company. The unexpected shutdown caused by the power outage caused pressure to increase at Targa's North Booster Compressor Station resulting in inlet gas being routed to flare.
610 | Versado Gas Processors, LLC | Monument Gas Plant | Lea | 2024-10-01 | 2024-10-01 | 2024-10-16 | Title V Deviation, Malfunction | Carbon Monoxide | 508 | 2896.47 | lbs. | Nitrogen Dioxide | 508 | 1450.87 | lbs. | Sulfur Dioxide | 508 | 10766.64 | lbs | Volatile Organic Compounds (VOC) | 508 | 2778.51 | lbs. | Hydrogen Sulfide | 508 | 116.89 | lbs. | Inlet gas was routed to flare when there was an unexpected power outage from the purchase power company. The unexpected shutdown caused by the power outage caused pressure to increase at Targa's Monument Gas Plant resulting in inlet gas being routed to flare.
211 | Frontier Field Services LLC | Dagger Draw Gas Plant | Eddy | 2024-05-14 | 2024-05-31 | 2024-06-03 | Shutdown | Carbon Monoxide | 1140 | 26.29 | lbs. | Nitrogen Dioxide | 1140 | 5.77 | lbs. | Sulfur Dioxide | 1140 | 7710 | lbs | Volatile Organic Compounds (VOC) | 1140 | 32.52 | lbs. | Hydrogen Sulfide | 1140 | 83.65 | lbs. | Emergency shutdown tripped causing plant to shut down.
609 | Versado Gas Processors, LLC | Eunice Gas Processing Plant | Lea | 2024-08-18 | 2024-08-18 | 2024-08-29 | Malfunction, Title V Deviation | Carbon Monoxide | 182 | 20.58 | lbs. | Nitrogen Dioxide | 182 | 4.51 | lbs. | Sulfur Dioxide | 182 | 9528.7 | lbs | Volatile Organic Compounds (VOC) | 182 | 3.88 | lbs. | Hydrogen Sulfide | 182 | 103.45 | lbs. | Acid gas with residue quality fuel was routed to flare when acid gas injection compressor AGI-C2 automatically shut down due to a level switch malfunction on a scrubber tank. The level switch malfunction was due to a failed o-ring seal which allowed liquids to accumulate in the level switch.
27765 | Frontier Field Services LLC | Loco Hills CS | Eddy | 2024-05-28 | 2024-05-28 | 2024-05-31 | Shutdown | Carbon Monoxide | 720 | 416.87 | lbs. | Nitrogen Dioxide | 720 | 208.82 | lbs. | Sulfur Dioxide | 720 | 580.56 | lbs | Volatile Organic Compounds (VOC) | 720 | 367.36 | lbs. | Hydrogen Sulfide | 720 | 6.3 | lbs. | High line pressure and unit shutdowns caused station to go in to high pressure recycle
211 | Frontier Field Services LLC | Dagger Draw Gas Plant | Eddy | 2025-02-05 | 2025-02-07 | 2025-02-11 | Malfunction | Carbon Monoxide | 900 | 2.65 | lbs. | Nitrogen Dioxide | 900 | 0.58 | lbs. | Sulfur Dioxide | 900 | 6848.5 | lbs | Volatile Organic Compounds (VOC) | 900 | 3.32 | lbs. | Hydrogen Sulfide | 900 | 74.3 | lbs. | Ajax 2 weld on cylinder cracked. Not available for backup. Ajax 1 went down on low cylinder oil level.
211 | Frontier Field Services LLC | Dagger Draw Gas Plant | Eddy | 2025-01-24 | 2025-01-26 | 2025-01-28 | Shutdown | [8 empty] | Sulfur Dioxide | 120 | 353.42 | lbs |  |  |  |  | Hydrogen Sulfide | 120 | 3.85 | lbs. | Lost AGC2 due to power cylinder oil level trip. Blew unit down to acid gas flare for safety measures.
211 | Frontier Field Services LLC | Dagger Draw Gas Plant | Eddy | 2024-06-01 | 2024-06-28 | 2024-07-01 | Startup | Carbon Monoxide | 2580 | 59.37 | lbs. | Nitrogen Dioxide | 2580 | 13.02 | lbs. | Sulfur Dioxide | 2580 | 15167 | lbs | Volatile Organic Compounds (VOC) | 2580 | 73.42 | lbs. | Hydrogen Sulfide | 2580 | 196.32 | lbs. | Various unscheduled maintenance/ startup activities.
211 | Frontier Field Services LLC | Dagger Draw Gas Plant | Eddy | 2025-02-27 | 2025-02-27 | 2025-02-28 | Shutdown | [8 empty] | Sulfur Dioxide | 60 | 182.58 | lbs |  |  |  |  | Hydrogen Sulfide | 60 | 1.99 | lbs. | While performing routine maintenance on AGC2, we lost AGC 1 due to coolant levels.
199 | DCP Operating Company LP | Artesia Gas Plant | Eddy | 2024-02-09 | 2024-03-07 | 2024-06-11 | Malfunction, Title V Deviation | [12 empty] | Volatile Organic Compounds (VOC) | 40319 | 3016.93 | lbs. |  |  |  |  | On 02/09/2024, while performing monthly OGI inspection of the Slop Oil/Condensate system at the Artesia Gas Plant, which includes Tank 48, Tank 49, Tank 50, and Tank GT-1. No camera data is available showing a passing inspection following repairs. Emissions are calculated via monthly tank losses divided by number of days in the month and that total is multiplied by the number of days between date found leaking and the date of the next passing inspection. . .Between 02/07/2024 and 03/07/2024, the slop oil system released an estimated 3,016.93 lbs or 1.51 tons of VOC.
198 | HF Sinclair Navajo Refining LLC | HF Sinclair Navajo Refining LLC (Artesia) | Eddy | 2024-07-04 | 2024-07-04 | 2024-07-17 | Other, Title V Deviation | [20 empty] | On July 4th, boilers B-9 and B-7 unexpectedly shut down resulting in a loss of steam. The steam shedding procedure was followed, and during a swap from the FCC unit lube oil electric pump to the turbine pump, the lube oil pressure decreased causing the FCC unit wet gas compressor (C-952) to shut down. The loss of the compressor resulted in process upset gas venting to the FCC Flare (FL-0402) and visible emissions were observed.
198 | HF Sinclair Navajo Refining LLC | HF Sinclair Navajo Refining LLC (Artesia) | Eddy | 2024-07-06 | 2024-07-06 | 2024-07-19 | Other | Carbon Monoxide | 60 | 0 | lbs. | [16 empty] | Due to rainy weather, wires on the FCC unit lift air blower compressor (C-945) became saturated and the air valve malfunctioned. This caused the compressor to shut down and elevated CO in the flue gas was relieved from the system resulting in an increase of CO PPM at the FCC Regenerator Scrubber.
198 | HF Sinclair Navajo Refining LLC | HF Sinclair Navajo Refining LLC (Artesia) | Eddy | 2024-09-07 | 2024-09-08 | 2024-09-19 | Other, Title V Deviation | [16 empty] | Hydrogen Sulfide | 780 | 0 | lbs. | On September 7th, an amine exchanger became plugged, and the liquid level increased in the North amine stripper and surge drum. This caused an increase of H2S intermittently at the low-pressure fuel gas drum (D-0019) until the fuel gas system could be cleaned and stabilized.
198 | HF Sinclair Navajo Refining LLC | HF Sinclair Navajo Refining LLC (Artesia) | Eddy | 2024-08-16 | 2024-08-19 | 2024-09-03 | Other, Title V Deviation |  |  |  |  | Nitrogen Dioxide | 4980 | 61.25 | lbs. | [12 empty] | On August 16th, the selective catalytic reformer (SCR) Vaporizer A on the Unit 64 Hydrogen Plant began having issues and was swapped with Vaporizer B. From August 16th until August 19th, Vaporizer B was utilized, and maintenance to repair Vaporizer A began. Vaporizer B was unable to maintain temperature which reduced the vaporized ammonia and resulted in an increase of NOx lb/hr. Once maintenance was completed on Vaporizer A, it was put back online. Normal operating conditions in the SCR system was achieved with the repaired Vaporizer A in place, and NOx emissions were reduced.
198 | HF Sinclair Navajo Refining LLC | HF Sinclair Navajo Refining LLC (Artesia) | Eddy | 2024-08-08 | 2024-08-08 | 2024-08-21 | Other, Title V Deviation | [20 empty] | On August 8th, there was an unexpected refinery power outage caused by breaker SC-5-8A opening due to a ground fault during electrical work. The incident resulted in a loss of power to the Naphtha units, FCC cold feed pumps, RO, control room, Low pressure boiler feed water, and deaerator systems. The shutdown of the FCC unit resulted in process upset gas venting to the FCC Flare (FL-0402) and visible emissions were observed until the FCC unit was stabilized and returned to normal operations.
198 | HF Sinclair Navajo Refining LLC | HF Sinclair Navajo Refining LLC (Artesia) | Eddy | 2024-07-17 | 2024-07-17 | 2024-07-30 | Other | [16 empty] | Hydrogen Sulfide | 0 | 0 | lbs. | WITHDRAWN. . .Per 60.103a(h), the combustion in a flare of process upset gases or fuel gas that is released to the flare as a result of relief valve leakage or other emergency malfunctions is exempt from this limit. After further evaluation, the gases flared during this event are considered to meet the definition of process upset gas and exempt from the H2S limit. This event is .being withdrawn.
198 | HF Sinclair Navajo Refining LLC | HF Sinclair Navajo Refining LLC (Artesia) | Eddy | 2024-09-19 | 2024-09-19 | 2024-10-03 | Other | Carbon Monoxide | 180 | 2.28 | lbs. | [16 empty] | While the ROSE Unit was starting up, fuel gas flow increased to the high-pressure fuel gas drum (D-0770). Due to the increased fuel gas, there was an increase of CO at the ROSE Unit Hot Oil Heater (H-2501).
198 | HF Sinclair Navajo Refining LLC | HF Sinclair Navajo Refining LLC (Artesia) | Eddy | 2024-11-15 | 2024-11-15 | 2024-12-03 | Title V Deviation, Other |  |  |  |  | Nitrogen Dioxide | 360 | 1.44 | lbs. | [12 empty] | On November 15th, the Boiler B8 flue gas recirculation valve failed closed due to a loss of signal to the positioner caused by loose wires at the field terminal assembly (FTA). This resulted in an increase in oxygen and an increase of NOx PPM, lb/hr and lb/mmbtu.
198 | HF Sinclair Navajo Refining LLC | HF Sinclair Navajo Refining LLC (Artesia) | Eddy | 2024-11-06 | 2024-11-06 | 2024-11-21 | Other | Carbon Monoxide | 0 | 0 | lbs. | [16 empty] | No excess emission occurred, this EER is being withdrawn.
198 | HF Sinclair Navajo Refining LLC | HF Sinclair Navajo Refining LLC (Artesia) | Eddy | 2024-12-06 | 2024-12-06 | 2024-12-20 | Other |  |  |  |  | Nitrogen Dioxide | 0 | 0 | lbs. | [12 empty] | No excess emissions - this EER is withdrawn.
198 | HF Sinclair Navajo Refining LLC | HF Sinclair Navajo Refining LLC (Artesia) | Eddy | 2024-07-17 | 2024-07-18 | 2024-07-30 | Title V Deviation, Other | Carbon Monoxide | 600 | 5.6 | lbs. | [16 empty] | On July 17, 2024, Unit 30 and Unit 31 Sulfur Recovery Units (SRUs) unexpectedly shut down. Due to the loss of the SRUs, crude rates were reduced which led to a reduction of ROSE feed. As a result, the ROSE Unit Hot Oil Heater (H-2501) was put on circulation and running with minimum burners. During this time, there was an increase of CO intermittently, as adjustments were made to the O2 and fuel gas.
198 | HF Sinclair Navajo Refining LLC | HF Sinclair Navajo Refining LLC (Artesia) | Eddy | 2025-01-20 | 2025-01-22 | 2025-02-03 | Other, Title V Deviation | [8 empty] | Sulfur Dioxide | 2760 | 0 | lbs | [8 empty] | Due to low lean amine temperatures in Unit 54, hydrocarbons carried over to the amine stripping tower (W21). The excess hydrocarbon caused Unit 30 sulfur recovery unit to shut down. Due to the SRU upset, there was an increase of SO2 at the Unit 30 SRU tail gas unit incinerator (H-0473).
198 | HF Sinclair Navajo Refining LLC | HF Sinclair Navajo Refining LLC (Artesia) | Eddy | 2025-01-17 | 2025-01-17 | 2025-02-03 | Other, Title V Deviation |  |  |  |  | Nitrogen Dioxide | 60 | 0 | lbs. | [12 empty] | On 1/17, Boiler 7 unexpectedly shutdown due to the air turbine shutting down and decreasing oxygen to the boiler. When restarting the boiler, there was an increase in NOx PPM.
198 | HF Sinclair Navajo Refining LLC | HF Sinclair Navajo Refining LLC (Artesia) | Eddy | 2025-04-10 | 2025-04-10 | 2025-04-24 | Title V Deviation, Other | [20 empty] | During maintenance on the South Flare supplemental gas flow control valve, there was an increase of heavy hydrocarbons in the gas. Due to the issues with the gas flow control valve, visible emissions were observed South Flare until maintenance was completed.
198 | HF Sinclair Navajo Refining LLC | HF Sinclair Navajo Refining LLC (Artesia) | Eddy | 2025-04-23 | 2025-04-24 | 2025-04-28 | Other, Title V Deviation | Carbon Monoxide | 1319 | 0 | lbs. | [16 empty] | After further review, no excess emission event occurred, this EER is being withdrawn
198 | HF Sinclair Navajo Refining LLC | HF Sinclair Navajo Refining LLC (Artesia) | Eddy | 2025-02-13 | 2025-02-13 | 2025-02-28 | Other, Title V Deviation | [16 empty] | Hydrogen Sulfide | 419 | 0 | lbs. | WITHDRAWN. .Per 60.103a(h), the combustion in a flare of process upset gases or fuel gas that is released to the flare as a result of relief valve leakage or other emergency malfunctions is exempt from this limit. After further evaluation, the gases flared during this event are considered to meet the definition of process upset gas due to relief valve leakage and exempt from the H2S limit. This event is being withdrawn.
198 | HF Sinclair Navajo Refining LLC | HF Sinclair Navajo Refining LLC (Artesia) | Eddy | 2025-03-15 | 2025-03-15 | 2025-03-31 | Title V Deviation, Other | [8 empty] | Sulfur Dioxide | 540 | 0 | lbs | [8 empty] | Due to reflux liquid hydrocarbon carryover from the North amine sour water stripper overhead receiver D-679 to the sour water stripper W-634, there was hydrocarbon flashing at W-634 and excess sour gas at both Unit 30 and Unit 31 Sulfur Recovery Units. Adjustments were made to address the amine system upset and air demand at the SRUs. This incident resulted in an increase of SO2 PPM at the Unit 31 tail gas incinerator (H-3103).
198 | HF Sinclair Navajo Refining LLC | HF Sinclair Navajo Refining LLC (Artesia) | Eddy | 2025-03-25 | 2025-03-25 | 2025-04-08 | Title V Deviation, Other | [20 empty] | In order to prepare equipment for maintenance, the propane caustic scrubber (D336) was depressured to the South Flare. While venting the equipment, visible emissions at the South Flare (FL-401) were observed for about 5 minutes.
198 | HF Sinclair Navajo Refining LLC | HF Sinclair Navajo Refining LLC (Artesia) | Eddy | 2025-01-16 | 2025-01-16 | 2025-01-31 | Other, Title V Deviation |  |  |  |  | Nitrogen Dioxide | 180 | 1.66 | lbs. | [12 empty] | Due to low temperatures in the selective catalytic reformer (SCR) system, the ammonia block valve closed. This resulted in a reduction in air flow and vaporized ammonia to the SCR system and an increase of NOx lb/hr at the Unit 64 Hydrogen Plant Reformer (H-9851).
1148 | Enterprise Field Services, LLC | Chaco Gas Plant | San Juan | 2024-10-10 | 2024-10-10 | 2024-10-11 | Scheduled Maintenance, Title V Deviation | [12 empty] | Volatile Organic Compounds (VOC) | 60 | 21.7 | lbs. |  |  |  |  | While preparing the 400 train for inspection of the Cold side reboiler an operations technician opened a 3â€™â€™ liquid line to flare, sending a high volume of gas/liquid to the flare resulting in a high flow measurement.
1148 | Enterprise Field Services, LLC | Chaco Gas Plant | San Juan | 2024-12-06 | 2024-12-06 | 2024-12-11 | Title V Deviation, Malfunction | [12 empty] | Volatile Organic Compounds (VOC) | 120 | 13.9 | lbs. |  |  |  |  | The plant was being brought back into service after an outage. Gas was purged through the system to free the Cryo .plant of nitrogen/air after maintenance and repairs were complete. Hourly VOC limit was exceeded.
36536 | Targa Northern Delaware LLC | Road Runner Gas Processing Plant | Eddy | 2024-06-13 | 2024-06-13 | 2024-06-25 | Scheduled Maintenance | Carbon Monoxide | 0 | 0 | lbs. | [16 empty] | This event was reported out of an abundance of caution. However, upon further investigation, it was determined that the flaring was a result of an SSM activity, and the emissions were tracked on the allowed SSM emissions.
1148 | Enterprise Field Services, LLC | Chaco Gas Plant | San Juan | 2025-02-06 | 2025-02-06 | 2025-02-10 | Scheduled Maintenance, Title V Deviation | Carbon Monoxide | 60 | 18.5 | lbs. | Nitrogen Dioxide | 60 | 9.3 | lbs. |  |  |  |  | Volatile Organic Compounds (VOC) | 60 | 32.6 | lbs. |  |  |  |  | 200 Train put in service and 400 Train taken down for scheduled maintenance. Gas was routed to the Cryo flare and exceeded hourly limits.
36536 | Targa Northern Delaware LLC | Road Runner Gas Processing Plant | Eddy | 2024-06-21 | 2024-06-23 | 2024-07-02 | Malfunction | Carbon Monoxide | 201 | 77.54 | lbs. | Nitrogen Dioxide | 201 | 38.84 | lbs. |  |  |  |  | Volatile Organic Compounds (VOC) | 201 | 16.7 | lbs. |  |  |  |  | Gas was routed to flare when the facility experienced several unexpected cold plant shutdowns. The cause of the shutdowns was amine foaming events. The foaming events were due to aerosol going past the inlet coalescer filters and contaminating the amine. The filters were provided by the original equipment manufacturer (OEM) of the coalescer and certified for use in this facility's processes.
36802 | Chevron USA Inc - Midland | Salado Draw 23 Compressor Station & Tank Battery | Lea | 2024-08-18 | 2024-08-19 | 2024-08-29 | Malfunction | [12 empty] | Volatile Organic Compounds (VOC) | 717 | 26108.11 | lbs. | Hydrogen Sulfide | 717 | 0.24 | lbs. | Tank purge after repair to piping resulted in venting.,
36536 | Targa Northern Delaware LLC | Road Runner Gas Processing Plant | Eddy | 2024-09-05 | 2024-09-05 | 2024-09-19 | Scheduled Maintenance | [12 empty] | Volatile Organic Compounds (VOC) | 0 | 0 | lbs. |  |  |  |  | This event was reported out of an abundance of caution. However, upon further investigation, it was determined that this emission event was a result of an SSM activity, and the emissions were tracked on the allowed SSM emissions.
36536 | Targa Northern Delaware LLC | Road Runner Gas Processing Plant | Eddy | 2024-08-06 | 2024-08-06 | 2024-08-20 | Malfunction | Carbon Monoxide | 4 | 9.8 | lbs. | Nitrogen Dioxide | 4 | 4.91 | lbs. |  |  |  |  | Volatile Organic Compounds (VOC) | 4 | 1.97 | lbs. |  |  |  |  | Gas was routed to flare when the expander shut down on a sensor fault. The cause of the fault could not be determined. When the expander shut down, the human machine interface (HMI) provided a generic sensor fault. I&E personnel rewrote the programming on the HMI to provide a specific shutdown code if and when the issue reoccurs. The original programming was provided by the original equipment manufacturer (OEM).
1177 | Hilcorp Energy Company | San Juan Gas Plant | San Juan | 2025-01-19 | 2025-01-19 | 2025-01-21 | Shutdown, Title V Deviation | [20 empty] | A level controller in the cold separator failed signaling a false high level which caused a shutdown in the associated cold plant. This required a blowdown to the flare (emission unit 9).
36536 | Targa Northern Delaware LLC | Road Runner Gas Processing Plant | Eddy | 2024-11-05 | 2024-11-05 | 2024-11-20 | Scheduled Maintenance |  |  |  |  | Nitrogen Dioxide | 0 | 0 | lbs. | [12 empty] | This event was reported out of an abundance of caution. However, upon further investigation, it was determined to be an SSM activity. The event was tracked on the SSM allowable emissions for 2-EP-1.
38214 | Chevron USA Inc - Midland | Chevron - HY NM Section 10 CTB and Compressor Stations | Eddy | 2025-01-28 | 2025-01-28 | 2025-02-06 | Scheduled Maintenance | [12 empty] | Volatile Organic Compounds (VOC) | 440 | 191.34 | lbs. |  |  |  |  | Preventative Maintenance on tank valves. VRU had to be shut down to conduct inspections.
38500 | XTO Energy Inc | Big Sinks 23 Tank Battery | Eddy | 2025-03-07 | 2025-03-07 | 2025-03-17 | Malfunction | [12 empty] | Volatile Organic Compounds (VOC) | 85 | 326.88 | lbs. |  |  |  |  | During maintenance on a gas lift compressor, a manual blowdown valve was opened sending gas to the water tank, lifting the PRV.
38125 | Targa Northern Delaware LLC | Wild Hog Compressor Station | Lea | 2024-04-28 | 2024-04-28 | 2024-05-10 | Malfunction | [12 empty] | Volatile Organic Compounds (VOC) | 0 | 0 | lbs. |  |  |  |  | This event was reported out of an abundance of caution. However, upon further investigation it was determined that this event was a malfunction event, and the event was tracked on the allowable malfunction emissions under GCP-O&G 7541M2 which was issued on 4/26/2024.
38125 | Targa Northern Delaware LLC | Wild Hog Compressor Station | Lea | 2024-04-17 | 2024-04-17 | 2024-05-01 | Malfunction | [12 empty] | Volatile Organic Compounds (VOC) | 25 | 115.65 | lbs. |  |  |  |  | Gas was vented to atmosphere when ENG-1 and ENG-2 were depressurized to atmosphere to restart the units after they shut down. ENG-2 shut down on high scrubber level due to a malfunctioning 2nd stage dump. This cause increased suction pressure on ENG-1 and it shut down flagging high suction pressure which occurs for the safety of the unit and personnel.
38481 | XTO Energy Inc | Cowboy CDP | Eddy | 2024-07-30 | 2024-07-30 | 2024-08-12 | Emergency | [12 empty] | Volatile Organic Compounds (VOC) | 810 | 515.85 | lbs. |  |  |  |  | Operations identified a crack on the Combustor (ECD-1) on 7/24/2024. In order to safely assess the extent of the damage, the Combustor was shut down and inspected. After completion of the inspection, the Combustor was returned to service.
38290 | Chevron USA Inc - Midland | Chevron - Culebra Bluff East CS | Eddy | 2024-08-15 | 2024-08-15 | 2024-09-03 | Malfunction | Carbon Monoxide | 11 | 0.8 | lbs. | Nitrogen Dioxide | 11 | 0.15 | lbs. | Sulfur Dioxide | 11 | 0.01 | lbs | Volatile Organic Compounds (VOC) | 11 | 0.93 | lbs. |  |  |  |  | Compressor went down on high level on 3rd stage scrubber.
38291 | XTO Energy Inc | Corral Canyon East Tank Battery | Lea | 2024-06-04 | 2024-06-04 | 2024-06-17 | Malfunction | [12 empty] | Volatile Organic Compounds (VOC) | 5 | 30.53 | lbs. |  |  |  |  | PRV Malfunction caused momentary gas release
38348 | Chevron USA Inc - Midland | Chevron - Culebra Bluff West CS | Eddy | 2024-12-22 | 2024-12-22 | 2025-02-14 | Other | [12 empty] | Volatile Organic Compounds (VOC) | 4 | 0 | lbs. |  |  |  |  | This event is allowed per Permit Condition A106A and the Alternate Operating Scenario described in permit 7751. The emissions are recorded as per A207.
38290 | Chevron USA Inc - Midland | Chevron - Culebra Bluff East CS | Eddy | 2024-12-22 | 2024-12-22 | 2024-12-23 | Malfunction | [12 empty] | Volatile Organic Compounds (VOC) | 78 | 0 | lbs. |  |  |  |  | Recorded as Malfunction under permit allowance.
38418 | Chevron USA Inc - Midland | Sand Dunes CS 11 | Eddy | 2025-01-20 | 2025-01-20 | 2025-01-28 | Malfunction | Carbon Monoxide | 14 | 40.01 | lbs. | Nitrogen Dioxide | 14 | 7.35 | lbs. |  |  |  |  | Volatile Organic Compounds (VOC) | 14 | 27.34 | lbs. |  |  |  |  | Initial EER late due to confusion over permit application in progress with NMED, which would allow for AOS Flaring. We realized this had not yet been authorized and are now reporting this event. .Hydrate formed in compressor fuel system at the ECS. This caused inlet pressure to increase and compressor units to shutdown on high suction.
38481 | XTO Energy Inc | Cowboy CDP | Eddy | 2024-08-19 | 2024-08-19 | 2024-08-27 | Malfunction | [12 empty] | Volatile Organic Compounds (VOC) | 60 | 134.61 | lbs. |  |  |  |  | Automation system for the combustor was malfunctioning and required a system reset. Once reset the combustor reignited and began operating normally.
38348 | Chevron USA Inc - Midland | Chevron - Culebra Bluff West CS | Eddy | 2024-10-10 | 2024-10-10 | 2024-10-28 | Malfunction | [12 empty] | Volatile Organic Compounds (VOC) | 177 | 10355.64 | lbs. | Hydrogen Sulfide | 177 | 0.08 | lbs. | Tank venting cause by a hydrate keeping fuel skid scrubber dump hung open. Hydrate was discovered in the kimray scrubber dump valve on the fuel skid.
38342 | Northwind Midstream Partners LLC | Titan Treater Plant No1 | Lea | 2024-08-22 | 2024-08-22 | 2024-09-04 | Malfunction | [12 empty] | Volatile Organic Compounds (VOC) | 24 | 14.9 | lbs. |  |  |  |  | The device controlling the dehy DHY-1 still vent went down at 1:53PM due to low flow. The control device was brought back online at 2:17PM. During the control device outage a pressure relief device went off releasing vapors to atmosphere.
38348 | Chevron USA Inc - Midland | Chevron - Culebra Bluff West CS | Eddy | 2024-08-19 | 2024-08-19 | 2024-09-03 | Malfunction | Carbon Monoxide | 5 | 1.14 | lbs. | Nitrogen Dioxide | 5 | 0.21 | lbs. | Sulfur Dioxide | 5 | 0.01 | lbs | Volatile Organic Compounds (VOC) | 5 | 1.31 | lbs. |  |  |  |  | 2 compressors went down due to low oil level and cylinder detonation.
38395 | Matador Production Company | Janie Conner Facility | Eddy | 2024-11-02 | 2025-02-18 | 2025-03-27 | Startup | Carbon Monoxide | 155580 | 7285.07 | lbs. | Nitrogen Dioxide | 155580 | 3649.14 | lbs. |  |  |  |  | Volatile Organic Compounds (VOC) | 155580 | 5900.96 | lbs. |  |  |  |  | Matador Resources experienced issues with onsite compression, resulting in incidents of flared gas due to an inability to sell gas to high pressure gathering line. Matador attempted to restart the compressors and curtailed production at the facility until the compressors resumed operation.
38665 | Matador Production Company | Irvin Wall State Com No131H | Lea | 2024-09-09 | 2025-02-18 | 2025-03-27 | Startup | Carbon Monoxide | 233340 | 4812.4254 | lbs. | Nitrogen Dioxide | 233340 | 1055.6288 | lbs. | Sulfur Dioxide | 233340 | 254.9997 | lbs | Volatile Organic Compounds (VOC) | 233340 | 3028.6492 | lbs. |  |  |  |  | Matador Resources experienced issues with third-party gas takeaway. During times when third-party takeaway was restricted, production at the facility was curtailed. Once takeaway became available, the facility returned to normal operations. During start up unsalable gas was sent to flare until gas reach pipeline specification.
39049 | Chevron USA Inc - Midland | Cotton Draw Section 3 Compressor Station | Eddy | 2024-10-14 | 2024-10-14 | 2024-10-29 | Malfunction | Carbon Monoxide | 62 | 237.88 | lbs. | Nitrogen Dioxide | 62 | 43.72 | lbs. | Sulfur Dioxide | 62 | 0.82 | lbs | Volatile Organic Compounds (VOC) | 62 | 415.91 | lbs. | Hydrogen Sulfide | 62 | 0.01 | lbs. | compressor down due to low pressure alarm resulted in flaring.
38290 | Chevron USA Inc - Midland | Chevron - Culebra Bluff East CS | Eddy | 2024-06-21 | 2024-06-21 | 2024-07-03 | Malfunction | Carbon Monoxide | 17 | 18.98 | lbs. | Nitrogen Dioxide | 17 | 3.49 | lbs. | Sulfur Dioxide | 17 | 0.12 | lbs | Volatile Organic Compounds (VOC) | 17 | 22.26 | lbs. |  |  |  |  | Station down due to low air pressure caused by air compressor fault.
38290 | Chevron USA Inc - Midland | Chevron - Culebra Bluff East CS | Eddy | 2024-06-02 | 2024-06-02 | 2024-06-14 | Malfunction | Carbon Monoxide | 5 | 1.52 | lbs. | Nitrogen Dioxide | 5 | 0.28 | lbs. | Sulfur Dioxide | 5 | 0.01 | lbs | Volatile Organic Compounds (VOC) | 5 | 1.79 | lbs. |  |  |  |  | Compressor went down on cylinder #3 detonation, causing flaring.
38290 | Chevron USA Inc - Midland | Chevron - Culebra Bluff East CS | Eddy | 2024-08-14 | 2024-08-14 | 2024-09-03 | Startup | Carbon Monoxide | 5 | 0 | lbs. | [16 empty] | Facility was shut in. During startup compressor went down on high suction.
38290 | Chevron USA Inc - Midland | Chevron - Culebra Bluff East CS | Eddy | 2024-11-12 | 2024-11-12 | 2024-11-20 | Malfunction | Carbon Monoxide | 5 | 1.52 | lbs. | Nitrogen Dioxide | 5 | 0.28 | lbs. |  |  |  |  | Volatile Organic Compounds (VOC) | 5 | 1.79 | lbs. |  |  |  |  | Compressor 802 down due to low oil pressure.
38290 | Chevron USA Inc - Midland | Chevron - Culebra Bluff East CS | Eddy | 2025-03-28 | 2025-03-28 | 2025-04-10 | Malfunction | [12 empty] | Volatile Organic Compounds (VOC) | 212 | 6265.16 | lbs. |  |  |  |  | Separator Dump valve on compressor stuck open as we tried to start unit, sending excess gas to tanks causing venting.
38720 | Targa Northern Delaware LLC | Greyhound Compressor Station | Lea | 2024-06-04 | 2024-06-04 | 2024-06-18 | Shutdown | Carbon Monoxide | 2 | 0 | lbs. | [16 empty] | This event was reported out of an abundance of caution. However, upon further investigation, it was determined to be a permitted activity, and is being tracked under the allowable emissions of FL-1.
39049 | Chevron USA Inc - Midland | Cotton Draw Section 3 Compressor Station | Eddy | 2024-06-25 | 2024-06-25 | 2024-07-09 | Malfunction | Carbon Monoxide | 26 | 126.1 | lbs. | Nitrogen Dioxide | 26 | 23.18 | lbs. | Sulfur Dioxide | 26 | 0.44 | lbs | Volatile Organic Compounds (VOC) | 26 | 220.48 | lbs. |  |  |  |  | power failure from incorrect fuse resulted in venting.
39039 | Chevron USA Inc - Midland | Cotton Draw Section 3 CTB 1 | Lea | 2024-10-30 | 2024-10-31 | 2024-11-11 | Malfunction | [12 empty] | Volatile Organic Compounds (VOC) | 860 | 39463 | lbs. |  |  |  |  | Tanks were purged of oxygen following maintenance activities and resulted in venting.
39039 | Chevron USA Inc - Midland | Cotton Draw Section 3 CTB 1 | Lea | 2024-11-19 | 2024-11-19 | 2024-12-03 | Malfunction | [12 empty] | Volatile Organic Compounds (VOC) | 106 | 2175.33 | lbs. |  |  |  |  | Vapor recovery unit was shut down for repairs which resulted in venting.
39049 | Chevron USA Inc - Midland | Cotton Draw Section 3 Compressor Station | Eddy | 2024-10-30 | 2024-10-30 | 2024-11-05 | Other | [12 empty] | Volatile Organic Compounds (VOC) | 218 | 0 | lbs. |  |  |  |  | This initial report was entered for the incorrect facility. Event occurred at Cotton Draw 3 CTB. A separate event has been entered for the correct facility.
39049 | Chevron USA Inc - Midland | Cotton Draw Section 3 Compressor Station | Eddy | 2024-10-29 | 2024-10-29 | 2024-11-11 | Malfunction | Carbon Monoxide | 8 | 13.85 | lbs. | Nitrogen Dioxide | 8 | 2.55 | lbs. | Sulfur Dioxide | 8 | 0.05 | lbs | Volatile Organic Compounds (VOC) | 8 | 24.22 | lbs. |  |  |  |  | Fuel skid malfunction caused compressor to shut down unexpectedly and resulted in flaring.
39049 | Chevron USA Inc - Midland | Cotton Draw Section 3 Compressor Station | Eddy | 2024-10-25 | 2024-10-25 | 2024-11-05 | Malfunction | Carbon Monoxide | 94 | 249.34 | lbs. | Nitrogen Dioxide | 94 | 45.83 | lbs. | Sulfur Dioxide | 94 | 0.86 | lbs | Volatile Organic Compounds (VOC) | 94 | 435.95 | lbs. |  |  |  |  | unexpected mechanical failure resulted in emission event due to compressor down.
32938 | XTO Energy Inc | Perla Negra Tank Battery | Lea | 2025-04-08 | 2025-04-08 | 2025-04-22 | Malfunction | [12 empty] | Volatile Organic Compounds (VOC) | 47 | 50.436 | lbs. |  |  |  |  | A hung dump valve on a heater treater in conjunction with a downed vapor recovery unit resulted in excess pressure sent to the tanks and the tank enardo to relieve pressure.
40485 | Matador Production Company | Dee Osborne TB | Lea | 2024-06-11 | 2025-02-18 | 2025-03-27 | Startup | Carbon Monoxide | 362940 | 22982.499 | lbs. | Nitrogen Dioxide | 362940 | 5041.323 | lbs. | Sulfur Dioxide | 362940 | 2888.3572 | lbs | Volatile Organic Compounds (VOC) | 362940 | 20349.561 | lbs. |  |  |  |  | Matador Resources experienced issues with third-party takeaway limitations. During times when third-party takeaway was restricted, production at the facility was curtailed. Once takeaway became available, the facility was restarted. During startup unsalable gas was sent to flare until gas reach pipeline specification.
12702 | Matador Production Company | Cedar Fed TB | Eddy | 2025-03-20 | 2025-04-23 | 2025-04-24 | Startup | Carbon Monoxide | 47520 | 11761 | lbs. | Nitrogen Dioxide | 47520 | 2579.78 | lbs. | Sulfur Dioxide | 47520 | 47.13 | lbs | Volatile Organic Compounds (VOC) | 47520 | 9232.11 | lbs. | Hydrogen Sulfide | 47520 | 0.51 | lbs. | Gas production from the new wells ramped at a slower pace than expected. The gas sales pipeline operates at a pressure that requires onsite compression, and the compressor was not able to stay running at the lower early gas rates. This resulted in flaring gas due to an inability to achieve sales pipeline pressures. Matador attempted multiple approaches to commission the compressor which are mentioned in Section V.
39433 | Matador Production Company | Biggers Federal East TB | Lea | 2024-12-01 | 2025-01-28 | 2025-02-14 | Malfunction | Carbon Monoxide | 84959 | 11621.27 | lbs. | Nitrogen Dioxide | 84959 | 2549.18 | lbs. | Sulfur Dioxide | 84959 | 114.41 | lbs | Volatile Organic Compounds (VOC) | 84959 | 5519.22 | lbs. |  |  |  |  | Matador Production Company experienced issued with third-party takeaway limitations. During times when third-party takeaway was restricted, production at the facility was curtailed. Matador has since determined that the curtailments were not sufficient to prevent excessive flaring. All excess emissions were sent to the flare.
39955 | Enterprise Delaware Basin Treating LLC | White Horse Compressor Station | Lea | 2025-02-23 | 2025-02-23 | 2025-03-04 | Malfunction | Carbon Monoxide | 30 | 0 | lbs. | [16 empty] | This EER is withdrawn. It was reported out of an abundance of caution to meet reporting deadlines but does not meet the criteria for a MALF event.
39560 | Chevron USA Inc - Midland | Chevron- Culebra Bluff Section 26 CS | Eddy | 2024-07-04 | 2024-07-04 | 2024-07-17 | Malfunction | Carbon Monoxide | 130 | 32.61 | lbs. | Nitrogen Dioxide | 130 | 5.99 | lbs. | Sulfur Dioxide | 130 | 0.14 | lbs | Volatile Organic Compounds (VOC) | 130 | 37.45 | lbs. |  |  |  |  | Compressor Unit went down twice on high suction temperature.
39560 | Chevron USA Inc - Midland | Chevron- Culebra Bluff Section 26 CS | Eddy | 2024-12-06 | 2024-12-06 | 2024-12-26 | Malfunction | Carbon Monoxide | 22 | 118.94 | lbs. | Nitrogen Dioxide | 22 | 21.86 | lbs. |  |  |  |  | Volatile Organic Compounds (VOC) | 22 | 136.65 | lbs. |  |  |  |  | Compressors went down causing flaring when the CTB ESD on high water tank level due to contractor closing a valve for maintenance and all the wells shut in.
38981 | OXY USA Inc | OXY - Red Tank 19 CGL | Lea | 2024-09-24 | 2024-09-24 | 2024-10-01 | Other | [12 empty] | Volatile Organic Compounds (VOC) | 191 | 0 | lbs. |  |  |  |  | Venting due to sudden and unexpected VRU malfunctions. . .**Initially, this event was reported as an exceedance as a precaution while Oxy was deploying its new emission metric compliance tracking system. Following the implementation of this compliance tracking system, it was concluded that no exceedance occurred in this event.
39560 | Chevron USA Inc - Midland | Chevron- Culebra Bluff Section 26 CS | Eddy | 2024-05-23 | 2024-05-23 | 2024-06-06 | Malfunction | Carbon Monoxide | 31 | 46.04 | lbs. | Nitrogen Dioxide | 31 | 8.46 | lbs. | Sulfur Dioxide | 31 | 0.2 | lbs | Volatile Organic Compounds (VOC) | 31 | 52.88 | lbs. |  |  |  |  | Compressor went down due to low gas suction from bringing on new well pads.
39560 | Chevron USA Inc - Midland | Chevron- Culebra Bluff Section 26 CS | Eddy | 2024-12-01 | 2024-12-01 | 2024-12-26 | Malfunction | Carbon Monoxide | 2 | 8.06 | lbs. | Nitrogen Dioxide | 2 | 1.48 | lbs. |  |  |  |  | Volatile Organic Compounds (VOC) | 2 | 9.27 | lbs. |  |  |  |  | Third party requested permissive to conduct end of month tallies of oil in our tanks. This causes us to shut down compression until the tally operation is complete. We also shut down production to control pressures. When the operation was complete the wells began to open up again and pressures increased faster than expected and resulted in brief flaring event before we could get compressors online to control pressure and stop flaring.
40175 | Chevron USA Inc - Midland | Sand Dunes 10 CS | Eddy | 2024-11-06 | 2024-11-06 | 2024-11-18 | Malfunction | Carbon Monoxide | 13 | 145.8 | lbs. | Nitrogen Dioxide | 13 | 26.8 | lbs. |  |  |  |  | Volatile Organic Compounds (VOC) | 13 | 99.65 | lbs. |  |  |  |  | While bringing new wells online the station over pressured on the inlet before we could get other compressors up causing the ecs to go down and flaring started.
40175 | Chevron USA Inc - Midland | Sand Dunes 10 CS | Eddy | 2024-11-20 | 2024-11-20 | 2024-12-03 | Malfunction | Carbon Monoxide | 120 | 190.7 | lbs. | Nitrogen Dioxide | 120 | 35.05 | lbs. |  |  |  |  | Volatile Organic Compounds (VOC) | 120 | 130.33 | lbs. |  |  |  |  | Lost compressors 1700, 2700, and 2800 very close together, multiple causes, causing the inlet pressures to spike rapidly before we could optimize inlet pressures.
40175 | Chevron USA Inc - Midland | Sand Dunes 10 CS | Eddy | 2025-01-22 | 2025-01-22 | 2025-01-28 | Other | Carbon Monoxide | 13 | 0 | lbs. | [16 empty] | please disregard this is a duplicate EER
8008 | Enterprise Delaware Basin Treating LLC | Comanche Peak Compressor Station | Lea | 2025-03-28 | 2025-03-28 | 2025-04-07 | Malfunction | [12 empty] | Volatile Organic Compounds (VOC) | 5 | 83.97 | lbs. | Hydrogen Sulfide | 5 | 6.48 | lbs. | Equipment valves malfunctioned resulting in trap being blown down to atmosphere.
39498 | Chevron USA Inc - Midland | Chevron - Dagger Lake Section 4 CS | Lea | 2024-11-17 | 2024-11-17 | 2024-12-02 | Malfunction | Carbon Monoxide | 20 | 52.11 | lbs. | Nitrogen Dioxide | 20 | 9.58 | lbs. | Sulfur Dioxide | 20 | 0.2 | lbs | Volatile Organic Compounds (VOC) | 20 | 25.27 | lbs. |  |  |  |  | An unexpected power interruption due to inclement weather resulted in flaring.
39498 | Chevron USA Inc - Midland | Chevron - Dagger Lake Section 4 CS | Lea | 2024-07-22 | 2024-07-22 | 2024-08-05 | Malfunction |  |  |  |  | Nitrogen Dioxide | 25 | 0.16 | lbs. |  |  |  |  | Volatile Organic Compounds (VOC) | 25 | 0.4 | lbs. |  |  |  |  | Power interruption caused facility to shut in and resulted in flaring.
39823 | Enterprise Delaware Basin Treating LLC | Dark Horse Treating Facility | Lea | 2024-06-25 | 2024-06-25 | 2024-07-09 | Malfunction | Carbon Monoxide | 120 | 15 | lbs. | Nitrogen Dioxide | 120 | 79 | lbs. | Sulfur Dioxide | 120 | 450 | lbs | [8 empty] | Loss of power to the facility due to a power failure on the third-party operated (Xcel) power grid which supplies electricity to the facility.
39498 | Chevron USA Inc - Midland | Chevron - Dagger Lake Section 4 CS | Lea | 2024-05-22 | 2024-05-22 | 2024-06-03 | Malfunction | Carbon Monoxide | 40 | 97.44 | lbs. | Nitrogen Dioxide | 40 | 17.91 | lbs. | Sulfur Dioxide | 40 | 0.38 | lbs | Volatile Organic Compounds (VOC) | 40 | 47.27 | lbs. |  |  |  |  | High H2S caused compressor shut down and resulted in flaring.
39560 | Chevron USA Inc - Midland | Chevron- Culebra Bluff Section 26 CS | Eddy | 2024-04-27 | 2024-04-27 | 2024-05-14 | Malfunction | Carbon Monoxide | 239 | 67.91 | lbs. | Nitrogen Dioxide | 239 | 12.48 | lbs. | Sulfur Dioxide | 239 | 0.29 | lbs | Volatile Organic Compounds (VOC) | 239 | 78.01 | lbs. |  |  |  |  | Compressor down due to unexpected mechanical issues. Tried unsuccessfully to restart several times.
39823 | Enterprise Delaware Basin Treating LLC | Dark Horse Treating Facility | Lea | 2024-07-14 | 2024-07-14 | 2024-07-26 | Malfunction |  |  |  |  | Nitrogen Dioxide | 180 | 127 | lbs. | Sulfur Dioxide | 180 | 728 | lbs | [8 empty] | Loss of power to the facility due to a power failure on the third-party operated (Xcel) power grid which supplies electricity to the facility.
10775 | Matador Production Company | Alyson TB | Eddy | 2024-08-22 | 2025-02-18 | 2025-03-27 | Startup | Carbon Monoxide | 259260 | 4163.77 | lbs. | Nitrogen Dioxide | 259260 | 913.34 | lbs. |  |  |  |  | Volatile Organic Compounds (VOC) | 259260 | 2539.53 | lbs. |  |  |  |  | Matador experienced issues with onsite compression, resulting in incidents of flared gas due to an inability to sell gas. Matador attempted to restart the compressors and curtailed production at the facility until the compressors resumed operation.
40178 | Chevron USA Inc - Midland | Sand Dunes 10 CTB | Eddy | 2024-10-21 | 2024-10-21 | 2024-11-05 | Malfunction | [12 empty] | Volatile Organic Compounds (VOC) | 373 | 0 | lbs. |  |  |  |  | Event tracked under Malfunction allowance