## EER 12.01.24-12.01.25
TEMPO AI NUMBER | COMPANY | FACILITY | COUNTY | EVENT START DATE | EVENT END DATE | FINAL REPORT SUBMITTED DATE | EVENT TYPE DESCRIPTION | CO CHEMICAL NAME | CO DURATION (Minutes) | CO EXCESS EMISSIONS | CO UOM | NOX CHEMICAL NAME | NOX DURATION (Minutes) | NOX EXCESS EMISSIONS | NOX UOM | SO2 CHEMICAL NAME | SO2 DURATION (Minutes) | SO2 EXCESS EMISSIONS | SO2 UOM | VOC CHEMICAL NAME | VOC DURATION (Minutes) | VOC EXCESS EMISSIONS | VOC UOM | H2S CHEMICAL NAME | H2S DURATION (Minutes) | H2S EXCESS EMISSIONS | H2S UOM | CAUSE_OF_EVENT
31985 | Chevron USA Inc - Midland | Livestock Federal 2-9 Pad | Lea | 2024-12-29 | 2024-12-29 | 2025-01-09 | Malfunction | [12 empty] | Volatile Organic Compounds (VOC) | 735 | 477.59 | lbs. |  |  |  |  | Produced gas released to atmosphere from wellhead due to stuffing box failure. Stuffing box failed because of high operating pressures due to nearby fracking operations. High operating pressure was an unpredictable outcome of a fracking operation conducted at a well located at a different pad.
33332 | XTO Energy Inc | BEU DI 28 Tank Battery | Eddy | 2025-10-20 | 2025-10-20 | 2025-10-28 | Malfunction | [12 empty] | Volatile Organic Compounds (VOC) | 102 | 848.7 | lbs. |  |  |  |  | The re-introduction of wells caused increased pressure in the tanks, releasing gas from the enardo.
33627 | XTO Energy Inc | BEU DI No 9 Battery | Eddy | 2025-06-29 | 2025-06-29 | 2025-07-02 | Scheduled Maintenance | [12 empty] | Volatile Organic Compounds (VOC) | 290 | 272.02 | lbs. |  |  |  |  | Maintenance was conducted on the facility skim tanks.
33627 | XTO Energy Inc | BEU DI No 9 Battery | Eddy | 2025-11-04 | 2025-11-04 | 2025-11-06 | Scheduled Maintenance | [12 empty] | Volatile Organic Compounds (VOC) | 64 | 9.3123 | lbs. |  |  |  |  | Maintenance was conducted on the sales gas compressor, causing gas to release from the blowdown valve.
35494 | XTO Energy Inc | Corral Canyon Tank Battery | Eddy | 2025-01-29 | 2025-01-29 | 2025-02-07 | Malfunction | [12 empty] | Volatile Organic Compounds (VOC) | 720 | 3.36 | lbs. |  |  |  |  | Spool piece on separator vessel had internal corrosion on the weld caused two pinhole leaks
35510 | Chevron USA Inc - Midland | White City 21 Tank Battery | Eddy | 2025-06-07 | 2025-06-07 | 2025-06-20 | Malfunction | [12 empty] | Volatile Organic Compounds (VOC) | 15 | 2828.6 | lbs. |  |  |  |  | The dump valve on a production separator unexpectedly failed in the closed position. This malfunction caused liquid to carryover into the gas line supplying fuel to the flare. the presence of liquid in the gas stream led to ignition.
35139 | Chevron USA Inc - Midland | Salado Draw 19 CTB and CS | Lea | 2025-01-31 | 2025-01-31 | 2025-02-14 | Malfunction | [12 empty] | Volatile Organic Compounds (VOC) | 33 | 1719.53 | lbs. |  |  |  |  | An unexpected shut in due to a third-party takeaway issue caused the facilities operating pressure to increase. This increased pressure due to a third-party issue resulted in venting from tanks at the facility.
35139 | Chevron USA Inc - Midland | Salado Draw 19 CTB and CS | Lea | 2025-08-12 | 2025-08-13 | 2025-08-22 | Malfunction | [12 empty] | Volatile Organic Compounds (VOC) | 310 | 2753.51 | lbs. |  |  |  |  | Power failure due to storms caused facility to shut down, VRUs stopped and venting began intermittently until power restored.
35139 | Chevron USA Inc - Midland | Salado Draw 19 CTB and CS | Lea | 2025-09-08 | 2025-09-08 | 2025-09-19 | Other | [12 empty] | Volatile Organic Compounds (VOC) | 191 | 4236.26 | lbs. |  |  |  |  | Third party takeaway company having issues causing high pressure in pipeline preventing us from sending VRU gas into pipeline, resulting in venting.
32800 | DCP Operating Company LP | Zia II Gas Plant | Lea | 2025-02-24 | 2025-02-24 | 2025-02-25 | Malfunction, Title V Deviation | Carbon Monoxide | 15 | 19.1 | lbs. | Nitrogen Dioxide | 15 | 3.51 | lbs. | Sulfur Dioxide | 15 | 0.67 | lbs | Volatile Organic Compounds (VOC) | 15 | 13.12 | lbs. | Hydrogen Sulfide | 15 | 0.01 | lbs. | Unit lubrication failed causing overwhelming of other unit.
32800 | DCP Operating Company LP | Zia II Gas Plant | Lea | 2025-05-16 | 2025-05-16 | 2025-05-19 | Title V Deviation, Malfunction | Carbon Monoxide | 90 | 93.6 | lbs. | Nitrogen Dioxide | 90 | 17.2 | lbs. |  |  |  |  | Volatile Organic Compounds (VOC) | 90 | 51.53 | lbs. |  |  |  |  | Cause of the upset: KM lost Communication shutting our residue
32800 | DCP Operating Company LP | Zia II Gas Plant | Lea | 2025-06-17 | 2025-06-17 | 2025-06-18 | Malfunction, Title V Deviation | Carbon Monoxide | 55 | 28.84 | lbs. | Nitrogen Dioxide | 55 | 5.3 | lbs. |  |  |  |  | Volatile Organic Compounds (VOC) | 55 | 15.92 | lbs. |  |  |  |  | Event: 1500 shut down on 2nd stage high level. 1550 shut down on high discharge temp.
32800 | DCP Operating Company LP | Zia II Gas Plant | Lea | 2025-06-23 | 2025-06-23 | 2025-06-24 | Malfunction, Title V Deviation | Carbon Monoxide | 20 | 3.35 | lbs. | Nitrogen Dioxide | 20 | 0.62 | lbs. | Sulfur Dioxide | 20 | 0.12 | lbs | Volatile Organic Compounds (VOC) | 20 | 2.3 | lbs. |  |  |  |  | Event: 1600 shut down on high compressor vibration. Flared off reflux accumulators.
29885 | Targa Northern Delaware LLC | Red Hills Gas Processing Plant | Lea | 2024-11-18 | 2024-11-18 | 2024-12-02 | Other |  |  |  |  | Nitrogen Dioxide | 0 | 0 | lbs. | [12 empty] | This event was reported out of an abundance of caution. However, upon further investigation, it was determined to be an SSM activity. The event was tracked on the SSM allowable emissions for 4-EP-2a & 5-EP-2.
29885 | Targa Northern Delaware LLC | Red Hills Gas Processing Plant | Lea | 2024-11-21 | 2024-11-21 | 2024-12-02 | Other |  |  |  |  | Nitrogen Dioxide | 0 | 0 | lbs. | [12 empty] | This event was reported out of an abundance of caution. However, upon further investigation, it was determined to be an SSM activity. The event was tracked on the SSM allowable emissions for 1-EP-2.
29885 | Targa Northern Delaware LLC | Red Hills Gas Processing Plant | Lea | 2024-12-07 | 2024-12-10 | 2024-12-23 | Malfunction, Title V Deviation | Carbon Monoxide | 192 | 73.89 | lbs. | Nitrogen Dioxide | 192 | 37.01 | lbs. | Sulfur Dioxide | 192 | 3714.48 | lbs | Volatile Organic Compounds (VOC) | 192 | 16.78 | lbs. | Hydrogen Sulfide | 192 | 40.33 | lbs. | Gas was intermittently routed to flare when COMP-3 shutdown on 5th stage low suction. The cause of the shutdown was due to the 4th stage discharge PSV relieving prematurely.
29885 | Targa Northern Delaware LLC | Red Hills Gas Processing Plant | Lea | 2024-12-08 | 2024-12-08 | 2024-12-20 | Other |  |  |  |  | Nitrogen Dioxide | 0 | 0 | lbs. | [12 empty] | This event was reported out of an abundance of caution. However, upon further investigation, it was determined to be an SSM activity. The event was tracked on the SSM allowable emissions for 1-EP-2.
29885 | Targa Northern Delaware LLC | Red Hills Gas Processing Plant | Lea | 2025-01-31 | 2025-01-31 | 2025-02-13 | Other |  |  |  |  | Nitrogen Dioxide | 0 | 0 | lbs. | [12 empty] | This event was reported out of an abundance of caution. However, upon further investigation, it was determined that this event was a continuation of event 029885-01312025-01, which was caused by an obstruction in the sensing line of the deethanizer flow meter.
29885 | Targa Northern Delaware LLC | Red Hills Gas Processing Plant | Lea | 2025-02-19 | 2025-02-20 | 2025-03-06 | Malfunction, Title V Deviation | Carbon Monoxide | 9 | 28.16 | lbs. | Nitrogen Dioxide | 9 | 14.11 | lbs. | Sulfur Dioxide | 9 | 63.95 | lbs | Volatile Organic Compounds (VOC) | 9 | 22.36 | lbs. | Hydrogen Sulfide | 9 | 0.69 | lbs. | Gas was intermittently routed to flare as a result of an amine upset. An amine upset due to a false level reading on Amine After Scrubber V-24301. The abnormally low temperatures caused an obstruction in the sensing line of the Amine After Scrubber V-24301 and VRU-C 21410 to shut down on high discharge pressure earlier in the day.
29885 | Targa Northern Delaware LLC | Red Hills Gas Processing Plant | Lea | 2025-04-07 | 2025-04-07 | 2025-04-21 | Malfunction, Title V Deviation | Carbon Monoxide | 58 | 2.29 | lbs. | Nitrogen Dioxide | 58 | 1.14 | lbs. |  |  |  |  | Volatile Organic Compounds (VOC) | 58 | 0.16 | lbs. |  |  |  |  | Gas was intermittently routed to flare when the flare enrichment control valve controller malfunctioned. The controller malfunction caused gas to be automatically routed to flare.
29885 | Targa Northern Delaware LLC | Red Hills Gas Processing Plant | Lea | 2025-04-11 | 2025-04-11 | 2025-04-25 | Shutdown, Title V Deviation | Carbon Monoxide | 13 | 55.95 | lbs. | Nitrogen Dioxide | 13 | 28.03 | lbs. | Sulfur Dioxide | 13 | 119.09 | lbs | Volatile Organic Compounds (VOC) | 13 | 40.93 | lbs. | Hydrogen Sulfide | 13 | 1.27 | lbs. | Gas was routed to flare when flash gas compressors COMP-5 and COMP-6 were shut down while performing planned maintenance on the Flash Gas Compressor Recycle Controller PIC-29200B.
29885 | Targa Northern Delaware LLC | Red Hills Gas Processing Plant | Lea | 2025-04-18 | 2025-04-18 | 2025-05-01 | Malfunction, Title V Deviation | [12 empty] | Volatile Organic Compounds (VOC) | 15 | 25.24 | lbs. |  |  |  |  | Gas was vented to atmosphere when thermal oxidizer EP-8 shut down flagging high fuel pressure due to an amine hot oil heater shutting down. The hot oil heater shut down due to failed wire in the junction box. The thermal oxidizer automatically shut down to protect personnel and equipment.
29885 | Targa Northern Delaware LLC | Red Hills Gas Processing Plant | Lea | 2025-07-20 | 2025-07-20 | 2025-07-28 | Malfunction, Title V Deviation | [12 empty] | Volatile Organic Compounds (VOC) | 220 | 1036.91 | lbs. |  |  |  |  | Gas was vented to atmosphere when thermal oxidizer EP-5 unexpectedly shut down on flame failure. The shutdown was due to debris on the fire eye. The debris on the fire eye prevented the fire eye from detecting the flame, and the thermal oxidizer shut down on flame failure to protect personnel and equipment.
29885 | Targa Northern Delaware LLC | Red Hills Gas Processing Plant | Lea | 2025-07-19 | 2025-07-20 | 2025-08-01 | Malfunction, Title V Deviation | Carbon Monoxide | 642 | 372.21 | lbs. | Nitrogen Dioxide | 642 | 186.45 | lbs. | Sulfur Dioxide | 642 | 0.18 | lbs | Volatile Organic Compounds (VOC) | 642 | 283.9 | lbs. |  |  |  |  | Gas was routed to flare when the facility emergency shut down was initiated. The cause of the shutdown was due to failure of seal and bearing on the LPG Booster Pump P-1802
29885 | Targa Northern Delaware LLC | Red Hills Gas Processing Plant | Lea | 2025-07-26 | 2025-07-26 | 2025-08-08 | Malfunction, Title V Deviation | Carbon Monoxide | 15 | 4.39 | lbs. | Nitrogen Dioxide | 15 | 1.94 | lbs. | Sulfur Dioxide | 15 | 202.44 | lbs | Volatile Organic Compounds (VOC) | 15 | 0.31 | lbs. | Hydrogen Sulfide | 15 | 2.15 | lbs. | Gas was routed to flare when acid gas compressor COMP-3 automatically shut down on high 2nd stage suction pressure. The shutdown was caused by a failed fuse in the pressure control valve (PY-23403A) off reflux accumulator.
29885 | Targa Northern Delaware LLC | Red Hills Gas Processing Plant | Lea | 2025-08-17 | 2025-08-18 | 2025-09-02 | Emergency, Title V Deviation | Carbon Monoxide | 158 | 141.61 | lbs. | Nitrogen Dioxide | 158 | 66.79 | lbs. | Sulfur Dioxide | 158 | 3197.24 | lbs | Volatile Organic Compounds (VOC) | 158 | 11.34 | lbs. | Hydrogen Sulfide | 158 | 34.01 | lbs. | Gas was flared intermittently when the AGI 2 Train shut down due to a loss of third-party purchase power which resulted in a loss of communication to the plant. This shut down was caused by a third-party loss of power and was outside of Targa's control.
29885 | Targa Northern Delaware LLC | Red Hills Gas Processing Plant | Lea | 2025-10-07 | 2025-10-07 | 2025-10-21 | Malfunction, Title V Deviation | [12 empty] | Volatile Organic Compounds (VOC) | 20 | 155.17 | lbs. |  |  |  |  | Gas was vented to atmosphere when thermal oxidizer EP-5 was shut down while I&E was performing preventative maintenance on the PCV 481B.
32206 | Chevron USA Inc - Midland | Salado Draw 29 Tank Battery | Lea | 2025-01-20 | 2025-01-21 | 2025-01-30 | Malfunction | [12 empty] | Volatile Organic Compounds (VOC) | 500 | 1073.56 | lbs. |  |  |  |  | An unexpected loss of power at the facility caused the vapor recovery units to shut down. Because the vapor recovery units were down, the tank pressure began to rise and resulted in venting from the tanks.
32206 | Chevron USA Inc - Midland | Salado Draw 29 Tank Battery | Lea | 2025-02-03 | 2025-02-03 | 2025-02-14 | Malfunction | [12 empty] | Volatile Organic Compounds (VOC) | 140 | 209.07 | lbs. |  |  |  |  | A faulty third-party oxygen meter was providing false readings and caused the third-party takeaway operator to shut in. This caused the facilities operating pressures to rise. The increased facility operating pressure resulted in venting from tanks.
413 | DCP Operating Company LP | West Turkey Track Booster | Eddy | 2025-09-30 | 2025-09-30 | 2025-10-01 | Other | Carbon Monoxide | 65 | 189.02 | lbs. | Nitrogen Dioxide | 65 | 34.69 | lbs. |  |  |  |  | Volatile Organic Compounds (VOC) | 65 | 83.73 | lbs. |  |  |  |  | Zia II Gas Plant went down due to an upset and caused West Turkey Track Booster to shutdown due to high pressure. Once Zia II issues were resolved and restarted, West Turkey Track Booster was restarted with no issues. Only the volume necessary to shutdown the station was released to the flare.
3552 | Enterprise Field Services, LLC | Blanco Compressor C & D Station | San Juan | 2025-06-11 | 2025-06-11 | 2025-06-12 | Malfunction, Title V Deviation | [12 empty] | Volatile Organic Compounds (VOC) | 60 | 0.21 | lbs. |  |  |  |  | Tank battery received excess pigging liquids unexpectedly, resulting in high flow to FL-02
3552 | Enterprise Field Services, LLC | Blanco Compressor C & D Station | San Juan | 2025-11-12 | 2025-11-12 | 2025-11-12 | Malfunction, Title V Deviation | Carbon Monoxide | 60 | 4.21 | lbs. | Nitrogen Dioxide | 60 | 0.87 | lbs. | [12 empty] | PLC Card Fault at Blanco C Turbine Station
2415 | Occidental Permian Limited | Occidental - North Hobbs Unit RCF and WIB | Lea | 2024-12-09 | 2024-12-09 | 2024-12-20 | Malfunction | Carbon Monoxide | 57 | 186.51 | lbs. | Nitrogen Dioxide | 57 | 15.8 | lbs. | Sulfur Dioxide | 57 | 2071.5 | lbs | Volatile Organic Compounds (VOC) | 57 | 70.29 | lbs. | Hydrogen Sulfide | 57 | 22.67 | lbs. | F train compressor shutdown due to a faulty transmitter. With the pressure build up we then lost compressors G,H and I on High High 2nd stage discharge pressure alarm.
565 | Frontier Field Services LLC | Maljamar Gas Plant | Lea | 2025-07-16 | 2025-07-16 | 2025-07-21 | Shutdown | [8 empty] | Sulfur Dioxide | 60 | 146.7 | lbs |  |  |  |  | Hydrogen Sulfide | 60 | 21.9 | lbs. | Compressor went down on low suction pressure which opened the AGI flare valve. Compressor went down when swapping compressors
569 | ET Gathering & Processing LLC | Jal No3 Gas Plant | Lea | 2025-05-05 | 2025-05-06 | 2025-05-15 | Other | [12 empty] | Volatile Organic Compounds (VOC) | 390 | 0 | lbs. |  |  |  |  | None - After further evaluation, permit limits were not exceeded
609 | Versado Gas Processors, LLC | Eunice Gas Processing Plant | Lea | 2025-07-08 | 2025-07-09 | 2025-07-23 | Other | Carbon Monoxide | 18 | 0 | lbs. | [16 empty] | This event was reported out of an abundance of caution. However, upon further investigation, this event fit into the SSM limits of table A107A.
610 | Versado Gas Processors, LLC | Monument Gas Plant | Lea | 2025-04-29 | 2025-04-29 | 2025-05-13 | Malfunction, Title V Deviation | Carbon Monoxide | 57 | 148.35 | lbs. | Nitrogen Dioxide | 57 | 17.3 | lbs. | Sulfur Dioxide | 57 | 2255.35 | lbs | Volatile Organic Compounds (VOC) | 57 | 3.31 | lbs. | Hydrogen Sulfide | 57 | 23.99 | lbs. | Acid gas with residue quality fuel was flared to complete combustion due to an unexpected shutdown of acid gas injection compressor #2. The unexpected shutdown was a result of an electric motor pump failure for the pump.
610 | Versado Gas Processors, LLC | Monument Gas Plant | Lea | 2025-05-10 | 2025-05-12 | 2025-05-28 | Malfunction, Title V Deviation | Carbon Monoxide | 1185 | 3639.25 | lbs. | Nitrogen Dioxide | 1185 | 1245.89 | lbs. | Sulfur Dioxide | 1185 | 24574.45 | lbs | Volatile Organic Compounds (VOC) | 1185 | 2078.92 | lbs. | Hydrogen Sulfide | 1185 | 261.43 | lbs. | Residue, inlet and acid gas with residue quality fuel was flared to complete combustion due to an unexpected power loss at the Monument Gas Plant. The unexpected power loss was attributed to a transformer failure. This transformer provided voltage to a re-closure.
610 | Versado Gas Processors, LLC | Monument Gas Plant | Lea | 2025-06-17 | 2025-06-17 | 2025-07-02 | Malfunction, Title V Deviation | Carbon Monoxide | 30 | 117.35 | lbs. | Nitrogen Dioxide | 30 | 13.69 | lbs. | Sulfur Dioxide | 30 | 1196.7 | lbs | Volatile Organic Compounds (VOC) | 30 | 2.44 | lbs. | Hydrogen Sulfide | 30 | 12.73 | lbs. | Acid gas with residue quality fuel was flared to complete combustion due to an unexpected shutdown of acid gas injection compressor #2 flagging low oil pressure. The unexpected shutdown was attributed to a failed oil filter.
610 | Versado Gas Processors, LLC | Monument Gas Plant | Lea | 2025-10-07 | 2025-10-07 | 2025-10-22 | Malfunction, Title V Deviation | Carbon Monoxide | 63 | 243.82 | lbs. | Nitrogen Dioxide | 63 | 28.44 | lbs. | Sulfur Dioxide | 63 | 2235.54 | lbs | Volatile Organic Compounds (VOC) | 63 | 4.98 | lbs. | Hydrogen Sulfide | 63 | 23.78 | lbs. | Acid gas with residue quality fuel was flared to complete combustion as a result of an unexpected shutdown of the acid gas injection compressor flagging #4 throw vibration. The unexpected shutdown was attributed to a failed electrical wire termination on the vibration transmitter that resulted in a fuse failure.
211 | Frontier Field Services LLC | Dagger Draw Gas Plant | Eddy | 2025-02-22 | 2025-02-22 | 2025-02-25 | Malfunction | [8 empty] | Sulfur Dioxide | 60 | 10.26 | lbs |  |  |  |  | Hydrogen Sulfide | 60 | 0.12 | lbs. | Plate exchanger froze off leading to the amine pumps going down and subsequently Acid Gas compressor #1 went down and gas was routed to flare.
211 | Frontier Field Services LLC | Dagger Draw Gas Plant | Eddy | 2025-02-27 | 2025-02-27 | 2025-02-28 | Shutdown | [8 empty] | Sulfur Dioxide | 60 | 182.58 | lbs |  |  |  |  | Hydrogen Sulfide | 60 | 1.99 | lbs. | While performing routine maintenance on AGC2, we lost AGC 1 due to coolant levels.
211 | Frontier Field Services LLC | Dagger Draw Gas Plant | Eddy | 2025-04-09 | 2025-04-10 | 2025-04-10 | Shutdown | [8 empty] | Sulfur Dioxide | 120 | 2119.3 | lbs |  |  |  |  | Hydrogen Sulfide | 120 | 23.01 | lbs. | AGC #1 went down on 4th stage scrubber level and AGC #2 went down on high frame vibration.
211 | Frontier Field Services LLC | Dagger Draw Gas Plant | Eddy | 2025-04-23 | 2025-04-24 | 2025-04-25 | Shutdown | [8 empty] | Sulfur Dioxide | 240 | 4044.1 | lbs |  |  |  |  | Hydrogen Sulfide | 240 | 43.91 | lbs. | Ajax #2 went down on low lube oil levels and high cylinder exhaust temperature.
211 | Frontier Field Services LLC | Dagger Draw Gas Plant | Eddy | 2025-05-30 | 2025-05-30 | 2025-06-04 | Shutdown | [8 empty] | Sulfur Dioxide | 60 | 88.64 | lbs |  |  |  |  | Hydrogen Sulfide | 60 | 0.97 | lbs. | Ajax 1 went down due to high H2S levels.
211 | Frontier Field Services LLC | Dagger Draw Gas Plant | Eddy | 2025-07-07 | 2025-07-07 | 2025-07-08 | Shutdown | [8 empty] | Sulfur Dioxide | 60 | 965.11 | lbs |  |  |  |  | Hydrogen Sulfide | 60 | 10.47 | lbs. | Multiple units at the North Pen Compressor Station and the inlet to the Dagger Draw Gas Plant went sown due to several weather -related incidents. Both Ajax 1 and 2 were affected, resulting in the plant rerouting gas to the acid gas flare.
211 | Frontier Field Services LLC | Dagger Draw Gas Plant | Eddy | 2025-10-20 | 2025-10-20 | 2025-11-24 | Shutdown | [8 empty] | Sulfur Dioxide | 60 | 453.56 | lbs |  |  |  |  | Hydrogen Sulfide | 60 | 4.92 | lbs. | Around 10:20 PM, AGC #1 shut down due to high temperature on Cylinder 1 and low temperature on Cylinder 2, which caused RPM instability. The sudden shutdown created an imbalance in system pressures, resulting in automatic flaring to the sour flare. This flaring continued until the unit could be stabilized and restarted.
19971 | Southwest Cheese Company | Clovis Plant | Curry | 2024-12-12 | 2024-12-19 | 2024-12-27 | Title V Deviation, Malfunction | [16 empty] | Hydrogen Sulfide | 9867 | 0.529 | lbs. | On 12/16/2024 it was discovered that there was a hole in our tarp covering the anaerobic lagoon of the WWTP. Usually, the lagoon is held at negative pressure so no gas can be emitted through a hole. However, during the time period from 12/12/2024 to 12/19/2024 we had an upset event which caused our lagoon to produce more gas than normal. This caused the tarp to balloon and have positive pressure which expelled gas through the hole. On 12/19 the lagoon recovered and went into negative pressure to prevent leakage through the hole.
19971 | Southwest Cheese Company | Clovis Plant | Curry | 2024-12-27 | 2024-12-27 | 2025-01-03 | Malfunction, Title V Deviation | [16 empty] | Hydrogen Sulfide | 1 | 0.02 | lbs. | High winds caused FLR1 to go out.
19971 | Southwest Cheese Company | Clovis Plant | Curry | 2025-05-09 | 2025-05-09 | 2025-05-14 | Malfunction, Title V Deviation | [16 empty] | Hydrogen Sulfide | 29 | 0.045 | lbs. | Blower motor failure led to low flow.
19971 | Southwest Cheese Company | Clovis Plant | Curry | 2025-10-16 | 2025-10-16 | 2025-10-23 | Malfunction, Title V Deviation | [16 empty] | Hydrogen Sulfide | 4 | 0.03 | lbs. | High winds caused FLR1 to go out.
19971 | Southwest Cheese Company | Clovis Plant | Curry | 2025-10-28 | 2025-10-28 | 2025-11-04 | Title V Deviation, Malfunction | [16 empty] | Hydrogen Sulfide | 0 | 0.011 | lbs. | High winds caused FLR to blow out- reignited within 1 minute
198 | HF Sinclair Navajo Refining LLC | HF Sinclair Navajo Refining LLC (Artesia) | Eddy | 2024-12-23 | 2024-12-23 | 2025-01-08 | Other | Carbon Monoxide | 179 | 0 | lbs. | [16 empty] | No excess emissions occurred. This EER is withdrawn.
198 | HF Sinclair Navajo Refining LLC | HF Sinclair Navajo Refining LLC (Artesia) | Eddy | 2025-01-19 | 2025-01-19 | 2025-02-03 | Other, Title V Deviation | [16 empty] | Hydrogen Sulfide | 120 | 0 | lbs. | On 1/19, there was a loss of steam due to boiler 7 and boiler 9 shutting down. The plantwide steam conservation procedure was implemented. As a result, the amine system was unable to remove H2S from the plant fuel gas system. This caused an increase of H2S at the low-pressure fuel gas drum (D-0019).
198 | HF Sinclair Navajo Refining LLC | HF Sinclair Navajo Refining LLC (Artesia) | Eddy | 2025-01-22 | 2025-01-22 | 2025-02-06 | Other | [16 empty] | Hydrogen Sulfide | 180 | 0 | lbs. | WITHDRAWN. .Per 60.103a(h), the combustion in a flare of process upset gases or fuel gas that is released to the flare as a result of relief valve leakage or other emergency malfunctions is exempt from this limit. After further evaluation, the gases flared during this event are considered to meet the definition of process upset gas and exempt from the H2S limit. This event is .being withdrawn.
198 | HF Sinclair Navajo Refining LLC | HF Sinclair Navajo Refining LLC (Artesia) | Eddy | 2025-01-24 | 2025-01-25 | 2025-02-07 | Title V Deviation, Other | [8 empty] | Sulfur Dioxide | 1320 | 0 | lbs | [8 empty] | On January 24th, the Unit 31 sulfur recovery unit (SRU) shut down due to the loss of the tail gas incinerator pilot flame. Upon startup, there were excess hydrocarbons entrained in the amine system, which delayed the startup of Unit 31. Due to the Unit 31 SRU and amine system upset, there was an increase of SO2 at the Unit 30 SRU tail gas unit incinerator (H-0473).
198 | HF Sinclair Navajo Refining LLC | HF Sinclair Navajo Refining LLC (Artesia) | Eddy | 2025-01-26 | 2025-01-26 | 2025-02-07 | Other, Title V Deviation | [8 empty] | Sulfur Dioxide | 60 | 0 | lbs | [8 empty] | On January 26th, the Unit 31 sulfur recovery unit shut down when the incinerator pilot flame rod lost indication. Due to the SRU shutdown, there was an increase of SO2 at the Unit 31 SRU tail gas unit incinerator (H-3103).
198 | HF Sinclair Navajo Refining LLC | HF Sinclair Navajo Refining LLC (Artesia) | Eddy | 2025-01-30 | 2025-01-30 | 2025-02-13 | Title V Deviation, Other | [8 empty] | Sulfur Dioxide | 420 | 750.6 | lbs | [8 empty] | On January 29th, the Unit 31 sulfur recovery unit hot oil heater H-3101 shut down due to the loss of the pilot and burner flame detection due to weather. Due to the Unit 31 SRU heater shutdown, there was an increase of SO2 at the Unit 31 SRU tail gas unit incinerator (H-3103).
198 | HF Sinclair Navajo Refining LLC | HF Sinclair Navajo Refining LLC (Artesia) | Eddy | 2025-02-03 | 2025-02-03 | 2025-02-17 | Title V Deviation, Other | [20 empty] | While depressuring Tank 119 to adjust pressure differential at the isobutane tanks, there was an increase of isobutane vented to the South Flare and visible emissions were observed.
198 | HF Sinclair Navajo Refining LLC | HF Sinclair Navajo Refining LLC (Artesia) | Eddy | 2025-02-16 | 2025-02-16 | 2025-02-28 | Other, Title V Deviation | [16 empty] | Hydrogen Sulfide | 119 | 0 | lbs. | After performing maintenance on the north amine stripper tower (W745) filters, there was an increase in tower temperature and line pressure. The tower sent excessive acid gas to the Unit 31 sulfur recovery unit (SRU), which caused the Unit 31 tail gas incinerator to shut down on low fuel gas flow. Due to the SRU and north amine tower upset, there was an increase of H2S at the low-pressure fuel gas drum (D-0019) until Unit 31 SRU and the amine system was stabilized, and the fuel gas system was cleaned.
198 | HF Sinclair Navajo Refining LLC | HF Sinclair Navajo Refining LLC (Artesia) | Eddy | 2025-02-20 | 2025-02-21 | 2025-03-06 | Other, Title V Deviation | [16 empty] | Hydrogen Sulfide | 2100 | 0 | lbs. | On February 20th, there was a loss of power to instrument air at the refinery causing the shutdown of several process units in the refinery, including Unit 09-Alky, 70-CCR, 33-DHT, 34-MHC, 45-GOH, 44-KHT, 54-Prime G, 64-H2, 26-RDU, 02-Crude, 25-ROSE, 35-Sats Gas, 41-PBC, 06/13-NHTs, 30/31-SRUs, 07-Amine and SWS, 20-Benfree. Due to the shutdown of the SRUs and north amine, there was an increase of H2S at the low-pressure fuel gas drum (D-0019).
198 | HF Sinclair Navajo Refining LLC | HF Sinclair Navajo Refining LLC (Artesia) | Eddy | 2025-02-20 | 2025-02-24 | 2025-03-06 | Other, Title V Deviation | Carbon Monoxide | 5100 | 0 | lbs. | [16 empty] | On February 20th, there was a loss of power to instrument air at the refinery causing the shutdown of several process units in the refinery, including Unit 09-Alky, 70-CCR, 33-DHT, 34-MHC, 45-GOH, 44-KHT, 54-Prime G, 64-H2, 26-RDU, 02-Crude, 25-ROSE, 35-Sats Gas, 41-PBC, 06/13-NHTs, 30/31-SRUs, 07-Amine and SWS, 20-Benfree. The refinery wide shut down and subsequent startup of units required torching the regen and heating up the oil prior to adding feed, resulting in an increase of CO PPM and lb/hr at the FCC Regen Scrubber.
198 | HF Sinclair Navajo Refining LLC | HF Sinclair Navajo Refining LLC (Artesia) | Eddy | 2025-02-25 | 2025-02-25 | 2025-03-11 | Other, Title V Deviation | [20 empty] | Due to increased c1 and c2 in the alky feed, the depropanizer overhead vented off the vent gas absorber to the Alky Flare and visible emissions were observed intermittently.
198 | HF Sinclair Navajo Refining LLC | HF Sinclair Navajo Refining LLC (Artesia) | Eddy | 2025-03-05 | 2025-03-08 | 2025-03-20 | Other, Title V Deviation | [8 empty] | Sulfur Dioxide | 4440 | 0 | lbs | [8 empty] | Due to repeat unit upsets the U30 SRU Tail Gas Unit amine system became contaminated, and absorption efficiency decreased. Based on previous amine analysis the most likely contamination was SO2 driven heat stable salts leading to lack of absorption efficiency at the Unit 30 SRU tail gas unit leading to break through to the incinerator (H-0473) intermittently until the amine system was purged and replaced and sulfur recovery unit was stabilized.
198 | HF Sinclair Navajo Refining LLC | HF Sinclair Navajo Refining LLC (Artesia) | Eddy | 2025-03-06 | 2025-03-06 | 2025-03-20 | Other, Title V Deviation | [20 empty] | Due to heavy hydrocarbons carried over from the amine contactor to the Alky unit, the feed surge drum vented to the Alky Flare and visible emissions were observed until the Alky feed was stabilized.
198 | HF Sinclair Navajo Refining LLC | HF Sinclair Navajo Refining LLC (Artesia) | Eddy | 2025-05-02 | 2025-05-02 | 2025-05-15 | Other | [16 empty] | Hydrogen Sulfide | 1019 | 0 | lbs. | Withdrawal 60.103a(h) Each owner or operator shall not burn in any affected flare any fuel gas that contains H2S in excess of 162 ppmv determined hourly on a 3-hour rolling average basis. The combustion in a flare of process upset gases or fuel gas that is released to the flare as a result of relief valve leakage or other emergency malfunctions is exempt from this limit.
198 | HF Sinclair Navajo Refining LLC | HF Sinclair Navajo Refining LLC (Artesia) | Eddy | 2025-05-16 | 2025-05-17 | 2025-10-22 | Other, Title V Deviation | [8 empty] | Sulfur Dioxide | 720 | 0 | lbs | [8 empty] | On May 16, 2025, increasing the charge in the naphtha units and starting up the Unit 06 recycle compressor (C-64) caused an increase in Unit 31, Sulfur Recovery Unit (SRU-3).
198 | HF Sinclair Navajo Refining LLC | HF Sinclair Navajo Refining LLC (Artesia) | Eddy | 2025-05-30 | 2025-05-31 | 2025-06-09 | Other | [8 empty] | Sulfur Dioxide | 1080 | 0 | lbs | [8 empty] | Contamination of the acid gas caused to foaming of the amine. This led to poor amine performance and an excess of SO2 in SRU2 (H-0473).
198 | HF Sinclair Navajo Refining LLC | HF Sinclair Navajo Refining LLC (Artesia) | Eddy | 2025-06-20 | 2025-06-21 | 2025-07-02 | Other, Title V Deviation | [8 empty] | Sulfur Dioxide | 720 | 0 | lbs | [8 empty] | An increase of hydrocarbon in the amine caused the level to swing in stripper W-21. There was an insuffiecient amount of air to compensate for the gas. This caused an increase in SO2 in SRU3.
198 | HF Sinclair Navajo Refining LLC | HF Sinclair Navajo Refining LLC (Artesia) | Eddy | 2025-07-30 | 2025-07-30 | 2025-08-13 | Other, Title V Deviation | Carbon Monoxide | 419 | 144.51 | lbs. | [16 empty] | On July 30, 2025, a loss of boiler feed water caused the hydrogen plants to shut down. This caused the fuel balance system to swing and the fuel composition in the Unit 64 Heater (H-9851) to swing. This led to an increase in CO emissions from H-9851.
198 | HF Sinclair Navajo Refining LLC | HF Sinclair Navajo Refining LLC (Artesia) | Eddy | 2025-08-14 | 2025-08-18 | 2025-09-02 | Other, Title V Deviation | Carbon Monoxide | 1920 | 0 | lbs. | [16 empty] | A leak in the alky unit lead to the FCC unit shutting down. This caused excess CO ppm to vent from the FCC Regen scrubber.
198 | HF Sinclair Navajo Refining LLC | HF Sinclair Navajo Refining LLC (Artesia) | Eddy | 2025-09-04 | 2025-09-04 | 2025-09-22 | Other, Title V Deviation | Carbon Monoxide | 119 | 0 | lbs. | [16 empty] | On September 4, 2025, a change to the operating parameters led to a high discharge flow rate. This caused a high CO in the FCC Regen.
198 | HF Sinclair Navajo Refining LLC | HF Sinclair Navajo Refining LLC (Artesia) | Eddy | 2025-09-10 | 2025-09-10 | 2025-09-24 | Other, Title V Deviation |  |  |  |  | Nitrogen Dioxide | 179 | 0.2 | lbs. | [12 empty] | On September 10, 2025, the loss of a diesel air compressor caused multiple units to shut down. Including the Unit 10 Fluid Catalytic Cracking Unit feed heater, H-312 causing an increase in NOX emissions from the heater.
198 | HF Sinclair Navajo Refining LLC | HF Sinclair Navajo Refining LLC (Artesia) | Eddy | 2025-09-10 | 2025-09-13 | 2025-09-24 | Other, Title V Deviation | [8 empty] | Sulfur Dioxide | 5459 | 0 | lbs | [8 empty] | On September 10, 2025, the loss of a diesel air compressor caused multiple units to shut down. Including the Unit 30, Sulfur Recovery Unit, SRU-2. While starting up, a swing in hydrogen caused an additional upset in the SRU-2
198 | HF Sinclair Navajo Refining LLC | HF Sinclair Navajo Refining LLC (Artesia) | Eddy | 2025-09-10 | 2025-09-11 | 2025-09-24 | Other, Title V Deviation | [16 empty] | Hydrogen Sulfide | 839 | 0 | lbs. | On September 10, 2025, the loss of a diesel air compressor caused multiple units to shut down. Including the Unit 26 RDU heater causing an increase in H2S.
198 | HF Sinclair Navajo Refining LLC | HF Sinclair Navajo Refining LLC (Artesia) | Eddy | 2025-09-10 | 2025-09-11 | 2025-09-24 | Other, Title V Deviation | [8 empty] | Sulfur Dioxide | 1199 | 0 | lbs | [8 empty] | On September 10, 2025, the loss of a diesel air compressor caused multiple units to shut down. Including the Unit 31 Sulfur Recovery Unit, SRU3 causing an increase in SO2 emissions.
198 | HF Sinclair Navajo Refining LLC | HF Sinclair Navajo Refining LLC (Artesia) | Eddy | 2025-10-19 | 2025-10-20 | 2025-11-03 | Other, Title V Deviation | Carbon Monoxide | 719 | 0 | lbs. | [16 empty] | On October 19, 2025, the main air blower opened causing the flow to Unit 10, Fluid Catalytic Cracking (FCC) Unit to drop. This led to the FCC tripping and put into circulation causing an increase in CO emissions.
198 | HF Sinclair Navajo Refining LLC | HF Sinclair Navajo Refining LLC (Artesia) | Eddy | 2025-11-01 | 2025-11-01 | 2025-11-12 | Other, Title V Deviation | Carbon Monoxide | 420 | 142.1 | lbs. | [16 empty] | On November 1, 2025, while starting-up Unit 25, a swing in the fuel gas composition caused an increase in CO in the unit heater (H-2501).
198 | HF Sinclair Navajo Refining LLC | HF Sinclair Navajo Refining LLC (Artesia) | Eddy | 2025-11-10 | 2025-11-10 | 2025-11-25 | Other, Title V Deviation | [16 empty] | Hydrogen Sulfide | 599 | 0 | lbs. | On November 10, 2025, a compressor (C-64) tripped off line causing a loss of hydrogen to the naphtha unit. This led to an increase in H2S from the North Plant Flare (FL-400).
1177 | Hilcorp Energy Company | San Juan Gas Plant | San Juan | 2025-04-08 | 2025-04-08 | 2025-04-09 | Shutdown, Title V Deviation | [20 empty] | A surge valve failed on emission unit 3 causing train 2 tower to pressure up and require a release to emission unit 9.
1177 | Hilcorp Energy Company | San Juan Gas Plant | San Juan | 2025-04-14 | 2025-04-14 | 2025-04-15 | Shutdown, Title V Deviation | [20 empty] | Train 1 had thrust issues requiring the train to be taken down to work on to alleviate the problem. This required volume to be sent to emission unit 9 unit it could be sent to unit 16.
1177 | Hilcorp Energy Company | San Juan Gas Plant | San Juan | 2025-04-18 | 2025-04-18 | 2025-04-21 | Shutdown, Title V Deviation | [20 empty] | Emission unit 1 shut down due to the UPS charging system failing. This required a blowdown to emission unit 9.
36536 | Targa Northern Delaware LLC | Road Runner Gas Processing Plant | Eddy | 2025-03-17 | 2025-03-17 | 2025-03-31 | Shutdown | [12 empty] | Volatile Organic Compounds (VOC) | 0 | 0 | lbs. |  |  |  |  | This event was reported out of an abundance of caution. However, upon further investigation, it was determined that this event was an SSM activity. The emissions from this event were tracked on SSM for EP-9.
35905 | Chevron USA Inc - Midland | Chamaeleon BIN State Com Battery | Eddy | 2025-11-13 | 2025-11-13 | 2025-12-01 | Malfunction | [12 empty] | Volatile Organic Compounds (VOC) | 450 | 0 | lbs. |  |  |  |  | This event will be bucketed in the permit allowance for Malfunction.
36802 | Chevron USA Inc - Midland | Salado Draw 23 Compressor Station & Tank Battery | Lea | 2025-02-18 | 2025-02-18 | 2025-03-03 | Malfunction | [12 empty] | Volatile Organic Compounds (VOC) | 40 | 1081.77 | lbs. |  |  |  |  | A vessel blowdown occurred in preparation for a vessel clean out. The cleanout was performed to remove debris from the dumps.
36802 | Chevron USA Inc - Midland | Salado Draw 23 Compressor Station & Tank Battery | Lea | 2025-03-27 | 2025-03-27 | 2025-04-08 | Malfunction | [12 empty] | Volatile Organic Compounds (VOC) | 344 | 3678.65 | lbs. |  |  |  |  | Following a facility shutdown, the tank was purged to remove oxygen from the tanks. This purge resulted in venting to the atmosphere. The tank purge was completed, and the tank was returned to service.
36802 | Chevron USA Inc - Midland | Salado Draw 23 Compressor Station & Tank Battery | Lea | 2025-04-08 | 2025-04-08 | 2025-04-22 | Malfunction | [12 empty] | Volatile Organic Compounds (VOC) | 45 | 1190.56 | lbs. |  |  |  |  | Valve replacement and work on tank hatches resulted in venting to atmosphere.
36802 | Chevron USA Inc - Midland | Salado Draw 23 Compressor Station & Tank Battery | Lea | 2025-06-06 | 2025-06-06 | 2025-06-18 | Malfunction | [12 empty] | Volatile Organic Compounds (VOC) | 81 | 2875.45 | lbs. |  |  |  |  | An unexpected power interruption due to a third-party power generator malfunction caused the facility to well kill. This unexpected operating condition caused the facilities operating pressure to rise and resulted in venting.
36802 | Chevron USA Inc - Midland | Salado Draw 23 Compressor Station & Tank Battery | Lea | 2025-06-07 | 2025-06-07 | 2025-06-18 | Malfunction | [12 empty] | Volatile Organic Compounds (VOC) | 8 | 282.1 | lbs. |  |  |  |  | An unexpected malfunction on the vapor recovery units resulted in abnormal operating condition at the facility. This abnormal condition caused the facilities operating pressure to ride and resulted in venting.
36802 | Chevron USA Inc - Midland | Salado Draw 23 Compressor Station & Tank Battery | Lea | 2025-06-12 | 2025-06-12 | 2025-06-18 | Malfunction | [12 empty] | Volatile Organic Compounds (VOC) | 232 | 2156.4 | lbs. |  |  |  |  | Tanks inspections at the facility required three e-hatches and one enardo valve to be temporarily affected. This resulted in venting during the inspection and repair process.
37267 | Chevron USA Inc - Midland | Salado Draw CTB 24 | Lea | 2025-04-10 | 2025-04-10 | 2025-04-24 | Malfunction | [12 empty] | Volatile Organic Compounds (VOC) | 61 | 1 | lbs. |  |  |  |  | Vessel was purged to remove excess oxygen from the system. once the tank purge was completed, the vessel was returned to service and the venting event ended.
37267 | Chevron USA Inc - Midland | Salado Draw CTB 24 | Lea | 2025-08-20 | 2025-08-20 | 2025-09-02 | Malfunction | [12 empty] | Volatile Organic Compounds (VOC) | 54 | 1376.76 | lbs. |  |  |  |  | Surge in well pressure from field caused overpressure of VRUs at tanks, resulting in brief venting.
37267 | Chevron USA Inc - Midland | Salado Draw CTB 24 | Lea | 2025-08-23 | 2025-08-23 | 2025-09-04 | Emergency | [12 empty] | Volatile Organic Compounds (VOC) | 31 | 1543.92 | lbs. |  |  |  |  | Third party takeaway company having issues maintaining pressure in pipeline preventing us from sending VRU gas into pipeline, resulting in venting.
37267 | Chevron USA Inc - Midland | Salado Draw CTB 24 | Lea | 2025-08-31 | 2025-08-31 | 2025-09-12 | Malfunction | [12 empty] | Volatile Organic Compounds (VOC) | 3 | 377.63 | lbs. |  |  |  |  | High volume of gas coming from well pads caused VRUs to go down on faulty back pressure valve and high discharge temps.
38214 | Chevron USA Inc - Midland | Chevron - HY NM Section 10 CTB and Compressor Stations | Eddy | 2025-01-09 | 2025-01-10 | 2025-01-23 | Malfunction | [12 empty] | Volatile Organic Compounds (VOC) | 740 | 554.73 | lbs. |  |  |  |  | dump valves on VRU and compressors scrubbers hanging open resulting in excess gas going to tanks, resulting in intermittent venting.
38214 | Chevron USA Inc - Midland | Chevron - HY NM Section 10 CTB and Compressor Stations | Eddy | 2025-02-03 | 2025-02-03 | 2025-02-11 | Other | [12 empty] | Volatile Organic Compounds (VOC) | 61 | 0 | lbs. |  |  |  |  | same as event 038214-02042025-01
38214 | Chevron USA Inc - Midland | Chevron - HY NM Section 10 CTB and Compressor Stations | Eddy | 2025-09-23 | 2025-09-23 | 2025-09-29 | Malfunction | [12 empty] | Volatile Organic Compounds (VOC) | 40 | 1342.97 | lbs. |  |  |  |  | DBEC 24-volt breaker tripped due to issues T5 reboiler causing temporary power loss making the programmable logic controller to malfunction. One event at the electric compressor Station and one event at rental compressor station, both facilities on the same permit.
38095 | XTO Energy Inc | XTO - Ross Draw 3031 West Tank Battery | Eddy | 2025-06-22 | 2025-06-22 | 2025-06-30 | Malfunction | [12 empty] | Volatile Organic Compounds (VOC) | 60 | 0 | lbs. |  |  |  |  | This initial excess emission report for events occurring on 6/22/2025 was submitted in an abundance of caution. After further investigation, it was determined that the event did not result in an excess emission. The incorrect facility was inadvertently selected when submitting the initial report due to the names being very similar, Ross Draw 3031 Tank Battery & XTO - Ross Draw 3031 West Tank Battery.
38085 | XTO Energy Inc | James Ranch Unit DI 2 Tank Battery | Eddy | 2025-05-20 | 2025-05-20 | 2025-06-03 | Other | [12 empty] | Volatile Organic Compounds (VOC) | 0 | 0 | lbs. |  |  |  |  | This initial excess emission report for events occurring on 5/20/2025 was submitted in an abundance of caution. After further review it was determined to be a fugitive leak. The repair will take place within the appropriate time frame.
38085 | XTO Energy Inc | James Ranch Unit DI 2 Tank Battery | Eddy | 2025-11-04 | 2025-11-04 | 2025-11-06 | Scheduled Maintenance | [12 empty] | Volatile Organic Compounds (VOC) | 259 | 6.8932 | lbs. |  |  |  |  | Maintenance was being conducted on the tanks, causing gas to release.
38125 | Targa Northern Delaware LLC | Wild Hog Compressor Station | Lea | 2025-02-08 | 2025-02-08 | 2025-02-21 | Malfunction | Carbon Monoxide | 752 | 487.39 | lbs. | Nitrogen Dioxide | 752 | 244.14 | lbs. | Sulfur Dioxide | 752 | 424.48 | lbs | Volatile Organic Compounds (VOC) | 752 | 392.63 | lbs. | Hydrogen Sulfide | 752 | 4.52 | lbs. | Gas was routed to a portable flare to remove an obstruction in the Winkler 10-inch inlet pipeline into the facility. It was necessary to route the pipeline blowdown to flare to protect personnel and equipment.
38064 | XTO Energy Inc | XTO - PLU Brushy Draw West Tank Battery | Eddy | 2025-09-26 | 2025-09-26 | 2025-09-30 | Scheduled Maintenance | [12 empty] | Volatile Organic Compounds (VOC) | 71 | 785.8402 | lbs. |  |  |  |  | Maintenance on the low-pressure flare was conducted which required to tanks to be open to atmosphere.
38064 | XTO Energy Inc | XTO - PLU Brushy Draw West Tank Battery | Eddy | 2025-10-02 | 2025-10-02 | 2025-10-06 | Scheduled Maintenance | [12 empty] | Volatile Organic Compounds (VOC) | 187 | 86.02 | lbs. |  |  |  |  | Maintenance was being conducted on the tanks, causing gas to release.
38418 | Chevron USA Inc - Midland | Sand Dunes CS 11 | Eddy | 2025-01-21 | 2025-01-21 | 2025-01-28 | Malfunction | Carbon Monoxide | 17 | 98.24 | lbs. | Nitrogen Dioxide | 17 | 18.05 | lbs. |  |  |  |  | Volatile Organic Compounds (VOC) | 17 | 67.13 | lbs. |  |  |  |  | Initial EER late due to confusion over permit application in progress with NMED, which would allow for AOS Flaring. We realized this had not yet been authorized and are now reporting this event. .Hydrate formed at compressor station instrument air skid. This caused compressors to shut down on high discharge pressure resulting in brief flaring event.
38418 | Chevron USA Inc - Midland | Sand Dunes CS 11 | Eddy | 2025-01-22 | 2025-01-22 | 2025-01-28 | Malfunction | Carbon Monoxide | 8 | 11.11 | lbs. | Nitrogen Dioxide | 8 | 2.04 | lbs. |  |  |  |  | Volatile Organic Compounds (VOC) | 8 | 7.59 | lbs. |  |  |  |  | Initial EER late due to confusion over permit application in progress with NMED, which would allow for AOS Flaring. We realized this had not yet been authorized and are now reporting this event. .The electric compressors went down due to high inlet pressure, which caused high pressure in inlets at CS11 resulting in flaring.
38481 | XTO Energy Inc | Cowboy CDP | Eddy | 2023-02-17 | 2025-04-25 | 2025-05-09 | Other | Carbon Monoxide | 1145760 | 43102.04 | lbs. | Nitrogen Dioxide | 1145760 | 21590.13 | lbs. |  |  |  |  | Volatile Organic Compounds (VOC) | 1145760 | 142631.51 | lbs. |  |  |  |  | A process safety risk was identified resulting in the need for flash gas from the inlet oil surge vessels to be routed to the oil stabilizer flare. Previously, recovered flash gas was instead routed to the facility process. The decision to address the process safety concern resulted in additional volumes to the oil stabilizer flare. This caused an excess emission of the rolling total SSM oil stabilizer flaring emissions on February 17, 2023. . .On April 15, 2024, XTO identified the excess emission of the oil stabilizer SSM rolling total. An initial EER was submitted June 26, 2024. Between February 17, 2023, and April 24, 2025, there was a brief period when the 365-day rolling total emissions for the oil stabilizer flare fell below the permitted limit. This brief duration was insignificant compared to the combined length of the two excess emissions events, leading to the two exceedances being treated as a single event.
38481 | XTO Energy Inc | Cowboy CDP | Eddy | 2024-12-15 | 2024-12-15 | 2024-12-26 | Emergency | Carbon Monoxide | 40 | 227.19 | lbs. | Nitrogen Dioxide | 40 | 113.4 | lbs. |  |  |  |  | Volatile Organic Compounds (VOC) | 40 | 181.86 | lbs. |  |  |  |  | An unexpected spike in concentration of H2S occurred, surpassing the accepted levels at the Kinder Morgan sales point. The third-party sales point shutdown caused flaring of the residue gas.
38481 | XTO Energy Inc | Cowboy CDP | Eddy | 2025-04-23 | 2025-04-23 | 2025-05-07 | Scheduled Maintenance | [12 empty] | Volatile Organic Compounds (VOC) | 854 | 969 | lbs. |  |  |  |  | Planned preventative maintenance was conducted on the cathodic protection system for the facility gun barrel tank and water tanks. This required taking the combustor, which controls emissions from the gun barrel tank and water tanks, out of service.
38481 | XTO Energy Inc | Cowboy CDP | Eddy | 2025-10-30 | 2025-10-30 | 2025-11-13 | Emergency | Carbon Monoxide | 410 | 309.34 | lbs. | Nitrogen Dioxide | 410 | 154.95 | lbs. | Sulfur Dioxide | 410 | 0.06 | lbs | Volatile Organic Compounds (VOC) | 410 | 995.73 | lbs. |  |  |  |  | A 3rd party NGL takeaway pipeline (Energy Transfer Co.) was notified that their pipeline leaving Cowboy - CDP may have a leak. ETC contacted site operations and proceeded with a pipeline shut down. Due to the extended duration of the shutdown, site operations proceeded to shut down their NGL production in all operating Cryo units. This ultimately resulted in the loss of compression, over pressurization in the low-pressure header, and flaring of the residue gas.
38481 | XTO Energy Inc | Cowboy CDP | Eddy | 2025-10-29 | 2025-11-03 | 2025-11-17 | Malfunction | [12 empty] | Volatile Organic Compounds (VOC) | 650 | 4913.27 | lbs. |  |  |  |  | A shutdown valve supplying air to the combustor (ECD1) unexpectedly closed. Site operations did not receive adequate alarms for the issue, resulting in a delayed response to restore the combustor. After addressing the initial trip, multiple subsequent shutdown valve trips occurred, leading to extended downtime for the combustor.
38348 | Chevron USA Inc - Midland | Chevron - Culebra Bluff West CS | Eddy | 2024-12-20 | 2024-12-20 | 2025-02-14 | Other | [12 empty] | Volatile Organic Compounds (VOC) | 12 | 0 | lbs. |  |  |  |  | This event is allowed per Permit Condition A106A and the Alternate Operating Scenario described in permit 7751. The emissions are recorded as per A207.
38348 | Chevron USA Inc - Midland | Chevron - Culebra Bluff West CS | Eddy | 2024-12-28 | 2024-12-28 | 2025-02-14 | Other | [12 empty] | Volatile Organic Compounds (VOC) | 9 | 0 | lbs. |  |  |  |  | This event is allowed per Permit Condition A106A and the Alternate Operating Scenario described in permit 7751. The emissions are recorded as per A207.
38337 | Chevron USA Inc - Midland | Culebra Bluff West CTB | Eddy | 2025-06-30 | 2025-06-30 | 2025-07-10 | Malfunction | [12 empty] | Volatile Organic Compounds (VOC) | 9 | 929 | lbs. |  |  |  |  | Late report due to having to determine status of our MALF bank allowances. .Auto drain on the Air compressor skid at the CTB hung open causing CTB to shut in due to no air going to dumps to hold pressure on vessels.
38337 | Chevron USA Inc - Midland | Culebra Bluff West CTB | Eddy | 2025-08-07 | 2025-08-07 | 2025-08-13 | Malfunction | [12 empty] | Volatile Organic Compounds (VOC) | 43 | 2030.06 | lbs. |  |  |  |  | Lost compressor station from high level alarm on condensate tank 401A. Dump valves on water legs on all three trains hung open when wells ESD'd creating gas blow by into tanks and overpowering the VRUs resulting in venting thru tank relief valves.
38342 | Northwind Midstream Partners LLC | Titan Treater Plant No1 | Lea | 2025-05-16 | 2025-05-16 | 2025-05-29 | Malfunction | [20 empty] | An issue with the air assist system caused the flare to not comply with visible emissions requirements per condition A206.
38342 | Northwind Midstream Partners LLC | Titan Treater Plant No1 | Lea | 2025-01-01 | 2025-10-31 | 2025-11-10 | Scheduled Maintenance | [8 empty] | Sulfur Dioxide | 87840 | 87740 | lbs | Volatile Organic Compounds (VOC) | 352800 | 5180 | lbs. | Hydrogen Sulfide | 87840 | 920 | lbs. | In review of data collected as of 10/31/2025, calculated emissions were in excess of the SSM12-month rolling limit for VOC, SO2 and H2S for AGFL. This includes exceedances of hourly permitted limits for indicated pollutants.
38342 | Northwind Midstream Partners LLC | Titan Treater Plant No1 | Lea | 2025-10-03 | 2025-10-03 | 2025-10-13 | Malfunction | Carbon Monoxide | 780 | 330.87 | lbs. | Nitrogen Dioxide | 780 | 165.74 | lbs. |  |  |  |  | Volatile Organic Compounds (VOC) | 780 | 265.23 | lbs. |  |  |  |  | Debris from commissioning plugged the reflux pump strainer resulting in off-spec gas and shut-in at the receipt point; emissions from malfunction event were calculated for CO, VOC, and NOx from FL-1.
38342 | Northwind Midstream Partners LLC | Titan Treater Plant No1 | Lea | 2024-10-01 | 2025-10-31 | 2025-11-10 | Other | [12 empty] | Volatile Organic Compounds (VOC) | 44640 | 1020 | lbs. |  |  |  |  | Emissions from Truck loading activities were not routed to control device as represented in the effective air permit.
38342 | Northwind Midstream Partners LLC | Titan Treater Plant No1 | Lea | 2025-11-14 | 2025-11-14 | 2025-11-25 | Malfunction | [12 empty] | Volatile Organic Compounds (VOC) | 600 | 898.31 | lbs. | Hydrogen Sulfide | 180 | 430 | lbs. | Calculated emissions were in excess of the hourly limit for VOC and H2S from AGFL due to loss of AGI compressors, and subsequent loss of pilot flame at the AGFL.
38271 | XTO Energy Inc | XTO - Remuda 100 Tank Battery | Eddy | 2025-04-24 | 2025-04-26 | 2025-05-07 | Scheduled Maintenance | [12 empty] | Volatile Organic Compounds (VOC) | 2945 | 1603.23 | lbs. |  |  |  |  | Maintenance was conducted on the facility oil tanks.
38271 | XTO Energy Inc | XTO - Remuda 100 Tank Battery | Eddy | 2025-10-13 | 2025-10-13 | 2025-10-16 | Scheduled Maintenance | [12 empty] | Volatile Organic Compounds (VOC) | 21 | 4.284 | lbs. |  |  |  |  | Maintenance was being conducted on a vessel, causing gas to release.
38290 | Chevron USA Inc - Midland | Chevron - Culebra Bluff East CS | Eddy | 2025-11-10 | 2025-11-10 | 2025-11-13 | Shutdown | [12 empty] | Volatile Organic Compounds (VOC) | 316 | 0 | lbs. |  |  |  |  | Emissions authorized SSM by the permit that was approved on December 19, 2024.
38343 | XTO Energy Inc | XTO - Nash Deep East Tank Battery | Eddy | 2025-09-24 | 2025-09-24 | 2025-09-26 | Malfunction | [12 empty] | Volatile Organic Compounds (VOC) | 30 | 1.2649 | lbs. |  |  |  |  | A down vapor recovery unit caused increased pressure in the tanks, releasing gas from the enardo.
38439 | Matador Production Company | Amen Corner CTB | Lea | 2024-05-09 | 2024-07-24 | 2025-06-02 | Other | [12 empty] | Volatile Organic Compounds (VOC) | 3180 | 278.88 | lbs. |  |  |  |  | Hourly emissions limits in permit at the time were underrepresented for maximum flare rate resulting in an exceedance of the pph limit, even when flare operated within specification and capacity. No annual emissions limits were exceeded.
38439 | Matador Production Company | Amen Corner CTB | Lea | 2024-10-01 | 2024-10-01 | 2025-06-02 | Other | [12 empty] | Volatile Organic Compounds (VOC) | 60 | 1.18 | lbs. |  |  |  |  | Hourly emissions limits in permit at the time were underrepresented for maximum flare rate resulting in an exceedance of the pph limit, even when flare operated within specification and capacity. No annual emissions limits were exceeded.
38439 | Matador Production Company | Amen Corner CTB | Lea | 2024-06-11 | 2024-08-25 | 2025-06-02 | Other | Carbon Monoxide | 5160 | 123.02 | lbs. | Nitrogen Dioxide | 1920 | 1.46 | lbs. | Sulfur Dioxide | 4200 | 149.12 | lbs | Volatile Organic Compounds (VOC) | 9840 | 1254.77 | lbs. | Hydrogen Sulfide | 3900 | 1.36 | lbs. | Hourly emissions limits in permit at the time were underrepresented for maximum flare rate resulting in an exceedance of the pph limit, even when flare operated within specification and capacity. No annual emissions limits were exceeded.
38665 | Matador Production Company | Irvin Wall State Com No131H | Lea | 2024-09-09 | 2025-02-18 | 2025-03-27 | Startup | Carbon Monoxide | 233340 | 4812.4254 | lbs. | Nitrogen Dioxide | 233340 | 1055.6288 | lbs. | Sulfur Dioxide | 233340 | 254.9997 | lbs | Volatile Organic Compounds (VOC) | 233340 | 3028.6492 | lbs. |  |  |  |  | Matador Resources experienced issues with third-party gas takeaway. During times when third-party takeaway was restricted, production at the facility was curtailed. Once takeaway became available, the facility returned to normal operations. During start up unsalable gas was sent to flare until gas reach pipeline specification.
38827 | ONEOK, Inc | Alamo Compressor Station | Lea | 2025-11-18 | 2025-11-18 | 2025-11-24 | Malfunction | [12 empty] | Volatile Organic Compounds (VOC) | 114 | 45.98 | lbs. |  |  |  |  | A check valve malfunction occurred on the BTEX unit causing the release of BTEX to the atmosphere.
39046 | XTO Energy Inc | Big Eddy Unit DI 29 Tank Battery | Lea | 2025-06-30 | 2025-06-30 | 2025-07-02 | Scheduled Maintenance | [12 empty] | Volatile Organic Compounds (VOC) | 60 | 14.34 | lbs. |  |  |  |  | Maintenance was conducted on the facility oil tanks.
39039 | Chevron USA Inc - Midland | Cotton Draw Section 3 CTB 1 | Lea | 2025-06-02 | 2025-06-02 | 2025-06-10 | Malfunction | [12 empty] | Volatile Organic Compounds (VOC) | 57 | 2563.32 | lbs. |  |  |  |  | Inclement weather caused an unexpected power outage. The power outage affected the facilities operation and caused multiple units to go down. This resulted in venting from the facility.
38838 | Matador Production Company | Nandina CTB | Lea | 2024-05-03 | 2024-07-13 | 2025-06-02 | Other | [8 empty] | Sulfur Dioxide | 420 | 54.31 | lbs | [8 empty] | Hourly emissions limits in permit at the time were underrepresented for maximum flare rate resulting in an exceedance of the pph limit, even when flare operated within specification and capacity. No annual emissions limits were exceeded.
39069 | XTO Energy Inc | XTO - Poker Lake Unit 13 Dog Town Draw East Tank Battery | Eddy | 2025-08-18 | 2025-08-18 | 2025-08-29 | Malfunction | [12 empty] | Volatile Organic Compounds (VOC) | 31 | 1655.25 | lbs. |  |  |  |  | The introduction of wells and power loss to the facility caused a down vapor recovery unit and excess pressure to be sent to the tanks, lifting the enardo.
34529 | XTO Energy Inc | XTO - Nash 39 Tank Battery | Eddy | 2025-04-14 | 2025-04-25 | 2025-05-05 | Malfunction | [12 empty] | Volatile Organic Compounds (VOC) | 16088 | 1172.44 | lbs. |  |  |  |  | A survey identified emissions releasing from the emergency blowdown tank. Upon further investigation, it was discovered that the pressure relief valve of a production vessel, which is connected to the emergency blowdown tank, had a compromised seal and was leaking.
40858 | DCP Operating Company LP | Tiger Booster Station | Eddy | 2024-01-01 | 2024-12-31 | 2025-04-14 | Malfunction | [12 empty] | Volatile Organic Compounds (VOC) | 525600 | 11955.29 | lbs. |  |  |  |  | On 01/09/2025, it was discovered that the VRU's installed at Tiger Booster Station were potentially undersized for the process. After investigation, it was determined that the VRU's were undersized and larger VRU's have been installed. Previous to the larger VRU's did not effectively control emissions from the two process tanks. The emissions reported are based on engineering data to determine the emissions not controlled by the undersized VRU's.
40095 | Enterprise Delaware Basin Treating LLC | Gila Compressor Station | Lea | 2025-01-29 | 2025-01-29 | 2025-02-07 | Malfunction |  |  |  |  | Nitrogen Dioxide | 1 | 0 | lbs. | [12 empty] | This EER is withdrawn. It was reported out of an abundance of caution to meet reporting deadlines, but does not meet the criteria for a MALF event.
12702 | Matador Production Company | Cedar Fed TB | Eddy | 2025-03-20 | 2025-04-23 | 2025-04-24 | Startup | Carbon Monoxide | 47520 | 11761 | lbs. | Nitrogen Dioxide | 47520 | 2579.78 | lbs. | Sulfur Dioxide | 47520 | 47.13 | lbs | Volatile Organic Compounds (VOC) | 47520 | 9232.11 | lbs. | Hydrogen Sulfide | 47520 | 0.51 | lbs. | Gas production from the new wells ramped at a slower pace than expected. The gas sales pipeline operates at a pressure that requires onsite compression, and the compressor was not able to stay running at the lower early gas rates. This resulted in flaring gas due to an inability to achieve sales pipeline pressures. Matador attempted multiple approaches to commission the compressor which are mentioned in Section V.
12702 | Matador Production Company | Cedar Fed TB | Eddy | 2025-04-22 | 2025-04-25 | 2025-05-05 | Startup | Carbon Monoxide | 4469 | 1.613 | lbs. | Nitrogen Dioxide | 4469 | 1.297 | lbs. | Sulfur Dioxide | 4469 | 0.051 | lbs | Volatile Organic Compounds (VOC) | 4469 | 0.073 | lbs. |  |  |  |  | Gas production from the new wells ramped at a slower pace than expected. The gas sales pipeline operates at a pressure that requires onsite compression, and the originally designed compressor was not able to stay running at the lower early gas rates. This resulted in flaring gas due to an inability to achieve sales pipeline pressures. Matador attempted multiple approaches to commission the current compressor which are mentioned in Section V.
39560 | Chevron USA Inc - Midland | Chevron- Culebra Bluff Section 26 CS | Eddy | 2024-12-16 | 2024-12-16 | 2024-12-26 | Malfunction | Carbon Monoxide | 50 | 105.13 | lbs. | Nitrogen Dioxide | 50 | 19.32 | lbs. |  |  |  |  | Volatile Organic Compounds (VOC) | 50 | 120.77 | lbs. |  |  |  |  | Power interruption by third party provider caused Station shut down and all compressors to go down.
39560 | Chevron USA Inc - Midland | Chevron- Culebra Bluff Section 26 CS | Eddy | 2025-08-15 | 2025-08-15 | 2025-08-25 | Malfunction | [12 empty] | Volatile Organic Compounds (VOC) | 514 | 13981.69 | lbs. |  |  |  |  | VRUs shut down due to PLC card fault. Tried resetting then the whole station went down, had to call out EIS team to fix the PLC card issue.
40178 | Chevron USA Inc - Midland | Sand Dunes 10 CTB | Eddy | 2024-12-06 | 2024-12-07 | 2024-12-26 | Malfunction | [12 empty] | Volatile Organic Compounds (VOC) | 420 | 16540.2 | lbs. |  |  |  |  | VRU B is continually going down on false high scrubber level.
39823 | Enterprise Delaware Basin Treating LLC | Dark Horse Treating Facility | Lea | 2025-03-13 | 2025-03-13 | 2025-03-24 | Malfunction | [12 empty] | Volatile Organic Compounds (VOC) | 14 | 561 | lbs. |  |  |  |  | PRV lifted intermittently during restart of TEG reboiler.
39823 | Enterprise Delaware Basin Treating LLC | Dark Horse Treating Facility | Lea | 2025-08-16 | 2025-08-16 | 2025-08-18 | Malfunction | [12 empty] | Volatile Organic Compounds (VOC) | 5 | 7.91 | lbs. |  |  |  |  | Diaphragm failed on first cut fuel regulator on fuel gas skid.
39823 | Enterprise Delaware Basin Treating LLC | Dark Horse Treating Facility | Lea | 2025-11-03 | 2025-11-03 | 2025-11-13 | Malfunction | [8 empty] | Sulfur Dioxide | 120 | 5647.84 | lbs | [8 empty] | Technical troubleshooting of local communication equipment resulted in a facility wide outage and the loss of the AGI system. Acid gas from the AGI system was diverted to flare on facility start-up.
40406 | Chevron USA Inc. - Houston | Hayhurst NM Section 12 CTB | Eddy | 2025-05-07 | 2025-05-07 | 2025-05-15 | Malfunction | [12 empty] | Volatile Organic Compounds (VOC) | 321 | 9138.14 | lbs. |  |  |  |  | VRU C went down on broken motor coupler.
40406 | Chevron USA Inc. - Houston | Hayhurst NM Section 12 CTB | Eddy | 2025-05-21 | 2025-05-21 | 2025-05-27 | Malfunction | [12 empty] | Volatile Organic Compounds (VOC) | 469 | 14251.31 | lbs. |  |  |  |  | VRU went down on bad motor, waiting on new motor. Single VRU still operating could not keep up with demand and tanks began venting intermittently.
5557 | OXY USA Inc | Falcon Ridge CGL | Lea | 2025-08-14 | 2025-08-14 | 2025-08-28 | Other | [12 empty] | Volatile Organic Compounds (VOC) | 15 | 1.55 | lbs. |  |  |  |  | This emissions event was caused by the unforeseen, unexpected, sudden, and unavoidable breakdown of equipment or process that was beyond the owner/operator's control and did not stem from activity that could have been foreseen and avoided, and could not have been avoided by good design, operation, and preventative maintenance practices. Oxy engages in respectable and good facility operation practices while also maintaining its continuous facility equipment preventative maintenance program. In this case, unit 3056 suddenly and unexpectedly shut down due to a high suction pressure malfunction alarm, which was received by OXY control room personnel and immediately reported to field personnel at the facility. When a gas compressor experiences a malfunction and shuts down, it releases high-pressure gas to mitigate safety risks and prevent equipment damage. This action is controlled by an internal emergency shutdown (ESD) system, which automatically opens vent valves if an alarm or malfunction is detected. Although venting is not OXYâ€™s preferred method for addressing operational equipment issues, it was necessary in this instance to ensure equipment integrity, operational and field personnel safety. This event was beyond OXY's control; however, OXY took all reasonable measures to limit emissions by adhering to safe work practices and diligently addressing the issue to the fullest extent of their ability.
32244 | XTO Energy Inc | Poker Lake Unit (PLU) 158 Battery | Eddy | 2025-05-08 | 2025-05-08 | 2025-05-16 | Malfunction | [12 empty] | Volatile Organic Compounds (VOC) | 60 | 342.54 | lbs. |  |  |  |  | Excess pressure caused the PSV to lift on a sales scrubber.
33627 | XTO Energy Inc | BEU DI No 9 Battery | Eddy | 2025-06-20 | 2025-06-21 | 2025-06-23 | Malfunction | [12 empty] | Volatile Organic Compounds (VOC) | 720 | 223.05 | lbs. |  |  |  |  | Corrosion occurred on a well flow line causing a liquid leak.
33627 | XTO Energy Inc | BEU DI No 9 Battery | Eddy | 2025-08-28 | 2025-08-28 | 2025-09-02 | Malfunction | [12 empty] | Volatile Organic Compounds (VOC) | 90 | 61.21 | lbs. |  |  |  |  | Dump valve malfunction sent excess pressure to tanks releasing gas from the enardo.
33627 | XTO Energy Inc | BEU DI No 9 Battery | Eddy | 2025-10-19 | 2025-10-21 | 2025-10-24 | Malfunction | [12 empty] | Volatile Organic Compounds (VOC) | 347 | 26.08 | lbs. |  |  |  |  | Heater treater pilot was intermittently extinguished resulting in the release of fuel gas between 10/19/2025 and 10/21/2025.
35494 | XTO Energy Inc | Corral Canyon Tank Battery | Eddy | 2025-09-15 | 2025-09-16 | 2025-09-17 | Malfunction | [12 empty] | Volatile Organic Compounds (VOC) | 53 | 276.51 | lbs. |  |  |  |  | The tank and VRT VRU were non-operational which caused excess pressure to be sent to the tanks, resulting in an intermittent gas release from the enardo.
34188 | XTO Energy Inc | BEU DI 5 Tank Battery | Eddy | 2025-10-13 | 2025-10-13 | 2025-10-15 | Malfunction | [12 empty] | Volatile Organic Compounds (VOC) | 70 | 65.37 | lbs. |  |  |  |  | The low-pressure flare was not combusting gas due to over aeration.
34188 | XTO Energy Inc | BEU DI 5 Tank Battery | Eddy | 2025-10-26 | 2025-10-27 | 2025-10-29 | Malfunction | [12 empty] | Volatile Organic Compounds (VOC) | 859 | 79.6217 | lbs. |  |  |  |  | A flare guppy pump sent excess fluid to the water tank, causing gas to release from the enardo.
35139 | Chevron USA Inc - Midland | Salado Draw 19 CTB and CS | Lea | 2025-01-27 | 2025-01-27 | 2025-02-10 | Malfunction | [12 empty] | Volatile Organic Compounds (VOC) | 602 | 74.68 | lbs. |  |  |  |  | During a scheduled internal inspection, a leak was discovered on a 2-inch pressure release valve on a compressor that resulted in a release to atmosphere.
35139 | Chevron USA Inc - Midland | Salado Draw 19 CTB and CS | Lea | 2025-06-20 | 2025-06-20 | 2025-06-22 | Malfunction | [12 empty] | Volatile Organic Compounds (VOC) | 17 | 118.09 | lbs. |  |  |  |  | The flash gas unit began to shut down unexpectedly, causing VRUs to ramp up and not able to keep up with blanket gas. This caused the facilities operating pressure to rise and resulted in venting.
35139 | Chevron USA Inc - Midland | Salado Draw 19 CTB and CS | Lea | 2025-06-23 | 2025-06-23 | 2025-07-02 | Malfunction | [12 empty] | Volatile Organic Compounds (VOC) | 21 | 1349.17 | lbs. |  |  |  |  | Third Party Takeway DBM pressured up causing VRU's not to be able to discharge.
35139 | Chevron USA Inc - Midland | Salado Draw 19 CTB and CS | Lea | 2025-07-04 | 2025-07-04 | 2025-07-17 | Malfunction | [12 empty] | Volatile Organic Compounds (VOC) | 250 | 1763.81 | lbs. |  |  |  |  | Sat 18 production wells flow control valve was malfunctioning causing surges in production which caused intermittent venting from the tanks.
35139 | Chevron USA Inc - Midland | Salado Draw 19 CTB and CS | Lea | 2025-08-07 | 2025-08-07 | 2025-08-18 | Malfunction | [12 empty] | Volatile Organic Compounds (VOC) | 37 | 1085.36 | lbs. |  |  |  |  | Had a VRU go down while simultaneously a dump on a vessel hung open. The event was caused by train 1 HT vessel dump hanging open and sending gas to the tanks. also during that a vru went down.
35139 | Chevron USA Inc - Midland | Salado Draw 19 CTB and CS | Lea | 2025-08-09 | 2025-08-09 | 2025-08-21 | Other | [12 empty] | Volatile Organic Compounds (VOC) | 7 | 432.61 | lbs. |  |  |  |  | Third party takeaway pipeline company having issues and resulting in high line pressure which prevents us from sending VRU gas into the line, tanks begin to vent intermittently.
35139 | Chevron USA Inc - Midland | Salado Draw 19 CTB and CS | Lea | 2025-08-10 | 2025-08-10 | 2025-08-21 | Other | [12 empty] | Volatile Organic Compounds (VOC) | 42 | 359.43 | lbs. |  |  |  |  | Third party takeaway company having issues maintaining pressure in pipeline preventing us from sending VRU gas into pipeline, resulting in venting.
35139 | Chevron USA Inc - Midland | Salado Draw 19 CTB and CS | Lea | 2025-08-17 | 2025-08-18 | 2025-08-27 | Emergency | [12 empty] | Volatile Organic Compounds (VOC) | 1504 | 8767.74 | lbs. |  |  |  |  | Power failure caused all VRU's to go down and blanket gas began to vent intermittently through tanks relief valves.
32800 | DCP Operating Company LP | Zia II Gas Plant | Lea | 2025-01-19 | 2025-01-19 | 2025-01-21 | Malfunction, Title V Deviation | Carbon Monoxide | 80 | 67.69 | lbs. | Nitrogen Dioxide | 80 | 12.44 | lbs. | Sulfur Dioxide | 80 | 2.38 | lbs | Volatile Organic Compounds (VOC) | 80 | 46.48 | lbs. | Hydrogen Sulfide | 80 | 0.03 | lbs. | Event: 1600 and 1650 shut down on high high acid gas scrubber level.
32800 | DCP Operating Company LP | Zia II Gas Plant | Lea | 2025-02-12 | 2025-02-12 | 2025-02-13 | Title V Deviation, Malfunction | Carbon Monoxide | 20 | 42.89 | lbs. | Nitrogen Dioxide | 20 | 7.88 | lbs. | Sulfur Dioxide | 20 | 1.51 | lbs | Volatile Organic Compounds (VOC) | 20 | 29.45 | lbs. | Hydrogen Sulfide | 20 | 0.02 | lbs. | Unit VFD slowed unit down to point of being overwhelmed by Acid Gas causing unit to go down.
32800 | DCP Operating Company LP | Zia II Gas Plant | Lea | 2025-02-18 | 2025-02-18 | 2025-02-19 | Title V Deviation, Malfunction | Carbon Monoxide | 65 | 3.02 | lbs. | Nitrogen Dioxide | 65 | 0.55 | lbs. | Sulfur Dioxide | 65 | 0.11 | lbs | Volatile Organic Compounds (VOC) | 65 | 2.07 | lbs. |  |  |  |  | Limit: Foaming in ^A^ still causing slug of acid gas to AGI compressor 1600 when foaming broke. Unit 1650 was down for PSV repairs and unit 1600 couldn't handle the extra volume of acid gas when foaming broke in ^A^ still.
32800 | DCP Operating Company LP | Zia II Gas Plant | Lea | 2025-02-19 | 2025-02-19 | 2025-02-20 | Title V Deviation, Malfunction | Carbon Monoxide | 10 | 14.07 | lbs. | Nitrogen Dioxide | 10 | 2.59 | lbs. | Sulfur Dioxide | 10 | 0.49 | lbs | Volatile Organic Compounds (VOC) | 10 | 9.66 | lbs. | Hydrogen Sulfide | 10 | 0.01 | lbs. | While unit was being de-pressured, recycle valve failed and unit had to be blown down to flare
32800 | DCP Operating Company LP | Zia II Gas Plant | Lea | 2025-03-04 | 2025-03-04 | 2025-03-06 | Malfunction, Title V Deviation | Carbon Monoxide | 30 | 8.71 | lbs. | Nitrogen Dioxide | 30 | 1.6 | lbs. | Sulfur Dioxide | 30 | 0.31 | lbs | Volatile Organic Compounds (VOC) | 30 | 5.98 | lbs. |  |  |  |  | Event: 1650 shut down on lube no flow left bank.
32800 | DCP Operating Company LP | Zia II Gas Plant | Lea | 2025-05-29 | 2025-05-29 | 2025-05-30 | Malfunction, Title V Deviation | Carbon Monoxide | 45 | 25.64 | lbs. | Nitrogen Dioxide | 45 | 4.71 | lbs. |  |  |  |  | Volatile Organic Compounds (VOC) | 45 | 14.69 | lbs. |  |  |  |  | Event: Storm came through area and power was lost at Lusk. Loss of air pressure caused flare valve to fail open.
32800 | DCP Operating Company LP | Zia II Gas Plant | Lea | 2025-08-21 | 2025-08-21 | 2025-08-25 | Malfunction, Title V Deviation | Carbon Monoxide | 5 | 0.25 | lbs. | Nitrogen Dioxide | 5 | 0.05 | lbs. | Sulfur Dioxide | 5 | 3.72 | lbs | Volatile Organic Compounds (VOC) | 5 | 0.13 | lbs. | Hydrogen Sulfide | 5 | 0.04 | lbs. | Possible PSV leak to flare
32800 | DCP Operating Company LP | Zia II Gas Plant | Lea | 2025-09-09 | 2025-09-09 | 2025-09-10 | Malfunction, Title V Deviation | Carbon Monoxide | 15 | 0.3 | lbs. | Nitrogen Dioxide | 15 | 0.06 | lbs. | Sulfur Dioxide | 15 | 4.51 | lbs | Volatile Organic Compounds (VOC) | 15 | 0.16 | lbs. | Hydrogen Sulfide | 15 | 0.05 | lbs. | Event:Â got a slug of acid gas and unit 1600 went down on high 4thÂ stage high discharge pressure
32800 | DCP Operating Company LP | Zia II Gas Plant | Lea | 2025-09-29 | 2025-09-29 | 2025-09-30 | Malfunction, Title V Deviation | Carbon Monoxide | 145 | 0.09 | lbs. | Nitrogen Dioxide | 145 | 0.02 | lbs. | Sulfur Dioxide | 145 | 1.41 | lbs | Volatile Organic Compounds (VOC) | 145 | 0.05 | lbs. | Hydrogen Sulfide | 145 | 0.02 | lbs. | Event: 1500 shut down on false low compressor oil level. 1550 shut down on low engine speed. The flash gas pressure increased causing higher pressure on amine flash tanks that wouldn't allow amine contactor to dump due to high flash tank pressure. Amine pumps shut down, and plant shut down.
29885 | Targa Northern Delaware LLC | Red Hills Gas Processing Plant | Lea | 2024-11-23 | 2024-11-23 | 2024-12-10 | Other |  |  |  |  | Nitrogen Dioxide | 0 | 0 | lbs. | [12 empty] | This event was reported out of an abundance of caution. However, upon further investigation, it was determined that this event was a continuation of event 029885-11252024-03, which was caused by excess pigging liquids from upstream producers.
29885 | Targa Northern Delaware LLC | Red Hills Gas Processing Plant | Lea | 2024-12-11 | 2024-12-11 | 2024-12-26 | Title V Deviation, Malfunction | Carbon Monoxide | 27 | 166.39 | lbs. | Nitrogen Dioxide | 27 | 83.34 | lbs. | Sulfur Dioxide | 27 | 513.31 | lbs | Volatile Organic Compounds (VOC) | 27 | 117.02 | lbs. | Hydrogen Sulfide | 27 | 5.57 | lbs. | Gas was flared when flash gas compressor COMP-6 shut down on high 1st stage scrubber level. Flash gas compressor COMP-5 shut down on high suction pressure from the loss of COMP-6, preventing VRU C-21410 from being able to discharge outlet gas to the flash gas compressors. The shutdown was caused by debris in the 1st stage scrubber level controller.
29885 | Targa Northern Delaware LLC | Red Hills Gas Processing Plant | Lea | 2024-12-18 | 2024-12-18 | 2025-01-02 | Malfunction, Title V Deviation | Carbon Monoxide | 4 | 6.79 | lbs. | Nitrogen Dioxide | 4 | 3.4 | lbs. | Sulfur Dioxide | 4 | 20.95 | lbs | Volatile Organic Compounds (VOC) | 4 | 4.78 | lbs. | Hydrogen Sulfide | 4 | 0.23 | lbs. | Gas was routed to flare as a result of an amine upset. An amine upset (foaming event) caused an increase of pressure in the amine contactor T-24202. The cause of the shutdown was due to a malfunction of the antifoam pump.
29885 | Targa Northern Delaware LLC | Red Hills Gas Processing Plant | Lea | 2024-12-28 | 2024-12-28 | 2025-01-10 | Malfunction, Title V Deviation | [8 empty] | Sulfur Dioxide | 1 | 1.28 | lbs |  |  |  |  | Hydrogen Sulfide | 1 | 0.01 | lbs. | Gas was momentarily routed to the flare when COMP-3 shut down due to high vibration (VAHH-25530). The unit was subsequently restarted, and I&E personnel checked all parameters to ensure the unit was performing within expected operational ranges.
29885 | Targa Northern Delaware LLC | Red Hills Gas Processing Plant | Lea | 2025-02-09 | 2025-02-09 | 2025-02-21 | Malfunction, Title V Deviation | Carbon Monoxide | 3 | 4.75 | lbs. | Nitrogen Dioxide | 3 | 2.38 | lbs. | Sulfur Dioxide | 3 | 10.78 | lbs | Volatile Organic Compounds (VOC) | 3 | 3.77 | lbs. | Hydrogen Sulfide | 3 | 0.12 | lbs. | Gas was routed to flare when VRU C-21410 shut down on high suction pressure. The high suction pressure occurred while depressurizing the slug catcher level bridles after a false reading. The false reading was due to an obstruction in the bridle.
29885 | Targa Northern Delaware LLC | Red Hills Gas Processing Plant | Lea | 2025-03-03 | 2025-03-03 | 2025-03-17 | Malfunction, Title V Deviation | Carbon Monoxide | 1 | 3.02 | lbs. | Nitrogen Dioxide | 1 | 0.35 | lbs. | Sulfur Dioxide | 1 | 2.87 | lbs | Volatile Organic Compounds (VOC) | 1 | 0.12 | lbs. | Hydrogen Sulfide | 1 | 0.03 | lbs. | Gas was momentarily routed to flare when COMP-4 shutdown flagging 5th stage discharge valve out-of-position. The unit was subsequently restarted, and operations personnel checked all parameters to ensure the unit was performing within expected operational ranges.
29885 | Targa Northern Delaware LLC | Red Hills Gas Processing Plant | Lea | 2025-03-16 | 2025-03-16 | 2025-03-28 | Malfunction, Title V Deviation | Carbon Monoxide | 10 | 27.32 | lbs. | Nitrogen Dioxide | 10 | 13.68 | lbs. | Sulfur Dioxide | 10 | 58.14 | lbs | Volatile Organic Compounds (VOC) | 10 | 19.98 | lbs. | Hydrogen Sulfide | 10 | 0.62 | lbs. | Gas was routed to flare when the amine flash tank overpressured. This was caused by an obstruction in transmitter LIC-24301A. The obstruction caused the transmitter to produce a false reading, and the false reading caused amine afterscrubber V-24301 to dump in the amine flash tank unexpectedly. The amine flash tank then overpressured, and the excess pressure was relieved to flare to protect personnel and equipment.
29885 | Targa Northern Delaware LLC | Red Hills Gas Processing Plant | Lea | 2025-03-26 | 2025-03-26 | 2025-04-09 | Malfunction, Title V Deviation | [12 empty] | Volatile Organic Compounds (VOC) | 60 | 114.1 | lbs. |  |  |  |  | Gas was vented to atmosphere when thermal oxidizer EP-8 unexpectedly shut down flagging common alarm.
29885 | Targa Northern Delaware LLC | Red Hills Gas Processing Plant | Lea | 2025-04-15 | 2025-04-15 | 2025-04-28 | Title V Deviation, Emergency | [12 empty] | Volatile Organic Compounds (VOC) | 630 | 5512.23 | lbs. | Hydrogen Sulfide | 630 | 0.01 | lbs. | Gas was vented to atmosphere when thermal oxidizer EP-5 unexpectedly shut down on a high temperature shutdown. The cause of the shutdown was oxygen contamination in the Red Hills facility from a third-party upstream producer. The oxygen contamination caused the combustion temperature to spike in the thermal oxidizer, and the unit automatically shut down to protect personnel and equipment. This emission event was caused by the actions of a third-party and was outside Targa's control.
29885 | Targa Northern Delaware LLC | Red Hills Gas Processing Plant | Lea | 2025-05-04 | 2025-05-04 | 2025-05-14 | Title V Deviation, Emergency | Carbon Monoxide | 15 | 48.29 | lbs. | Nitrogen Dioxide | 15 | 24.19 | lbs. | Sulfur Dioxide | 15 | 102.79 | lbs | Volatile Organic Compounds (VOC) | 15 | 35.33 | lbs. | Hydrogen Sulfide | 15 | 1.09 | lbs. | Gas was flared when flash gas compressor COMP-5 & COMP-6 shut down on false high vibration due to a thunderstorm. Vapor recovery units C-21410 and C-21420 shut down on high discharge pressure when flash gas compressors shut down. Gas was automatically routed to flare from the condensate surge tank and off spec closed drain tank.
29885 | Targa Northern Delaware LLC | Red Hills Gas Processing Plant | Lea | 2025-05-22 | 2025-05-22 | 2025-06-06 | Malfunction, Title V Deviation | [12 empty] | Volatile Organic Compounds (VOC) | 30 | 76.16 | lbs. |  |  |  |  | Gas was vented when thermal oxidizer EP-8 unexpectedly shut down flagging Variable Frequency Drive fault.
29885 | Targa Northern Delaware LLC | Red Hills Gas Processing Plant | Lea | 2025-05-23 | 2025-05-23 | 2025-06-09 | Malfunction, Title V Deviation | [12 empty] | Volatile Organic Compounds (VOC) | 25 | 43.34 | lbs. |  |  |  |  | Gas was vented to atmosphere when thermal oxidizer EP-8 shut down flagging flame failure. The thermal oxidizer automatically shut down to protect personnel and equipment.
29885 | Targa Northern Delaware LLC | Red Hills Gas Processing Plant | Lea | 2025-05-24 | 2025-05-24 | 2025-06-09 | Malfunction, Title V Deviation | [12 empty] | Volatile Organic Compounds (VOC) | 35 | 65.57 | lbs. |  |  |  |  | Gas was vented to atmosphere when thermal oxidizer EP-8 intermittently shut down flagging flame failure. The thermal oxidizer automatically shut down to protect personnel and equipment.
29885 | Targa Northern Delaware LLC | Red Hills Gas Processing Plant | Lea | 2025-06-02 | 2025-06-02 | 2025-06-16 | Title V Deviation, Emergency | Carbon Monoxide | 1 | 1.39 | lbs. | Nitrogen Dioxide | 1 | 0.7 | lbs. | Sulfur Dioxide | 1 | 2.96 | lbs | Volatile Organic Compounds (VOC) | 1 | 1.02 | lbs. | Hydrogen Sulfide | 1 | 0.03 | lbs. | Gas was flared when flash gas compressor COMP-5 & COMP-6 shut down on false high vibration due to a thunderstorm. Vapor recovery units C-21410 and C-21420 shut down on high discharge pressure when flash gas compressors shut down. Gas was automatically routed to flare from the condensate surge tank and off spec closed drain tank.
29885 | Targa Northern Delaware LLC | Red Hills Gas Processing Plant | Lea | 2025-07-15 | 2025-07-15 | 2025-07-25 | Title V Deviation, Malfunction | [12 empty] | Volatile Organic Compounds (VOC) | 165 | 775.36 | lbs. |  |  |  |  | Gas was vented to atmosphere when thermal oxidizer EP-5 shut down due to a loss of communication at RH1. The loss of communication at RH1 was due to a distributed control system (DCS) malfunction, which caused the control room to lose communication with the RH1 train. This in turn caused an upset in the RH2 train, tripping the thermal oxidizer. The DCS malfunction was caused by a programming failure in the Add-On Instruction (AOI) controller in the DCS.
29885 | Targa Northern Delaware LLC | Red Hills Gas Processing Plant | Lea | 2025-07-19 | 2025-07-19 | 2025-07-29 | Other | Carbon Monoxide | 0 | 0 | lbs. | [16 empty] | This event was reported out of an abundance of caution. However, upon further investigation, it was determined that this event was an SSM activity. The emissions from this event were tracked on SSM for 2.5-EP-5.
29885 | Targa Northern Delaware LLC | Red Hills Gas Processing Plant | Lea | 2025-07-31 | 2025-07-31 | 2025-08-12 | Malfunction, Title V Deviation | [12 empty] | Volatile Organic Compounds (VOC) | 70 | 282.91 | lbs. |  |  |  |  | Gas was vented to atmosphere when thermal oxidizer EP-5 unexpectedly shut down on low air flow. The shutdown was due to a malfunction of the air flow sensor on the unit. The thermal oxidizer shut down to protect personnel and equipment.
29885 | Targa Northern Delaware LLC | Red Hills Gas Processing Plant | Lea | 2025-08-03 | 2025-08-03 | 2025-08-15 | Malfunction, Title V Deviation | [12 empty] | Volatile Organic Compounds (VOC) | 75 | 328.64 | lbs. |  |  |  |  | Gas was intermittently vented to atmosphere when thermal oxidizer EP-5 unexpectedly shut down on low combustion air flow. The shutdown was due to a transient electrical malfunction that tripped the blower breaker. In this event, there were no failed electrical components discovered, and the unit was restarted with no electrical issues. The issue has not reoccurred.
29885 | Targa Northern Delaware LLC | Red Hills Gas Processing Plant | Lea | 2025-09-03 | 2025-09-03 | 2025-09-15 | Malfunction, Title V Deviation | Carbon Monoxide | 13 | 25.46 | lbs. | Nitrogen Dioxide | 13 | 12.75 | lbs. | Sulfur Dioxide | 13 | 0.01 | lbs | Volatile Organic Compounds (VOC) | 13 | 19.42 | lbs. |  |  |  |  | Gas was routed to flare when residue compressor 42-601B shut down on motor relay fault. The cause of the shutdown was due to a failure of the resistance temperature device (RTD).
29885 | Targa Northern Delaware LLC | Red Hills Gas Processing Plant | Lea | 2025-09-04 | 2025-09-04 | 2025-09-15 | Other | [12 empty] | Volatile Organic Compounds (VOC) | 0 | 0 | lbs. |  |  |  |  | This event was reported out of an abundance of caution. However, upon further investigation, it was determined that this event was an SSM activity. The emissions from this event were tracked on SSM for 1-EP-2.
29885 | Targa Northern Delaware LLC | Red Hills Gas Processing Plant | Lea | 2025-11-06 | 2025-11-09 | 2025-11-24 | Malfunction, Title V Deviation | Carbon Monoxide | 68 | 313.75 | lbs. | Nitrogen Dioxide | 68 | 157.16 | lbs. | Sulfur Dioxide | 68 | 667.77 | lbs | Volatile Organic Compounds (VOC) | 68 | 229.53 | lbs. | Hydrogen Sulfide | 68 | 7.1 | lbs. | Gas was intermittently flared when flash gas compressors COMP-5 and COMP-6 unexpectedly shutdown on 2nd stage rod load. The cause of this shutdown was due to a malfunction of the level transmitter.
29885 | Targa Northern Delaware LLC | Red Hills Gas Processing Plant | Lea | 2025-11-18 | 2025-11-18 | 2025-11-26 | Other | Carbon Monoxide | 0 | 0 | lbs. | [16 empty] | This event was reported out of an abundance of caution. However, upon further investigation, it was determined that this event was an SSM activity. The emissions from this event were tracked on SSM for 2.5-EP-5.
32206 | Chevron USA Inc - Midland | Salado Draw 29 Tank Battery | Lea | 2025-01-12 | 2025-01-12 | 2025-01-26 | Malfunction | [12 empty] | Volatile Organic Compounds (VOC) | 114 | 1397.39 | lbs. |  |  |  |  | A malfunction at the third-party takeaway facility resulted in higher line pressure at the Salado 29 facility. The vapor recovery units could not discharge gas due to the high line pressure. This resulted in higher tank pressures and caused venting from the tanks
3552 | Enterprise Field Services, LLC | Blanco Compressor C & D Station | San Juan | 2025-11-25 | 2025-11-25 | 2025-12-01 | Malfunction, Title V Deviation | Carbon Monoxide | 60 | 3.47 | lbs. | Nitrogen Dioxide | 60 | 0.71 | lbs. | [12 empty] | Suspected fault in the ESD system while 3rd party working in and near the facility.
2415 | Occidental Permian Limited | Occidental - North Hobbs Unit RCF and WIB | Lea | 2025-07-07 | 2025-07-07 | 2025-07-23 | Malfunction | Carbon Monoxide | 75 | 477.3 | lbs. | Nitrogen Dioxide | 75 | 51.54 | lbs. | [12 empty] | We had an electrical issue at the pole that caused the whole plant to ESD; Problem in electrical lines and power poles - out of operations control
565 | Frontier Field Services LLC | Maljamar Gas Plant | Lea | 2025-03-25 | 2025-03-26 | 2025-03-27 | Shutdown | [8 empty] | Sulfur Dioxide | 240 | 1921.67 | lbs |  |  |  |  | Hydrogen Sulfide | 240 | 22.38 | lbs. | C-118 went down on no flow right bank lubricator #2.
565 | Frontier Field Services LLC | Maljamar Gas Plant | Lea | 2025-09-15 | 2025-09-16 | 2025-09-23 | Emergency | [12 empty] | Volatile Organic Compounds (VOC) | 120 | 29.87 | lbs. |  |  |  |  | During a heavy lightning storm the plant was struck. This caused a power outage, which caused electrical equipment to go down. The electric compressors did not function, resulting in gas being routed to flares to prevent over pressuring.
609 | Versado Gas Processors, LLC | Eunice Gas Processing Plant | Lea | 2024-12-13 | 2024-12-13 | 2024-12-30 | Malfunction, Title V Deviation | Carbon Monoxide | 37 | 5.02 | lbs. | Nitrogen Dioxide | 37 | 1.1 | lbs. | Sulfur Dioxide | 37 | 2181.08 | lbs | Volatile Organic Compounds (VOC) | 37 | 0.95 | lbs. | Hydrogen Sulfide | 37 | 23.68 | lbs. | Acid gas with residue quality fuel was routed to flare due an unexpected shutdown of acid gas injection compressor AGI-C2. The unexpected shutdown was caused by a loose wire connection on the panel transmitter from the compressor.
609 | Versado Gas Processors, LLC | Eunice Gas Processing Plant | Lea | 2024-12-17 | 2024-12-17 | 2024-12-20 | Other | [12 empty] | Volatile Organic Compounds (VOC) | 15 | 0 | lbs. |  |  |  |  | This event was reported out of an abundance of caution. However, upon further investigation, this event fit into the SSM limits of table A107A.
609 | Versado Gas Processors, LLC | Eunice Gas Processing Plant | Lea | 2025-09-20 | 2025-09-20 | 2025-10-03 | Malfunction, Title V Deviation | Carbon Monoxide | 154 | 124.26 | lbs. | Nitrogen Dioxide | 154 | 14.49 | lbs. | Sulfur Dioxide | 154 | 2140.03 | lbs | Volatile Organic Compounds (VOC) | 154 | 2.78 | lbs. | Hydrogen Sulfide | 154 | 22.77 | lbs. | Acid gas with residue quality fuel was flared to complete combustion due to an unexpected shutdown. The unexpected shutdown was due to belt failure on the oil pump of Acid Gas Injection (AGI) #1.
610 | Versado Gas Processors, LLC | Monument Gas Plant | Lea | 2025-03-28 | 2025-03-28 | 2025-04-11 | Malfunction, Title V Deviation | Carbon Monoxide | 9 | 31.21 | lbs. | Nitrogen Dioxide | 9 | 3.64 | lbs. | Sulfur Dioxide | 9 | 459.98 | lbs | Volatile Organic Compounds (VOC) | 9 | 0.68 | lbs. | Hydrogen Sulfide | 9 | 4.89 | lbs. | Acid gas with residue quality fuel was flared to complete combustion due to an unexpected shutdown. The unexpected shutdown was attributed to a failed electrical breaker to the acid gas injection system.
141 | Dept of the Army | White Sands Missile Range | Dona Ana | 2024-08-01 | 2025-07-31 | 2025-08-28 | Other, Title V Deviation | Carbon Monoxide | 60 | 1942 | lbs. | Nitrogen Dioxide | 60 | 9016 | lbs. |  |  |  |  | Volatile Organic Compounds (VOC) | 60 | 730 | lbs. |  |  |  |  | PHA power generator annual emissions exceed permit limits for the period August 2024 through July 2025 (12-mo rolling totals). Emissions assessment performed within 30 days of the end of the monitoring month (July 2025) in accordance with permit Section A1305.
218 | Enterprise Field Services, LLC | South Carlsbad Compressor Station | Eddy | 2025-03-19 | 2025-03-21 | 2025-03-31 | Emergency | [12 empty] | Volatile Organic Compounds (VOC) | 17282 | 0 | lbs. |  |  |  |  | This EER is withdrawn. It was reported out of an abundance of caution to meet reporting deadlines but no excess emission occurred.
218 | Enterprise Field Services, LLC | South Carlsbad Compressor Station | Eddy | 2025-03-19 | 2025-03-21 | 2025-03-31 | Emergency | [12 empty] | Volatile Organic Compounds (VOC) | 1645 | 52.38 | lbs. |  |  |  |  | The station's upstream fuel gas provider underwent line maintenance and was unable to supply purchase fuel gas for combustion units at this station. Consequently, the station temporarily used field gas to operate combustion equipment.
211 | Frontier Field Services LLC | Dagger Draw Gas Plant | Eddy | 2025-02-19 | 2025-02-20 | 2025-02-21 | Emergency | [8 empty] | Sulfur Dioxide | 120 | 931.71 | lbs |  |  |  |  | Hydrogen Sulfide | 120 | 9.04 | lbs. | Injection well ESD panel froze off and Work Request submitted.
19971 | Southwest Cheese Company | Clovis Plant | Curry | 2024-12-30 | 2024-12-30 | 2025-01-03 | Title V Deviation, Malfunction | [16 empty] | Hydrogen Sulfide | 166 | 0.115 | lbs. | High winds caused multiple FLR outages during this upset event.
19971 | Southwest Cheese Company | Clovis Plant | Curry | 2025-04-12 | 2025-04-12 | 2025-04-18 | Malfunction, Title V Deviation | [16 empty] | Hydrogen Sulfide | 51 | 0.52 | lbs. | High winds caused FLR1 to go out.
19971 | Southwest Cheese Company | Clovis Plant | Curry | 2025-06-28 | 2025-06-28 | 2025-07-03 | Malfunction, Title V Deviation | [16 empty] | Hydrogen Sulfide | 7 | 0.409 | lbs. | High winds caused FLR1 to stop biogas combustion.
19971 | Southwest Cheese Company | Clovis Plant | Curry | 2025-07-15 | 2025-07-15 | 2025-07-18 | Malfunction, Title V Deviation | [16 empty] | Hydrogen Sulfide | 42 | 0.19 | lbs. | High winds caused FLR1 to stop combustion.
19971 | Southwest Cheese Company | Clovis Plant | Curry | 2025-08-07 | 2025-08-07 | 2025-08-13 | Malfunction, Title V Deviation | [16 empty] | Hydrogen Sulfide | 48 | 0.25 | lbs. | High winds caused FLR1 to stop biogas combustion.
19971 | Southwest Cheese Company | Clovis Plant | Curry | 2025-10-05 | 2025-10-05 | 2025-10-09 | Malfunction, Title V Deviation | [16 empty] | Hydrogen Sulfide | 121 | 0.85 | lbs. | High winds early in the morning caused FLR1 to go out.
263 | DCP Operating Company LP | Fitz Compressor Station | Eddy | 2025-01-20 | 2025-01-20 | 2025-01-21 | Malfunction | [12 empty] | Volatile Organic Compounds (VOC) | 240 | 2542.33 | lbs. |  |  |  |  | A failed fuel regulator at WTT losing units and causing field pressure to rise quickly. Fitz/ Magnum/ Wtt share a common gathering system
198 | HF Sinclair Navajo Refining LLC | HF Sinclair Navajo Refining LLC (Artesia) | Eddy | 2024-12-20 | 2024-12-20 | 2025-01-06 | Title V Deviation, Other | [20 empty] | On 12/20, during the startup of the PBC Unit 41 and steaming of the Unit 16 caustic circulation skid A south pump (P-334) and Unit 41 PBC isobutane transfer pump (P-550) to the South Flare (FL-0401), visible emissions were observed.
198 | HF Sinclair Navajo Refining LLC | HF Sinclair Navajo Refining LLC (Artesia) | Eddy | 2025-01-12 | 2025-01-13 | 2025-01-28 | Other, Title V Deviation | [16 empty] | Hydrogen Sulfide | 720 | 0 | lbs. | On the evening of 1/12/25, there was a seal failure on the Sulfur Recovery Unit (SRU) tail gas treating unit hot oil pump (P-501) which caused Unit 30 and Unit 31 SRU 2 & SRU 3 to shut down. Due to the SRU upset, the amine system was unable to remove H2S from the plant fuel gas system. This caused an increase of H2S at the low-pressure fuel gas drum (D-0019) and high-pressure fuel gas drum (D-0770) until Unit 30 SRU and the amine system was stabilized, and the fuel gas system was cleaned.
198 | HF Sinclair Navajo Refining LLC | HF Sinclair Navajo Refining LLC (Artesia) | Eddy | 2025-01-12 | 2025-01-13 | 2025-01-28 | Other, Title V Deviation | [8 empty] | Sulfur Dioxide | 660 | 7.3 | lbs | [8 empty] | On the evening of 1/12/25, there was a seal failure on the Sulfur Recovery Unit (SRU) tail gas treating unit hot oil pump (P-501) which caused Unit 30 and Unit 31 SRU 2 & SRU 3 to shut down. Due to the SRU upset, the amine system was unable to remove H2S from the plant fuel gas system. This caused an increase of SO2 at Boiler 9 (B-0009) until Unit 30 SRU and the amine system was stabilized, and the fuel gas system was cleaned.
198 | HF Sinclair Navajo Refining LLC | HF Sinclair Navajo Refining LLC (Artesia) | Eddy | 2025-01-12 | 2025-01-13 | 2025-01-28 | Other, Title V Deviation | [16 empty] | Hydrogen Sulfide | 1020 | 0 | lbs. | On the evening of 1/12/25, there was a seal failure on the Sulfur Recovery Unit (SRU) tail gas treating unit hot oil pump (P-501) which caused Unit 30 and Unit 31 SRU 2 & SRU 3 to shut down. Due to the SRU upset, the amine system was unable to remove H2S from the plant fuel gas system. This caused an increase of H2S in the Renewable Diesel Unit off gas system until Unit 30 SRU and the amine system was stabilized, and the fuel gas system was cleaned.
198 | HF Sinclair Navajo Refining LLC | HF Sinclair Navajo Refining LLC (Artesia) | Eddy | 2025-01-13 | 2025-01-13 | 2025-01-28 | Other | [8 empty] | Sulfur Dioxide | 300 | 0.5 | lbs | [8 empty] | On the evening of 1/12/25, there was a seal failure on the Sulfur Recovery Unit (SRU) tail gas treating unit hot oil pump (P-501) which caused Unit 30 and Unit 31 SRU 2 & SRU 3 to shut down. Due to the SRU upset, the amine system was unable to remove H2S from the plant fuel gas system. This caused an increase of SO2 at the FCC Feed Heater (H-312) until Unit 30 SRU and the amine system was stabilized, and the fuel gas system was cleaned.
198 | HF Sinclair Navajo Refining LLC | HF Sinclair Navajo Refining LLC (Artesia) | Eddy | 2025-01-20 | 2025-01-21 | 2025-02-03 | Other, Title V Deviation | [16 empty] | Hydrogen Sulfide | 180 | 0 | lbs. | Due to low lean amine temperatures in Unit 54, hydrocarbons carried over to the amine stripping tower (W21). The excess hydrocarbon caused Unit 30 sulfur recovery unit to shut down. Due to the SRU upset, the amine system was unable to remove H2S from the plant fuel gas system and there was an increase of H2S in the Renewable Diesel Unit offgas.
198 | HF Sinclair Navajo Refining LLC | HF Sinclair Navajo Refining LLC (Artesia) | Eddy | 2025-01-22 | 2025-01-22 | 2025-02-05 | Title V Deviation, Other | [20 empty] | On 1/22, during the startup of the Unit 13 Naphtha Hydrotreater and while increasing flow to the splitter section, a relief valve off the feed effluent exchanger (X-183) overpressured and relieved to the North Flare resulting in visible emissions.
198 | HF Sinclair Navajo Refining LLC | HF Sinclair Navajo Refining LLC (Artesia) | Eddy | 2025-02-20 | 2025-02-21 | 2025-03-06 | Other, Title V Deviation | Carbon Monoxide | 360 | 111.34 | lbs. | Nitrogen Dioxide | 540 | 62.66 | lbs. | [12 empty] | On February 20th, there was a loss of power to instrument air at the refinery causing the shutdown of several process units in the refinery, including Unit 09-Alky, 70-CCR, 33-DHT, 34-MHC, 45-GOH, 44-KHT, 54-Prime G, 64-H2, 26-RDU, 02-Crude, 25-ROSE, 35-Sats Gas, 41-PBC, 06/13-NHTs, 30/31-SRUs, 07-Amine and SWS, 20-Benfree. The refinery wide shut down and subsequent startup of the U64 Hydrogen Plant resulted in an increase of CO and NOx at the Hydrogen Reformer (H-9851).
198 | HF Sinclair Navajo Refining LLC | HF Sinclair Navajo Refining LLC (Artesia) | Eddy | 2025-04-13 | 2025-04-14 | 2025-04-28 | Other, Title V Deviation | [8 empty] | Sulfur Dioxide | 1020 | 0 | lbs | [8 empty] | Due to development of foam in the amine system, excess liquid amine carried over from the absorber (W-3101) to the Unit 31 sulfur recovery unit tail gas incinerator (H-3103). The liquid carryover shut down the incinerator, and there was an increase in SO2 until the unit could be stabilized.
198 | HF Sinclair Navajo Refining LLC | HF Sinclair Navajo Refining LLC (Artesia) | Eddy | 2025-05-31 | 2025-05-31 | 2025-06-10 | Title V Deviation, Other | Carbon Monoxide | 180 | 13.69 | lbs. | Nitrogen Dioxide | 180 | 2.17 | lbs. |  |  |  |  | Volatile Organic Compounds (VOC) | 180 | 50.03 | lbs. |  |  |  |  | A misaligned valve to relieve pressure from a sample station resulted in propane being sent to the flare. This caused an increase in CO, NOX, VOC, and visible emissions in FL-0403 (Alky Flare).
198 | HF Sinclair Navajo Refining LLC | HF Sinclair Navajo Refining LLC (Artesia) | Eddy | 2025-06-04 | 2025-06-04 | 2025-06-05 | Other, Title V Deviation | [20 empty] | On June 4, H600 was shutdown when the fuel gas controller was turned off due to a perceived loss of flame. This caused an increase in flow to the alky flare resulting in a smoking event.
198 | HF Sinclair Navajo Refining LLC | HF Sinclair Navajo Refining LLC (Artesia) | Eddy | 2025-06-25 | 2025-06-25 | 2025-07-02 | Other, Title V Deviation | [20 empty] | On June 25th, the propane loading terminal was venting to the South Flare due to maintenance. Due to the increase in combustibles venting to the flare, visible emissions were observed at the South Flare (FL-401).
198 | HF Sinclair Navajo Refining LLC | HF Sinclair Navajo Refining LLC (Artesia) | Eddy | 2025-07-13 | 2025-07-16 | 2025-07-30 | Other, Title V Deviation | [16 empty] | Hydrogen Sulfide | 2700 | 0 | lbs. | On July 13, 2025, D-766 pressured up causing excess process gas in the Sulfur Recovery Unit tail gas incinerators (H-473 and H-3103). This reduced fuel to the H-473 and H-3103 and flow causing Units 30 and 31 to trip. The amine system was unable to remove H2S from the plant fuel gas system and this led to an increase in H2S emissions from the RDU (H-2601).
198 | HF Sinclair Navajo Refining LLC | HF Sinclair Navajo Refining LLC (Artesia) | Eddy | 2025-07-13 | 2025-07-13 | 2025-07-25 | Other, Title V Deviation | [16 empty] | Hydrogen Sulfide | 119 | 0 | lbs. | On July 13, 2025, SRU-1/2 and SRU-3 tripped. This caused the plant gas to become sour. When the plant gas became sour, there was an increase of H2S at the low-pressure and high-pressure fuel gas drums (D-0019 and D-0770).
198 | HF Sinclair Navajo Refining LLC | HF Sinclair Navajo Refining LLC (Artesia) | Eddy | 2025-07-23 | 2025-07-23 | 2025-08-06 | Malfunction | Carbon Monoxide | 120 | 0.2 | lbs. | Nitrogen Dioxide | 120 | 0.1 | lbs. | [12 empty] | On July 23, 2025, while troubleshooting the Unit 13 Naphtha Hydrodesulfurizer, draining the recycle drum (D-1305) caused the pressure in Unit 13 to swing. This caused the debutanizer reboiler (H-18) to increase rate and an increase in NOX and CO emissions from H-18.
198 | HF Sinclair Navajo Refining LLC | HF Sinclair Navajo Refining LLC (Artesia) | Eddy | 2025-07-30 | 2025-07-30 | 2025-08-13 | Other, Title V Deviation | [16 empty] | Hydrogen Sulfide | 479 | 0 | lbs. | On July 30, 2025, SRU-3 shutdown causing the amine system to become unable to remove H2S from the plant fuel gas system and the plant gas to become sour. This led to an increase in H2S emissions from the RDU (H-2601).
198 | HF Sinclair Navajo Refining LLC | HF Sinclair Navajo Refining LLC (Artesia) | Eddy | 2025-08-02 | 2025-08-02 | 2025-08-15 | Other, Title V Deviation | Carbon Monoxide | 119 | 0.2 | lbs. | Nitrogen Dioxide | 59 | 0 | lbs. | [12 empty] | On August 2, 2025, a high volume of off-gas caused a high volume of acid gas in Unit 31 Sulfur Gas Recovery Unit (SRU). This led to an increase in the CO and NOX in the SRU (H-3103).
198 | HF Sinclair Navajo Refining LLC | HF Sinclair Navajo Refining LLC (Artesia) | Eddy | 2025-08-19 | 2025-08-19 | 2025-09-04 | Malfunction, Title V Deviation | [20 empty] | On August 19, 2025 while preparing for maintenance, the crude desalter drum (D-2101) was venting causing visible emissions from the south plant flare (FL-401).
198 | HF Sinclair Navajo Refining LLC | HF Sinclair Navajo Refining LLC (Artesia) | Eddy | 2025-08-21 | 2025-08-21 | 2025-09-04 | Other, Title V Deviation | [20 empty] | On August 21st, while de-pressuring the Acid Settler drum (D620) visible emissions were observed in the Alky Flare (FL-403).
198 | HF Sinclair Navajo Refining LLC | HF Sinclair Navajo Refining LLC (Artesia) | Eddy | 2025-08-23 | 2025-08-23 | 2025-09-10 | Other | [20 empty] | 25-NRC-EVT-00936 .Alky Flare <270 BTU/SCF - NOT AN EXCESS EMISSION. Mistakenly entered into NMED EER system.
198 | HF Sinclair Navajo Refining LLC | HF Sinclair Navajo Refining LLC (Artesia) | Eddy | 2025-08-29 | 2025-08-30 | 2025-09-16 | Other, Title V Deviation | Carbon Monoxide | 539 | 125.52 | lbs. | Nitrogen Dioxide | 59 | 0.1 | lbs. | [12 empty] | On August 29, 2025, an increase in demand for hydrogen caused an increase in fuel gas to H-9851. This caused an increase in NOx and CO emissions.
198 | HF Sinclair Navajo Refining LLC | HF Sinclair Navajo Refining LLC (Artesia) | Eddy | 2025-08-30 | 2025-08-31 | 2025-09-16 | Other, Title V Deviation | Carbon Monoxide | 899 | 0 | lbs. | [16 empty] | Bad probes caused a compressor (C-952) to shutdown.
198 | HF Sinclair Navajo Refining LLC | HF Sinclair Navajo Refining LLC (Artesia) | Eddy | 2025-09-01 | 2025-09-02 | 2025-09-16 | Other, Title V Deviation |  |  |  |  | Nitrogen Dioxide | 0 | 0 | lbs. | [12 empty] | Withdrawal - This EER is being withdrawn,
198 | HF Sinclair Navajo Refining LLC | HF Sinclair Navajo Refining LLC (Artesia) | Eddy | 2025-10-02 | 2025-10-02 | 2025-10-22 | Other | Carbon Monoxide | 60 | 0 | lbs. | [16 empty] | Withdrawal
198 | HF Sinclair Navajo Refining LLC | HF Sinclair Navajo Refining LLC (Artesia) | Eddy | 2025-11-06 | 2025-11-06 | 2025-11-24 | Other, Title V Deviation | [20 empty] | On November 6, 2025, while depressing the Alkylation unit butane rundown line, insufficient steam led to visible emission from the South Flare (FL-401).
1177 | Hilcorp Energy Company | San Juan Gas Plant | San Juan | 2025-04-22 | 2025-04-22 | 2025-04-23 | Shutdown, Title V Deviation | [20 empty] | Emission Unit 2 required a shutdown due to a leak found on the recycle line during a monthly LDAR inspection.
1177 | Hilcorp Energy Company | San Juan Gas Plant | San Juan | 2025-06-26 | 2025-06-26 | 2025-07-08 | Other, Title V Deviation | [20 empty] | Report submitted in error. While investigating the cause of the potential visible emissions it was determined that an erroneous event was logged because trouble shooting was being done on the newly installed measurement to the flare.
36536 | Targa Northern Delaware LLC | Road Runner Gas Processing Plant | Eddy | 2024-11-17 | 2024-11-17 | 2024-12-04 | Malfunction | Carbon Monoxide | 302 | 9.22 | lbs. | Nitrogen Dioxide | 302 | 4.62 | lbs. |  |  |  |  | Volatile Organic Compounds (VOC) | 302 | 3232.24 | lbs. |  |  |  |  | Gas was vented and flared when the facility unexpectedly shut down due to a high-level trip of the inlet slug catcher. The cause of the trip was due to a malfunction of level transmitter LT-1100. The level transmitter was not properly tracking the liquid levels in the slug catcher, and this caused the inlet slug catcher liquids to not drain properly. The inlet slug catcher automatically shut down to protect personnel and equipment.
36536 | Targa Northern Delaware LLC | Road Runner Gas Processing Plant | Eddy | 2025-03-26 | 2025-03-26 | 2025-03-31 | Shutdown | [12 empty] | Volatile Organic Compounds (VOC) | 0 | 0 | lbs. |  |  |  |  | This event was reported out of an abundance of caution. However, upon further investigation, it was determined that this event was an SSM activity. The emissions from this event were tracked on SSM for EP-9.
36536 | Targa Northern Delaware LLC | Road Runner Gas Processing Plant | Eddy | 2025-08-02 | 2025-08-02 | 2025-08-12 | Malfunction | Carbon Monoxide | 71 | 39.77 | lbs. | Nitrogen Dioxide | 71 | 19.92 | lbs. |  |  |  |  | Volatile Organic Compounds (VOC) | 71 | 6.85 | lbs. |  |  |  |  | Gas was routed to flare when the jump logic in the PLC of the Roadrunner 2 expander unexpectedly failed. The failure of this logic occurred when residue compressor 502B2 unexpectedly shut down on resistance temperature detector (RTD) fault. Normally, one residue compressor shutting down does not cause the facility to flare. However, due to the failure in the jump logic on the expander, the rest of the residue compression on the Roadrunner 2 train unexpectedly shut down, and gas was routed to flare to protect personnel and equipment.
36802 | Chevron USA Inc - Midland | Salado Draw 23 Compressor Station & Tank Battery | Lea | 2025-01-23 | 2025-01-23 | 2025-02-05 | Malfunction | Carbon Monoxide | 20 | 26.06 | lbs. | Nitrogen Dioxide | 20 | 4.8 | lbs. | Sulfur Dioxide | 20 | 0.11 | lbs | Volatile Organic Compounds (VOC) | 20 | 29.97 | lbs. |  |  |  |  | Third party takeaway unexpectedly shut their sales line which caused the facilities pressure to increase. the vapor .recovery units at the facility could not overcome the increased pressure and this caused the tank pressures at the facility .to rise. this increased tank pressure resulted in venting
36802 | Chevron USA Inc - Midland | Salado Draw 23 Compressor Station & Tank Battery | Lea | 2025-04-02 | 2025-04-02 | 2025-04-16 | Malfunction | [12 empty] | Volatile Organic Compounds (VOC) | 723 | 1097.46 | lbs. |  |  |  |  | Vapor recovery unit was shut down for maintenance activities. The VRU downtime resulted in intermittent venting from tanks.
36802 | Chevron USA Inc - Midland | Salado Draw 23 Compressor Station & Tank Battery | Lea | 2025-05-06 | 2025-05-07 | 2025-05-21 | Malfunction | [12 empty] | Volatile Organic Compounds (VOC) | 941 | 18081.03 | lbs. |  |  |  |  | An unexpected upset with the power generator caused a power interruption at the facility. This power failure caused unexpected operating conditions at the facility and oxygen entered the tanks. The operator purged the tanks to remove the oxygen and safely return to normal operations.
36802 | Chevron USA Inc - Midland | Salado Draw 23 Compressor Station & Tank Battery | Lea | 2025-06-19 | 2025-06-19 | 2025-06-20 | Malfunction | [12 empty] | Volatile Organic Compounds (VOC) | 95 | 11.62 | lbs. |  |  |  |  | An unexpected malfunction on the temperature discharge probe on the vapor recovery unit caused the units performance to be temporarily affected. This caused the facilities blanket gas pressure to spike and resulted in venting.
37267 | Chevron USA Inc - Midland | Salado Draw CTB 24 | Lea | 2025-08-19 | 2025-08-19 | 2025-09-02 | Malfunction | [12 empty] | Volatile Organic Compounds (VOC) | 41 | 1180.08 | lbs. |  |  |  |  | Surge in produced gas caused VRUs to become overloaded and resulted in venting.
37267 | Chevron USA Inc - Midland | Salado Draw CTB 24 | Lea | 2025-09-02 | 2025-09-02 | 2025-09-12 | Malfunction | [12 empty] | Volatile Organic Compounds (VOC) | 2 | 304.86 | lbs. |  |  |  |  | VRU C going down on high discharge temp and high compressor oil differential pressure.
37267 | Chevron USA Inc - Midland | Salado Draw CTB 24 | Lea | 2025-09-04 | 2025-09-04 | 2025-09-17 | Malfunction | [12 empty] | Volatile Organic Compounds (VOC) | 932 | 1779.94 | lbs. |  |  |  |  | Intermittent venting due to VRU going down on high compressor oil differential pressure.
38214 | Chevron USA Inc - Midland | Chevron - HY NM Section 10 CTB and Compressor Stations | Eddy | 2025-03-18 | 2025-04-16 | 2025-04-30 | Malfunction | [12 empty] | Volatile Organic Compounds (VOC) | 41741 | 16758 | lbs. |  |  |  |  | Pressure safety valve on C802 fuel gas line leaking discovered during facility flyover.
38214 | Chevron USA Inc - Midland | Chevron - HY NM Section 10 CTB and Compressor Stations | Eddy | 2025-08-07 | 2025-08-07 | 2025-08-21 | Malfunction | [12 empty] | Volatile Organic Compounds (VOC) | 8 | 301.89 | lbs. |  |  |  |  | Scrubber dump hung open on compressor causing increased blanket gas pressure causing venting.
38088 | XTO Energy Inc | Bubbles North Tank Battery | Eddy | 2025-08-11 | 2025-08-11 | 2025-08-15 | Malfunction | [12 empty] | Volatile Organic Compounds (VOC) | 198 | 1105.25 | lbs. |  |  |  |  | Fouling of the suction line to the sales gas compressor caused pressure to build up and release gas from the pressure relief valve.
38085 | XTO Energy Inc | James Ranch Unit DI 2 Tank Battery | Eddy | 2025-06-23 | 2025-06-23 | 2025-06-25 | Scheduled Maintenance | [12 empty] | Volatile Organic Compounds (VOC) | 129 | 401.48 | lbs. |  |  |  |  | Maintenance was conducted on the facility skim tanks.
38085 | XTO Energy Inc | James Ranch Unit DI 2 Tank Battery | Eddy | 2025-10-17 | 2025-10-17 | 2025-10-23 | Malfunction | [12 empty] | Volatile Organic Compounds (VOC) | 45 | 10.81 | lbs. |  |  |  |  | Maintenance was done on a vapor recovery unit which caused increased pressure in the tanks, releasing gas from the enardo.
37951 | XTO Energy Inc | James Ranch Unit (JRU) DI 1A Battery | Eddy | 2025-05-23 | 2025-05-23 | 2025-06-05 | Malfunction | [12 empty] | Volatile Organic Compounds (VOC) | 720 | 12.554 | lbs. |  |  |  |  | Corrosion occurred on a well flow line causing a liquid leak.
38067 | Delek Logistics New Mexico | 3 Bear Libby Gas Plant | Lea | 2025-04-01 | 2025-08-05 | 2025-11-12 | Other, Title V Deviation | Carbon Monoxide | 181440 | 126749.77 | lbs. | Nitrogen Dioxide | 181440 | 141692.36 | lbs. |  |  |  |  | Volatile Organic Compounds (VOC) | 181440 | 982.08 | lbs. |  |  |  |  | This engine missed a 2025 Q2 engine test. The unit had a scheduled emissions test for May 8; however, testing could not be completed because the unit required a new catalyst. The leasing company attempted to order a replacement, but they were unable to identify and source the correct catalyst due to missing or unclear information about the muffler type. As a result, the appropriate catalyst was not obtained or installed before the end of the quarter, and the test could not be conducted as planned.
38147 | XTO Energy Inc | XTO - Poker Lake Unit Twin Wells West Tank Battery | Eddy | 2025-08-07 | 2025-08-07 | 2025-08-12 | Malfunction | [12 empty] | Volatile Organic Compounds (VOC) | 82 | 2.9083 | lbs. |  |  |  |  | Excess pressure was sent to a separator from a well, lifting the PRV and releasing gas.
38232 | XTO Energy Inc | Eagle Compressor Station | Eddy | 2025-06-22 | 2025-06-22 | 2025-06-30 | Startup | Carbon Monoxide | 360 | 4.85 | lbs. | Nitrogen Dioxide | 360 | 2.43 | lbs. |  |  |  |  | Volatile Organic Compounds (VOC) | 360 | 1.35 | lbs. |  |  |  |  | Flaring during startup on engine 7 multiple blowdowns were performed.
38500 | XTO Energy Inc | Big Sinks 23 Tank Battery | Eddy | 2025-10-23 | 2025-10-24 | 2025-10-28 | Malfunction | [12 empty] | Volatile Organic Compounds (VOC) | 279 | 1161.33 | lbs. |  |  |  |  | Both vapor recovery units were down causing increased pressure in the tanks, releasing gas intermittently from the enardo.
38481 | XTO Energy Inc | Cowboy CDP | Eddy | 2023-01-01 | 2025-04-25 | 2025-05-09 | Other | Carbon Monoxide | 1216740 | 19192.64 | lbs. | Nitrogen Dioxide | 1216740 | 9613.73 | lbs. |  |  |  |  | Volatile Organic Compounds (VOC) | 1216740 | 30259.47 | lbs. |  |  |  |  | The actual amount of slop oil throughput was higher than what was represented in the initial permit application. . .On April 15, 2024, XTO identified the excess emission of the combustor based on review of records data. An initial EER was submitted June 26, 2024.
38481 | XTO Energy Inc | Cowboy CDP | Eddy | 2025-01-21 | 2025-01-21 | 2025-02-04 | Emergency | Carbon Monoxide | 570 | 137.75 | lbs. | Nitrogen Dioxide | 570 | 69 | lbs. |  |  |  |  | Volatile Organic Compounds (VOC) | 570 | 110.38 | lbs. |  |  |  |  | A 3rd party NGL takeaway pipeline (Energy Transfer Co.)(ETC) was shut down due to a closed valve at one of their pump stations. While ETC was troubleshooting electrical issues, Cowboy CDP began to experience high level alarms in the product surge vessel. The inability to ship NGL liquids to ETC ultimately lead to a manual shut down of the Cowboy CDP's cryo units, resulting in loss of compression, sending the residue gas to flare.
38337 | Chevron USA Inc - Midland | Culebra Bluff West CTB | Eddy | 2025-07-06 | 2025-07-06 | 2025-07-17 | Malfunction | [12 empty] | Volatile Organic Compounds (VOC) | 106 | 1083.75 | lbs. |  |  |  |  | All VRU units and Flash gas kept faulting out causing facility to vent.
38337 | Chevron USA Inc - Midland | Culebra Bluff West CTB | Eddy | 2025-07-14 | 2025-07-14 | 2025-07-24 | Emergency | [12 empty] | Volatile Organic Compounds (VOC) | 199 | 21055.8 | lbs. |  |  |  |  | Loss of power from third party provider caused facility to shut down, losing VRUs and resulting in venting from tanks.
38337 | Chevron USA Inc - Midland | Culebra Bluff West CTB | Eddy | 2025-09-15 | 2025-09-15 | 2025-09-16 | Malfunction | [12 empty] | Volatile Organic Compounds (VOC) | 6 | 452.07 | lbs. |  |  |  |  | Operations were increasing gas flow from the field causing the VRUs to be overwhelmed resulting in venting from the tanks.
38342 | Northwind Midstream Partners LLC | Titan Treater Plant No1 | Lea | 2025-09-10 | 2025-09-14 | 2025-09-19 | Emergency | Carbon Monoxide | 1980 | 431.24 | lbs. | Nitrogen Dioxide | 1980 | 216.01 | lbs. | Sulfur Dioxide | 1980 | 220.47 | lbs | Volatile Organic Compounds (VOC) | 1980 | 309.65 | lbs. | Hydrogen Sulfide | 1980 | 2.394 | lbs. | During several unexpected power disruptions over the course of four days, calculated emissions from the Titan Process Flare (FL-1) were above permitted limits.
38342 | Northwind Midstream Partners LLC | Titan Treater Plant No1 | Lea | 2025-01-01 | 2025-10-31 | 2025-11-10 | Other | Carbon Monoxide | 393120 | 16180 | lbs. | Nitrogen Dioxide | 437760 | 5580 | lbs. | Sulfur Dioxide | 352800 | 138920 | lbs | Volatile Organic Compounds (VOC) | 437760 | 8840 | lbs. | Hydrogen Sulfide | 437760 | 1540 | lbs. | In review of data collected as of 10/31/2025, calculated emissions were in excess of the 12-month rolling limit for CO, NOx, VOC, SO2 and H2S for AGFL. This includes exceedances of hourly permitted limits for indicated pollutants.
38342 | Northwind Midstream Partners LLC | Titan Treater Plant No1 | Lea | 2025-05-09 | 2025-09-30 | 2025-10-10 | Scheduled Maintenance | Carbon Monoxide | 175680 | 7617 | lbs. | Nitrogen Dioxide | 175680 | 3735 | lbs. | [12 empty] | In review of data collected as of 9/30/2025, calculated emissions were in excess of the 12-month rolling limit for CO and NOx from FL-1. This includes exceedances of hourly permitted limits for indicated pollutants.
38342 | Northwind Midstream Partners LLC | Titan Treater Plant No1 | Lea | 2025-10-13 | 2025-10-13 | 2025-10-23 | Emergency | Carbon Monoxide | 600 | 422.57 | lbs. | Nitrogen Dioxide | 600 | 211.67 | lbs. | Sulfur Dioxide | 600 | 27.88 | lbs | Volatile Organic Compounds (VOC) | 600 | 338.74 | lbs. | Hydrogen Sulfide | 600 | 0.56 | lbs. | Unexpected power disruptions caused excess flows to process flare; emissions from Titan Process Flare (FL-1) were calculated during upset event.
38291 | XTO Energy Inc | Corral Canyon East Tank Battery | Lea | 2025-05-04 | 2025-05-05 | 2025-05-14 | Malfunction | [12 empty] | Volatile Organic Compounds (VOC) | 2 | 152.36 | lbs. |  |  |  |  | A malfunction on a back pressure valve introduced excess pressure to a test separator. The additional pressure lifted the separatorâ€™s pressure safety relief valve resulting in a release of gas.
38438 | Matador Production Company | Red Bud CTB | Lea | 2024-05-03 | 2024-07-22 | 2025-06-02 | Other | [8 empty] | Sulfur Dioxide | 300 | 13.96 | lbs | Volatile Organic Compounds (VOC) | 660 | 69.82 | lbs. | Hydrogen Sulfide | 300 | 0.134 | lbs. | Hourly emissions limits in permit at the time were underrepresented for maximum flare rate resulting in an exceedance of the pph limit, even when flare operated within specification and capacity. No annual emissions limits were exceeded.
38439 | Matador Production Company | Amen Corner CTB | Lea | 2024-06-11 | 2024-09-21 | 2025-06-02 | Other | [12 empty] | Volatile Organic Compounds (VOC) | 300 | 12.88 | lbs. |  |  |  |  | Hourly emissions limits in permit at the time were underrepresented for maximum flare rate resulting in an exceedance of the pph limit, even when flare operated within specification and capacity. No annual emissions limits were exceeded.
38439 | Matador Production Company | Amen Corner CTB | Lea | 2024-10-01 | 2024-10-31 | 2025-06-02 | Other | Carbon Monoxide | 120 | 0.22 | lbs. | Nitrogen Dioxide | 120 | 0.1 | lbs. | Sulfur Dioxide | 120 | 6.05 | lbs | Volatile Organic Compounds (VOC) | 360 | 31.307 | lbs. | Hydrogen Sulfide | 120 | 0.058 | lbs. | Hourly emissions limits in permit at the time were underrepresented for maximum flare rate resulting in an exceedance of the pph limit, even when flare operated within specification and capacity. No annual emissions limits were exceeded.
38694 | Delaware Basin Midstream, LLC | Picante Compressor Station | Lea | 2025-04-25 | 2025-04-25 | 2025-05-08 | Malfunction | [12 empty] | Volatile Organic Compounds (VOC) | 1200 | 0 | lbs. |  |  |  |  | Combustor shutdown due to high liquid volumes in the knock out pot which caused venting from the tanks.
39039 | Chevron USA Inc - Midland | Cotton Draw Section 3 CTB 1 | Lea | 2025-05-31 | 2025-05-31 | 2025-06-10 | Malfunction | [12 empty] | Volatile Organic Compounds (VOC) | 43 | 1438.18 | lbs. |  |  |  |  | An unexpected service interruption from the third-party power provider affected the facilities equipment and resulted in venting.
32532 | XTO Energy Inc | Poker Lake Unit No 428H Production Battery | Eddy | 2025-10-05 | 2025-10-05 | 2025-10-08 | Malfunction | [12 empty] | Volatile Organic Compounds (VOC) | 198 | 78.0383 | lbs. |  |  |  |  | Both vapor recovery units were down causing increased pressure in the tanks, releasing gas from the enardo.
34582 | XTO Energy Inc | XTO - Poker Lake Unit 342 Battery | Eddy | 2025-08-25 | 2025-08-26 | 2025-09-22 | Malfunction | [12 empty] | Volatile Organic Compounds (VOC) | 1202 | 38.9724 | lbs. |  |  |  |  | Malfunction of a gas regulator sent excess pressure to the tanks, releasing gas from the enardo.
11315 | Matador Production Company | Cathy Bryce TB | Lea | 2024-08-26 | 2024-12-04 | 2024-12-18 | Startup | Carbon Monoxide | 40622 | 9701.41 | lbs. | Nitrogen Dioxide | 40622 | 2128.05 | lbs. | Sulfur Dioxide | 40622 | 1598.13 | lbs | Volatile Organic Compounds (VOC) | 40622 | 7152.15 | lbs. | Hydrogen Sulfide | 40622 | 17.33 | lbs. | Matador Resources experienced issues with third-party takeaway limitations. During times when third-party takeaway was restricted, production at the facility was curtailed. Once takeaway became available, the facility was restarted. During start up unsalable gas was sent to flare until gas reach pipeline specification.
39955 | Enterprise Delaware Basin Treating LLC | White Horse Compressor Station | Lea | 2025-01-29 | 2025-01-29 | 2025-02-07 | Malfunction |  |  |  |  | Nitrogen Dioxide | 1 | 0 | lbs. | [12 empty] | This EER is withdrawn. It was reported out of an abundance of caution to meet reporting deadlines, but does not meet the criteria for a MALF event.
11444 | Coterra Energy Inc. | Alpha Wolf CTB | Lea | 2025-07-20 | 2025-07-24 | 2025-08-28 | Other | [12 empty] | Volatile Organic Compounds (VOC) | 5050 | 92259.82 | lbs. |  |  |  |  | High pressure gas was sent to the flare and traveled through the flare scrubber pump to the tanks. It was found that this facility design does not have an actuated valve on the flare scrubber dump line, which would prevent this from happening. This caused the tanks to overpressure and gas was released from the thief hatch to atmosphere to relive the pressure inside the tank. The thief hatch did not re-seal after the pressure was relived inside the tank. Emissions that were vented to the atmosphere were tank vapors and supply gas for the blanket gas system.
39560 | Chevron USA Inc - Midland | Chevron- Culebra Bluff Section 26 CS | Eddy | 2024-12-21 | 2024-12-22 | 2025-02-14 | Other | [12 empty] | Volatile Organic Compounds (VOC) | 1476 | 0 | lbs. |  |  |  |  | This event is allowed per Permit Condition A106A and the Alternate Operating Scenario described in permit 8838. The emissions are recorded as per A207.
39560 | Chevron USA Inc - Midland | Chevron- Culebra Bluff Section 26 CS | Eddy | 2025-07-30 | 2025-07-30 | 2025-08-13 | Shutdown | [12 empty] | Volatile Organic Compounds (VOC) | 351 | 20874.91 | lbs. |  |  |  |  | Facility was shut in due to planned shutdown. VRUs were shut down resulting in venting from tanks.
40175 | Chevron USA Inc - Midland | Sand Dunes 10 CS | Eddy | 2024-12-04 | 2024-12-04 | 2024-12-26 | Malfunction | Carbon Monoxide | 55 | 358.28 | lbs. | Nitrogen Dioxide | 55 | 65.85 | lbs. |  |  |  |  | Volatile Organic Compounds (VOC) | 55 | 244.84 | lbs. |  |  |  |  | Electric compressors went down due to lost comms on the compressors.
8008 | Enterprise Delaware Basin Treating LLC | Comanche Peak Compressor Station | Lea | 2025-03-28 | 2025-03-28 | 2025-04-07 | Malfunction | [12 empty] | Volatile Organic Compounds (VOC) | 5 | 83.97 | lbs. | Hydrogen Sulfide | 5 | 6.48 | lbs. | Equipment valves malfunctioned resulting in trap being blown down to atmosphere.
39823 | Enterprise Delaware Basin Treating LLC | Dark Horse Treating Facility | Lea | 2025-09-26 | 2025-09-26 | 2025-10-06 | Malfunction | [8 empty] | Sulfur Dioxide | 63 | 2215.84 | lbs | [8 empty] | AGI Pump -1597 experienced a sudden motor failure resulting in acid gas being diverted to flare following standard operating procedures.
10775 | Matador Production Company | Alyson TB | Eddy | 2024-08-22 | 2025-02-18 | 2025-03-27 | Startup | Carbon Monoxide | 259260 | 4163.77 | lbs. | Nitrogen Dioxide | 259260 | 913.34 | lbs. |  |  |  |  | Volatile Organic Compounds (VOC) | 259260 | 2539.53 | lbs. |  |  |  |  | Matador experienced issues with onsite compression, resulting in incidents of flared gas due to an inability to sell gas. Matador attempted to restart the compressors and curtailed production at the facility until the compressors resumed operation.
40406 | Chevron USA Inc. - Houston | Hayhurst NM Section 12 CTB | Eddy | 2025-04-30 | 2025-05-01 | 2025-05-05 | Scheduled Maintenance | [12 empty] | Volatile Organic Compounds (VOC) | 764 | 0 | lbs. |  |  |  |  | Venting event from tanks due to scheduled maintenance activity. Emissions fell within permitted Malf allowance.
10606 | Northwind Midstream Partners LLC | Eli Compressor Station | Lea | 2025-05-01 | 2025-06-30 | 2025-07-23 | Other | Carbon Monoxide | 87839 | 0 | lbs. | [16 empty] | UPDATED: NO EXCESS EMISSIONS OCCURRED. Pressure and temperature corrections were applied to the flowmeter readings, resulting in accurate flow measurements. The revised data confirms that flare emissions remain within the facilityâ€™s permitted limits. Flowmeter settings for pressure and temperature have been successfully corrected. .Elevated May 2025 and June 2025 volumes from Eli Flare Gas meter due to issues with temperature and pressure correction, creating exceedance of annual throughput.
32209 | XTO Energy Inc | XTO - PLU No411 Battery | Eddy | 2025-04-07 | 2025-04-07 | 2025-04-18 | Malfunction | [12 empty] | Volatile Organic Compounds (VOC) | 60 | 114.89 | lbs. |  |  |  |  | Pilot gas was released when a crack in the gas line was formed due to corrosion.
32237 | XTO Energy Inc | JRU No17 Battery | Eddy | 2025-09-14 | 2025-09-14 | 2025-09-15 | Malfunction | Carbon Monoxide | 60 | 0.85 | lbs. | Nitrogen Dioxide | 60 | 0.43 | lbs. |  |  |  |  | Volatile Organic Compounds (VOC) | 60 | 0.98 | lbs. |  |  |  |  | While awaiting final P&A approval, the well overcame hydrostatic fluid pressure and sent gas to flare.
33627 | XTO Energy Inc | BEU DI No 9 Battery | Eddy | 2025-08-05 | 2025-08-06 | 2025-08-08 | Scheduled Maintenance | [12 empty] | Volatile Organic Compounds (VOC) | 1620 | 260.0698 | lbs. |  |  |  |  | Maintenance was conducted on the vapor recovery unit compressor causing gas to release.
33627 | XTO Energy Inc | BEU DI No 9 Battery | Eddy | 2025-08-10 | 2025-08-10 | 2025-08-15 | Malfunction | [12 empty] | Volatile Organic Compounds (VOC) | 126 | 391.551 | lbs. |  |  |  |  | A malfunction of a sales gas scrubber caused excess pressure to dump and be sent to the tanks, releasing gas from the tank enardo.
35494 | XTO Energy Inc | Corral Canyon Tank Battery | Eddy | 2025-06-07 | 2025-06-07 | 2025-06-20 | Malfunction | [12 empty] | Volatile Organic Compounds (VOC) | 92 | 325.371 | lbs. |  |  |  |  | A water dump valve on a separator vessel hung open, sending excess pressure to the tanks, resulting in a gas release form the tank enardo.
35494 | XTO Energy Inc | Corral Canyon Tank Battery | Eddy | 2025-07-26 | 2025-07-26 | 2025-08-06 | Malfunction | [12 empty] | Volatile Organic Compounds (VOC) | 255 | 407.356 | lbs. |  |  |  |  | Corrosion of a seal on the pilot gas flowline valve caused a gas leak.
35494 | XTO Energy Inc | Corral Canyon Tank Battery | Eddy | 2025-08-29 | 2025-08-29 | 2025-09-03 | Malfunction | [12 empty] | Volatile Organic Compounds (VOC) | 740 | 247 | lbs. |  |  |  |  | Dump valve malfunction sent excess pressure to tanks releasing gas from the enardo.
35494 | XTO Energy Inc | Corral Canyon Tank Battery | Eddy | 2025-11-08 | 2025-11-08 | 2025-11-10 | Other | [20 empty] | This initial excess emission report for events occurring on 11/8/2025 was submitted in an abundance of caution. After further review it was determined not to exceed permit thresholds.
35139 | Chevron USA Inc - Midland | Salado Draw 19 CTB and CS | Lea | 2025-01-30 | 2025-01-30 | 2025-02-12 | Malfunction | [12 empty] | Volatile Organic Compounds (VOC) | 50 | 2633.8 | lbs. |  |  |  |  | Third party takeaway unexpectedly had an operational upset which caused the facilities pressure to increase. the vapor recovery units at the facility could not overcome the increased pressure and this caused the tank pressures at the facility to rise. this increased tank pressure resulted in venting
35139 | Chevron USA Inc - Midland | Salado Draw 19 CTB and CS | Lea | 2025-02-07 | 2025-02-07 | 2025-02-20 | Other | [12 empty] | Volatile Organic Compounds (VOC) | 203 | 5587.72 | lbs. |  |  |  |  | The operator dispatched a vacuum truck to remove material from the bottom of tanks. This work caused temporary spikes in tank pressure and resulted in intermittent venting from the tanks.
35139 | Chevron USA Inc - Midland | Salado Draw 19 CTB and CS | Lea | 2025-05-29 | 2025-05-30 | 2025-06-10 | Malfunction | [12 empty] | Volatile Organic Compounds (VOC) | 95 | 3704.54 | lbs. |  |  |  |  | An unexpected power outage at the third-party takeaway provider caused high line pressure in the sales line. The facilities vapor recovery unit could not overcome this high operating pressure. this caused the facilities operating pressure to increase and resulted in venting.
35139 | Chevron USA Inc - Midland | Salado Draw 19 CTB and CS | Lea | 2025-07-30 | 2025-07-30 | 2025-08-04 | Malfunction | [12 empty] | Volatile Organic Compounds (VOC) | 1 | 34 | lbs. |  |  |  |  | Flash gas compressor units malfunctioned causing excessive gas to VRU suction and resulting in tank venting.
35139 | Chevron USA Inc - Midland | Salado Draw 19 CTB and CS | Lea | 2025-08-07 | 2025-08-08 | 2025-08-11 | Malfunction | [12 empty] | Volatile Organic Compounds (VOC) | 740 | 195.12 | lbs. |  |  |  |  | 2^ blowdown valve on compressor 806 was leaking by while unit was running.
35139 | Chevron USA Inc - Midland | Salado Draw 19 CTB and CS | Lea | 2025-08-15 | 2025-08-15 | 2025-08-25 | Malfunction | [12 empty] | Volatile Organic Compounds (VOC) | 198 | 10102.77 | lbs. |  |  |  |  | Field lost power causing VRU's to shut down and tank vapor to spike resulting in venting.
35139 | Chevron USA Inc - Midland | Salado Draw 19 CTB and CS | Lea | 2025-08-20 | 2025-08-20 | 2025-08-27 | Malfunction | [12 empty] | Volatile Organic Compounds (VOC) | 112 | 0 | lbs. |  |  |  |  | event applied to Malf allowance
35139 | Chevron USA Inc - Midland | Salado Draw 19 CTB and CS | Lea | 2025-09-15 | 2025-09-15 | 2025-09-18 | Malfunction | [12 empty] | Volatile Organic Compounds (VOC) | 117 | 0 | lbs. |  |  |  |  | This event will be recorded under Salado Draw 19 CTB & CS permitted MALF allowance.
32800 | DCP Operating Company LP | Zia II Gas Plant | Lea | 2025-01-20 | 2025-01-20 | 2025-01-22 | Malfunction, Title V Deviation | Carbon Monoxide | 45 | 3.78 | lbs. | Nitrogen Dioxide | 45 | 0.69 | lbs. |  |  |  |  | Volatile Organic Compounds (VOC) | 45 | 0.53 | lbs. |  |  |  |  | propane compressors shut down on high suction scrubber level.
32800 | DCP Operating Company LP | Zia II Gas Plant | Lea | 2025-06-04 | 2025-06-04 | 2025-06-05 | Malfunction, Title V Deviation | Carbon Monoxide | 100 | 174.35 | lbs. | Nitrogen Dioxide | 100 | 32.04 | lbs. |  |  |  |  | Volatile Organic Compounds (VOC) | 100 | 99.86 | lbs. |  |  |  |  | Event: Control valve to flare failed open. Measurement and I&E were called out to troubleshoot issue.Â
32800 | DCP Operating Company LP | Zia II Gas Plant | Lea | 2025-07-15 | 2025-07-15 | 2025-07-16 | Malfunction, Title V Deviation | Carbon Monoxide | 90 | 16.13 | lbs. | Nitrogen Dioxide | 90 | 2.96 | lbs. |  |  |  |  | Volatile Organic Compounds (VOC) | 90 | 9.08 | lbs. |  |  |  |  | Event: 1550 shut down on cyl #2 detonation.
32800 | DCP Operating Company LP | Zia II Gas Plant | Lea | 2025-08-22 | 2025-08-22 | 2025-08-25 | Malfunction, Title V Deviation | Carbon Monoxide | 40 | 0.07 | lbs. | Nitrogen Dioxide | 40 | 0.01 | lbs. | Sulfur Dioxide | 40 | 0.99 | lbs | Volatile Organic Compounds (VOC) | 40 | 0.04 | lbs. | Hydrogen Sulfide | 40 | 0.01 | lbs. | Possible PSV leak to flare
29885 | Targa Northern Delaware LLC | Red Hills Gas Processing Plant | Lea | 2024-11-21 | 2024-11-21 | 2024-12-09 | Malfunction, Title V Deviation | Carbon Monoxide | 8 | 23.96 | lbs. | Nitrogen Dioxide | 8 | 12 | lbs. | Sulfur Dioxide | 8 | 73.91 | lbs | Volatile Organic Compounds (VOC) | 8 | 16.85 | lbs. | Hydrogen Sulfide | 8 | 0.8 | lbs. | Gas was routed to flare when the pressure in the amine flash tank increased. The amine flash tank pressure increased due to a false high-level reading on the amine after scrubber V-24303 resulting in gas blow by.
29885 | Targa Northern Delaware LLC | Red Hills Gas Processing Plant | Lea | 2024-12-25 | 2024-12-25 | 2025-01-08 | Malfunction, Title V Deviation | Carbon Monoxide | 24 | 24.54 | lbs. | Nitrogen Dioxide | 24 | 12.29 | lbs. | Sulfur Dioxide | 24 | 0.06 | lbs | Volatile Organic Compounds (VOC) | 24 | 16.83 | lbs. |  |  |  |  | Gas was routed to flare when PSV-2401 on the amine contactor malfunctioned. The PSV opened prematurely sending gas to flare. Gas was relieved to the flare to protect personnel and equipment.
29885 | Targa Northern Delaware LLC | Red Hills Gas Processing Plant | Lea | 2025-01-02 | 2025-01-02 | 2025-01-16 | Title V Deviation, Malfunction | Carbon Monoxide | 47 | 1.15 | lbs. | Nitrogen Dioxide | 47 | 0.57 | lbs. | Sulfur Dioxide | 47 | 87.12 | lbs | Volatile Organic Compounds (VOC) | 47 | 0.13 | lbs. | Hydrogen Sulfide | 47 | 0.95 | lbs. | Gas was intermittently flared when COMP-1 and COMP-2 shut down on low lube oil pressure. The cause of the shutdown is due to a malfunction of the lube oil regulator.
29885 | Targa Northern Delaware LLC | Red Hills Gas Processing Plant | Lea | 2025-01-06 | 2025-01-08 | 2025-01-23 | Malfunction, Title V Deviation | Carbon Monoxide | 20 | 2.16 | lbs. | Nitrogen Dioxide | 20 | 1.08 | lbs. | Sulfur Dioxide | 20 | 232.04 | lbs | Volatile Organic Compounds (VOC) | 20 | 0.87 | lbs. | Hydrogen Sulfide | 20 | 2.52 | lbs. | Gas was flared intermittently when COMP-4 shut down on DPAXX-255432 oil filter differential pressure failure due to loose terminations associated within the local I/O Card on the 5th stage discharge XV positioner. The cause of the shutdowns were due to an incomplete termination at the device's I/O cards.
29885 | Targa Northern Delaware LLC | Red Hills Gas Processing Plant | Lea | 2025-01-19 | 2025-01-19 | 2025-02-03 | Malfunction, Title V Deviation | Carbon Monoxide | 2 | 2.72 | lbs. | Nitrogen Dioxide | 2 | 1.36 | lbs. | Sulfur Dioxide | 2 | 6.17 | lbs | Volatile Organic Compounds (VOC) | 2 | 2.16 | lbs. | Hydrogen Sulfide | 2 | 0.07 | lbs. | Gas was routed to flare when VRU C-21410 shut down on high discharge. The cause of the shutdown was due to abnormally low temperatures malfunctioning the transmitter.
29885 | Targa Northern Delaware LLC | Red Hills Gas Processing Plant | Lea | 2025-05-20 | 2025-05-22 | 2025-06-06 | Shutdown, Title V Deviation | [12 empty] | Volatile Organic Compounds (VOC) | 1065 | 1897.61 | lbs. |  |  |  |  | Gas was vented to atmosphere when thermal oxidizer EP-8 was manually shut down during a scheduled plant shutdown.
29885 | Targa Northern Delaware LLC | Red Hills Gas Processing Plant | Lea | 2025-09-27 | 2025-09-27 | 2025-10-10 | Malfunction, Title V Deviation | Carbon Monoxide | 6 | 1.4 | lbs. | Nitrogen Dioxide | 6 | 0.63 | lbs. | Sulfur Dioxide | 6 | 57.52 | lbs | Volatile Organic Compounds (VOC) | 6 | 0.1 | lbs. | Hydrogen Sulfide | 6 | 0.61 | lbs. | Gas was flared when COMP-3 shutdown flagging 3rd stage scrubber level. The cause of the shutdown was due to a malfunction of the level bridles.
32206 | Chevron USA Inc - Midland | Salado Draw 29 Tank Battery | Lea | 2025-01-20 | 2025-01-20 | 2025-01-29 | Malfunction | [12 empty] | Volatile Organic Compounds (VOC) | 108 | 1191.77 | lbs. |  |  |  |  | The third-party takeaway line unexpectedly pressured up due to a third-party issue. The vapor recovery unit at the tank battery could not overcome the increased line pressure so the tank pressure also began to rise. This increased tank pressure resulted in venting.
32206 | Chevron USA Inc - Midland | Salado Draw 29 Tank Battery | Lea | 2025-04-03 | 2025-04-03 | 2025-04-17 | Malfunction | [12 empty] | Volatile Organic Compounds (VOC) | 1 | 6.68 | lbs. |  |  |  |  | A fault in the third-party takeaway companies oxygen meter closed the sales line to the facility due to a false oxygen reading. This closed line caused the facilities pressure to increase and resulted in venting to atmosphere.
32206 | Chevron USA Inc - Midland | Salado Draw 29 Tank Battery | Lea | 2025-09-08 | 2025-09-08 | 2025-09-22 | Other | [12 empty] | Volatile Organic Compounds (VOC) | 162 | 193.71 | lbs. |  |  |  |  | Third party takeaway company having issues causing high pressure in pipeline preventing us from sending VRU gas into pipeline, resulting in venting.
667 | Natural Gas Pipeline Co of America | Compressor Station No167 | Lea | 2024-12-10 | 2024-12-10 | 2024-12-19 | Other, Title V Deviation | Carbon Monoxide | 55 | 0.64 | lbs. | [16 empty] | A periodic test of Engine Unit 02-ENG indicated a CO lb/hr emission rate in excess of the limit in the Alternative Compliance Plan (ACP) under 20.2.50.113 (B) NMAC, as accepted by NMED on 3/22/2024. The CO emission rate measured was 1.3 lb/hr, above the 0.6 lb/hr limit under the ACP.
990 | Harvest Four Corners LLC | Dogie Canyon Compressor Station | Rio Arriba | 2024-06-13 | 2025-06-23 | 2025-11-17 | Other, Title V Deviation |  |  |  |  | Nitrogen Dioxide | 533670 | 18678.5 | lbs. | [12 empty] | Exceedances of the permitted limits occurred during the June 2024 test period. The test results showed NOx emissions of 15.0 lb/hr and 68.68 tpy. Although the report initially indicated that the unit had passed, incorrect values had been entered into the permitted-limit fields. The NOx limits were mistakenly listed as 18.0 lb/hr and 78.9 tpy instead of the correct limits of 12.9 lb/hr and 56.5 tpy. The test preparer used the emission limits for EU1 and EU2, not realizing that EU4 has different emission limits.
3552 | Enterprise Field Services, LLC | Blanco Compressor C & D Station | San Juan | 2025-07-01 | 2025-07-01 | 2025-07-01 | Malfunction, Title V Deviation | Carbon Monoxide | 0 | 60 | lbs. | [16 empty] | 12-month rolling average FL-02 Storage Flare CO limit was exceeded. Due to the volume and volatility of liquid moved through the facility.
526 | Freeport-McMoRan Chino Mines Co | Chino Mine | Grant | 2025-05-21 | 2025-05-21 | 2025-05-30 | Other |  |  |  |  | Nitrogen Dioxide | 133 | 33.47 | lbs. | [12 empty] | The cause of this excess emission event is still being determined. Chino conducted a dynamic tuning during 5/28-5/29 with the original equipment manufacturer, Siemens Energy, to identify issues and make changes to improve turbine performance. Adjustment of gas valve fractions was needed during tuning due to combustion component wear.
565 | Frontier Field Services LLC | Maljamar Gas Plant | Lea | 2025-03-18 | 2025-03-18 | 2025-03-24 | Shutdown | [8 empty] | Sulfur Dioxide | 120 | 189.1262 | lbs |  |  |  |  | Hydrogen Sulfide | 120 | 2.82 | lbs. | Compressor went down on low lubricator pressure
609 | Versado Gas Processors, LLC | Eunice Gas Processing Plant | Lea | 2024-12-12 | 2024-12-12 | 2024-12-27 | Malfunction, Title V Deviation | Carbon Monoxide | 10 | 1.1 | lbs. | Nitrogen Dioxide | 10 | 0.24 | lbs. | Sulfur Dioxide | 10 | 639.21 | lbs | Volatile Organic Compounds (VOC) | 10 | 0.21 | lbs. | Hydrogen Sulfide | 10 | 6.94 | lbs. | Acid gas with residue quality fuel was routed to flare when acid gas injection compressor AGI-C2 automatically shut down due to a level switch malfunction on acid gas injection compressor AGI-C2. The level switch malfunction was due to liquids in the transmitter from condensation accumulation.
609 | Versado Gas Processors, LLC | Eunice Gas Processing Plant | Lea | 2025-02-07 | 2025-02-09 | 2025-02-21 | Malfunction, Title V Deviation | Carbon Monoxide | 3635 | 114.92 | lbs. | Nitrogen Dioxide | 3635 | 25.21 | lbs. | Sulfur Dioxide | 3635 | 30372.96 | lbs | Volatile Organic Compounds (VOC) | 3635 | 21.69 | lbs. | Hydrogen Sulfide | 3635 | 58.66 | lbs. | Acid gas with residue quality fuel was flared to complete combustion due to an unexpected Programmable Logic Controller (PLC) panel shutdown. The unexpected shutdown was attributed to shorted feeder wires in underground conduit to the PLC panel.
609 | Versado Gas Processors, LLC | Eunice Gas Processing Plant | Lea | 2025-03-28 | 2025-03-28 | 2025-04-11 | Malfunction, Title V Deviation | Carbon Monoxide | 98 | 199.39 | lbs. | Nitrogen Dioxide | 98 | 23.26 | lbs. | Sulfur Dioxide | 98 | 4870.05 | lbs | Volatile Organic Compounds (VOC) | 98 | 4.87 | lbs. | Hydrogen Sulfide | 98 | 51.81 | lbs. | Acid gas with residue quality fuel was flared to complete combustion as a result of an unexpected shutdown. The unexpected shutdown was attributed to a failed electrical wiring connection on the 1st stage level switch.
610 | Versado Gas Processors, LLC | Monument Gas Plant | Lea | 2025-05-02 | 2025-05-02 | 2025-05-16 | Malfunction, Title V Deviation | Carbon Monoxide | 63 | 123.53 | lbs. | Nitrogen Dioxide | 63 | 14.41 | lbs. | Sulfur Dioxide | 63 | 2217.51 | lbs | Volatile Organic Compounds (VOC) | 63 | 2.86 | lbs. | Hydrogen Sulfide | 63 | 23.59 | lbs. | Acid gas with residue quality fuel was routed to flared for complete combustion due to an unexpected shutdown. The unexpected shutdown was attributed to an H2S monitor failure on the acid gas injection (AGI) compressor #2.
610 | Versado Gas Processors, LLC | Monument Gas Plant | Lea | 2025-05-04 | 2025-05-04 | 2025-05-16 | Malfunction, Title V Deviation | Carbon Monoxide | 684 | 39.98 | lbs. | Nitrogen Dioxide | 684 | 4.66 | lbs. | Sulfur Dioxide | 684 | 11.94 | lbs | Volatile Organic Compounds (VOC) | 684 | 1.05 | lbs. | Hydrogen Sulfide | 684 | 11.94 | lbs. | Acid gas with residue quality fuel was intermittently flared to complete combustion due to unexpected shutdowns. The unexpected shutdowns were attributed to a failed vibration transmitter on acid gas injection (AGI) compressor #2.
26896 | Enterprise Field Services, LLC | Chaparral Gas Plant | Eddy | 2025-10-23 | 2025-10-23 | 2025-10-31 | Malfunction | [12 empty] | Volatile Organic Compounds (VOC) | 20 | 372.56 | lbs. |  |  |  |  | 1/2 ^ valve on condensate stabilizer was inadvertently damaged during a routine LDAR inspection by technician maneuvering around equipment, resulting in a release to atmosphere
211 | Frontier Field Services LLC | Dagger Draw Gas Plant | Eddy | 2025-05-06 | 2025-05-06 | 2025-05-08 | Emergency | [8 empty] | Sulfur Dioxide | 60 | 1610.32 | lbs |  |  |  |  | Hydrogen Sulfide | 60 | 17.47 | lbs. | Ajax #2 was lost due to severe weather conditions.
211 | Frontier Field Services LLC | Dagger Draw Gas Plant | Eddy | 2025-07-11 | 2025-07-13 | 2025-07-16 | Shutdown | [8 empty] | Sulfur Dioxide | 1020 | 27202.88 | lbs |  |  |  |  | Hydrogen Sulfide | 1020 | 295.28 | lbs. | Multiple issues with Ajax 1, Ajax 2, and acid gas injection well resulted in several flaring events. The problems included low lube oil levels, faulty fuses, elevated cylinder temperature levels, and high motor current.
211 | Frontier Field Services LLC | Dagger Draw Gas Plant | Eddy | 2025-07-18 | 2025-07-18 | 2025-07-21 | Shutdown | [8 empty] | Sulfur Dioxide | 60 | 294.21 | lbs |  |  |  |  | Hydrogen Sulfide | 60 | 3.2 | lbs. | High cylinder temperature and H2S monitor detections caused an automated shutdown of the acid gas compressors.
211 | Frontier Field Services LLC | Dagger Draw Gas Plant | Eddy | 2025-08-14 | 2025-08-16 | 2025-08-19 | Shutdown | [8 empty] | Sulfur Dioxide | 120 | 2524.07 | lbs |  |  |  |  | Hydrogen Sulfide | 120 | 27.402 | lbs. | During restart attempts on AGC #1, AGC #2 repeatedly tripped on high H2S, resulting in sour gas flaring between approximately 3:15 PM and 3:50 PM. Troubleshooting efforts identified potential issues with the engine water temperature sensor on AGC #1. The I&E team was dispatched, and a blown fuse was located and replaced. Following corrective action, AGC #1 was successfully restarted.
211 | Frontier Field Services LLC | Dagger Draw Gas Plant | Eddy | 2025-08-29 | 2025-08-29 | 2025-09-04 | Emergency | [8 empty] | Sulfur Dioxide | 240 | 9002 | lbs |  |  |  |  | Hydrogen Sulfide | 240 | 97.7 | lbs. | Power was lost when a CVE (the electricity provider) substation went down after a bird strike caused a fire on the electrical line. This outage cut power to Dagger Draw, forcing operations to reroute gas to flare.
211 | Frontier Field Services LLC | Dagger Draw Gas Plant | Eddy | 2025-09-10 | 2025-09-10 | 2025-09-12 | Shutdown | [8 empty] | Sulfur Dioxide | 60 | 672.76 | lbs |  |  |  |  | Hydrogen Sulfide | 60 | 7.3 | lbs. | The event was caused by the plugged dump line on Ajax 1's 2nd stage suction scrubber, which led to the repeated HH scrubber level trips and compressor shutdowns. Both Ajax 1 and 2 went down on High- High scrubber level and High-High exhaust temperature. Emergency work orders were created for both compressors.
211 | Frontier Field Services LLC | Dagger Draw Gas Plant | Eddy | 2025-10-21 | 2025-10-21 | 2025-10-22 | Shutdown | [8 empty] | Sulfur Dioxide | 120 | 1263.36 | lbs |  |  |  |  | Hydrogen Sulfide | 120 | 13.724 | lbs. | Throughout the shift, operators experienced repeated issues with the amine and glycol systems, including scrubber liquid levels rising, unit shutdowns, and circulation pumps tripping offline. These process upsets forced shutdowns of several units, which in turn interrupted acid gas handling. The acid gas flare was documented as coming online intermittently due to these disruptions. The flare was needed because the acid gas stream could not be properly processed during the outages.
19971 | Southwest Cheese Company | Clovis Plant | Curry | 2025-07-10 | 2025-07-11 | 2025-07-18 | Malfunction, Title V Deviation | [16 empty] | Hydrogen Sulfide | 853 | 35.96 | lbs. | Alarm is controlled by a thermocouple. Thermocouple issues previously reported caused an alarm even if FLR1 was burning properly. High .winds and low flow caused FLR1 to stop combustion throughout the night. There were problems with automatic reignition .leading to flow without provable combustion. FLR1 was reignited and maintained a combustion reading the following morning.
19971 | Southwest Cheese Company | Clovis Plant | Curry | 2025-11-01 | 2025-11-01 | 2025-11-04 | Malfunction, Title V Deviation | [16 empty] | Hydrogen Sulfide | 462 | 0.029 | lbs. | High winds caused FLR1 to go out multiple times throughout the night. Low biogas and natural gas flow hindered the continuous flare combustion.
198 | HF Sinclair Navajo Refining LLC | HF Sinclair Navajo Refining LLC (Artesia) | Eddy | 2024-12-23 | 2024-12-23 | 2025-01-08 | Other, Title V Deviation | [16 empty] | Hydrogen Sulfide | 179 | 0 | lbs. | On 12/23, Unit 31 Sulfur Recovery Unit 3 (SRU 3) shut down due to excess hydrocarbon reaching the tail gas incinerator (H-3103). As a result, acid gas was diverted to Unit 30 SRU, and steam was reduced to amine units during the sulfur shedding. This caused an increase of H2S at the low-pressure fuel gas drum (D-0019) and high-pressure fuel gas drum (D-0770) until Unit 30 started back up, and the fuel gas system was cleaned and stabilized after sulfur shedding.
198 | HF Sinclair Navajo Refining LLC | HF Sinclair Navajo Refining LLC (Artesia) | Eddy | 2024-12-23 | 2024-12-23 | 2025-01-08 | Title V Deviation, Other | [8 empty] | Sulfur Dioxide | 59 | 0.81 | lbs | [8 empty] | On 12/23, Unit 31 Sulfur Recovery Unit 3 (SRU 3) shut down due to excess hydrocarbon reaching the tail gas incinerator (H-3103). As a result, acid gas was diverted to Unit 30 SRU, steam was reduced to amine units during the sulfur shedding, and the plant fuel gas system became sour. Due to the impacted fuel gas system, there was an increase of SO2 at the South Crude Charge Heater (H-0020).
198 | HF Sinclair Navajo Refining LLC | HF Sinclair Navajo Refining LLC (Artesia) | Eddy | 2025-01-19 | 2025-01-20 | 2025-02-03 | Other, Title V Deviation | [8 empty] | Sulfur Dioxide | 1080 | 0 | lbs | [8 empty] | On 1/19, there was a loss of steam due to boiler 7 and boiler 9 shutting down. The plantwide steam conservation procedure was implemented. Following the upset, as units were restarted, there was an increase in line pressure and acid gas to the Unit 30 SRU tail gas unit resulting in an increase of SO2 at the incinerator H-0473.
198 | HF Sinclair Navajo Refining LLC | HF Sinclair Navajo Refining LLC (Artesia) | Eddy | 2025-01-23 | 2025-01-23 | 2025-02-06 | Other, Title V Deviation | Carbon Monoxide | 60 | 0 | lbs. | [16 empty] | When the cat loader was unavailable at the FCC unit, more air was being used to regenerate the catalyst, causing an incomplete burning of coke at the bottom of the FCC regenerator. Due to the incomplete burn, there was elevated CO in the flue gas. This resulted in an increase in CO PPM at the FCC Regenerator Scrubber.
198 | HF Sinclair Navajo Refining LLC | HF Sinclair Navajo Refining LLC (Artesia) | Eddy | 2025-01-23 | 2025-02-01 | 2025-02-13 | Other | [16 empty] | Hydrogen Sulfide | 0 | 0 | lbs. | WITHDRAWN. .Per 60.103a(h), the combustion in a flare of process upset gases or fuel gas that is released to the flare as a result of relief valve leakage or other emergency malfunctions is exempt from this limit. After further evaluation, the gases flared during this event are considered to meet the definition of process upset gas due to relief valve leakage and exempt from the H2S limit. This event is .being withdrawn.
198 | HF Sinclair Navajo Refining LLC | HF Sinclair Navajo Refining LLC (Artesia) | Eddy | 2025-02-20 | 2025-02-22 | 2025-03-06 | Other, Title V Deviation | [8 empty] | Sulfur Dioxide | 2700 | 0 | lbs | [8 empty] | On February 20th, there was a loss of power to instrument air at the refinery causing the shutdown of several process units in the refinery, including Unit 09-Alky, 70-CCR, 33-DHT, 34-MHC, 45-GOH, 44-KHT, 54-Prime G, 64-H2, 26-RDU, 02-Crude, 25-ROSE, 35-Sats Gas, 41-PBC, 06/13-NHTs, 30/31-SRUs, 07-Amine and SWS, 20-Benfree. During the shutdown and subsequent startup of the SRUs, there was an increase of SO2 at the Unit 30 SRU tail gas unit incinerator (H-0473).
198 | HF Sinclair Navajo Refining LLC | HF Sinclair Navajo Refining LLC (Artesia) | Eddy | 2025-03-11 | 2025-03-11 | 2025-03-25 | Other | [12 empty] | Volatile Organic Compounds (VOC) | 420 | 0 | lbs. |  |  |  |  | After further review, no excess emission occurred. This EER is being withdrawn.
198 | HF Sinclair Navajo Refining LLC | HF Sinclair Navajo Refining LLC (Artesia) | Eddy | 2025-04-05 | 2025-04-06 | 2025-04-16 | Other, Title V Deviation | [16 empty] | Hydrogen Sulfide | 240 | 0 | lbs. | On April 5th, the Unit 45 Gas Oil Hydrotreater amine pump (P-2480) motor failed causing the pump to shut down. After the loss of the amine pump, the hydrogen gas in the unit became sour, and there was an increase of H2S PPM at the GOH Flare (FL-0404).
198 | HF Sinclair Navajo Refining LLC | HF Sinclair Navajo Refining LLC (Artesia) | Eddy | 2025-07-13 | 2025-07-14 | 2025-07-25 | Other, Title V Deviation | [8 empty] | Sulfur Dioxide | 1679 | 0 | lbs | [8 empty] | On July 13, 2025, D-766 pressured up causing excess process gas in the incinerator. This led to a .high temperature in Unit 30, Sulfur Recovery Unit incinerator (H-473) causing Unit 30 to trip. This led to an increase in SO2 emissions from SRU-1/2.
198 | HF Sinclair Navajo Refining LLC | HF Sinclair Navajo Refining LLC (Artesia) | Eddy | 2025-07-17 | 2025-07-17 | 2025-07-31 | Other, Title V Deviation | [8 empty] | Sulfur Dioxide | 539 | 0 | lbs | [8 empty] | On July 17, 2025, compressor C-63 tripped. This caused an increase in the acid gas and the air/gas ratio was unable to adjust. The improper air/gas ratio led to an increase in SO2 emissions from SRU-3 (H-3103).
198 | HF Sinclair Navajo Refining LLC | HF Sinclair Navajo Refining LLC (Artesia) | Eddy | 2025-07-30 | 2025-07-30 | 2025-08-13 | Other, Title V Deviation | [8 empty] | Sulfur Dioxide | 899 | 0 | lbs | [8 empty] | On July 30, 2025, a loss of boiler feed water caused a loss of steam and hydrogen. This led to a reduction of acid gas and sour water gas feed. This resulted in a loss of flame indication which caused Unit 31 Sulfur Recovery Unit (SRU-3) to shut down and the acid gas was moved to Unit 30 SRU-1/2. The rapid increase in acid gas feed rate led to an increase in SO2 emissions from SRU-1/2.
198 | HF Sinclair Navajo Refining LLC | HF Sinclair Navajo Refining LLC (Artesia) | Eddy | 2025-07-30 | 2025-07-30 | 2025-08-13 | Other, Title V Deviation | [16 empty] | Hydrogen Sulfide | 119 | 0 | lbs. | On July 30, 2025, SRU-3 shutdown causing the amine system to become unable to remove H2S from the plant fuel gas system and the plant gas to become sour. When the plant gas became sour, there was an increase of H2S at the low-pressure fuel gas drum (D-0019).
198 | HF Sinclair Navajo Refining LLC | HF Sinclair Navajo Refining LLC (Artesia) | Eddy | 2025-08-16 | 2025-08-16 | 2025-09-02 | Other, Title V Deviation |  |  |  |  | Nitrogen Dioxide | 239 | 0 | lbs. | [12 empty] | Low flow to the heater caused H-3402 to trip. This caused an increase in oxygen to the heater and an increase in the NOx lbs/MMBtu in H-3402.
198 | HF Sinclair Navajo Refining LLC | HF Sinclair Navajo Refining LLC (Artesia) | Eddy | 2025-08-16 | 2025-08-17 | 2025-09-02 | Other, Title V Deviation | [8 empty] | Sulfur Dioxide | 1259 | 0 | lbs | [8 empty] | Heavy rain caused dust within the heater to run down the fire eyes. This caused a the pilot to lose it flame and the SRU3 (H-3103) to shut down.
198 | HF Sinclair Navajo Refining LLC | HF Sinclair Navajo Refining LLC (Artesia) | Eddy | 2025-08-29 | 2025-08-29 | 2025-09-16 | Other, Title V Deviation | [20 empty] | On August 29, 2025, a valve leaking by from the depropanizer tower caused a relief valve to lift. This cause visible emissions to be seen from the flare.
198 | HF Sinclair Navajo Refining LLC | HF Sinclair Navajo Refining LLC (Artesia) | Eddy | 2025-09-02 | 2025-09-02 | 2025-09-17 | Other, Title V Deviation | [20 empty] | On September 2, 2025, bad probes caused a compressor (C-952) to shutdown. The compressor shutting down caused the wet gas scrubber for the Fluid Catalytic Cracking Unit to shutdown and led to visible emissions in the FCC flare.
198 | HF Sinclair Navajo Refining LLC | HF Sinclair Navajo Refining LLC (Artesia) | Eddy | 2025-09-04 | 2025-09-05 | 2025-09-22 | Title V Deviation, Other | [8 empty] | Sulfur Dioxide | 719 | 0 | lbs | [8 empty] | On September 4, 2025, low flow of amine to the top of the absorber and a poor amine concentration caused an increase in SO2 from Unit 30, Sulfur Recovery Unit (SRU-2).
198 | HF Sinclair Navajo Refining LLC | HF Sinclair Navajo Refining LLC (Artesia) | Eddy | 2025-10-19 | 2025-10-21 | 2025-11-03 | Other, Title V Deviation | [8 empty] | Sulfur Dioxide | 2159 | 0 | lbs | [8 empty] | On October 19, 2025, a reduction in rate and an incorrect air to gas ratio caused an increase in SO2 to Unit 30, Sulfur Recovery Unit (SRU2).
198 | HF Sinclair Navajo Refining LLC | HF Sinclair Navajo Refining LLC (Artesia) | Eddy | 2025-10-31 | 2025-10-31 | 2025-11-17 | Other, Title V Deviation | [20 empty] | On October 31, 2025, an upset cause a swing in the unit. Flare FL-403 had a incorrect steam ratio causing visible emission to be observed from FL-403.
25726 | Lea Power Partners LLC | Hobbs Generating Station | Lea | 2025-06-17 | 2025-06-17 | 2025-07-16 | Startup, Title V Deviation | Carbon Monoxide | 60 | 475.9 | lbs. | Nitrogen Dioxide | 60 | 8.79 | lbs. | [12 empty] | On June 17, 2025 HOBB2 was in the process of a startup. During the 12:00 PM and 13:00 PM hour excess emission occurred. .NOx ppm @15% O2 emissions were in excess of the Title V allowable SUSD emissions limit of 96 ppm for a period of 1 hour. NOx ppm 12:00 223.0 .NOx lb/hr emissions were in excess of the Title V allowable SUSD emission limit of 193.2 lb/hr for a period of 2 hours. 12:00 365.7 lb/hr & 13:00 325.5 lb.hr .CO lb/hr emissions were in excess of the Title V allowable SUSD emission limit of 2060 lb/hr for a period of 1 hour. 12:00 2535.9 lb/hr
1148 | Enterprise Field Services, LLC | Chaco Gas Plant | San Juan | 2024-12-09 | 2024-12-09 | 2024-12-11 | Malfunction, Title V Deviation | [12 empty] | Volatile Organic Compounds (VOC) | 120 | 1.1 | lbs. |  |  |  |  | Chaco Plant 200 train tripped due to controls issues with the residue compressors.
1148 | Enterprise Field Services, LLC | Chaco Gas Plant | San Juan | 2025-03-03 | 2025-03-03 | 2025-03-03 | Malfunction, Title V Deviation | Carbon Monoxide | 0 | 300 | lbs. | [16 empty] | 12 month rolling average Cryo flare (Unit 44) CO limit was exceeded. Due to the previously reported events in late October, November and December.
1148 | Enterprise Field Services, LLC | Chaco Gas Plant | San Juan | 2025-10-13 | 2025-10-13 | 2025-10-15 | Title V Deviation, Other | [12 empty] | Volatile Organic Compounds (VOC) | 60 | 10.2 | lbs. |  |  |  |  | Chaco Plant experienced a power outage and the plant shut down. Units blew down through the flares as designed.
1177 | Hilcorp Energy Company | San Juan Gas Plant | San Juan | 2025-03-31 | 2025-03-31 | 2025-04-09 | Other, Title V Deviation | Carbon Monoxide | 1 | 20240 | lbs. | [8 empty] | Volatile Organic Compounds (VOC) | 1 | 10225 | lbs. |  |  |  |  | During the completion of the annual emission inventory it was determined that EU15 had a tpy excess emissions.
1177 | Hilcorp Energy Company | San Juan Gas Plant | San Juan | 2025-06-25 | 2025-06-25 | 2025-07-08 | Startup, Title V Deviation | [20 empty] | Start up after replacing the regen compressor motor.
1177 | Hilcorp Energy Company | San Juan Gas Plant | San Juan | 2025-06-27 | 2025-06-27 | 2025-07-08 | Other | [20 empty] | Report submitted in error. While investigating the cause of the potential visible emissions it was determined that an erroneous event was logged because trouble shooting was being done on the newly installed measurement to the flare.
36536 | Targa Northern Delaware LLC | Road Runner Gas Processing Plant | Eddy | 2025-08-13 | 2025-08-14 | 2025-08-28 | Malfunction, Title V Deviation | Carbon Monoxide | 1200 | 52.87 | lbs. | Nitrogen Dioxide | 1200 | 26.48 | lbs. |  |  |  |  | Volatile Organic Compounds (VOC) | 1200 | 9.1 | lbs. |  |  |  |  | Gas was intermittently routed to flare when pressure safety valve (PSV) 202B was not fully reseating after a plant emergency shutdown (ESD). The PSV not reseating allowed for gas to leak by to flare. Gas was automatically routed to flare to protect personnel and equipment.
35905 | Chevron USA Inc - Midland | Chamaeleon BIN State Com Battery | Eddy | 2025-11-14 | 2025-11-14 | 2025-12-01 | Malfunction | [12 empty] | Volatile Organic Compounds (VOC) | 420 | 0 | lbs. |  |  |  |  | This event will be bucketed in the permit allowance for Malfunction.
36133 | San Mateo DLK Black River Midstream, LLC | Black River Gas Processing Plant | Eddy | 2024-11-23 | 2025-01-01 | 2025-03-21 | Malfunction | [12 empty] | Volatile Organic Compounds (VOC) | 57540 | 29860 | lbs. |  |  |  |  | The plant's Vapor Combustion Device (VCU), which is designed to combust all associated low pressure tank vapors at 98% destruction efficiency, experienced an operational related malfunction event which caused the VCU to stop functioning properly and intermittently go down.
36802 | Chevron USA Inc - Midland | Salado Draw 23 Compressor Station & Tank Battery | Lea | 2025-02-17 | 2025-02-17 | 2025-03-03 | Malfunction | [12 empty] | Volatile Organic Compounds (VOC) | 68 | 193.16 | lbs. |  |  |  |  | Testing on a well that is associated with this facility resulted in a temporary increase in production. This unexpected increase in production caused the water dump to open and resulted in venting to the atmosphere from the tanks.
36802 | Chevron USA Inc - Midland | Salado Draw 23 Compressor Station & Tank Battery | Lea | 2025-05-13 | 2025-05-13 | 2025-05-28 | Malfunction | [12 empty] | Volatile Organic Compounds (VOC) | 10 | 34.42 | lbs. |  |  |  |  | It was determined that a ball valve on the water outlet of a vessel needed to be replaced. In order for this work task to be safely completed, the vessel needed to be bled down. This activity resulted in venting the gas from the vessel to the atmosphere.
36802 | Chevron USA Inc - Midland | Salado Draw 23 Compressor Station & Tank Battery | Lea | 2025-05-20 | 2025-05-20 | 2025-06-04 | Malfunction | [12 empty] | Volatile Organic Compounds (VOC) | 25 | 684.31 | lbs. |  |  |  |  | A tank inspection for the thief hatches resulted in venting from the tanks while the inspection was being performed.
36802 | Chevron USA Inc - Midland | Salado Draw 23 Compressor Station & Tank Battery | Lea | 2025-06-29 | 2025-06-29 | 2025-07-10 | Malfunction | [12 empty] | Volatile Organic Compounds (VOC) | 40 | 887.45 | lbs. |  |  |  |  | Intermittent venting due to third party generator going down causing facility to lose power to VRUs.
37267 | Chevron USA Inc - Midland | Salado Draw CTB 24 | Lea | 2025-04-17 | 2025-04-17 | 2025-05-01 | Malfunction | [12 empty] | Volatile Organic Compounds (VOC) | 346 | 233.46 | lbs. |  |  |  |  | An unexpected flowrate fluctuation caused the tank pressures at the facility to spike and resulted in intermittent venting from the tanks.
37267 | Chevron USA Inc - Midland | Salado Draw CTB 24 | Lea | 2025-05-20 | 2025-05-20 | 2025-06-04 | Malfunction | [12 empty] | Volatile Organic Compounds (VOC) | 78 | 1157.26 | lbs. |  |  |  |  | An unexpected upset condition at the third-party takeaway facility caused the operating pressures at the tank battery facility to increase and resulted in intermittent venting from the facility.
37267 | Chevron USA Inc - Midland | Salado Draw CTB 24 | Lea | 2025-08-04 | 2025-08-04 | 2025-08-11 | Malfunction | [12 empty] | Volatile Organic Compounds (VOC) | 49 | 95.19 | lbs. |  |  |  |  | Rental Tester high pressure causing blanket gas spikes in tanks.
37267 | Chevron USA Inc - Midland | Salado Draw CTB 24 | Lea | 2025-08-28 | 2025-08-28 | 2025-09-09 | Malfunction | [12 empty] | Volatile Organic Compounds (VOC) | 299 | 1720.93 | lbs. |  |  |  |  | Increased gas from field caused intermittent venting from tanks.
38214 | Chevron USA Inc - Midland | Chevron - HY NM Section 10 CTB and Compressor Stations | Eddy | 2024-12-18 | 2024-12-18 | 2025-01-02 | Malfunction | Carbon Monoxide | 70 | 778.98 | lbs. | Nitrogen Dioxide | 70 | 143.16 | lbs. |  |  |  |  | Volatile Organic Compounds (VOC) | 70 | 908.74 | lbs. |  |  |  |  | The air compressor went down due to the rectifier going out and causing the air compressor to lose power. When we lost the air compressor, we lost air supply to the compressor station and causing to lose all 10 compressors.
38214 | Chevron USA Inc - Midland | Chevron - HY NM Section 10 CTB and Compressor Stations | Eddy | 2025-01-28 | 2025-01-28 | 2025-01-30 | Other | [12 empty] | Volatile Organic Compounds (VOC) | 10 | 0 | lbs. |  |  |  |  | separator maintenance banked as SSM
38082 | Delek Logistics Partners LP | Aztec Compressor Station | Lea | 2025-02-15 | 2025-02-15 | 2025-02-25 | Malfunction | Carbon Monoxide | 41 | 229.8 | lbs. | Nitrogen Dioxide | 41 | 766.01 | lbs. |  |  |  |  | Volatile Organic Compounds (VOC) | 41 | 19642.22 | lbs. |  |  |  |  | A fire occurred at the Aztec compressor station due to a natural gas release. While the incident investigation has not been finalized yet, it appears natural gas was released .due to hydrates in the line causing a valve malfunction resulting in a high-pressure release that subsequently ignited.
38085 | XTO Energy Inc | James Ranch Unit DI 2 Tank Battery | Eddy | 2025-02-22 | 2025-02-24 | 2025-03-10 | Malfunction | [12 empty] | Volatile Organic Compounds (VOC) | 3230 | 289.87 | lbs. |  |  |  |  | Flare pilots were identified to be unlit and the auto-ignitor system malfunctioning.
38189 | Delek Logistics New Mexico | Lariat Compressor Station | Lea | 2025-03-26 | 2025-03-27 | 2025-04-04 | Emergency | [12 empty] | Volatile Organic Compounds (VOC) | 830 | 22065.45 | lbs. |  |  |  |  | Venting to atmosphere of an 11 mile 8-inch natural gas discharge pipe at the Lariat Compressor Station. . .A block valve at the Libby Gas Plant used to isolate natural gas upstream malfunctioned allowing natural gas to continue flowing downstream in the piping system (internally leaking by the isolation point). Planned maintenance was being performed at the Libby Gas Plant that required this system to be isolated to ensure safe work conditions for plant personnel and contractors. The Flare and other equipment at the Libby Gas Plant was already taken out of service with piping disconnected (air gapped) upon discovery of natural gas in the work area. The Lariat discharge piping was safety depressurized and vented to atmosphere at the Lariat Compressor Station for the safety of the workers in the area and so the block valve could be repaired.
38064 | XTO Energy Inc | XTO - PLU Brushy Draw West Tank Battery | Eddy | 2025-08-08 | 2025-08-15 | 2025-08-20 | Malfunction | [12 empty] | Volatile Organic Compounds (VOC) | 363 | 2940.832 | lbs. |  |  |  |  | A malfunction of the detonation arrestor and the vapor recovery unit being down caused gas to release from the tank enardos.
38064 | XTO Energy Inc | XTO - PLU Brushy Draw West Tank Battery | Eddy | 2025-09-30 | 2025-10-01 | 2025-10-03 | Malfunction | [12 empty] | Volatile Organic Compounds (VOC) | 132 | 680.06 | lbs. |  |  |  |  | Excess pressure was sent to the tanks, resulting in a gas release from the enardo.
38129 | Chevron USA Inc - Midland | Hayhurst NM Section 35 CTB | Eddy | 2025-10-15 | 2025-10-15 | 2025-10-23 | Shutdown | [12 empty] | Volatile Organic Compounds (VOC) | 0 | 3471.65 | lbs. |  |  |  |  | Maintenance was performed on thief hatches to prevent venting.
38232 | XTO Energy Inc | Eagle Compressor Station | Eddy | 2024-11-17 | 2024-11-18 | 2024-12-04 | Scheduled Maintenance | Carbon Monoxide | 420 | 6.99 | lbs. | Nitrogen Dioxide | 420 | 3.5 | lbs. |  |  |  |  | Volatile Organic Compounds (VOC) | 420 | 3.01 | lbs. |  |  |  |  | Flaring was due to purging activities after a planned shutdown and facility upgrades during downstream pipeline work.
38232 | XTO Energy Inc | Eagle Compressor Station | Eddy | 2025-06-10 | 2025-06-10 | 2025-06-19 | Emergency | Carbon Monoxide | 240 | 5.79 | lbs. | Nitrogen Dioxide | 240 | 2.9 | lbs. |  |  |  |  | Volatile Organic Compounds (VOC) | 240 | 2.2 | lbs. |  |  |  |  | Flaring was due to an automatic emergency shut down that was caused by a thunderstorm. This made blowdown valves on the compressors open to flare at full normal operating pressures.
38315 | OXY USA WTP Limited Partnership | OXY - Mesa Verde CTB | Lea | 2025-06-25 | 2025-06-25 | 2025-07-10 | Malfunction | Carbon Monoxide | 120 | 51.49 | lbs. | Nitrogen Dioxide | 120 | 9.47 | lbs. |  |  |  |  | Volatile Organic Compounds (VOC) | 120 | 38.15 | lbs. |  |  |  |  | The emissions event was caused by the unforeseen, unexpected, sudden, and unavoidable interruption, restriction or complete shut-in of a gas pipeline by a third-party pipeline compressor station operator, which impacted OXYâ€™s ability to send gas to them. This interruption, restriction or complete shut-in of the gas pipeline by a third-party pipeline compression station operator is downstream of OXYâ€™s custody transfer point and out of OXYâ€™s control to foresee, avoid or prevent from happening and did not stem from any of OXYâ€™s upstream facility activity that could have been foreseen and avoided, and could not have been avoided by good design, operation, and preventative maintenance practices. In this instance, a flaring event took place after a fuel skid regulator failed at a third-party downstream operator, resulting in an unexpected halt of sales gas flow intake by Enlink operations. The issue with the fuel skid regulator originated from Enlink, a third-party downstream offloading operator facing operational challenges at their Rico Station. Enlinkâ€™s control center informed OXY gas control personnel; however, the timing of this notification was after flaring had already started, limiting OXY's ability to intervene and prevent flaring. OXY field and operations teams monitor the facility to identify any deviations from standard operational parameters. Despite this, Enlink did not provide advance notice to OXY personnel regarding the potential stoppage of sales gas flow intake due to their equipment issues at Rico Station. If prior notice had been provided, OXY field and operations personnel could have adjusted well operations to decrease gas sent to the facility and to sales, which may have reduced the likelihood of a flaring event occurring. While flaring is not OXYâ€™s preferred solution for managing surplus gas generated by third-party downstream operator challenges, it is employed as a critical safety measure. This process allows us to control facility overpressure, safely combust excess gas, and mitigate potential risks including equipment damage, leaks, or explosions, thereby ensuring the protection of our operations, equipment, and field personnel. OXY's operations and facility equipment were operating normally and at full capacity before the flaring event, which was attributed to operational issues at Enlinkâ€™s Rico Station. The occurrence of this event was beyond OXY's control. OXY took all possible measures to manage and reduce emissions to the greatest extent.
38481 | XTO Energy Inc | Cowboy CDP | Eddy | 2023-02-26 | 2025-01-06 | 2025-01-20 | Other | Carbon Monoxide | 979200 | 70081 | lbs. | Nitrogen Dioxide | 979200 | 35104 | lbs. |  |  |  |  | Volatile Organic Compounds (VOC) | 979200 | 56159 | lbs. |  |  |  |  | Shutdown and subsequent startup flaring from a Cryo turnaround, driven by a planned safety upgrade, impacted the rolling total SSM flaring emissions and was the predominant factor that led to an exceedance starting on February 26, 2023. Startup of an additional Cryo (Cryo 2) unit, along with plant operations and additional routine SSM activities, contributed to the rolling total exceedance. On April 15, 2024, XTO identified the excess emission of the Cryo SSM rolling total. An initial EER was submitted June 26, 2024.
38481 | XTO Energy Inc | Cowboy CDP | Eddy | 2025-07-18 | 2025-07-18 | 2025-08-01 | Other | Carbon Monoxide | 285 | 120.75 | lbs. | Nitrogen Dioxide | 285 | 60.48 | lbs. |  |  |  |  | Volatile Organic Compounds (VOC) | 285 | 161.76 | lbs. |  |  |  |  | A facility shutdown occurred at approximately 11:15am due to an inadvertent emergency shutdown. A contractor accidentally contacted an emergency shutdown push button resulting in a site wide facility shutdown.
38348 | Chevron USA Inc - Midland | Chevron - Culebra Bluff West CS | Eddy | 2024-12-04 | 2024-12-04 | 2024-12-26 | Malfunction | Carbon Monoxide | 180 | 5.32 | lbs. | Nitrogen Dioxide | 180 | 0.98 | lbs. |  |  |  |  | Volatile Organic Compounds (VOC) | 180 | 6.23 | lbs. |  |  |  |  | 807 Compressor went down on high oil temp, then having issues getting it started, Commissioning was also working on the compressor, setting new suction valve.
38334 | ConocoPhillips Company | Zia Hills Central Facility | Lea | 2025-01-27 | 2025-01-29 | 2025-01-30 | Scheduled Maintenance | [12 empty] | Volatile Organic Compounds (VOC) | 3109 | 36 | lbs. |  |  |  |  | During the units required NSPS subpart JJJJ emissions testing, the results indicated an exceedance of the hourly emission rate of 1lb/hr of VOC as authorized in NSR 7746M8.
38338 | Chevron USA Inc - Midland | Culebra Bluff East CTB | Eddy | 2025-10-11 | 2025-10-11 | 2025-10-14 | Malfunction | [12 empty] | Volatile Organic Compounds (VOC) | 16 | 853.95 | lbs. |  |  |  |  | Hydrates in fuel gas caused compressor to shut down resulting in high vapor pressure.
38342 | Northwind Midstream Partners LLC | Titan Treater Plant No1 | Lea | 2025-08-18 | 2025-08-18 | 2025-08-28 | Malfunction | Carbon Monoxide | 60 | 8.19 | lbs. | Nitrogen Dioxide | 60 | 4.12 | lbs. | [12 empty] | Excess O2 content from compressor station that feeds into Titan facility resulted in a facility shutdown.
38342 | Northwind Midstream Partners LLC | Titan Treater Plant No1 | Lea | 2025-05-09 | 2025-10-31 | 2025-11-10 | Other | [16 empty] | Hydrogen Sulfide | 264960 | 60 | lbs. | In review of data collected as of 10/31/2025, calculated emissions were in excess of the 12-month rolling limit for H2S from FL-1. This includes exceedances of hourly permitted limits for indicated pollutants.
38342 | Northwind Midstream Partners LLC | Titan Treater Plant No1 | Lea | 2025-05-09 | 2025-10-31 | 2025-11-10 | Scheduled Maintenance | Carbon Monoxide | 220320 | 9240 | lbs. | Nitrogen Dioxide | 220320 | 4560 | lbs. |  |  |  |  | Volatile Organic Compounds (VOC) | 44640 | 1220 | lbs. |  |  |  |  | In review of data collected as of 10/31/2025, calculated emissions were in excess of the 12-month rolling limit for VOC, CO and NOx from FL-1. This includes exceedances of hourly permitted limits for indicated pollutants.
38290 | Chevron USA Inc - Midland | Chevron - Culebra Bluff East CS | Eddy | 2024-12-21 | 2024-12-21 | 2024-12-23 | Malfunction | [12 empty] | Volatile Organic Compounds (VOC) | 30 | 0 | lbs. |  |  |  |  | This event recorded under permit Malfunction allowance.
38438 | Matador Production Company | Red Bud CTB | Lea | 2024-08-02 | 2024-08-22 | 2025-06-02 | Other | Carbon Monoxide | 600 | 2.19 | lbs. | Nitrogen Dioxide | 600 | 1.1 | lbs. |  |  |  |  | Volatile Organic Compounds (VOC) | 960 | 101.11 | lbs. |  |  |  |  | Hourly emissions limits in permit at the time were underrepresented for maximum flare rate resulting in an exceedance of the pph limit, even when flare operated within specification and capacity. No annual emissions limits were exceeded.
34529 | XTO Energy Inc | XTO - Nash 39 Tank Battery | Eddy | 2025-02-25 | 2025-02-28 | 2025-03-14 | Malfunction | [12 empty] | Volatile Organic Compounds (VOC) | 4355 | 203 | lbs. |  |  |  |  | A survey identified emissions from the facility blowdown tank. Further investigation identified a PRV leaking by on a gas sales scrubber vessel.
39967 | EOG Resources Inc - Midland Division | EOG - Bronco LGL Station | Lea | 2025-06-24 | 2025-06-25 | 2025-07-02 | Malfunction | [12 empty] | Volatile Organic Compounds (VOC) | 949 | 53356.34 | lbs. |  |  |  |  | PSV on the third stage compressor failed at 1348 psi. The psv is set to releive at 1650 psi.
40465 | XTO Energy Inc | PLU 21 Dog Town Draw West Tank Battery | Eddy | 2025-09-06 | 2025-09-08 | 2025-09-17 | Other | Carbon Monoxide | 2498 | 7.56 | lbs. | Nitrogen Dioxide | 2498 | 3.79 | lbs. | Sulfur Dioxide | 2498 | 0.02 | lbs | [8 empty] | Flaring fuel gas during facility shut in due to dump valve malfunction on heater treater.
39560 | Chevron USA Inc - Midland | Chevron- Culebra Bluff Section 26 CS | Eddy | 2024-11-21 | 2024-11-21 | 2024-12-03 | Malfunction | Carbon Monoxide | 288 | 322.68 | lbs. | Nitrogen Dioxide | 288 | 59.3 | lbs. |  |  |  |  | Volatile Organic Compounds (VOC) | 288 | 370.67 | lbs. |  |  |  |  | Compressor went down on high suction due to fluctuating inlet pressures from the field production units.
39560 | Chevron USA Inc - Midland | Chevron- Culebra Bluff Section 26 CS | Eddy | 2025-01-02 | 2025-01-02 | 2025-02-14 | Other | [12 empty] | Volatile Organic Compounds (VOC) | 61 | 0 | lbs. |  |  |  |  | This event is allowed per Permit Condition A106A and the Alternate Operating Scenario described in permit 8838. The emissions are recorded as per A207.
40175 | Chevron USA Inc - Midland | Sand Dunes 10 CS | Eddy | 2024-12-03 | 2024-12-03 | 2024-12-26 | Malfunction | Carbon Monoxide | 5 | 30.67 | lbs. | Nitrogen Dioxide | 5 | 5.64 | lbs. |  |  |  |  | Volatile Organic Compounds (VOC) | 5 | 20.97 | lbs. |  |  |  |  | 2700 at ecs went down on high suction pressure causing high inlet pressure and resulting in brief flaring.
8008 | Enterprise Delaware Basin Treating LLC | Comanche Peak Compressor Station | Lea | 2025-01-29 | 2025-01-29 | 2025-02-07 | Other |  |  |  |  | Nitrogen Dioxide | 1 | 0 | lbs. | [12 empty] | This EER is withdrawn. It was reported out of an abundance of caution to meet reporting deadlines, but does not meet the criteria for a MALF event.
39498 | Chevron USA Inc - Midland | Chevron - Dagger Lake Section 4 CS | Lea | 2025-02-18 | 2025-02-18 | 2025-03-03 | Malfunction | [12 empty] | Volatile Organic Compounds (VOC) | 91 | 0.02 | lbs. |  |  |  |  | Third party takeaway issues were identified due to suspected oxygen in the flowline. Venting from the tanks occurred while the operator was troubleshooting the third-party issue. operator
39498 | Chevron USA Inc - Midland | Chevron - Dagger Lake Section 4 CS | Lea | 2025-06-26 | 2025-06-26 | 2025-07-02 | Malfunction | Carbon Monoxide | 45 | 71.6 | lbs. | Nitrogen Dioxide | 45 | 13.16 | lbs. | Sulfur Dioxide | 45 | 0.28 | lbs | Volatile Organic Compounds (VOC) | 45 | 34.74 | lbs. |  |  |  |  | Amine facility 3rd party issue causing high discharge pressure, causing us to lose our compressor station on emergency shutdown, causing excess gas to be routed to the flare.
40178 | Chevron USA Inc - Midland | Sand Dunes 10 CTB | Eddy | 2024-12-04 | 2024-12-04 | 2024-12-26 | Malfunction | [12 empty] | Volatile Organic Compounds (VOC) | 156 | 13731.49 | lbs. |  |  |  |  | VRU kept going down on high main motor VFD current causing intermittent venting from tanks.
39823 | Enterprise Delaware Basin Treating LLC | Dark Horse Treating Facility | Lea | 2025-01-20 | 2025-01-20 | 2025-01-30 | Malfunction | Carbon Monoxide | 300 | 250 | lbs. | Nitrogen Dioxide | 300 | 29 | lbs. | Sulfur Dioxide | 300 | 489 | lbs | Volatile Organic Compounds (VOC) | 300 | 39 | lbs. | Hydrogen Sulfide | 300 | 1 | lbs. | Accumulation of excess fuel gas liquids in the gas scrubber caused facility-wide shut down. The acid gas injection compressors and inlet compressors were blown down to flare. This caused a full plant upset and required restarting the plant.
39823 | Enterprise Delaware Basin Treating LLC | Dark Horse Treating Facility | Lea | 2025-03-18 | 2025-03-18 | 2025-03-28 | Malfunction | [12 empty] | Volatile Organic Compounds (VOC) | 7 | 2.8 | lbs. | Hydrogen Sulfide | 7 | 247.47 | lbs. | Discharge pressure tubing on C-1230 failed resulting in gas being released to atmosphere.
39823 | Enterprise Delaware Basin Treating LLC | Dark Horse Treating Facility | Lea | 2025-03-27 | 2025-03-27 | 2025-04-07 | Malfunction | [12 empty] | Volatile Organic Compounds (VOC) | 0 | 0 | lbs. |  |  |  |  | This EER is withdrawn. It was reported out of an abundance of caution to meet reporting deadlines. After further investigation it was determined that this event did not meet the criteria for an excess emission event.
39823 | Enterprise Delaware Basin Treating LLC | Dark Horse Treating Facility | Lea | 2025-04-09 | 2025-04-09 | 2025-04-17 | Malfunction | [12 empty] | Volatile Organic Compounds (VOC) | 575 | 0 | lbs. |  |  |  |  | This EER is being withdrawn. It was reported out of an abundance of caution to meet deadlines, but further investigation determined that the event was not reportable.
40406 | Chevron USA Inc. - Houston | Hayhurst NM Section 12 CTB | Eddy | 2025-04-30 | 2025-04-30 | 2025-05-05 | Scheduled Maintenance | [12 empty] | Volatile Organic Compounds (VOC) | 265 | 0 | lbs. |  |  |  |  | Facility shutdown due to scheduled maintenance. Emissions fell within permitted Malf allowance.
5557 | OXY USA Inc | Falcon Ridge CGL | Lea | 2025-11-06 | 2025-11-06 | 2025-11-21 | Malfunction | [12 empty] | Volatile Organic Compounds (VOC) | 4 | 0.88 | lbs. | Hydrogen Sulfide | 4 | 0.02 | lbs. | In this case, compressor unit 3052 suddenly and unexpectedly malfunctioned and shutdown due to a low hydraulic pressure malfunction. This event could not have been foreseen, avoided or planned for, as compressor unit 3052 was running and operating normally as expected with no issues or warnings prior to the sudden and unexpected malfunction shutdown occurring. This event is beyond OXY's control as notwithstanding compressor engine design and operation, compressors are inherently dynamic and even the smallest alarms, whether false or true, can be sudden, reasonably unforeseeable and unexpected which can cause compression malfunctions to occur, thereby, triggering the unitâ€™s sensors to automatically shut down the unit to avoid catastrophic damage to the internal engine components. USA Compression owns the compressor unit and performs all the required preventative maintenance work on the compression equipment.
5557 | OXY USA Inc | Falcon Ridge CGL | Lea | 2025-11-10 | 2025-11-10 | 2025-11-25 | Malfunction | [12 empty] | Volatile Organic Compounds (VOC) | 5 | 0.88 | lbs. | Hydrogen Sulfide | 5 | 0.02 | lbs. | This emissions event was caused by the unforeseen, unexpected, sudden, and unavoidable breakdown of equipment or process that was beyond the owner/operator's control and did not stem from activity that could have been foreseen and avoided, and could not have been avoided by good design, operation, and preventative maintenance practices. OXY engages in respectable and effective facility operation practices while ensuring a continuous preventative maintenance program for its rental compression equipment. In this case, compressor unit 3056 suddenly and unexpectedly malfunctioned and shutdown due a high 3rd discharge pressure malfunction. This event could not have been foreseen, avoided or planned for, as compressor unit 3056 was running and operating normally as expected with no issues or warnings prior to the sudden and unexpected malfunction shutdown occurring. This event is beyond OXY's control as notwithstanding compressor engine design and operation, compressors are inherently dynamic and even the smallest alarms, whether false or true, can be sudden, reasonably unforeseeable and unexpected which can cause compression malfunctions to occur, thereby, triggering the unitâ€™s sensors to automatically shut down the unit to avoid catastrophic damage to the internal engine components. USA Compression owns the rental compressor unit and performs all the required preventative maintenance work on the compression equipment. The occurrence of this event was beyond OXY's control. OXY took all possible measures to manage and reduce emissions to the greatest extent.
33332 | XTO Energy Inc | BEU DI 28 Tank Battery | Eddy | 2025-09-23 | 2025-09-23 | 2025-09-26 | Malfunction | [12 empty] | Volatile Organic Compounds (VOC) | 344 | 22.4628 | lbs. |  |  |  |  | A malfunction of the separator dump valve caused excess pressure in the tanks, releasing gas from the enardo.
33627 | XTO Energy Inc | BEU DI No 9 Battery | Eddy | 2025-07-03 | 2025-07-04 | 2025-07-11 | Malfunction | [12 empty] | Volatile Organic Compounds (VOC) | 903 | 1126.458 | lbs. |  |  |  |  | A malfunction of a sales gas compressor caused excess pressure to be sent to the water tanks and released gas from the tank enardo.
33627 | XTO Energy Inc | BEU DI No 9 Battery | Eddy | 2025-08-31 | 2025-08-31 | 2025-09-03 | Malfunction | [12 empty] | Volatile Organic Compounds (VOC) | 348 | 239.5286 | lbs. |  |  |  |  | Dump valve malfunction sent excess pressure to tanks releasing gas from the enardo.
34188 | XTO Energy Inc | BEU DI 5 Tank Battery | Eddy | 2025-09-22 | 2025-09-22 | 2025-09-26 | Malfunction | [12 empty] | Volatile Organic Compounds (VOC) | 80 | 2286.1813 | lbs. |  |  |  |  | Due to an influx in well production, the pressure in the vessel increased, lifting the PRV and releasing gas.
35139 | Chevron USA Inc - Midland | Salado Draw 19 CTB and CS | Lea | 2025-02-03 | 2025-02-03 | 2025-02-14 | Malfunction | [12 empty] | Volatile Organic Compounds (VOC) | 28 | 3417.9 | lbs. |  |  |  |  | An electrical malfunction on the vapor recovery unit caused the unit to be place out of service for repairs to be made. The downed vapor recovery unit caused the facilities opering pressures to rise and resulted in intermittent venting from tanks.
35139 | Chevron USA Inc - Midland | Salado Draw 19 CTB and CS | Lea | 2025-05-30 | 2025-05-30 | 2025-06-10 | Malfunction | [12 empty] | Volatile Organic Compounds (VOC) | 35 | 1255.47 | lbs. |  |  |  |  | A repair on the back pressure valve on a vapor recovery unit at the facility caused the vapor recovery unit performance to be affected. This caused the facilities operating pressure to increase and resulted in venting.
35139 | Chevron USA Inc - Midland | Salado Draw 19 CTB and CS | Lea | 2025-06-04 | 2025-06-04 | 2025-06-10 | Malfunction | [12 empty] | Volatile Organic Compounds (VOC) | 133 | 1158.94 | lbs. |  |  |  |  | An unexpected third-party takeaway issue caused the sales gas line to experience high pressure. This caused the facilities operating pressure to increase and resulted in venting.
35139 | Chevron USA Inc - Midland | Salado Draw 19 CTB and CS | Lea | 2025-08-17 | 2025-08-17 | 2025-08-27 | Malfunction | [12 empty] | Volatile Organic Compounds (VOC) | 276 | 0 | lbs. |  |  |  |  | event applied to Malf allowance
32800 | DCP Operating Company LP | Zia II Gas Plant | Lea | 2024-12-19 | 2024-12-19 | 2024-12-23 | Malfunction, Title V Deviation | Carbon Monoxide | 20 | 27.14 | lbs. | Nitrogen Dioxide | 20 | 4.99 | lbs. | Sulfur Dioxide | 20 | 0.95 | lbs | Volatile Organic Compounds (VOC) | 20 | 18.64 | lbs. | Hydrogen Sulfide | 20 | 0.01 | lbs. | Event: 1650 shut down on lube no flow left bank. 1600 was down on standby.
32800 | DCP Operating Company LP | Zia II Gas Plant | Lea | 2025-01-08 | 2025-01-08 | 2025-01-13 | Malfunction, Title V Deviation | Carbon Monoxide | 10 | 92.73 | lbs. | Nitrogen Dioxide | 10 | 17.04 | lbs. |  |  |  |  | Volatile Organic Compounds (VOC) | 10 | 52.12 | lbs. |  |  |  |  | Hihi switch was tripped and caused inlet valve to shut.
32800 | DCP Operating Company LP | Zia II Gas Plant | Lea | 2025-01-23 | 2025-01-23 | 2025-01-27 | Title V Deviation, Malfunction | Carbon Monoxide | 15 | 106.16 | lbs. | Nitrogen Dioxide | 15 | 19.51 | lbs. |  |  |  |  | Volatile Organic Compounds (VOC) | 15 | 52.86 | lbs. |  |  |  |  | PSV failed releasing gas to flare.
32800 | DCP Operating Company LP | Zia II Gas Plant | Lea | 2025-02-08 | 2025-02-08 | 2025-02-13 | Title V Deviation, Malfunction | Carbon Monoxide | 20 | 3.02 | lbs. | Nitrogen Dioxide | 20 | 0.55 | lbs. | Sulfur Dioxide | 20 | 0.11 | lbs | Volatile Organic Compounds (VOC) | 20 | 2.07 | lbs. |  |  |  |  | Unit went down on Lubrication Failure.
32800 | DCP Operating Company LP | Zia II Gas Plant | Lea | 2025-03-28 | 2025-03-28 | 2025-03-31 | Malfunction, Title V Deviation | Carbon Monoxide | 20 | 9.32 | lbs. | Nitrogen Dioxide | 20 | 1.71 | lbs. |  |  |  |  | Volatile Organic Compounds (VOC) | 20 | 5.34 | lbs. |  |  |  |  | Event: 1500 was shut down for annual cooler cleaning. low pressure field pressure increased causing Lusk to flare.
32800 | DCP Operating Company LP | Zia II Gas Plant | Lea | 2025-05-06 | 2025-05-06 | 2025-05-07 | Malfunction, Title V Deviation | Carbon Monoxide | 10 | 35.75 | lbs. | Nitrogen Dioxide | 10 | 6.57 | lbs. |  |  |  |  | Volatile Organic Compounds (VOC) | 10 | 19.66 | lbs. |  |  |  |  | Event: 1300 was shut down for a PM. Expander shut down on low outlet temp of E204/205.
32800 | DCP Operating Company LP | Zia II Gas Plant | Lea | 2025-06-26 | 2025-06-26 | 2025-06-27 | Malfunction, Title V Deviation | Carbon Monoxide | 85 | 556.61 | lbs. | Nitrogen Dioxide | 85 | 102.3 | lbs. |  |  |  |  | Volatile Organic Compounds (VOC) | 85 | 309.75 | lbs. |  |  |  |  | False high DP across residue sales ESD valve caused valve to close and residue compressors shut down on high discharge pressure.
32800 | DCP Operating Company LP | Zia II Gas Plant | Lea | 2025-07-15 | 2025-07-15 | 2025-07-16 | Malfunction, Title V Deviation | Carbon Monoxide | 25 | 0.01 | lbs. | Nitrogen Dioxide | 25 | 0.02 | lbs. | Sulfur Dioxide | 25 | 1.49 | lbs | Volatile Organic Compounds (VOC) | 25 | 0.05 | lbs. | Hydrogen Sulfide | 25 | 0.02 | lbs. | Event: 1600 5th stage discharge PSV was leaking by to the flare.
32800 | DCP Operating Company LP | Zia II Gas Plant | Lea | 2025-09-15 | 2025-09-16 | 2025-09-17 | Malfunction, Title V Deviation | Carbon Monoxide | 300 | 615.98 | lbs. | Nitrogen Dioxide | 300 | 113.21 | lbs. |  |  |  |  | Volatile Organic Compounds (VOC) | 300 | 341.06 | lbs. |  |  |  |  | Cause of the upset:Thunderstorm/ loss of 3rd party power/ mcc ia breaker lost
32800 | DCP Operating Company LP | Zia II Gas Plant | Lea | 2025-10-03 | 2025-10-03 | 2025-10-08 | Malfunction, Title V Deviation | Carbon Monoxide | 30 | 4.74 | lbs. | Nitrogen Dioxide | 30 | 0.87 | lbs. |  |  |  |  | Volatile Organic Compounds (VOC) | 30 | 2.67 | lbs. |  |  |  |  | Event: LP 1500 compressor shutdown on hot start failure
34645 | EOG Resources Inc - Midland Division | Abu Compressor Station | Lea | 2025-06-22 | 2025-06-22 | 2025-06-30 | Malfunction | [12 empty] | Volatile Organic Compounds (VOC) | 1230 | 106389 | lbs. |  |  |  |  | A third party mechanic responded to a third party owned engine/compressor. The mechanic blew the 3rd stage compressor down and inadvertently left the blow down valve open. The blow down valve had a silencer on it therefore the mechanic could not hear that the valve was open.
29885 | Targa Northern Delaware LLC | Red Hills Gas Processing Plant | Lea | 2024-12-06 | 2024-12-06 | 2024-12-20 | Malfunction, Title V Deviation | Carbon Monoxide | 6 | 2.38 | lbs. | Nitrogen Dioxide | 6 | 1.19 | lbs. | Sulfur Dioxide | 6 | 60.87 | lbs | Volatile Organic Compounds (VOC) | 6 | 0.36 | lbs. | Hydrogen Sulfide | 6 | 0.66 | lbs. | Gas was routed to flare as a result of an amine upset. An amine upset (foaming event) caused an increase of pressure in the amine contactor T-24202, resulting in acid gas flaring off of the Amine Reflux Accumulator.
29885 | Targa Northern Delaware LLC | Red Hills Gas Processing Plant | Lea | 2024-12-10 | 2024-12-10 | 2024-12-23 | Other |  |  |  |  | Nitrogen Dioxide | 0 | 0 | lbs. | [12 empty] | This event was reported out of an abundance of caution. However, upon further investigation, it was determined that this event was a continuation of event 029885-12092024-01, which was caused by a failed 4th stage discharge PSV.
29885 | Targa Northern Delaware LLC | Red Hills Gas Processing Plant | Lea | 2024-12-13 | 2024-12-13 | 2024-12-30 | Malfunction, Title V Deviation | Carbon Monoxide | 2 | 14.12 | lbs. | Nitrogen Dioxide | 2 | 7.07 | lbs. | Sulfur Dioxide | 2 | 43.56 | lbs | Volatile Organic Compounds (VOC) | 2 | 9.93 | lbs. | Hydrogen Sulfide | 2 | 0.47 | lbs. | Gas was flared due to depressurization and the addition of methanol to condensate filter F-21001. The methanol was added to remove an obstruction in the filter vessel.
29885 | Targa Northern Delaware LLC | Red Hills Gas Processing Plant | Lea | 2024-12-31 | 2024-12-31 | 2025-01-15 | Title V Deviation, Malfunction | Carbon Monoxide | 13 | 101.81 | lbs. | Nitrogen Dioxide | 13 | 51 | lbs. | Sulfur Dioxide | 13 | 314.09 | lbs | Volatile Organic Compounds (VOC) | 13 | 71.6 | lbs. | Hydrogen Sulfide | 13 | 3.41 | lbs. | Gas was routed to flare when PSV-24202 on the Amine Contactor T-24202 malfunctioned. The PSV opened prematurely sending gas to flare. Gas was relieved to the flare to protect personnel and equipment.
29885 | Targa Northern Delaware LLC | Red Hills Gas Processing Plant | Lea | 2025-01-26 | 2025-01-26 | 2025-02-06 | Malfunction, Title V Deviation | Carbon Monoxide | 25 | 16.66 | lbs. | Nitrogen Dioxide | 25 | 8.35 | lbs. | Sulfur Dioxide | 25 | 640.66 | lbs | Volatile Organic Compounds (VOC) | 25 | 7.71 | lbs. | Hydrogen Sulfide | 25 | 6.96 | lbs. | Gas was routed to flare as a result of an amine upset. An amine upset due to Red Hills AGI 2 plant shut down on high still level. The shutdown was caused by a malfunction of the amine booster pump P-23303.
29885 | Targa Northern Delaware LLC | Red Hills Gas Processing Plant | Lea | 2025-02-05 | 2025-02-05 | 2025-02-19 | Malfunction, Title V Deviation | [12 empty] | Volatile Organic Compounds (VOC) | 60 | 456.79 | lbs. |  |  |  |  | Gas was vented to atmosphere when thermal oxidizer EP-10 shut down on high fuel gas pressure. The cause of the shutdown was a maintenance activity on the lean amine baskets on the Red Hills 5 train. The baskets were blocked in to pull and clean the strainers, and the blocking in of the baskets caused an amine upset. The amine upset caused the fuel gas pressure to spike, and the thermal oxidizer automatically shut down to protect personnel and equipment.
29885 | Targa Northern Delaware LLC | Red Hills Gas Processing Plant | Lea | 2025-02-07 | 2025-02-07 | 2025-02-21 | Malfunction, Title V Deviation | [12 empty] | Volatile Organic Compounds (VOC) | 120 | 596.54 | lbs. |  |  |  |  | Gas was vented to atmosphere when thermal oxidizer EP-8 shut down flagging flame failure. The thermal oxidizer automatically shut down to protect personnel and equipment.
29885 | Targa Northern Delaware LLC | Red Hills Gas Processing Plant | Lea | 2025-02-11 | 2025-02-11 | 2025-02-25 | Malfunction, Title V Deviation | Carbon Monoxide | 4 | 9.18 | lbs. | Nitrogen Dioxide | 4 | 4.6 | lbs. | Sulfur Dioxide | 4 | 20.84 | lbs | Volatile Organic Compounds (VOC) | 4 | 7.29 | lbs. | Hydrogen Sulfide | 4 | 0.23 | lbs. | Gas was routed to flare from the off-spec closed drain tank due to increased gas volume from the amine flash tank. This was caused by a false level transmitter reading on the amine after scrubber LI-24301A.
29885 | Targa Northern Delaware LLC | Red Hills Gas Processing Plant | Lea | 2025-02-19 | 2025-02-19 | 2025-03-05 | Other | [12 empty] | Volatile Organic Compounds (VOC) | 0 | 0 | lbs. |  |  |  |  | NON-EVENT: COMBINE WITH EVENT 029885-02202025-02. This event was reported out of an abundance of caution. However, upon further investigation, it was determined that this event was a continuation of event 029885-12092024-02, which was caused by abnormally low temperatures.
29885 | Targa Northern Delaware LLC | Red Hills Gas Processing Plant | Lea | 2025-03-03 | 2025-03-03 | 2025-03-17 | Malfunction, Title V Deviation | [12 empty] | Volatile Organic Compounds (VOC) | 82 | 363.27 | lbs. |  |  |  |  | Gas was vented to atmosphere when thermal oxidizer EP-8 shut down flagging flame failure. The thermal oxidizer automatically shut down to protect personnel and equipment.
29885 | Targa Northern Delaware LLC | Red Hills Gas Processing Plant | Lea | 2025-03-10 | 2025-03-10 | 2025-03-24 | Shutdown, Title V Deviation | Carbon Monoxide | 2 | 2.93 | lbs. | Nitrogen Dioxide | 2 | 0.34 | lbs. | Sulfur Dioxide | 2 | 2.77 | lbs | Volatile Organic Compounds (VOC) | 2 | 0.11 | lbs. | Hydrogen Sulfide | 2 | 0.03 | lbs. | Gas was routed to flare when acid gas compressor COMP-3 was depressurized to flare for complete combustion to allow operations personnel to perform scheduled preventative maintenance activities. Scheduled preventative maintenance (PM) is necessary to ensure proper operating conditions of compressors.
29885 | Targa Northern Delaware LLC | Red Hills Gas Processing Plant | Lea | 2025-04-07 | 2025-04-07 | 2025-04-21 | Shutdown, Title V Deviation | Carbon Monoxide | 17 | 108.84 | lbs. | Nitrogen Dioxide | 17 | 54.52 | lbs. | Sulfur Dioxide | 17 | 231.64 | lbs | Volatile Organic Compounds (VOC) | 17 | 79.62 | lbs. | Hydrogen Sulfide | 17 | 2.46 | lbs. | Gas was routed to flare when flash gas compressor COMP-5 was manually shut down to perform scheduled maintenance on the unit. The maintenance activity was to replace all the level switches on the scrubber. It was necessary to route gas to flare while shutting down the unit to protect personnel and equipment.
29885 | Targa Northern Delaware LLC | Red Hills Gas Processing Plant | Lea | 2025-05-22 | 2025-05-22 | 2025-06-05 | Malfunction, Title V Deviation | Carbon Monoxide | 20 | 0.13 | lbs. | Nitrogen Dioxide | 20 | 0.05 | lbs. | Sulfur Dioxide | 20 | 20.27 | lbs | Volatile Organic Compounds (VOC) | 20 | 0.01 | lbs. | Hydrogen Sulfide | 20 | 0.22 | lbs. | Gas was routed to flare when acid gas compressor COMP-1 unexpectedly shut down on VFD fault. The shutdown was due to failed wiring.
29885 | Targa Northern Delaware LLC | Red Hills Gas Processing Plant | Lea | 2025-06-10 | 2025-06-10 | 2025-06-25 | Malfunction, Title V Deviation | Carbon Monoxide | 40 | 137.09 | lbs. | Nitrogen Dioxide | 40 | 68.67 | lbs. | Sulfur Dioxide | 40 | 291.77 | lbs | Volatile Organic Compounds (VOC) | 40 | 100.29 | lbs. | Hydrogen Sulfide | 40 | 3.1 | lbs. | Gas was routed to flare when the flash gas compressor COMP-5 shut down flagging high drive end vibration. The unit was subsequently restarted, and operations personnel checked all parameters to ensure the unit was performing within expected operational ranges.
29885 | Targa Northern Delaware LLC | Red Hills Gas Processing Plant | Lea | 2025-06-24 | 2025-06-25 | 2025-07-02 | Shutdown, Title V Deviation | [12 empty] | Volatile Organic Compounds (VOC) | 2160 | 4262.71 | lbs. | Hydrogen Sulfide | 2160 | 0.01 | lbs. | Gas was vented to atmosphere when thermal oxidizer EP-5 was shut down for a scheduled plant shutdown. Scheduled plant shutdowns are necessary for operations personnel to perform preventative maintenance events to ensure optimization of gas processing and mitigate emission events.
29885 | Targa Northern Delaware LLC | Red Hills Gas Processing Plant | Lea | 2025-07-11 | 2025-07-11 | 2025-07-25 | Malfunction, Title V Deviation | Carbon Monoxide | 97 | 24.43 | lbs. | Nitrogen Dioxide | 97 | 12.18 | lbs. | Sulfur Dioxide | 97 | 61.98 | lbs | Volatile Organic Compounds (VOC) | 97 | 1.69 | lbs. | Hydrogen Sulfide | 97 | 0.66 | lbs. | Gas was routed to flare due to acid gas compressor COMP-3 shutting down on throw 6 bearing temp high which shifted the compression load over to COMP-2 causing the unit to shut down on high rod load. The cause of the acid gas compressor COMP-2 shut down was due to a failed fuse on the amine still pressure controller PIC-23403A which would have reduced the load of this unit.
29885 | Targa Northern Delaware LLC | Red Hills Gas Processing Plant | Lea | 2025-08-01 | 2025-08-01 | 2025-08-12 | Malfunction, Title V Deviation | Carbon Monoxide | 5 | 1.26 | lbs. | Nitrogen Dioxide | 5 | 0.56 | lbs. | Sulfur Dioxide | 5 | 52.58 | lbs | Volatile Organic Compounds (VOC) | 5 | 0.09 | lbs. | Hydrogen Sulfide | 5 | 0.56 | lbs. | Gas was routed to flare due to COMP-3 shutting down on false high 5th stage scrubber level. The unit was subsequently restarted, and operations personnel checked all parameters to ensure the unit was performing within expected operational ranges.
29885 | Targa Northern Delaware LLC | Red Hills Gas Processing Plant | Lea | 2025-08-05 | 2025-08-05 | 2025-08-12 | Malfunction, Title V Deviation | Carbon Monoxide | 54 | 35.94 | lbs. | Nitrogen Dioxide | 54 | 16.44 | lbs. | Sulfur Dioxide | 54 | 1205.09 | lbs | Volatile Organic Compounds (VOC) | 54 | 2.54 | lbs. | Hydrogen Sulfide | 54 | 12.82 | lbs. | Gas was routed to flare due to COMP-3 and COMP-4 shutting down flagging high discharge pressure. The shutdown of the acid gas compressors was a result of planned maintenance on acid gas compressor COMP-1.
29885 | Targa Northern Delaware LLC | Red Hills Gas Processing Plant | Lea | 2025-08-14 | 2025-08-14 | 2025-08-28 | Malfunction, Title V Deviation | Carbon Monoxide | 14 | 4.07 | lbs. | Nitrogen Dioxide | 14 | 1.84 | lbs. | Sulfur Dioxide | 14 | 156.56 | lbs | Volatile Organic Compounds (VOC) | 14 | 0.29 | lbs. | Hydrogen Sulfide | 14 | 1.67 | lbs. | Gas was routed to flare when acid gas compressor COMP-3 unexpectedly shut down on high 5th stage scrubber level. The cause of the shutdown is due to a malfunction of the restrictive orifice caused by an obstruction.
29885 | Targa Northern Delaware LLC | Red Hills Gas Processing Plant | Lea | 2025-08-17 | 2025-08-17 | 2025-08-29 | Malfunction, Title V Deviation | Carbon Monoxide | 8 | 5.4 | lbs. | Nitrogen Dioxide | 8 | 2.5 | lbs. | Sulfur Dioxide | 8 | 161.42 | lbs | Volatile Organic Compounds (VOC) | 8 | 0.38 | lbs. | Hydrogen Sulfide | 8 | 1.72 | lbs. | Gas was routed to flare when acid gas compressor COMP-3 unexpectedly shut down due to false high H2S detection. Acid gas compressor COMP-3 was subsequently restarted, and operations personnel checked all parameters to ensure the unit was performing within expected operational ranges. Due to the increased compression load from acid gas compressor COMP-3 shutting down, acid gas compressor COMP-4 shut down on high packing water temperature. The cause of COMP-4 shutting down was due to a malfunction of the louvers.
29885 | Targa Northern Delaware LLC | Red Hills Gas Processing Plant | Lea | 2025-11-10 | 2025-11-11 | 2025-11-25 | Malfunction, Title V Deviation | Carbon Monoxide | 35 | 1.43 | lbs. | Nitrogen Dioxide | 35 | 0.63 | lbs. | Sulfur Dioxide | 35 | 98.85 | lbs | Volatile Organic Compounds (VOC) | 35 | 0.12 | lbs. | Hydrogen Sulfide | 35 | 1.05 | lbs. | Gas was flared when acid gas compressor COMP-2 shutdown on 4th stage scrubber level. The cause of the shutdown was due to the significant drop of ambient temperature that caused a sudden increase in the amount of liquids condensing from the gas stream. The rate of cooling is controlled by adjusting the louvers in response to changes in liquid levels; when the liquid levels increase, the louvers are adjusted to provide less cooling to the gas coming into the compressor. If the louvers are adjusted too early, the gas potentially will not be cooled enough and will cause damage to the unit. Since the louvers must be manually adjusted in response to increased liquid levels, the adjustments cannot be made until the unit shuts down on high scrubber level, and an increase in liquid levels cannot be predicted or estimated. The scrubber level shutdown is a safety critical automatic shutdown on the compressor, and the shutdown level is set based on compressor design and operational data. If the automatic shutdown level is raised, the liquid levels will cause damage to the unit and potentially put personnel in danger. It was necessary for the compressor to automatically shut down on high scrubber level to protect personnel and equipment. The AGI compressors are monitored from the control room 24/7 and are also visually inspected by operators making daily rounds. All conditions were normal prior to the shutdown.
32206 | Chevron USA Inc - Midland | Salado Draw 29 Tank Battery | Lea | 2024-12-06 | 2024-12-07 | 2024-12-11 | Malfunction | [12 empty] | Volatile Organic Compounds (VOC) | 291 | 4960.22 | lbs. |  |  |  |  | An unexpected third party shut in resulted in venting.
32206 | Chevron USA Inc - Midland | Salado Draw 29 Tank Battery | Lea | 2025-02-03 | 2025-02-03 | 2025-02-14 | Malfunction | [12 empty] | Volatile Organic Compounds (VOC) | 13 | 25991.08 | lbs. |  |  |  |  | A faulty third-party oxygen meter was providing false readings and caused the third-party takeaway operator to shut in. This caused the facilities operating pressures to rise. The increased facility operating pressure resulted in venting from the second phase inlet vessel separator.
32206 | Chevron USA Inc - Midland | Salado Draw 29 Tank Battery | Lea | 2025-05-25 | 2025-05-25 | 2025-06-05 | Malfunction | [12 empty] | Volatile Organic Compounds (VOC) | 8 | 336.61 | lbs. |  |  |  |  | An unexpected upset with the third party takeaway company caused the facilities operating pressure to increase and resulted in venting
32206 | Chevron USA Inc - Midland | Salado Draw 29 Tank Battery | Lea | 2025-05-28 | 2025-05-28 | 2025-06-10 | Malfunction | [12 empty] | Volatile Organic Compounds (VOC) | 5 | 31.86 | lbs. |  |  |  |  | The third party gas takeaway slam valve closed because of a false O2 level reading. This caused the facilities operating .
565 | Frontier Field Services LLC | Maljamar Gas Plant | Lea | 2025-09-16 | 2025-09-16 | 2025-09-23 | Emergency | [8 empty] | Sulfur Dioxide | 60 | 9.4 | lbs |  |  |  |  | Hydrogen Sulfide | 60 | 0.327 | lbs. | During a heavy lightning storm the plant was struck. This caused a power outage, which caused electrical equipment to go down. The electric compressors did not function, resulting in gas being routed to flares to prevent over pressuring.
569 | ET Gathering & Processing LLC | Jal No3 Gas Plant | Lea | 2025-01-21 | 2025-01-21 | 2025-05-30 | Other | [16 empty] | Hydrogen Sulfide | 0 | 0 | lbs. | This event did not exceed permit limits and was originally submitted in error. .This event will be accounted for under allowable malfunction emissions in the coming semiannual report.
609 | Versado Gas Processors, LLC | Eunice Gas Processing Plant | Lea | 2024-12-07 | 2024-12-08 | 2024-12-20 | Malfunction | Carbon Monoxide | 126 | 17.04 | lbs. | Nitrogen Dioxide | 126 | 3.74 | lbs. | Sulfur Dioxide | 126 | 6306.79 | lbs | Volatile Organic Compounds (VOC) | 126 | 3.22 | lbs. | Hydrogen Sulfide | 126 | 68.47 | lbs. | Acid gas with residue quality fuel was routed to flare, due an unexpected shutdown of acid gas compressor AGI-2 flagging lube no flow. This event was caused by a blockage in the cylinder port.
609 | Versado Gas Processors, LLC | Eunice Gas Processing Plant | Lea | 2024-12-16 | 2024-12-16 | 2024-12-31 | Malfunction, Title V Deviation | Carbon Monoxide | 29 | 43.43 | lbs. | Nitrogen Dioxide | 29 | 9.53 | lbs. | Sulfur Dioxide | 29 | 112.75 | lbs | Volatile Organic Compounds (VOC) | 29 | 36.16 | lbs. | Hydrogen Sulfide | 29 | 1.22 | lbs. | Gas was routed to flare as a result of excess pigging liquids being transferred from the Eunice Field to condensate storage resulting in flaring off of the Plant Inlets when compression was lost due to high scrubber level. The Eunice Plant is sized properly for the amount of gas/liquid received based on volume, gas composition and temperature. This inlet pipeline is pigged daily to maintain pipeline integrity.Â When an upstream producer has an equipment malfunction, emergency, or abnormal conditions, it can cause carryover of liquid from the producer into the gas delivery to the Eunice Plant which can cause the amount of liquid into the facility to vary. This type of event from producers is sudden, and unforeseen, and is out of the control of the operator.
609 | Versado Gas Processors, LLC | Eunice Gas Processing Plant | Lea | 2025-02-21 | 2025-02-21 | 2025-03-07 | Malfunction, Title V Deviation | Carbon Monoxide | 15 | 39.93 | lbs. | Nitrogen Dioxide | 15 | 4.66 | lbs. | Sulfur Dioxide | 15 | 676.29 | lbs | Volatile Organic Compounds (VOC) | 15 | 0.63 | lbs. | Hydrogen Sulfide | 15 | 7.2 | lbs. | Acid gas with residue quality fuel was flared to complete combustion as a result of an unexpected shutdown. The unexpected shutdown was attributed to a programmable logic controller (PLC) failure. The PLC controls the emergency shut down (ESD) system for the Acid Gas Injection System.
609 | Versado Gas Processors, LLC | Eunice Gas Processing Plant | Lea | 2025-07-26 | 2025-07-26 | 2025-08-08 | Title V Deviation, Malfunction | Carbon Monoxide | 633 | 745.23 | lbs. | Nitrogen Dioxide | 633 | 86.92 | lbs. | Sulfur Dioxide | 633 | 9699.58 | lbs | Volatile Organic Compounds (VOC) | 633 | 15.81 | lbs. | Hydrogen Sulfide | 633 | 103.19 | lbs. | Acid gas with residue quality fuel was flared to complete combustion due to an unexpected shutdown. The unexpected shutdown was caused by a plugged oil filter on acid gas injection compressor #1.
609 | Versado Gas Processors, LLC | Eunice Gas Processing Plant | Lea | 2025-09-15 | 2025-09-16 | 2025-09-30 | Malfunction, Title V Deviation | Carbon Monoxide | 380 | 343.19 | lbs. | Nitrogen Dioxide | 380 | 40.03 | lbs. | Sulfur Dioxide | 380 | 7106.26 | lbs | Volatile Organic Compounds (VOC) | 380 | 8.03 | lbs. | Hydrogen Sulfide | 380 | 75.6 | lbs. | Acid gas with residue quality fuel was flared to complete combustion due to an unexpected Emergency Shut Down (ESD) of the Acid Gas Injection (AGI) system. The unexpected ESD was a result of a grounding system failure on the AGI electrical panel.
218 | Enterprise Field Services, LLC | South Carlsbad Compressor Station | Eddy | 2025-03-19 | 2025-03-21 | 2025-03-31 | Emergency | [12 empty] | Volatile Organic Compounds (VOC) | 2640 | 0 | lbs. |  |  |  |  | This EER is withdrawn. It was reported out of an abundance of caution to meet reporting deadlines but was not an excess emission event.
211 | Frontier Field Services LLC | Dagger Draw Gas Plant | Eddy | 2024-12-22 | 2024-12-22 | 2024-12-24 | Shutdown | [8 empty] | Sulfur Dioxide | 60 | 173.8 | lbs |  |  |  |  | Hydrogen Sulfide | 60 | 1.9 | lbs. | H2S alarm alerted, causing the acid gas compressors to automatically shut down for safety.
211 | Frontier Field Services LLC | Dagger Draw Gas Plant | Eddy | 2024-01-10 | 2024-01-10 | 2025-01-14 | Shutdown | [8 empty] | Sulfur Dioxide | 60 | 425.81 | lbs |  |  |  |  | Hydrogen Sulfide | 60 | 4.63 | lbs. | Elevated H2S levels were detected, leading to the shutdown of both acid gas compressors 1 and 2. The acid gas flare valve was activated as a safety measure.
211 | Frontier Field Services LLC | Dagger Draw Gas Plant | Eddy | 2025-01-19 | 2025-01-20 | 2025-01-20 | Malfunction | [8 empty] | Sulfur Dioxide | 120 | 1816.15 | lbs |  |  |  |  | Hydrogen Sulfide | 120 | 19.72 | lbs. | Malfunction of hot oil system caused plant process to fail, leading to a plant shutdown.
211 | Frontier Field Services LLC | Dagger Draw Gas Plant | Eddy | 2025-11-11 | 2025-11-11 | 2025-11-13 | Shutdown | [8 empty] | Sulfur Dioxide | 120 | 520.54 | lbs |  |  |  |  | Hydrogen Sulfide | 120 | 5.66 | lbs. | Throughout the shift, multiple equipment upsets and unit trips contributed to periods of flaring. Several process units-including C-102, C-212 experienced shutdowns due to high exhaust temperatures, coolant or air issues, low suction pressure, and heater trips. These shutdowns led to disrupted gas flow and forced the plant into flaring operations to maintain safe pressure control. In particular, high-temperature trips on C-102 and C-212, along with air compressor issues and booster pump failures, caused the system to lose the ability to route gas through normal processing, resulting in intermittent flaring events throughout the day.
220 | El Paso Natural Gas Company, LLC | Washington Ranch Storage Facility | Eddy | 2025-06-15 | 2025-06-16 | 2025-06-25 | Malfunction, Title V Deviation | [12 empty] | Volatile Organic Compounds (VOC) | 900 | 52987 | lbs. | Hydrogen Sulfide | 900 | 14.7 | lbs. | A valve malfunction occurred during an ESD activation on 6/15/2025, allowing excess venting to occur for an extended time period. . .Due to flooding conditions in the area and the station being in idle mode, the station was observed from a safe distance in response to the ESD. No ongoing gas loss was observed and the ESD system re-set was not conducted until the following morning. As a contributing factor, the ESD system is designed with a silencer configuration that limits noise disruption to adjacent landowners, which made the valve malfunction more difficult to detect. Remote log-in on the evening of 6/15/2025 also showed isolation valves and ESD vents to be in proper position. Site operations personnel responding the morning of 6/16/2025 promptly identified and corrected the isolation valve malfunction; however, information regarding the abnormal operation was not forwarded for purposes of gas loss volume calculations. The volume of gas lost was initially calculated to be a smaller, non-reportable volume based on a normal station ESD. . .Subsequent review of measurement data on 6/19/2025 indicated a period of venting from the time of the ESD activation and valve malfunction to the ESD system re-set.
19971 | Southwest Cheese Company | Clovis Plant | Curry | 2025-03-14 | 2025-03-15 | 2025-03-18 | Malfunction, Title V Deviation | [16 empty] | Hydrogen Sulfide | 1666 | 16.73 | lbs. | High winds caused FLR1 to go out constantly. High winds hindered reignition at the time.
122 | El Paso Electric Company | Rio Grande Generating Station | Dona Ana | 2025-06-10 | 2025-06-10 | 2025-06-25 | Malfunction, Title V Deviation | Carbon Monoxide | 59 | 1.26 | lbs. | [16 empty] | The exceedance of carbon monoxide (CO) emissions occurred shortly after GT9 was brought online. The root cause was determined to be multiple water leaks within the evaporative cooling system located in the air inlet house. These leaks allowed excess water to enter the combustion air stream, affecting the air/fuel ratio and resulting in incomplete combustion and elevated CO levels. In addition, the drift eliminators were found to be improperly adjusted, which likely contributed to increased water carryover into the inlet airflow.
198 | HF Sinclair Navajo Refining LLC | HF Sinclair Navajo Refining LLC (Artesia) | Eddy | 2024-11-19 | 2024-11-21 | 2024-12-09 | Title V Deviation, Other | [16 empty] | Hydrogen Sulfide | 2040 | 0 | lbs. | From 11/19 â€“ 11/21, the Renewable Diesel Unit (RDU) started up as scheduled following the unit startup procedure. An increase in pressure caused the butterfly valve 26HIC116 to open and close repeatedly and began to leak by and relieve to the GOH Flare (FL-0404). Due to the hydrogen purity in the RDU during the sulfiding step of the unit startup, there was an increase of H2S at the GOH Flare (FL-0404). Visible emissions were also observed intermittently during the unit startup on 11/20 from 7:45 â€“ 9:00 am.
198 | HF Sinclair Navajo Refining LLC | HF Sinclair Navajo Refining LLC (Artesia) | Eddy | 2024-12-04 | 2024-12-04 | 2024-12-18 | Other | [20 empty] | On 12/4, while purging the Unit 35 Sats Gas debutanizer lean oil north pump (P-356) to the South Flare (FL-0401) for maintenance, visible emissions were observed.
198 | HF Sinclair Navajo Refining LLC | HF Sinclair Navajo Refining LLC (Artesia) | Eddy | 2024-12-23 | 2024-12-24 | 2025-01-08 | Title V Deviation, Other | [8 empty] | Sulfur Dioxide | 719 | 0 | lbs | [8 empty] | On 12/23, Unit 31 Sulfur Recovery Unit 3 (SRU 3) shut down due to excess hydrocarbon reaching the tail gas incinerator (H-3103). As a result, acid gas was diverted to Unit 30 SRU, and there was an increase of SO2 at the Unit 30 SRU tail gas incinerator (H-0473).
198 | HF Sinclair Navajo Refining LLC | HF Sinclair Navajo Refining LLC (Artesia) | Eddy | 2025-01-12 | 2025-01-13 | 2025-01-28 | Title V Deviation, Other | [8 empty] | Sulfur Dioxide | 600 | 8.5 | lbs | [8 empty] | On the evening of 1/12/25, there was a seal failure on the Sulfur Recovery Unit (SRU) tail gas treating unit hot oil pump (P-501) which caused Unit 30 and Unit 31 SRU 2 & SRU 3 to shut down. Due to the SRU upset, the amine system was unable to remove H2S from the plant fuel gas system. This caused an increase of SO2 at the South Crude Charge Heater (H-20) until Unit 30 SRU and the amine system was stabilized, and the fuel gas system was cleaned.
198 | HF Sinclair Navajo Refining LLC | HF Sinclair Navajo Refining LLC (Artesia) | Eddy | 2025-01-13 | 2025-01-13 | 2025-01-28 | Other, Title V Deviation | [8 empty] | Sulfur Dioxide | 180 | 0.1 | lbs | [8 empty] | On the evening of 1/12/25, there was a seal failure on the Sulfur Recovery Unit (SRU) tail gas treating unit hot oil pump (P-501) which caused Unit 30 and Unit 31 SRU 2 & SRU 3 to shut down. Due to the SRU upset, the amine system was unable to remove H2S from the plant fuel gas system. This caused an increase of SO2 at the Unit 6 HDS Reboiler (H-0018) until Unit 30 SRU and the amine system was stabilized, and the fuel gas system was cleaned.
198 | HF Sinclair Navajo Refining LLC | HF Sinclair Navajo Refining LLC (Artesia) | Eddy | 2025-01-14 | 2025-01-16 | 2025-01-31 | Other, Title V Deviation | [20 empty] | On 1/14, during the startup of the Unit 35 Sats Gas, a relief valve lifted on the W-58 debutanizer tower and did not reseat properly and began to leak by to the South Flare. Due to the leaking relief valve, process upset gas vented to the South Flare, and visible emissions observed until the repair could be completed on 1/16.
198 | HF Sinclair Navajo Refining LLC | HF Sinclair Navajo Refining LLC (Artesia) | Eddy | 2025-01-19 | 2025-01-21 | 2025-02-04 | Other, Title V Deviation |  |  |  |  | Nitrogen Dioxide | 2640 | 67.27 | lbs. | [12 empty] | Due to low temperatures in the selective catalytic reformer (SCR) system, the ammonia block valve closed. This resulted in a reduction in air flow and vaporized ammonia to the SCR system and an increase of NOx lb/hr at the Unit 64 Hydrogen Plant Reformer (H-9851).
198 | HF Sinclair Navajo Refining LLC | HF Sinclair Navajo Refining LLC (Artesia) | Eddy | 2025-01-12 | 2025-01-16 | 2025-01-31 | Other, Title V Deviation | [8 empty] | Sulfur Dioxide | 4680 | 0 | lbs | [8 empty] | On the evening of 1/12/25, there was a seal failure on the Sulfur Recovery Unit (SRU) tail gas treating unit hot oil pump (P-501) which caused Unit 30 and Unit 31 SRU 2 & SRU 3 to shut down. Due to the SRU upset, there was an increase of SO2 at the Unit 31 SRU tail gas unit (H-3103).
198 | HF Sinclair Navajo Refining LLC | HF Sinclair Navajo Refining LLC (Artesia) | Eddy | 2025-01-24 | 2025-01-24 | 2025-02-07 | Title V Deviation, Other | [16 empty] | Hydrogen Sulfide | 420 | 0 | lbs. | On January 24th, the Unit 31 sulfur recovery unit shut down due to the loss of the tail gas incinerator pilot flame. Upon startup, there were excess hydrocarbons entrained in the amine system, which delayed the startup of Unit 31. Due to the SRU and amine system upset, there was an increase of H2S at the low-pressure fuel gas drum (D-0019) and high-pressure fuel gas drum (D-0770) until Unit 31 SRU and the amine system was stabilized, and the fuel gas system was cleaned.
198 | HF Sinclair Navajo Refining LLC | HF Sinclair Navajo Refining LLC (Artesia) | Eddy | 2025-01-26 | 2025-01-26 | 2025-02-07 | Other | [8 empty] | Sulfur Dioxide | 1379 | 0 | lbs | [8 empty] | Due to low temperatures in the Unit 54 lean amine contactor (W5401), hydrocarbons condensed and flowed to the Unit 33 amine contactor (W631). The condensed hydrocarbons reached the rich amine flash drum (D745) and were carried over to the amine stripping tower (W21). Due to the excess hydrocarbon, there was an increase of SO2 at the Unit 30 SRU tail gas unit incinerator (H-0473).
198 | HF Sinclair Navajo Refining LLC | HF Sinclair Navajo Refining LLC (Artesia) | Eddy | 2025-02-20 | 2025-02-20 | 2025-03-06 | Other, Title V Deviation | [20 empty] | On February 20th, there was a loss of power to instrument air at the refinery causing the shutdown of several process units in the refinery, including Unit 09-Alky, 70-CCR, 33-DHT, 34-MHC, 45-GOH, 44-KHT, 54-Prime G, 64-H2, 26-RDU, 02-Crude, 25-ROSE, 35-Sats Gas, 41-PBC, 06/13-NHTs, 30/31-SRUs, 07-Amine and SWS, 20-Benfree.The refinery wide shut down resulted in process upset gas venting to the FCC Flare and visible emissions were observed until power was restored and units were stabilized.
198 | HF Sinclair Navajo Refining LLC | HF Sinclair Navajo Refining LLC (Artesia) | Eddy | 2025-02-23 | 2025-02-23 | 2025-03-06 | Title V Deviation, Other | Carbon Monoxide | 300 | 21 | lbs. | [16 empty] | On February 20th, there was a loss of power to instrument air at the refinery causing the shutdown of several process units in the refinery, including Unit 09-Alky, 70-CCR, 33-DHT, 34-MHC, 45-GOH, 44-KHT, 54-Prime G, 64-H2, 26-RDU, 02-Crude, 25-ROSE, 35-Sats Gas, 41-PBC, 06/13-NHTs, 30/31-SRUs, 07-Amine and SWS, 20-Benfree. The refinery wide shut down and subsequent startup of the ROSE Unit resulted in an increase of CO lb/hr at the ROSE Hot Oil Heater (H-2501).
198 | HF Sinclair Navajo Refining LLC | HF Sinclair Navajo Refining LLC (Artesia) | Eddy | 2025-02-23 | 2025-02-25 | 2025-03-11 | Other, Title V Deviation | [8 empty] | Sulfur Dioxide | 1440 | 0 | lbs | [8 empty] | On February 23rd, the Unit 31 sulfur recovery unit shut down when the incinerator (H-3103) burner fire eye was not reading and the flame shut down. Due to the Unit 31 SRU shutdown, there was elevated acid gas flow to the Unit 30 SRU resulting in an increase of SO2 at the Unit 30 SRU tail gas unit incinerator (H-0473). In addition, the Unit 45 Hydrogen Plant began starting up per procedure that day resulting in excess hydrocarbons sent to the amine system and contributed to the increase of SO2 at the SRU tail gas incinerator.
198 | HF Sinclair Navajo Refining LLC | HF Sinclair Navajo Refining LLC (Artesia) | Eddy | 2025-02-25 | 2025-02-25 | 2025-03-11 | Other, Title V Deviation | [20 empty] | During the startup of the splitter bottoms in the Naphtha Hydrotreating (NHT) Unit 13, the splitter distillate drum D44 was vented to the North Flare and visible emissions were observed.
198 | HF Sinclair Navajo Refining LLC | HF Sinclair Navajo Refining LLC (Artesia) | Eddy | 2025-03-02 | 2025-03-02 | 2025-03-14 | Other, Title V Deviation | [16 empty] | Hydrogen Sulfide | 180 | 0 | lbs. | The Unit 34 Mild Hydrocracking Unit (MHC) overhead vented to the GOH Flare due to increased level and pressure in the fractionator overhead. The venting to relieve the pressure resulted in an increase of H2S at the GOH Flare.
198 | HF Sinclair Navajo Refining LLC | HF Sinclair Navajo Refining LLC (Artesia) | Eddy | 2025-04-16 | 2025-04-16 | 2025-04-30 | Other, Title V Deviation | [20 empty] | When loading the caustic skids, Skid D pressured up and vented to the South Flare. Due to the increase in combustibles venting to the flare, visible emissions were observed at the South Flare (FL-401).
198 | HF Sinclair Navajo Refining LLC | HF Sinclair Navajo Refining LLC (Artesia) | Eddy | 2025-04-28 | 2025-05-18 | 2025-06-02 | Other | [8 empty] | Sulfur Dioxide | 28799 | 0 | lbs | [8 empty] | On April 28, 2025 the SRU31 (sulfur recovery unit 31) was being shutdown for maintenance. All acid gas was being sent to SRU30 (sulfur recovery unit 30) to get treated. During this process, there was a process upset that caused high SO2 lb/hr from the SRU30 intermittently.
198 | HF Sinclair Navajo Refining LLC | HF Sinclair Navajo Refining LLC (Artesia) | Eddy | 2025-05-22 | 2025-05-22 | 2025-06-02 | Other, Title V Deviation |  |  |  |  | Nitrogen Dioxide | 419 | 23.95 | lbs. | [12 empty] | On May 22nd, a solenoid coil on vaporizer B of the selective catalytic reduction for H-9851 failed. Vaporizer A was unavailable leading an increase in NOX emissions in H-9851.
198 | HF Sinclair Navajo Refining LLC | HF Sinclair Navajo Refining LLC (Artesia) | Eddy | 2025-05-24 | 2025-05-25 | 2025-06-03 | Other, Title V Deviation | [16 empty] | Hydrogen Sulfide | 1560 | 0 | lbs. | Withdrawal - 60.103a(h) Each owner or operator shall not burn in any affected flare any fuel gas that contains H2S in excess of 162 ppmv determined hourly on a 3-hour rolling average basis. The combustion in a flare of process upset gases or fuel gas that is released to the flare as a result of relief valve leakage or other emergency malfunctions is exempt from this limit.
198 | HF Sinclair Navajo Refining LLC | HF Sinclair Navajo Refining LLC (Artesia) | Eddy | 2025-06-17 | 2025-06-17 | 2025-07-02 | Other, Title V Deviation |  |  |  |  | Nitrogen Dioxide | 180 | 5.99 | lbs. |  |  |  |  | Volatile Organic Compounds (VOC) | 180 | 94.08 | lbs. |  |  |  |  | On June 17, 2025, W-621 pressured up due to a high level in the acid boot. This caused an increase in NOX and VOC and smoke in the Alky flare.
198 | HF Sinclair Navajo Refining LLC | HF Sinclair Navajo Refining LLC (Artesia) | Eddy | 2025-07-09 | 2025-07-09 | 2025-07-23 | Other, Title V Deviation | [8 empty] | Sulfur Dioxide | 360 | 0 | lbs | [8 empty] | On July 9, 2025, the unit 12 Tail Gas Unit reactor leg was full of water due to the quill not dispersing water properly. There was an insufficient amount of air to compensate for the gas. This caused an increase in SO2 in SRU2.
198 | HF Sinclair Navajo Refining LLC | HF Sinclair Navajo Refining LLC (Artesia) | Eddy | 2025-07-13 | 2025-07-14 | 2025-07-25 | Other, Title V Deviation | [8 empty] | Sulfur Dioxide | 959 | 0 | lbs | [8 empty] | On July 13, 2025, D-766 pressured up causing excess process gas in the incinerator. This reduced fuel to the Unit 31, Sulfur Recovery Unit incinerator (H-3103) lowering the burner pressure and flow causing Unit 31 to trip. This led to an increase in SO2 emissions from SRU-3.
198 | HF Sinclair Navajo Refining LLC | HF Sinclair Navajo Refining LLC (Artesia) | Eddy | 2025-07-19 | 2025-07-19 | 2025-08-06 | Other, Title V Deviation | [8 empty] | Sulfur Dioxide | 719 | 0 | lbs | [8 empty] | On July 19, 2025, D760 was overfilled causing gas to become trapped behind the stripper tower. After the level was lowered in the stripper, the trapped gas was release increasing the feed rate to Unit 30 Sulfur Recovery Unit (SRU). This led to an increase in the SO2 emissions from SRU1-2 (H-0473).
198 | HF Sinclair Navajo Refining LLC | HF Sinclair Navajo Refining LLC (Artesia) | Eddy | 2025-08-20 | 2025-08-20 | 2025-09-04 | Other, Title V Deviation | [20 empty] | On August 20th, while de-pressuring units to prepare for maintenance, visible emissions were observed from the South Plant Flare (FL-401).
198 | HF Sinclair Navajo Refining LLC | HF Sinclair Navajo Refining LLC (Artesia) | Eddy | 2025-09-05 | 2025-09-05 | 2025-09-22 | Other, Title V Deviation | [20 empty] | On September 5, 2025, the loss of the olefin feed pumps caused the Unit 9 Alkylation Unit to be put into circulation. This led to the Fluid Catalytic Cracker Unit debutanizer to flare Alky feed. Due to this, visible emissions were observed from the FCC Flare (FL-402).
198 | HF Sinclair Navajo Refining LLC | HF Sinclair Navajo Refining LLC (Artesia) | Eddy | 2025-10-16 | 2025-10-16 | 2025-10-27 | Other, Title V Deviation | [20 empty] | On October 16, 2025, while de-inventorying the PBC Unit, a lack of steam caused visible emissions to be seen from the South Plant Flare (FL-401).
198 | HF Sinclair Navajo Refining LLC | HF Sinclair Navajo Refining LLC (Artesia) | Eddy | 2025-10-17 | 2025-10-18 | 2025-11-03 | Other, Title V Deviation | [8 empty] | Sulfur Dioxide | 1499 | 0 | lbs | [8 empty] | On October 17, 2025, a bearing failure on motor C-408 caused the motor to trip. This caused Unit 30, Sulfur Recovery Unit (SRU2) to trip and an increase in SO2 from SRU2.
198 | HF Sinclair Navajo Refining LLC | HF Sinclair Navajo Refining LLC (Artesia) | Eddy | 2025-11-03 | 2025-11-03 | 2025-11-18 | Other, Title V Deviation | [20 empty] | On November 3, 2025, while blowing down treaters and draining a surge drum, visible emissions were observed from the Alky Flare (FL-403).
25726 | Lea Power Partners LLC | Hobbs Generating Station | Lea | 2025-07-01 | 2025-07-02 | 2025-09-03 | Title V Deviation, Other | Carbon Monoxide | 300 | 1.07 | lbs. | [8 empty] | Volatile Organic Compounds (VOC) | 1560 | 10 | lbs. |  |  |  |  | On July 1, 2025 from 12:00 AM to 4:59 AM ( 5 hours) CO ppm @ 15% O2 & CO lb/hr (both 1 hour limit 2.0) Excess Emission occurred. . . .On July 1-2, 2025 (07/01/25 2:00 AM to 11:59 PM)(07/02/2025 12:00 AM to 3:59 AM) (26 hours) VOC ppm @ 15% O2 24 hour Rolling average limit of 1.0 Excess Emission occurred. . .Troubleshooting was conducted and the cause of this Excess Emission is still unknown. . .On July 2, at 4:00 AM HOBB1 returned within allowable permit limits.
1148 | Enterprise Field Services, LLC | Chaco Gas Plant | San Juan | 2024-12-11 | 2024-12-11 | 2024-12-13 | Title V Deviation, Malfunction | [12 empty] | Volatile Organic Compounds (VOC) | 60 | 2.1 | lbs. |  |  |  |  | Chaco Plant 8105 and 8106 residue compressors tripped due to a damaged ESD push button.
1177 | Hilcorp Energy Company | San Juan Gas Plant | San Juan | 2025-05-12 | 2025-05-12 | 2025-05-13 | Shutdown, Title V Deviation | [20 empty] | Shutdown Unit 2 (C201) to replace the recycle valve positioner that failed on 5/11/25.
1177 | Hilcorp Energy Company | San Juan Gas Plant | San Juan | 2025-06-04 | 2025-06-04 | 2025-06-05 | Shutdown, Title V Deviation | [20 empty] | An upstream shutdown which resulted in no inlet gas for the plant to process, Hilcorp took the opportunity to conduct the annual Emergency Shut Down (ESD) test. This required sending volume to the flare (emission unit 9).
1177 | Hilcorp Energy Company | San Juan Gas Plant | San Juan | 2025-06-09 | 2025-06-09 | 2025-06-10 | Shutdown, Title V Deviation | [20 empty] | Took Train 1 down to repair a leak on the aerial cooler. This required equipment blowdown which sent volume to emission unit 9.
1177 | Hilcorp Energy Company | San Juan Gas Plant | San Juan | 2025-09-08 | 2025-09-08 | 2025-09-09 | Shutdown, Title V Deviation | [20 empty] | Partial plant shutdown for annual maintenance.
36536 | Targa Northern Delaware LLC | Road Runner Gas Processing Plant | Eddy | 2024-11-27 | 2024-11-28 | 2024-12-04 | Malfunction | Carbon Monoxide | 56 | 121.45 | lbs. | Nitrogen Dioxide | 56 | 60.83 | lbs. |  |  |  |  | Volatile Organic Compounds (VOC) | 56 | 24.38 | lbs. |  |  |  |  | Gas was routed to flare when the Roadrunner 2 train unexpectedly shut down. The shutdown was due to failed wiring terminations on temperature transmitter TT-442A. The failed wiring terminations caused the transmitter to produce a false temperature reading, and this false reading caused the plant to automatically shut down.
36536 | Targa Northern Delaware LLC | Road Runner Gas Processing Plant | Eddy | 2025-01-30 | 2025-01-30 | 2025-02-10 | Shutdown | Carbon Monoxide | 9 | 0 | lbs. | [16 empty] | This event was reported out of an abundance of caution. However, upon further investigation, it was determined to be an SSM activity. The event was tracked on the SSM allowable emissions for 2-EP-1.
36536 | Targa Northern Delaware LLC | Road Runner Gas Processing Plant | Eddy | 2025-02-17 | 2025-02-17 | 2025-02-20 | Scheduled Maintenance | [12 empty] | Volatile Organic Compounds (VOC) | 480 | 0 | lbs. |  |  |  |  | This event was reported out of an abundance of caution. However, upon further investigation, it was determined that this event was an SSM activity, and the emissions from this event are being tracked on the SSM allowable emissions for EP-9.
36536 | Targa Northern Delaware LLC | Road Runner Gas Processing Plant | Eddy | 2025-07-29 | 2025-07-29 | 2025-08-12 | Malfunction, Title V Deviation | Carbon Monoxide | 15 | 56.07 | lbs. | Nitrogen Dioxide | 15 | 28.09 | lbs. |  |  |  |  | Volatile Organic Compounds (VOC) | 15 | 9.65 | lbs. |  |  |  |  | Gas was routed to flare when a main emergency shutdown (ESD) relay unexpectedly tripped on a false shutdown signal, which caused the whole facility to unexpectedly shut down. The cause of the false signal is still under investigation.
36536 | Targa Northern Delaware LLC | Road Runner Gas Processing Plant | Eddy | 2025-09-15 | 2025-09-15 | 2025-09-29 | Malfunction | Carbon Monoxide | 19 | 2.98 | lbs. | Nitrogen Dioxide | 19 | 1.49 | lbs. |  |  |  |  | Volatile Organic Compounds (VOC) | 19 | 0.51 | lbs. |  |  |  |  | Gas was routed to flare when residue unit 1130 shutdown flagging false LEL detection. The cause of the shutdown was due to a failed LEL detector.
36802 | Chevron USA Inc - Midland | Salado Draw 23 Compressor Station & Tank Battery | Lea | 2024-12-27 | 2024-12-27 | 2025-01-08 | Malfunction | [12 empty] | Volatile Organic Compounds (VOC) | 689 | 125.22 | lbs. |  |  |  |  | Valve replacement due to corrosion resulted in venting to atmosphere.
36802 | Chevron USA Inc - Midland | Salado Draw 23 Compressor Station & Tank Battery | Lea | 2025-04-02 | 2025-04-02 | 2025-04-16 | Malfunction | Carbon Monoxide | 9 | 15.73 | lbs. | Nitrogen Dioxide | 9 | 2.89 | lbs. | Sulfur Dioxide | 9 | 0.07 | lbs | Volatile Organic Compounds (VOC) | 9 | 18.07 | lbs. |  |  |  |  | The third party takeaway company shut their sales line due to a high oxygen reading. This unexpected operating condition caused the facilities inlet pressure to rise and resulted in flaring.
37267 | Chevron USA Inc - Midland | Salado Draw CTB 24 | Lea | 2025-09-03 | 2025-09-03 | 2025-09-17 | Malfunction | [12 empty] | Volatile Organic Compounds (VOC) | 243 | 1003.07 | lbs. |  |  |  |  | VRU going down multiple times on high discharge temp. Intermittent venting.
38214 | Chevron USA Inc - Midland | Chevron - HY NM Section 10 CTB and Compressor Stations | Eddy | 2025-01-18 | 2025-01-19 | 2025-01-27 | Malfunction | [12 empty] | Volatile Organic Compounds (VOC) | 130 | 727.06 | lbs. |  |  |  |  | Glycol pump on reboiler dry stroking sending excess gas to tanks.
38214 | Chevron USA Inc - Midland | Chevron - HY NM Section 10 CTB and Compressor Stations | Eddy | 2025-02-03 | 2025-02-03 | 2025-02-11 | Malfunction | [12 empty] | Volatile Organic Compounds (VOC) | 37 | 13244 | lbs. |  |  |  |  | All compression went down at DBEC facility which caused the facility to overpressure. The overpressure spread to other facilities including this one which overwhelmed the VRUs and led to short venting event.
38214 | Chevron USA Inc - Midland | Chevron - HY NM Section 10 CTB and Compressor Stations | Eddy | 2025-06-15 | 2025-06-15 | 2025-07-01 | Malfunction | [12 empty] | Volatile Organic Compounds (VOC) | 59 | 763.17 | lbs. |  |  |  |  | Delay in reporting due to initial determination that event was SSM, however later determined it was not. Dump valve on compressor was hung open during unit startup, leading to excess gas being sent to the tanks and over-pressuring the VRUs.
38033 | XTO Energy Inc | Ross Draw 3031 Tank Battery | Eddy | 2025-06-06 | 2025-06-06 | 2025-06-23 | Malfunction | [12 empty] | Volatile Organic Compounds (VOC) | 68 | 4261.4 | lbs. |  |  |  |  | Power loss from a storm caused excess pressure to be sent to the tanks, resulting in a gas release from the enardo.
37951 | XTO Energy Inc | James Ranch Unit (JRU) DI 1A Battery | Eddy | 2025-08-31 | 2025-08-31 | 2025-09-03 | Malfunction | [12 empty] | Volatile Organic Compounds (VOC) | 105 | 45.7073 | lbs. |  |  |  |  | The thief hatch was opened to relieve the pressure from a malfunctioning vapor recovery tower.
38147 | XTO Energy Inc | XTO - Poker Lake Unit Twin Wells West Tank Battery | Eddy | 2025-09-08 | 2025-09-08 | 2025-09-12 | Scheduled Maintenance | [12 empty] | Volatile Organic Compounds (VOC) | 142 | 535.9275 | lbs. |  |  |  |  | Maintenance was being conducted on the tanks, causing gas to release.
38147 | XTO Energy Inc | XTO - Poker Lake Unit Twin Wells West Tank Battery | Eddy | 2025-09-09 | 2025-09-09 | 2025-09-12 | Malfunction | [12 empty] | Volatile Organic Compounds (VOC) | 144 | 303.623 | lbs. |  |  |  |  | A down Vapor Recovery Unit caused increased pressure in the tanks, releasing gas from the enardo.
38232 | XTO Energy Inc | Eagle Compressor Station | Eddy | 2025-04-18 | 2025-04-22 | 2025-04-24 | Malfunction | [12 empty] | Volatile Organic Compounds (VOC) | 5452 | 3268.15 | lbs. |  |  |  |  | Compressor 8 stage 4 PSV was found to be leaking
38418 | Chevron USA Inc - Midland | Sand Dunes CS 11 | Eddy | 2024-11-26 | 2024-11-26 | 2024-12-12 | Malfunction | [12 empty] | Volatile Organic Compounds (VOC) | 120 | 12858.58 | lbs. |  |  |  |  | Discovered glycol pump rate was too high causing flash gas separator to pressure up and continuously vent to tanks. Also VRU-B was down due to mechanical issues which contributed to excess venting.
38418 | Chevron USA Inc - Midland | Sand Dunes CS 11 | Eddy | 2025-10-13 | 2025-10-15 | 2025-10-21 | Other | [12 empty] | Volatile Organic Compounds (VOC) | 2876 | 0 | lbs. |  |  |  |  | placeholder for potential bridger flyover emissions detection, confirmed to be engine exhaust, non-excess emissions.
38348 | Chevron USA Inc - Midland | Chevron - Culebra Bluff West CS | Eddy | 2024-12-19 | 2024-12-19 | 2025-02-14 | Other | [12 empty] | Volatile Organic Compounds (VOC) | 7 | 0 | lbs. |  |  |  |  | This event is allowed per Permit Condition A106A and the Alternate Operating Scenario described in permit 7751.The emissions are recorded as per A207.
38348 | Chevron USA Inc - Midland | Chevron - Culebra Bluff West CS | Eddy | 2024-12-21 | 2024-12-21 | 2025-02-14 | Other | [12 empty] | Volatile Organic Compounds (VOC) | 19 | 0 | lbs. |  |  |  |  | This event is allowed per Permit Condition A106A and the Alternate Operating Scenario described in permit 7751. The emissions are recorded as per A207.
38337 | Chevron USA Inc - Midland | Culebra Bluff West CTB | Eddy | 2025-08-13 | 2025-08-13 | 2025-08-22 | Malfunction | [12 empty] | Volatile Organic Compounds (VOC) | 108 | 1981.71 | lbs. |  |  |  |  | Water dump regulator blew and valve failed open sending excess gas to the tanks resulting in venting.
38338 | Chevron USA Inc - Midland | Culebra Bluff East CTB | Eddy | 2025-08-03 | 2025-08-03 | 2025-08-11 | Emergency | [12 empty] | Volatile Organic Compounds (VOC) | 36 | 3077.82 | lbs. |  |  |  |  | Power failure at VRUs resulted in venting from tanks.
38342 | Northwind Midstream Partners LLC | Titan Treater Plant No1 | Lea | 2025-01-01 | 2025-09-30 | 2025-10-10 | Other | Carbon Monoxide | 348480 | 7604 | lbs. | Nitrogen Dioxide | 393120 | 5415 | lbs. | Sulfur Dioxide | 308160 | 248746 | lbs | Volatile Organic Compounds (VOC) | 393120 | 5320 | lbs. | Hydrogen Sulfide | 393120 | 2727 | lbs. | In review of data collected as of 9/30/2025, calculated emissions were in excess of the 12-month rolling limit for CO, H2S, NOx, SO2 and VOC for AGFL. This includes exceedances of hourly permitted limits for indicated pollutants.
38290 | Chevron USA Inc - Midland | Chevron - Culebra Bluff East CS | Eddy | 2024-12-22 | 2024-12-22 | 2024-12-23 | Malfunction | [12 empty] | Volatile Organic Compounds (VOC) | 84 | 0 | lbs. |  |  |  |  | Recorded as Malfunction allowance under permit.
38290 | Chevron USA Inc - Midland | Chevron - Culebra Bluff East CS | Eddy | 2025-10-07 | 2025-10-07 | 2025-10-13 | Malfunction | [12 empty] | Volatile Organic Compounds (VOC) | 14 | 1619.63 | lbs. |  |  |  |  | The VRU shutdown which resulted in a venting event.
38291 | XTO Energy Inc | Corral Canyon East Tank Battery | Lea | 2025-10-30 | 2025-10-30 | 2025-10-31 | Malfunction | [12 empty] | Volatile Organic Compounds (VOC) | 218 | 2370 | lbs. |  |  |  |  | The low-pressure flare was not combusting gas due to over aeration.
38438 | Matador Production Company | Red Bud CTB | Lea | 2024-08-09 | 2024-08-09 | 2025-06-02 | Other | Carbon Monoxide | 60 | 7.34 | lbs. | Nitrogen Dioxide | 60 | 3.68 | lbs. |  |  |  |  | Volatile Organic Compounds (VOC) | 60 | 21.52 | lbs. |  |  |  |  | Hourly emissions limits in permit at the time were underrepresented for maximum flare rate resulting in an exceedance of the pph limit, even when flare operated within specification and capacity. No annual emissions limits were exceeded.
39046 | XTO Energy Inc | Big Eddy Unit DI 29 Tank Battery | Lea | 2025-09-11 | 2025-09-11 | 2025-09-18 | Scheduled Maintenance | [12 empty] | Volatile Organic Compounds (VOC) | 10 | 80.887 | lbs. |  |  |  |  | Maintenance was being conducted on the separator, causing gas to release.
39039 | Chevron USA Inc - Midland | Cotton Draw Section 3 CTB 1 | Lea | 2025-03-04 | 2025-03-04 | 2025-03-17 | Malfunction | [12 empty] | Volatile Organic Compounds (VOC) | 8 | 316.03 | lbs. |  |  |  |  | A tank at the facility was purged in order to remove oxygen from the system. Once the purge was completed, the venting was ceased, and the tank was placed into service.
39039 | Chevron USA Inc - Midland | Cotton Draw Section 3 CTB 1 | Lea | 2025-05-05 | 2025-05-05 | 2025-05-19 | Malfunction | [12 empty] | Volatile Organic Compounds (VOC) | 17 | 238.98 | lbs. |  |  |  |  | An unexpected power interruption caused by a storm passing through the area caused the vapor recovery unit (VRU) to go down due to a main motor VFD fault. The VRU going down caused the facilities operating pressure to increase and resulted n intermittent venting.
39049 | Chevron USA Inc - Midland | Cotton Draw Section 3 Compressor Station | Eddy | 2025-05-05 | 2025-05-05 | 2025-05-19 | Malfunction | [12 empty] | Volatile Organic Compounds (VOC) | 8 | 9.78 | lbs. |  |  |  |  | An unexpected power interruption caused by a storm passing through the area caused the vapor recovery unit (VRU) to go down due to a main motor VFD fault. The VRU going down caused the facilities operating pressure to increase and resulted in intermittent venting.
39049 | Chevron USA Inc - Midland | Cotton Draw Section 3 Compressor Station | Eddy | 2025-08-03 | 2025-08-03 | 2025-08-04 | Malfunction | [12 empty] | Volatile Organic Compounds (VOC) | 8 | 648.57 | lbs. |  |  |  |  | Dump valve on dehydrator flash vessel hung open causing excess vapor pressure in tanks.
38954 | Matador Production Company | Biggers Fed West TB | Lea | 2024-12-30 | 2025-01-28 | 2025-02-14 | Malfunction | Carbon Monoxide | 42422 | 15875.26 | lbs. | Nitrogen Dioxide | 42422 | 3482.31 | lbs. | Sulfur Dioxide | 42422 | 73.01 | lbs | Volatile Organic Compounds (VOC) | 42422 | 9452.91 | lbs. |  |  |  |  | Matador Production Company experienced issued with third-party takeaway limitations. During times when third-party takeaway was restricted, production at the facility was curtailed. Matador has since determined that the curtailments were not sufficient to prevent excessive flaring. All excess emissions were sent to the flare.
39055 | Salt Creek Midstream LLC | Nailed It A Compressor Station | Eddy | 2025-03-31 | 2025-04-18 | 2025-05-09 | Malfunction | [12 empty] | Volatile Organic Compounds (VOC) | 19842 | 0 | lbs. |  |  |  |  | Event has been determined to NOT exceed permit limits. . .A pressure-controlled isolation valve was intermittently opening, allowing a waste stream (natural gas) to vent to atmosphere through the flare stack of a maintenance flare that was temporarily out of service.
38838 | Matador Production Company | Nandina CTB | Lea | 2024-08-30 | 2024-10-24 | 2025-06-02 | Other | [12 empty] | Volatile Organic Compounds (VOC) | 2760 | 310.95 | lbs. |  |  |  |  | Hourly emissions limits in permit at the time were underrepresented for maximum flare rate resulting in an exceedance of the pph limit, even when flare operated within specification and capacity. No annual emissions limits were exceeded.
38838 | Matador Production Company | Nandina CTB | Lea | 2024-06-03 | 2024-07-17 | 2025-06-02 | Other | [12 empty] | Volatile Organic Compounds (VOC) | 660 | 30.3 | lbs. |  |  |  |  | Hourly emissions limits in permit at the time were underrepresented for maximum flare rate resulting in an exceedance of the pph limit, even when flare operated within specification and capacity. No annual emissions limits were exceeded.
32359 | XTO Energy Inc | James Ranch Unit No19 Battery | Eddy | 2025-09-11 | 2025-09-12 | 2025-09-18 | Malfunction | [12 empty] | Volatile Organic Compounds (VOC) | 1080 | 4591.8165 | lbs. |  |  |  |  | A thief hatch was improperly latched following a maintenance procedure, releasing gas.
32532 | XTO Energy Inc | Poker Lake Unit No 428H Production Battery | Eddy | 2025-09-18 | 2025-09-18 | 2025-09-22 | Malfunction | [12 empty] | Volatile Organic Compounds (VOC) | 110 | 16.8585 | lbs. |  |  |  |  | Both vapor recovery units were down causing increased pressure in the tanks, releasing gas from the enardo.
32532 | XTO Energy Inc | Poker Lake Unit No 428H Production Battery | Eddy | 2025-10-21 | 2025-10-21 | 2025-10-28 | Malfunction | [12 empty] | Volatile Organic Compounds (VOC) | 71 | 49.37 | lbs. |  |  |  |  | A back pressure valve remained open due to a malfunction, causing gas to release.
32532 | XTO Energy Inc | Poker Lake Unit No 428H Production Battery | Eddy | 2025-11-04 | 2025-11-04 | 2025-11-06 | Malfunction | [12 empty] | Volatile Organic Compounds (VOC) | 324 | 797.159 | lbs. |  |  |  |  | A down vapor recovery unit caused increased pressure in the tanks, releasing gas from the enardo.
32938 | XTO Energy Inc | Perla Negra Tank Battery | Lea | 2025-02-24 | 2025-02-27 | 2025-03-13 | Malfunction | [12 empty] | Volatile Organic Compounds (VOC) | 4263 | 2794.48 | lbs. |  |  |  |  | A survey identified emissions from the tank battery and a broken Victaulic connection on a 2â€ line between the VRU liquid dump and the tanks was discovered.
39398 | XTO Energy Inc | XTO- PLU 25 Brushy Draw East Satellite Facility | Eddy | 2025-05-13 | 2025-05-14 | 2025-05-22 | Malfunction | [12 empty] | Volatile Organic Compounds (VOC) | 720 | 5429.9629 | lbs. |  |  |  |  | Corrosion occurred on a bulk flow line causing a liquid leak.
39260 | XTO Energy Inc | XTO - James Ranch Unit DI 8 Tank Battery | Eddy | 2025-10-23 | 2025-10-23 | 2025-10-30 | Malfunction | [12 empty] | Volatile Organic Compounds (VOC) | 111 | 151.0281 | lbs. |  |  |  |  | A brief surge of increased pressure was sent to the tanks, lifting the enardo.
39544 | XTO Energy Inc | XTO- Poker Lake Unit 28 Big Sinks East Satellite Facility | Eddy | 2025-09-16 | 2025-09-16 | 2025-09-19 | Malfunction | [12 empty] | Volatile Organic Compounds (VOC) | 115 | 5.77 | lbs. |  |  |  |  | A gas back pressure valve malfunctioned causing high pressure in the test separator and led to the pressure safety valve to lift.
40609 | Matador Production Company | Michael Ryan TB | Eddy | 2024-11-05 | 2025-02-18 | 2025-04-02 | Startup | Carbon Monoxide | 151200 | 2227.201 | lbs. | Nitrogen Dioxide | 151200 | 1115.6216 | lbs. |  |  |  |  | Volatile Organic Compounds (VOC) | 151200 | 1451.8339 | lbs. |  |  |  |  | Matador Production experienced issues with onsite compression, resulting in incidents of flared gas due to an inability to sell gas to high pressure gathering line. Matador attempted to restart the compressors and curtailed production at the facility until the compressors resumed operation.
10613 | Enterprise Field Services, LLC | Mewbourne FNR Compressor Station | Eddy | 2025-07-02 | 2025-07-02 | 2025-07-15 | Malfunction | [12 empty] | Volatile Organic Compounds (VOC) | 1 | 0 | lbs. |  |  |  |  | THIS EER IS BEING WITHDRAWN. It was reported out of an abundance of caution and to meet reporting deadlines.
10613 | Enterprise Field Services, LLC | Mewbourne FNR Compressor Station | Eddy | 2025-10-17 | 2025-10-17 | 2025-10-23 | Malfunction | [12 empty] | Volatile Organic Compounds (VOC) | 121 | 115.47 | lbs. |  |  |  |  | Station experienced an emergency shut down (ESD) after an ESD switch lost power. Previous damage caused power line to short out, resulting in activation of an additional ESD switch. The facility immediately shut down as designed upon an ESD activation. Field operators were immediately dispatched upon alarm activation to troubleshoot ESD equipment.
39560 | Chevron USA Inc - Midland | Chevron- Culebra Bluff Section 26 CS | Eddy | 2024-12-20 | 2024-12-21 | 2025-02-14 | Other | [12 empty] | Volatile Organic Compounds (VOC) | 1495 | 0 | lbs. |  |  |  |  | This event is allowed per Permit Condition A106A and the Alternate Operating Scenario described in permit 8838. The emissions are recorded as per A207.
40175 | Chevron USA Inc - Midland | Sand Dunes 10 CS | Eddy | 2025-01-01 | 2025-01-01 | 2025-01-17 | Malfunction | Carbon Monoxide | 45 | 112.91 | lbs. | Nitrogen Dioxide | 45 | 20.75 | lbs. |  |  |  |  | Volatile Organic Compounds (VOC) | 45 | 77.17 | lbs. |  |  |  |  | Compressors shut down on low suction. Difficulties restarting compressors led to flaring event.
40175 | Chevron USA Inc - Midland | Sand Dunes 10 CS | Eddy | 2025-01-21 | 2025-01-21 | 2025-02-03 | Malfunction | Carbon Monoxide | 43 | 213.59 | lbs. | Nitrogen Dioxide | 43 | 39.25 | lbs. |  |  |  |  | Volatile Organic Compounds (VOC) | 43 | 138.59 | lbs. |  |  |  |  | Cold weather caused hydrate at compressor station instrument air skid. This caused compressors to shut down due to no air supply.
39498 | Chevron USA Inc - Midland | Chevron - Dagger Lake Section 4 CS | Lea | 2025-09-08 | 2025-09-12 | 2025-10-03 | Malfunction | [12 empty] | Volatile Organic Compounds (VOC) | 4511 | 0 | lbs. |  |  |  |  | This event will be tracked in MALF permit allowance for Dagger Lake 4 CS.
39823 | Enterprise Delaware Basin Treating LLC | Dark Horse Treating Facility | Lea | 2025-05-29 | 2025-05-29 | 2025-06-06 | Startup | [8 empty] | Sulfur Dioxide | 7 | 464 | lbs | [8 empty] | Facility experienced disturbances in power due to extreme weather conditions.
39823 | Enterprise Delaware Basin Treating LLC | Dark Horse Treating Facility | Lea | 2025-06-12 | 2025-06-12 | 2025-06-20 | Malfunction | Carbon Monoxide | 18 | 34.78 | lbs. | Nitrogen Dioxide | 18 | 4.06 | lbs. | Sulfur Dioxide | 18 | 16951.01 | lbs | Volatile Organic Compounds (VOC) | 18 | 2.55 | lbs. | Hydrogen Sulfide | 18 | 3.61 | lbs. | PRV prematurely lifted resulting in gas being sent to flare.
39823 | Enterprise Delaware Basin Treating LLC | Dark Horse Treating Facility | Lea | 2025-10-13 | 2025-10-13 | 2025-10-21 | Malfunction | [8 empty] | Sulfur Dioxide | 25 | 269.63 | lbs | [8 empty] | Facility experienced a power blip due to complications with the upstream power grid. AGI system gas was diverted to flare until power stabilized.
39823 | Enterprise Delaware Basin Treating LLC | Dark Horse Treating Facility | Lea | 2025-10-22 | 2025-10-22 | 2025-10-31 | Malfunction | [8 empty] | Sulfur Dioxide | 12 | 826.3 | lbs | [8 empty] | Facility experienced brief fluctuations in power. AGI system was diverted to flare until power stabilized.
39823 | Enterprise Delaware Basin Treating LLC | Dark Horse Treating Facility | Lea | 2025-11-05 | 2025-11-05 | 2025-11-13 | Malfunction | Carbon Monoxide | 4 | 1.77 | lbs. |  |  |  |  | Sulfur Dioxide | 4 | 4343.63 | lbs | [8 empty] | PSV on AGI Compressor 1585 lifted prematurely causing acid gas to be diverted to flare.
40406 | Chevron USA Inc. - Houston | Hayhurst NM Section 12 CTB | Eddy | 2024-08-12 | 2024-08-12 | 2025-01-14 | Malfunction | [12 empty] | Volatile Organic Compounds (VOC) | 420 | 0 | lbs. |  |  |  |  | VRU C malfunction, low voltage on the DC drive unit. This event banked under Malfunction allowance.
12769 | Enterprise Field Services, LLC | Catalina Compressor Station | Eddy | 2025-09-21 | 2025-09-21 | 2025-09-22 | Startup | [12 empty] | Volatile Organic Compounds (VOC) | 60 | 115 | lbs. |  |  |  |  | During facility startup, the inlet separator was blown down to atmosphere to fix a leaking fitting.
31743 | XTO Energy Inc | XTO - PLU Phantom Banks 4-26-31 Tank Battery | Eddy | 2024-12-03 | 2024-12-03 | 2024-12-05 | Startup | Carbon Monoxide | 60 | 2.43 | lbs. | Nitrogen Dioxide | 60 | 1.21 | lbs. | Sulfur Dioxide | 60 | 0.02 | lbs | [8 empty] | Flaring was due to purging activities after a planned shutdown.
32244 | XTO Energy Inc | Poker Lake Unit (PLU) 158 Battery | Eddy | 2025-10-30 | 2025-10-30 | 2025-11-04 | Other | [12 empty] | Volatile Organic Compounds (VOC) | 61 | 335.24 | lbs. |  |  |  |  | During plate inspections the VRUs were off, and the LP flare line was closed.
33627 | XTO Energy Inc | BEU DI No 9 Battery | Eddy | 2025-08-23 | 2025-08-23 | 2025-08-29 | Malfunction | [12 empty] | Volatile Organic Compounds (VOC) | 397 | 40 | lbs. |  |  |  |  | A malfunction of a sales gas scrubber caused excess pressure to dump and be sent to the tanks, releasing gas from the tank enardo.
35494 | XTO Energy Inc | Corral Canyon Tank Battery | Eddy | 2024-12-13 | 2024-12-13 | 2025-01-03 | Malfunction | [12 empty] | Volatile Organic Compounds (VOC) | 14 | 208 | lbs. |  |  |  |  | Flare valves on the sales scrubber failed to open at set pressure causing PSV to operate releasing gas for 14 minutes according to sales scrubber pressure data.
35494 | XTO Energy Inc | Corral Canyon Tank Battery | Eddy | 2025-05-13 | 2025-05-13 | 2025-05-23 | Malfunction | [12 empty] | Volatile Organic Compounds (VOC) | 341 | 290.443 | lbs. |  |  |  |  | The vapor recovery unit was down due to a leak to the Victaulic clamp, and the water dump valve on a separator hung open, causing the tanks to overpressure and release gas from the enardo.
35494 | XTO Energy Inc | Corral Canyon Tank Battery | Eddy | 2025-07-14 | 2025-07-14 | 2025-07-16 | Scheduled Maintenance | [12 empty] | Volatile Organic Compounds (VOC) | 50 | 0.2713 | lbs. |  |  |  |  | Maintenance was conducted while performing air gapping procedures on a skim tank.
35494 | XTO Energy Inc | Corral Canyon Tank Battery | Eddy | 2025-07-18 | 2025-07-18 | 2025-07-24 | Malfunction | [12 empty] | Volatile Organic Compounds (VOC) | 118 | 136.3914 | lbs. |  |  |  |  | A malfunction in the oil dump valve on a separator vessel caused the oil level to increase in the FMP vessel, resulting in a gas and liquid release from the pressure relief valve.
35139 | Chevron USA Inc - Midland | Salado Draw 19 CTB and CS | Lea | 2025-01-12 | 2025-01-12 | 2025-01-26 | Malfunction | [12 empty] | Volatile Organic Compounds (VOC) | 133 | 3880.5 | lbs. |  |  |  |  | A malfunction at the third-party takeaway facility caused high pressures at the Salado Draw 19 facility. The vapor recovery units at the facility could not discharge gas into the third party pipelines and caused take over pressurization that resulted in venting.
35139 | Chevron USA Inc - Midland | Salado Draw 19 CTB and CS | Lea | 2025-07-05 | 2025-07-05 | 2025-07-17 | Malfunction | [12 empty] | Volatile Organic Compounds (VOC) | 68 | 1026.97 | lbs. |  |  |  |  | Third party takeaway company DBM pressured up from their compressors going down causing us to vent. VRUs could not overcome pipeline pressure.
35139 | Chevron USA Inc - Midland | Salado Draw 19 CTB and CS | Lea | 2025-08-07 | 2025-08-08 | 2025-08-18 | Emergency | [12 empty] | Volatile Organic Compounds (VOC) | 261 | 242.62 | lbs. |  |  |  |  | Third party takeaway company having issues maintaining pressure in pipeline preventing us from sending VRU gas into pipeline, resulting in venting.
35139 | Chevron USA Inc - Midland | Salado Draw 19 CTB and CS | Lea | 2025-08-21 | 2025-08-21 | 2025-08-27 | Malfunction | [12 empty] | Volatile Organic Compounds (VOC) | 15 | 0 | lbs. |  |  |  |  | event applied to Malf allowance
32800 | DCP Operating Company LP | Zia II Gas Plant | Lea | 2024-12-16 | 2024-12-16 | 2024-12-17 | Title V Deviation, Malfunction | Carbon Monoxide | 45 | 6.03 | lbs. | Nitrogen Dioxide | 45 | 1.11 | lbs. | Sulfur Dioxide | 45 | 0.21 | lbs | Volatile Organic Compounds (VOC) | 45 | 4.14 | lbs. |  |  |  |  | While secondary unit was down for repair, a surge of Acid Gas was brought into the inlet. This overwhelmed the single unit causing it to be flared.
32800 | DCP Operating Company LP | Zia II Gas Plant | Lea | 2025-02-03 | 2025-02-03 | 2025-02-04 | Malfunction, Title V Deviation | Carbon Monoxide | 30 | 47.92 | lbs. | Nitrogen Dioxide | 30 | 8.81 | lbs. | Sulfur Dioxide | 30 | 1.68 | lbs | Volatile Organic Compounds (VOC) | 30 | 32.91 | lbs. | Hydrogen Sulfide | 30 | 0.02 | lbs. | 1600 shut down on 3rd stage high level and 1650 shut down on high suction pressure.
32800 | DCP Operating Company LP | Zia II Gas Plant | Lea | 2025-02-13 | 2025-02-13 | 2025-02-17 | Title V Deviation, Malfunction | Carbon Monoxide | 10 | 97.4 | lbs. | Nitrogen Dioxide | 10 | 17.9 | lbs. |  |  |  |  | Volatile Organic Compounds (VOC) | 10 | 51.21 | lbs. |  |  |  |  | Unit went down due to oil leak, swung the plant causing expander shut down.
32800 | DCP Operating Company LP | Zia II Gas Plant | Lea | 2025-03-14 | 2025-03-14 | 2025-03-17 | Malfunction, Title V Deviation | Carbon Monoxide | 5 | 38.75 | lbs. | Nitrogen Dioxide | 5 | 7.12 | lbs. |  |  |  |  | Volatile Organic Compounds (VOC) | 5 | 20.92 | lbs. |  |  |  |  | 1400 shut down on low compressor oil psi. 1450 shut down after on high suction. This caused flaring off amine contactors.
32800 | DCP Operating Company LP | Zia II Gas Plant | Lea | 2025-06-08 | 2025-06-08 | 2025-06-09 | Malfunction, Title V Deviation | Carbon Monoxide | 35 | 20.14 | lbs. | Nitrogen Dioxide | 35 | 3.7 | lbs. |  |  |  |  | Volatile Organic Compounds (VOC) | 35 | 11.12 | lbs. |  |  |  |  | Event: 1550 shut down on 4th stage high level. 1500 was down for a Quad O
32800 | DCP Operating Company LP | Zia II Gas Plant | Lea | 2025-09-15 | 2025-09-16 | 2025-09-17 | Malfunction, Title V Deviation | Carbon Monoxide | 360 | 1.01 | lbs. | Nitrogen Dioxide | 360 | 0.19 | lbs. | Sulfur Dioxide | 360 | 15.16 | lbs | Volatile Organic Compounds (VOC) | 360 | 0.53 | lbs. | Hydrogen Sulfide | 360 | 0.16 | lbs. | Cause of the upset:Thunderstorm/ loss of 3rd party power/ mcc ia breaker lost
32800 | DCP Operating Company LP | Zia II Gas Plant | Lea | 2025-10-12 | 2025-10-12 | 2025-10-13 | Malfunction, Title V Deviation | Carbon Monoxide | 25 | 10.44 | lbs. | Nitrogen Dioxide | 25 | 1.92 | lbs. |  |  |  |  | Volatile Organic Compounds (VOC) | 25 | 5.87 | lbs. |  |  |  |  | Event: 1550 shut down on #7, 8 detonation.
32800 | DCP Operating Company LP | Zia II Gas Plant | Lea | 2025-10-24 | 2025-10-24 | 2025-10-27 | Malfunction, Title V Deviation | Carbon Monoxide | 25 | 0.32 | lbs. | Nitrogen Dioxide | 25 | 0.06 | lbs. | Sulfur Dioxide | 25 | 0.49 | lbs | Volatile Organic Compounds (VOC) | 25 | 0.32 | lbs. | Hydrogen Sulfide | 25 | 0.01 | lbs. | Event: 1600 and 1650 shut down on 5th stage high discharge psi. I&E's were testing PI1683 well #2 transmitter.
32800 | DCP Operating Company LP | Zia II Gas Plant | Lea | 2025-11-17 | 2025-11-17 | 2025-11-18 | Malfunction, Title V Deviation | Carbon Monoxide | 24 | 0.02 | lbs. |  |  |  |  | Sulfur Dioxide | 24 | 0.04 | lbs | Volatile Organic Compounds (VOC) | 24 | 0.01 | lbs. |  |  |  |  | Event: unit 1600 had a valve leaking by to flareÂ
35048 | Delaware Basin Midstream, LLC | Salado Draw Compressor Station | Lea | 2025-08-15 | 2025-08-21 | 2025-09-23 | Malfunction | Carbon Monoxide | 8280 | 304.47 | lbs. | Nitrogen Dioxide | 8280 | 152.51 | lbs. |  |  |  |  | Volatile Organic Compounds (VOC) | 8280 | 263.72 | lbs. |  |  |  |  | A valve on the receiver line failed causing gas to be routed to SSM-Flare. As a best practice, the facility is designed to route any malfunction emissions to the SSM-Flare to avoid unnecessary venting to the atmosphere.
29885 | Targa Northern Delaware LLC | Red Hills Gas Processing Plant | Lea | 2024-11-18 | 2024-11-18 | 2024-12-04 | Malfunction, Title V Deviation | [12 empty] | Volatile Organic Compounds (VOC) | 60 | 907.07 | lbs. | Hydrogen Sulfide | 60 | 0.06 | lbs. | Gas was vented to atmosphere when thermal oxidizer EP-10 shut down on flame failure. The shutdown was caused by debris in the fire eye. The debris prevented the fire eye from detecting a flame, and the thermal oxidizer automatically shut down to protect personnel and equipment.
29885 | Targa Northern Delaware LLC | Red Hills Gas Processing Plant | Lea | 2024-12-14 | 2024-12-14 | 2024-12-30 | Malfunction, Title V Deviation | Carbon Monoxide | 13 | 84.8 | lbs. | Nitrogen Dioxide | 13 | 42.48 | lbs. | Sulfur Dioxide | 13 | 261.61 | lbs | Volatile Organic Compounds (VOC) | 13 | 59.64 | lbs. | Hydrogen Sulfide | 13 | 2.84 | lbs. | Gas was routed to flare as a result of an amine upset. An amine upset (foaming event) caused an increase of pressure in the amine contactor T-24202. The cause of the foaming event is due to continued commissioning activities.
29885 | Targa Northern Delaware LLC | Red Hills Gas Processing Plant | Lea | 2024-12-18 | 2024-12-18 | 2025-01-02 | Malfunction, Title V Deviation | Carbon Monoxide | 9 | 1.33 | lbs. | Nitrogen Dioxide | 9 | 0.67 | lbs. | Sulfur Dioxide | 9 | 4.1 | lbs | Volatile Organic Compounds (VOC) | 9 | 0.93 | lbs. | Hydrogen Sulfide | 9 | 0.04 | lbs. | Gas was flared when VRU C-21410 shut down on high discharge pressure. The cause of the shutdown was due to a discharge pressure transmitter malfunction.
29885 | Targa Northern Delaware LLC | Red Hills Gas Processing Plant | Lea | 2025-02-17 | 2025-02-17 | 2025-03-03 | Malfunction, Title V Deviation | Carbon Monoxide | 3 | 0.1 | lbs. | Nitrogen Dioxide | 3 | 0.05 | lbs. | Sulfur Dioxide | 3 | 16.16 | lbs | Volatile Organic Compounds (VOC) | 3 | 0.02 | lbs. | Hydrogen Sulfide | 3 | 0.18 | lbs. | Gas was momentarily routed to flare when COMP-4 shutdown on false high vibration. The unit was subsequently restarted, and operations personnel checked all parameters to ensure the unit was performing within expected operational ranges.
29885 | Targa Northern Delaware LLC | Red Hills Gas Processing Plant | Lea | 2025-03-13 | 2025-03-13 | 2025-03-27 | Malfunction, Title V Deviation | [12 empty] | Volatile Organic Compounds (VOC) | 60 | 496.33 | lbs. |  |  |  |  | Gas was vented to atmosphere when thermal oxidizer EP-5 shut down on flame failure. The shutdown was caused by a downstream third-party shutdown. The downstream third party unexpectedly shut their gas takeaway due to a failed O2 analyzer owned by the third party. The unexpected loss in gas takeaway caused a rapid change in process volumes, and the rapid change in volumes caused an amine upset on the Red Hills 2 train. The amine upset caused a sudden reduction in amine waste gas flow to the thermal oxidizer, and this sudden loss in flow caused the temperature in the thermal oxidizer to swing. The swing in temperature triggered an automatic flame failure shutdown on EP-5, and gas was vented to atmosphere to protect personnel and equipment.
29885 | Targa Northern Delaware LLC | Red Hills Gas Processing Plant | Lea | 2025-05-19 | 2025-05-21 | 2025-06-05 | Malfunction, Title V Deviation | Carbon Monoxide | 1 | 0.04 | lbs. | Nitrogen Dioxide | 1 | 0.02 | lbs. | Sulfur Dioxide | 1 | 2.34 | lbs | Volatile Organic Compounds (VOC) | 1 | 0 | lbs. | Hydrogen Sulfide | 1 | 0.02 | lbs. | Gas was routed to flare when acid gas compressor COMP-3 unexpectedly shut down on lube oil no flow. The cause of the shutdown is due to a failed divider block and air in the lube oil system.
29885 | Targa Northern Delaware LLC | Red Hills Gas Processing Plant | Lea | 2025-06-26 | 2025-06-26 | 2025-07-02 | Other | [12 empty] | Volatile Organic Compounds (VOC) | 0 | 0 | lbs. |  |  |  |  | This event was reported out of an abundance of caution. However, upon further investigation, it was determined that this event was an SSM activity. The emissions from this event were tracked on SSM for 2.5-EP-5.
29885 | Targa Northern Delaware LLC | Red Hills Gas Processing Plant | Lea | 2025-07-07 | 2025-07-07 | 2025-07-17 | Malfunction, Title V Deviation | Carbon Monoxide | 12 | 26.96 | lbs. | Nitrogen Dioxide | 12 | 13.51 | lbs. | Sulfur Dioxide | 12 | 57.38 | lbs | Volatile Organic Compounds (VOC) | 12 | 19.72 | lbs. | Hydrogen Sulfide | 12 | 0.61 | lbs. | Gas was routed to flare from the condensate surge tank when flash gas compressors COMP-5 & COMP-6 intermittently shut down flagging high suction scrubber level. The cause of this shutdown was due to a stabilizer process upset resulting in excess liquids carrying over into the scrubber, this caused COMP-5 & COMP-6 to shutdown flagging high suction scrubber level. Once the compressors shut down, the liquid levels return to normal, and the units were able to be restarted.
29885 | Targa Northern Delaware LLC | Red Hills Gas Processing Plant | Lea | 2025-08-17 | 2025-08-17 | 2025-08-29 | Malfunction, Title V Deviation | [12 empty] | Volatile Organic Compounds (VOC) | 246 | 577.66 | lbs. |  |  |  |  | Gas was vented to atmosphere when thermal oxidizer EP-10 unexpectedly shut down due to a false high amine fuel gas scrubber pressure PI-51502. The false high-pressure reading was due to a malfunction of the high-pressure transmitter.
29885 | Targa Northern Delaware LLC | Red Hills Gas Processing Plant | Lea | 2025-09-18 | 2025-09-18 | 2025-10-02 | Malfunction, Title V Deviation | Carbon Monoxide | 2 | 3.09 | lbs. | Nitrogen Dioxide | 2 | 1.55 | lbs. | Sulfur Dioxide | 2 | 6.57 | lbs | Volatile Organic Compounds (VOC) | 2 | 2.26 | lbs. | Hydrogen Sulfide | 2 | 0.07 | lbs. | Gas was flared due to a malfunction of the LEL GI-21000 transmitter shutting in the slug catcher subsequently shutting down the flash gas compression.
29885 | Targa Northern Delaware LLC | Red Hills Gas Processing Plant | Lea | 2025-09-23 | 2025-09-23 | 2025-10-07 | Malfunction, Title V Deviation | Carbon Monoxide | 6 | 3.03 | lbs. | Nitrogen Dioxide | 6 | 1.38 | lbs. | Sulfur Dioxide | 6 | 103.23 | lbs | Volatile Organic Compounds (VOC) | 6 | 0.21 | lbs. | Hydrogen Sulfide | 6 | 1.1 | lbs. | Gas was routed to flare when acid gas compressor COMP-4 shutdown flagging high 5th stage scrubber level. The cause of the shutdown was due to an obstruction in the dump line.
29885 | Targa Northern Delaware LLC | Red Hills Gas Processing Plant | Lea | 2025-10-25 | 2025-10-25 | 2025-11-07 | Malfunction, Title V Deviation | Carbon Monoxide | 150 | 1064.79 | lbs. | Nitrogen Dioxide | 150 | 533.36 | lbs. | Sulfur Dioxide | 150 | 2266.26 | lbs | Volatile Organic Compounds (VOC) | 150 | 778.98 | lbs. | Hydrogen Sulfide | 150 | 24.11 | lbs. | Gas was routed to flare when flash gas compressor COMP-5 shutdown on Stage 2 Rod Load subsequently shutting down flash gas compressor COMP-6 on High Suction Pressure due to the increased compression load. The cause of flash gas compressor shutting down was a malfunction of the 1st stage suction scrubber level transmitter.
29885 | Targa Northern Delaware LLC | Red Hills Gas Processing Plant | Lea | 2025-11-10 | 2025-11-10 | 2025-11-25 | Malfunction, Title V Deviation | Carbon Monoxide | 2 | 0.09 | lbs. | Nitrogen Dioxide | 2 | 0.02 | lbs. | Sulfur Dioxide | 2 | 17.75 | lbs | Volatile Organic Compounds (VOC) | 2 | 0.01 | lbs. | Hydrogen Sulfide | 2 | 0.19 | lbs. | Gas was flared when acid gas compressor COMP-4 shutdown on low compressor oil. A rapid drop in ambient temperature caused the compressor oil to thicken and circulate improperly, resulting in the acid gas compressor to shutdown flagging low compressor oil.
32206 | Chevron USA Inc - Midland | Salado Draw 29 Tank Battery | Lea | 2025-05-28 | 2025-05-28 | 2025-06-10 | Malfunction | [12 empty] | Volatile Organic Compounds (VOC) | 33 | 210.15 | lbs. |  |  |  |  | An unexpected loss of power to the facility due to inclement weather conditions caused the vapor recovery units to shut down. This caused the operating pressure at the facility to increase and resulted in venting.
32206 | Chevron USA Inc - Midland | Salado Draw 29 Tank Battery | Lea | 2025-06-23 | 2025-06-23 | 2025-07-02 | Malfunction | [12 empty] | Volatile Organic Compounds (VOC) | 8 | 148.48 | lbs. |  |  |  |  | DBM pressured up to 120 psi causing VRUs to not pull-down tank vapor on tanks causing spikes.
32206 | Chevron USA Inc - Midland | Salado Draw 29 Tank Battery | Lea | 2025-08-07 | 2025-08-08 | 2025-08-18 | Emergency | [12 empty] | Volatile Organic Compounds (VOC) | 124 | 0 | lbs. |  |  |  |  | Third party takeaway company having issues maintaining pressure in pipeline preventing us from sending VRU gas into pipeline, resulting in venting.
2415 | Occidental Permian Limited | Occidental - North Hobbs Unit RCF and WIB | Lea | 2025-03-16 | 2025-03-16 | 2025-03-21 | Malfunction | Carbon Monoxide | 24 | 0 | lbs. | Nitrogen Dioxide | 24 | 0 | lbs. | [12 empty] | After further investigation This event did not reach reportable quantities
2415 | Occidental Permian Limited | Occidental - North Hobbs Unit RCF and WIB | Lea | 2025-09-08 | 2025-09-08 | 2025-09-22 | Malfunction | Carbon Monoxide | 60 | 230 | lbs. | Nitrogen Dioxide | 60 | 41.72 | lbs. | Sulfur Dioxide | 60 | 1946.39 | lbs | Volatile Organic Compounds (VOC) | 60 | 64.44 | lbs. | Hydrogen Sulfide | 60 | 21.31 | lbs. | Oxy Electrician was working on Compressor Train A Breaker when an ARC flash occurred. When the ARC flashed occurred it caused an over current voltage trip to the Main Sub Station that feeds power to A-E Compressors MCC building.
565 | Frontier Field Services LLC | Maljamar Gas Plant | Lea | 2025-01-27 | 2025-01-27 | 2025-01-29 | Malfunction, Title V Deviation | Carbon Monoxide | 53 | 8 | lbs. | Nitrogen Dioxide | 53 | 14.6 | lbs. |  |  |  |  | Volatile Organic Compounds (VOC) | 53 | 0.2 | lbs. |  |  |  |  | Condensate inadvertently routed to skimmer pit and caught fire.
601 | Targa Midstream Services LLC | Eunice South Compressor Station | Lea | 2025-09-18 | 2025-09-19 | 2025-10-03 | Malfunction | Carbon Monoxide | 356 | 1613.61 | lbs. | Nitrogen Dioxide | 356 | 216.32 | lbs. | Sulfur Dioxide | 356 | 147.39 | lbs | Volatile Organic Compounds (VOC) | 356 | 79.8 | lbs. | Hydrogen Sulfide | 356 | 1.57 | lbs. | Inlet and residue gas was flared to complete combustion as a result of an unexpected Emergency Shutdown (ESD) at the Eunice Gas Plant. The unexpected shutdown caused gas to be backed out to the Eunice South Compressor Station.
602 | Versado Gas Processors, LLC | Eunice North Compressor Station | Lea | 2024-11-19 | 2024-11-19 | 2024-12-05 | Emergency | Carbon Monoxide | 306 | 2256.42 | lbs. | Nitrogen Dioxide | 306 | 494.96 | lbs. |  |  |  |  | Volatile Organic Compounds (VOC) | 306 | 42.63 | lbs. |  |  |  |  | Residue quality gas was intermittently routed to flare when the unexpected shutdown of a downstream facility resulted in discharge pressure increasing into Targa's North Booster Compressor Station. High discharge pressure resulted in routing residue gas to flare to protect personnel and equipment.
605 | Versado Gas Processors, LLC | Buckeye Compressor Station | Lea | 2025-07-22 | 2025-07-22 | 2025-08-05 | Malfunction | Carbon Monoxide | 656 | 49.6 | lbs. | Nitrogen Dioxide | 656 | 24.84 | lbs. | Sulfur Dioxide | 656 | 261.53 | lbs | Volatile Organic Compounds (VOC) | 656 | 61.3 | lbs. | Hydrogen Sulfide | 656 | 2.78 | lbs. | Gas was flared to complete combustion due to a flare valve controller failure. When the flare valve controller failed, it caused the compression unit to go down on low suction and gas to be routed to flare.
609 | Versado Gas Processors, LLC | Eunice Gas Processing Plant | Lea | 2025-02-24 | 2025-02-26 | 2025-03-11 | Malfunction, Title V Deviation | Carbon Monoxide | 643 | 600.07 | lbs. | Nitrogen Dioxide | 643 | 69.99 | lbs. | Sulfur Dioxide | 643 | 12991.79 | lbs | Volatile Organic Compounds (VOC) | 643 | 10.15 | lbs. | Hydrogen Sulfide | 643 | 138.23 | lbs. | Acid gas with residue quality fuel was flared to complete combustion as a result of an unexpected shutdown. The unexpected shutdown was attributed to a programmable logic controller (PLC) failure. The PLC controls the emergency shut down (ESD) system for the Acid Gas Injection System.
609 | Versado Gas Processors, LLC | Eunice Gas Processing Plant | Lea | 2025-06-16 | 2025-06-16 | 2025-07-01 | Malfunction, Title V Deviation | Carbon Monoxide | 34 | 3.51 | lbs. | Nitrogen Dioxide | 34 | 0.41 | lbs. | Sulfur Dioxide | 34 | 1423.12 | lbs | Volatile Organic Compounds (VOC) | 34 | 0.46 | lbs. | Hydrogen Sulfide | 34 | 15.14 | lbs. | Acid gas with residue quality fuel was flared to complete combustion due to unexpected shutdown of acid gas injection compressor #1 flagging remote shutdown ESD. The unexpected shutdown was attributed to a failed Emergency Shut Down (ESD) button.
610 | Versado Gas Processors, LLC | Monument Gas Plant | Lea | 2025-02-04 | 2025-02-04 | 2025-02-19 | Malfunction, Title V Deviation | Carbon Monoxide | 183 | 127.71 | lbs. | Nitrogen Dioxide | 183 | 63.97 | lbs. | Sulfur Dioxide | 183 | 2505.07 | lbs | Volatile Organic Compounds (VOC) | 183 | 3.79 | lbs. | Hydrogen Sulfide | 183 | 27.2 | lbs. | Acid gas with residue quality fuel was intermittently flared to complete combustion due to unexpected shutdowns flagging a high H2S alarm. The high H2S alarm was caused by a pin hole leak in the tubing line on the packing case of the Acid Gas Injection Compressor.
610 | Versado Gas Processors, LLC | Monument Gas Plant | Lea | 2025-09-15 | 2025-09-15 | 2025-09-29 | Malfunction, Title V Deviation | Carbon Monoxide | 355 | 1531.69 | lbs. | Nitrogen Dioxide | 355 | 597.04 | lbs. | Sulfur Dioxide | 355 | 7868.29 | lbs | Volatile Organic Compounds (VOC) | 355 | 1052.02 | lbs. | Hydrogen Sulfide | 355 | 83.71 | lbs. | Inlet gas and acid gas with residue quality fuel was flared to complete combustion due to an unexpected shutdown. The unexpected shutdown was the result of a failed weld on a spool on the sweet amine unit.
218 | Enterprise Field Services, LLC | South Carlsbad Compressor Station | Eddy | 2025-03-19 | 2025-03-21 | 2025-03-31 | Emergency | [12 empty] | Volatile Organic Compounds (VOC) | 17297 | 0 | lbs. |  |  |  |  | This EER is withdrawn. It was reported out of an abundance of caution to meet reporting deadlines but no excess emission occurred.
211 | Frontier Field Services LLC | Dagger Draw Gas Plant | Eddy | 2025-01-24 | 2025-01-26 | 2025-01-28 | Shutdown | [8 empty] | Sulfur Dioxide | 120 | 353.42 | lbs |  |  |  |  | Hydrogen Sulfide | 120 | 3.85 | lbs. | Lost AGC2 due to power cylinder oil level trip. Blew unit down to acid gas flare for safety measures.
211 | Frontier Field Services LLC | Dagger Draw Gas Plant | Eddy | 2025-07-21 | 2025-07-21 | 2025-07-23 | Shutdown | [8 empty] | Sulfur Dioxide | 180 | 2666.7 | lbs |  |  |  |  | Hydrogen Sulfide | 180 | 28.96 | lbs. | Ajax 1 and 2 experienced multiple operational issues. Both units went down and blew out at various times, with Ajax 2 requiring purging and mechanical inspection due to suspected issues with hot valves on the 4th stage suction and 3rd stage discharge. North Pen suction was brough online to help manage flaring and stabilize suction pressures. Despite attempts to restart units, Ajax 1 continued to trip on high cylinder temperatures, and a sweet purge was initiated on Ajax 2 to assist with recovery efforts.
211 | Frontier Field Services LLC | Dagger Draw Gas Plant | Eddy | 2025-08-11 | 2025-08-11 | 2025-08-13 | Emergency | [8 empty] | Sulfur Dioxide | 180 | 3612.6 | lbs |  |  |  |  | Hydrogen Sulfide | 180 | 39.22 | lbs. | CVE (the electricty provider) was required to cut power to a substation to perform a hot line tap, shutting it down for safety. This unplanned maintenance caused an unplanned power outage at Dagger Draw, resulting in a flaring event that was beyond our control.
211 | Frontier Field Services LLC | Dagger Draw Gas Plant | Eddy | 2025-08-13 | 2025-08-13 | 2025-08-14 | Shutdown | [8 empty] | Sulfur Dioxide | 60 | 205.99 | lbs |  |  |  |  | Hydrogen Sulfide | 60 | 2.24 | lbs. | Ajax 1 was shut down for Maintenace and brough back online. Followed by both acid gas compressors going down simultaneously. With no compression capacity available to process acid gas, the system was forced to divert gas to the flare.
19971 | Southwest Cheese Company | Clovis Plant | Curry | 2025-01-09 | 2025-01-09 | 2025-01-17 | Malfunction, Title V Deviation | [16 empty] | Hydrogen Sulfide | 66 | 0.48 | lbs. | High wind caused FLR1 to go out during a winter storm.
19971 | Southwest Cheese Company | Clovis Plant | Curry | 2025-03-12 | 2025-03-12 | 2025-03-18 | Title V Deviation, Malfunction | [16 empty] | Hydrogen Sulfide | 3 | 0.038 | lbs. | On 3/12/25 high winds caused FLR1 to go out.
19971 | Southwest Cheese Company | Clovis Plant | Curry | 2025-05-07 | 2025-05-07 | 2025-05-14 | Malfunction, Title V Deviation | [16 empty] | Hydrogen Sulfide | 10 | 0.26 | lbs. | High winds caused FLR1 to stop biogas combustion
19971 | Southwest Cheese Company | Clovis Plant | Curry | 2025-07-05 | 2025-07-06 | 2025-07-12 | Malfunction, Title V Deviation | [16 empty] | Hydrogen Sulfide | 799 | 0.68 | lbs. | High winds and low flow caused FLR1 to stop combustion. Problems with thermocouple and automatic reignition.
19971 | Southwest Cheese Company | Clovis Plant | Curry | 2025-11-03 | 2025-11-03 | 2025-11-12 | Malfunction, Title V Deviation | [16 empty] | Hydrogen Sulfide | 53 | 0.046 | lbs. | High winds and low biogas flow caused FLR1 to blow out.
198 | HF Sinclair Navajo Refining LLC | HF Sinclair Navajo Refining LLC (Artesia) | Eddy | 2024-12-14 | 2024-12-14 | 2024-12-23 | Other | [16 empty] | Hydrogen Sulfide | 0 | 0 | lbs. | After further investigation, the H2S in the refinery fuel gas streams being burned in the heaters and boilers were within NSPS quality fuel gas limitations. .No excess emission occurred, this EER is being withdrawn.
198 | HF Sinclair Navajo Refining LLC | HF Sinclair Navajo Refining LLC (Artesia) | Eddy | 2024-12-25 | 2024-12-25 | 2025-01-08 | Other, Title V Deviation | Carbon Monoxide | 60 | 0 | lbs. | [16 empty] | Due to a decrease in air flow intake, the FCC regenerator went into after-burn and there was elevated CO in the flue gas. This resulted in an increase in CO PPM at the FCC Regenerator Scrubber.
198 | HF Sinclair Navajo Refining LLC | HF Sinclair Navajo Refining LLC (Artesia) | Eddy | 2025-01-13 | 2025-01-17 | 2025-02-03 | Title V Deviation, Other | [8 empty] | Sulfur Dioxide | 5160 | 1227 | lbs | [8 empty] | On the evening of 1/12/25, there was a seal failure on the Sulfur Recovery Unit (SRU) tail gas treating unit hot oil pump (P-501) which caused Unit 30 and Unit 31 SRU 2 & SRU 3 to shut down. Due to the SRU upset, there was an increase of SO2 at the Unit 30 SRU tail gas unit (H-0473).
198 | HF Sinclair Navajo Refining LLC | HF Sinclair Navajo Refining LLC (Artesia) | Eddy | 2025-01-13 | 2025-01-13 | 2025-01-28 | Title V Deviation, Other | [8 empty] | Sulfur Dioxide | 480 | 2.93 | lbs | [8 empty] | On the evening of 1/12/25, there was a seal failure on the Sulfur Recovery Unit (SRU) tail gas treating unit hot oil pump (P-501) which caused Unit 30 and Unit 31 SRU 2 & SRU 3 to shut down. Due to the SRU upset, the amine system was unable to remove H2S from the plant fuel gas system. This caused an increase of SO2 at the Hydrogen Plant Reformer (H-9851) until Unit 30 SRU and the amine system was stabilized, and the fuel gas system was cleaned.
198 | HF Sinclair Navajo Refining LLC | HF Sinclair Navajo Refining LLC (Artesia) | Eddy | 2025-01-20 | 2025-01-20 | 2025-02-03 | Title V Deviation, Other | [8 empty] | Sulfur Dioxide | 59 | 0.68 | lbs | [8 empty] | Due to low lean amine temperatures in Unit 54, hydrocarbons carried over to the amine stripping tower (W21). The excess hydrocarbon caused Unit 30 sulfur recovery unit to shut down. Due to the SRU upset, the amine system was unable to remove H2S from the plant fuel gas system. This caused an increase of SO2 at Boiler 9 (B-0009) until Unit 30 SRU and the amine system was stabilized, and the fuel gas system was cleaned.
198 | HF Sinclair Navajo Refining LLC | HF Sinclair Navajo Refining LLC (Artesia) | Eddy | 2025-01-20 | 2025-01-21 | 2025-02-04 | Title V Deviation, Other | [20 empty] | During cold weather conditions, the pressure controllers became frozen on the Unit 13 NHT debutanizer overhead receiver drum (D-61) and sponge absorber overhead drum (D-48). This resulted in the overpressure of the drums and caused a relief valve to lift. Process upset gas vented to the North Flare resulting in visible emissions until the Northside plant could be stabilized.
198 | HF Sinclair Navajo Refining LLC | HF Sinclair Navajo Refining LLC (Artesia) | Eddy | 2025-01-24 | 2025-01-25 | 2025-02-07 | Other | [8 empty] | Sulfur Dioxide | 60 | 0.1 | lbs | [8 empty] | On January 24th, the Unit 31 sulfur recovery unit shut down due to the loss of the tail gas incinerator pilot flame. Upon startup, there were excess hydrocarbons entrained in the amine system, which delayed the startup of Unit 31. Due to the SRU and amine system upset, there was an increase of SO2 at the Unit 31 SRU tail gas unit incinerator (H-3103) during shut down and the subsequent startup.
198 | HF Sinclair Navajo Refining LLC | HF Sinclair Navajo Refining LLC (Artesia) | Eddy | 2025-01-24 | 2025-01-24 | 2025-02-07 | Title V Deviation, Other | [8 empty] | Sulfur Dioxide | 300 | 5.4 | lbs | [8 empty] | On January 24th, the Unit 31 sulfur recovery unit shut down due to the loss of the tail gas incinerator pilot flame. Upon startup, there were excess hydrocarbons entrained in the amine system, which delayed the startup of Unit 31. Due to the SRU and amine system upset, there was an increase of SO2 at the South Crude Charge Heater (H-20) until Unit 31 SRU and the amine system was stabilized, and the fuel gas system was cleaned.
198 | HF Sinclair Navajo Refining LLC | HF Sinclair Navajo Refining LLC (Artesia) | Eddy | 2025-01-24 | 2025-01-24 | 2025-02-07 | Title V Deviation, Other | [8 empty] | Sulfur Dioxide | 300 | 0 | lbs | [8 empty] | On January 24th, the Unit 31 sulfur recovery unit shut down due to the loss of the tail gas incinerator pilot flame. Upon startup, there were excess hydrocarbons entrained in the amine system, which delayed the startup of Unit 31. Due to the SRU and amine system upset, there was an increase of SO2 at Boiler 9 (B-0009) until Unit 31 SRU and the amine system was stabilized, and the fuel gas system was cleaned.
198 | HF Sinclair Navajo Refining LLC | HF Sinclair Navajo Refining LLC (Artesia) | Eddy | 2025-01-26 | 2025-01-26 | 2025-02-07 | Other, Title V Deviation | [16 empty] | Hydrogen Sulfide | 300 | 0 | lbs. | On January 26th, the Unit 31 sulfur recovery unit shut down when the incinerator pilot flame rod lost indication. Due to the SRU shutdown, the amine system was unable to remove H2S from the plant fuel gas system and there was an increase of H2S in the Renewable Diesel Unit offgas.
198 | HF Sinclair Navajo Refining LLC | HF Sinclair Navajo Refining LLC (Artesia) | Eddy | 2025-01-29 | 2025-01-30 | 2025-02-12 | Other, Title V Deviation | [8 empty] | Sulfur Dioxide | 420 | 114.6 | lbs | [8 empty] | On January 29th, the Unit 31 sulfur recovery unit hot oil heater H-3101 shut down due to the loss of the pilot and burner flame detection due to weather. Due to the Unit 31 SRU heater shutdown, there was an increase of SO2 at the Unit 31 SRU tail gas unit incinerator (H-3103).
198 | HF Sinclair Navajo Refining LLC | HF Sinclair Navajo Refining LLC (Artesia) | Eddy | 2025-02-11 | 2025-02-11 | 2025-02-25 | Other, Title V Deviation | [8 empty] | Sulfur Dioxide | 600 | 0 | lbs | [8 empty] | Due to increased hydrocarbon level in the Unit 54 stabilizer reflux drum (D-5409), off gas carried over and overwhelmed the sulfur recovery units with fuel gas. Due to the excess hydrocarbon, there was an increase of SO2 at the Unit 31 SRU tail gas unit incinerator (H-3103).
198 | HF Sinclair Navajo Refining LLC | HF Sinclair Navajo Refining LLC (Artesia) | Eddy | 2025-02-20 | 2025-02-20 | 2025-03-06 | Other, Title V Deviation | [20 empty] | On February 20th, there was a loss of power to instrument air at the refinery causing the shutdown of several process units in the refinery, including Unit 09-Alky, 70-CCR, 33-DHT, 34-MHC, 45-GOH, 44-KHT, 54-Prime G, 64-H2, 26-RDU, 02-Crude, 25-ROSE, 35-Sats Gas, 41-PBC, 06/13-NHTs, 30/31-SRUs, 07-Amine and SWS, 20-Benfree. The refinery wide shut down resulted in process upset gas venting to the GOH Flare and visible emissions were observed until power was restored and units were stabilized.
198 | HF Sinclair Navajo Refining LLC | HF Sinclair Navajo Refining LLC (Artesia) | Eddy | 2025-02-21 | 2025-02-22 | 2025-03-06 | Other, Title V Deviation | [8 empty] | Sulfur Dioxide | 120 | 30.5 | lbs | [8 empty] | On February 20th, there was a loss of power to instrument air at the refinery causing the shutdown of several process units in the refinery, including Unit 09-Alky, 70-CCR, 33-DHT, 34-MHC, 45-GOH, 44-KHT, 54-Prime G, 64-H2, 26-RDU, 02-Crude, 25-ROSE, 35-Sats Gas, 41-PBC, 06/13-NHTs, 30/31-SRUs, 07-Amine and SWS, 20-Benfree. During the shutdown and subsequent startup of the SRUs, there was an increase of SO2 at the Unit 31 SRU tail gas unit incinerator (H-3103).
198 | HF Sinclair Navajo Refining LLC | HF Sinclair Navajo Refining LLC (Artesia) | Eddy | 2025-03-06 | 2025-03-06 | 2025-03-20 | Other, Title V Deviation | [20 empty] | Due to high winds and dust, the steam added to the North Flare steam ring was not effective and visible emissions were observed intermittently.
198 | HF Sinclair Navajo Refining LLC | HF Sinclair Navajo Refining LLC (Artesia) | Eddy | 2025-03-12 | 2025-03-12 | 2025-03-26 | Other, Title V Deviation | [8 empty] | Sulfur Dioxide | 59 | 0.13 | lbs | [8 empty] | On March 12th, there was an increase in the north amine stripper tower temperature and a decrease in steam flow, and the gas flow to the contactors became contaminated with high H2S. When the plant gas became sour, there was an increase of SO2 at the South Crude Charge Heater (H-20).
198 | HF Sinclair Navajo Refining LLC | HF Sinclair Navajo Refining LLC (Artesia) | Eddy | 2025-03-12 | 2025-03-12 | 2025-03-26 | Other, Title V Deviation | [8 empty] | Sulfur Dioxide | 59 | 0.24 | lbs | [8 empty] | On March 12th, there was an increase in the north amine stripper tower temperature and a decrease in steam flow, and the gas flow to the contactors became contaminated with high H2S. When the plant gas became sour, there was an increase of SO2 at the Hydrogen Plant Reformer (H-9851).
198 | HF Sinclair Navajo Refining LLC | HF Sinclair Navajo Refining LLC (Artesia) | Eddy | 2025-03-12 | 2025-03-23 | 2025-04-03 | Other, Title V Deviation | [16 empty] | Hydrogen Sulfide | 3300 | 0 | lbs. | From March 12th through March 22nd there was an increase of H2S PPM intermittently at the GOH Flare (FL-0404). Various process units venting to the GOH Flare were checked to identify the source of increased H2S emissions. After blocking in the ROSE Unit solvent circulation pump (P-2504) seal pot on March 23rd, H2S emissions at the GOH Flare were reduced. A seal leak on P-2504 was identified, and the ROSE unit was shut down to perform maintenance and reduce emissions at the flare.
198 | HF Sinclair Navajo Refining LLC | HF Sinclair Navajo Refining LLC (Artesia) | Eddy | 2025-03-14 | 2025-03-15 | 2025-03-31 | Other | [16 empty] | Hydrogen Sulfide | 900 | 0 | lbs. | After further investigation, there was not an excess emission, and this EER is being withdrawn.
198 | HF Sinclair Navajo Refining LLC | HF Sinclair Navajo Refining LLC (Artesia) | Eddy | 2025-04-04 | 2025-04-04 | 2025-04-16 | Title V Deviation, Other | [20 empty] | When refilling caustic skids, the skid vapor space is vented to the South Flare. During this process, there is an increase in combustibles in the gas. Due to the increase in combustibles, visible emissions were observed at the South Flare (FL-401).
198 | HF Sinclair Navajo Refining LLC | HF Sinclair Navajo Refining LLC (Artesia) | Eddy | 2025-04-10 | 2025-04-10 | 2025-04-24 | Title V Deviation, Other | [20 empty] | Due to an increase of non-condensables in the Alky depropanizer overhead drum (D-653), there was a rise in propane concentration in the gas vented to the Alky Flare, and visible emissions were observed at the flare.
198 | HF Sinclair Navajo Refining LLC | HF Sinclair Navajo Refining LLC (Artesia) | Eddy | 2025-04-19 | 2025-04-19 | 2025-05-05 | Other, Title V Deviation | [8 empty] | Sulfur Dioxide | 59 | 5.1 | lbs | [8 empty] | Due to an increase in the sulfur recovery unit incinerator stack flow with the heat of the day and issues with the amine stripper, there was an increase of SO2 at the Unit 31 Sulfur Recovery Unit tail gas incinerator (H-3103).
198 | HF Sinclair Navajo Refining LLC | HF Sinclair Navajo Refining LLC (Artesia) | Eddy | 2025-05-14 | 2025-05-15 | 2025-06-02 | Other, Title V Deviation |  |  |  |  | Nitrogen Dioxide | 899 | 0 | lbs. | [12 empty] | On May 14, 2025, a loss of boiler feed water caused a loss of steam to Unit 34 Mild Hydrocracking Unit. This caused an excess of H2S in heater H-3402.
198 | HF Sinclair Navajo Refining LLC | HF Sinclair Navajo Refining LLC (Artesia) | Eddy | 2025-05-25 | 2025-05-26 | 2025-06-06 | Other, Title V Deviation | [8 empty] | Sulfur Dioxide | 720 | 0 | lbs | [8 empty] | On May 27th, amine going into the W-21 stripper was contaminated with hydrocarbons. This cause an SO2 to carryover into SRU3 (H-3103).
198 | HF Sinclair Navajo Refining LLC | HF Sinclair Navajo Refining LLC (Artesia) | Eddy | 2025-05-27 | 2025-05-28 | 2025-06-06 | Other | [8 empty] | Sulfur Dioxide | 539 | 0 | lbs | [8 empty] | Contamination of the acid gas caused to foaming of the amine. This led to poor amine performance and an excess of SO2 in SRU2 (H-0473).
198 | HF Sinclair Navajo Refining LLC | HF Sinclair Navajo Refining LLC (Artesia) | Eddy | 2025-06-15 | 2025-06-16 | 2025-07-02 | Other, Title V Deviation |  |  |  |  | Nitrogen Dioxide | 120 | 0 | lbs. | [12 empty] | During a shutdown of the unit, improper tuning on H-3402 caused the NOX lbs/MMBtu.
198 | HF Sinclair Navajo Refining LLC | HF Sinclair Navajo Refining LLC (Artesia) | Eddy | 2025-07-16 | 2025-07-16 | 2025-07-31 | Other, Title V Deviation | [8 empty] | Sulfur Dioxide | 719 | 0 | lbs | [8 empty] | On July 16, 2025, a solenoid on the Unit 30 Sulfur Recovery Unit (SRU) failed closed causing a loss of main air flow to the SRU. This led to SRU-1/2 (H-473) shutting down. During start-up, the failed solenoid caused the thermal reactor to be under aired on start-up. This led to an increase in SO2 emissions from SRU-1/2 (H-473).
198 | HF Sinclair Navajo Refining LLC | HF Sinclair Navajo Refining LLC (Artesia) | Eddy | 2025-08-03 | 2025-08-03 | 2025-08-15 | Title V Deviation, Other | [20 empty] | On August 3, 2025, smoke was noticed in the South Flare (FL-401), Increased the steam to the flare.
198 | HF Sinclair Navajo Refining LLC | HF Sinclair Navajo Refining LLC (Artesia) | Eddy | 2025-08-27 | 2025-08-27 | 2025-09-10 | Other, Title V Deviation | [8 empty] | Sulfur Dioxide | 719 | 0 | lbs | [8 empty] | On August 27, 2025, a planned maintenance caused low acid feed to Unit 30 Sulfur Recovery Unit (SRU-2). An increase of acid gas caused the an incorrect air/gas ratio. This increased the amount of SO2 released from SRU-2.
198 | HF Sinclair Navajo Refining LLC | HF Sinclair Navajo Refining LLC (Artesia) | Eddy | 2025-09-05 | 2025-09-05 | 2025-09-22 | Other, Title V Deviation | [20 empty] | On September 5, 2025, the loss of the olefin feed pumps caused the Unit 9 Alkylation Unit to be put into circulation. This led to the Fluid Catalytic Cracker Unit debutanizer to flare Alky feed. Due to this, visible emissions were observed from the FCC Flare (FL-402).
198 | HF Sinclair Navajo Refining LLC | HF Sinclair Navajo Refining LLC (Artesia) | Eddy | 2025-09-11 | 2025-09-13 | 2025-10-22 | Other, Title V Deviation | [8 empty] | Sulfur Dioxide | 5459 | 0 | lbs | [8 empty] | On September 10, 2025, the loss of a diesel air compressor caused multiple units to shut down. Including the Unit 30, Sulfur Recovery Unit (SRU-2).
198 | HF Sinclair Navajo Refining LLC | HF Sinclair Navajo Refining LLC (Artesia) | Eddy | 2025-09-26 | 2025-09-26 | 2025-10-10 | Other, Title V Deviation | [20 empty] | On September 26, 2025, an RV off the debutanizer relieved to the flare causing excess butane flow to the flare. Visible emissions were observed from the Alky flare (FL-403).
198 | HF Sinclair Navajo Refining LLC | HF Sinclair Navajo Refining LLC (Artesia) | Eddy | 2025-09-26 | 2025-09-26 | 2025-10-10 | Title V Deviation, Other | [20 empty] | On September 26, 2025, an open bypass valve caused the alkylation unit to flare feed. This led to visible emission to be observed from the FCC Flare (FL-402).
1148 | Enterprise Field Services, LLC | Chaco Gas Plant | San Juan | 2024-10-26 | 2024-10-26 | 2025-01-30 | Emergency, Title V Deviation | [12 empty] | Volatile Organic Compounds (VOC) | 60 | 2527.4 | lbs. |  |  |  |  | Propane was released into compressor building and ignited. Plant operations initiated a complete facility ESD and evacuated to the muster area. Upon further investigation following the propane release and subsequent fire at the Enterprisesâ€™ Chaco Plant Facility AI #1148, the amount of propane released has been revised. The initial amount was estimated and the updated amount was determined using actual vessel levels before and after the incident.
1148 | Enterprise Field Services, LLC | Chaco Gas Plant | San Juan | 2025-01-02 | 2025-01-02 | 2025-01-03 | Malfunction, Title V Deviation | Carbon Monoxide | 0 | 240 | lbs. | [16 empty] | 12 month rolling average Cryo flare (Unit 44) CO limit was exceeded. Due to the previously reported events in late October, November and December.
1148 | Enterprise Field Services, LLC | Chaco Gas Plant | San Juan | 2025-02-03 | 2025-02-03 | 2025-02-04 | Malfunction, Title V Deviation | Carbon Monoxide | 0 | 200 | lbs. | [16 empty] | 12 month rolling average Cryo flare (Unit 44) CO limit was exceeded. Due to the previously reported events in late .October, November and December.
1153 | Enterprise Field Services, LLC | 3B-1 Turley Compressor Station | San Juan | 2025-01-21 | 2025-01-21 | 2025-01-29 | Malfunction, Title V Deviation | [12 empty] | Volatile Organic Compounds (VOC) | 1 | 0 | lbs. |  |  |  |  | Turley unit tripped due to low compressor lube oil level
1177 | Hilcorp Energy Company | San Juan Gas Plant | San Juan | 2025-02-12 | 2025-02-12 | 2025-02-25 | Startup | [20 empty] | While trying to bring C101 back online after a planned maintenance, the unit was having some issues and shutdown a couple times.
1177 | Hilcorp Energy Company | San Juan Gas Plant | San Juan | 2025-05-11 | 2025-05-11 | 2025-05-12 | Shutdown, Title V Deviation | [20 empty] | A valve positioner broke on the recycle valve causing surge issues and a shutdown on Unit 2 (C201). This shutdown sent volumes to Unit 9.
36536 | Targa Northern Delaware LLC | Road Runner Gas Processing Plant | Eddy | 2025-01-02 | 2025-01-02 | 2025-01-10 | Startup | [12 empty] | Volatile Organic Compounds (VOC) | 0 | 0 | lbs. |  |  |  |  | This event was reported out of an abundance of caution. However, upon further investigation it was determined to be an SSM activity, and this event is being tracked on the SSM emissions for EP-9.
36802 | Chevron USA Inc - Midland | Salado Draw 23 Compressor Station & Tank Battery | Lea | 2025-06-05 | 2025-06-05 | 2025-06-10 | Malfunction | [12 empty] | Volatile Organic Compounds (VOC) | 273 | 1305.91 | lbs. |  |  |  |  | An unexpected interruption in service from the third-party power provider caused the facility to shut in. This unexpected operating condition resulted in venting.
38214 | Chevron USA Inc - Midland | Chevron - HY NM Section 10 CTB and Compressor Stations | Eddy | 2025-09-02 | 2025-09-02 | 2025-09-12 | Malfunction | [12 empty] | Volatile Organic Compounds (VOC) | 74 | 7656.04 | lbs. | Hydrogen Sulfide | 74 | 0.04 | lbs. | Dump valve was hung open on fuel gas scrubber cause gas to go to the tank and vent.
38088 | XTO Energy Inc | Bubbles North Tank Battery | Eddy | 2025-02-23 | 2025-02-24 | 2025-03-10 | Malfunction | [12 empty] | Volatile Organic Compounds (VOC) | 1078 | 77.3 | lbs. |  |  |  |  | Flare pilots were identified to be unlit and the auto-ignitor system malfunctioning.
38085 | XTO Energy Inc | James Ranch Unit DI 2 Tank Battery | Eddy | 2025-10-23 | 2025-10-23 | 2025-10-28 | Malfunction | [12 empty] | Volatile Organic Compounds (VOC) | 167 | 450.3148 | lbs. |  |  |  |  | A down vapor recovery unit caused increased pressure in the tanks, releasing gas from the enardo.
37951 | XTO Energy Inc | James Ranch Unit (JRU) DI 1A Battery | Eddy | 2025-08-21 | 2025-08-22 | 2025-08-25 | Malfunction | [12 empty] | Volatile Organic Compounds (VOC) | 5 | 465.84 | lbs. |  |  |  |  | Dump valve malfunction sent excess pressure to tanks releasing gas from the bouncing betty.
38064 | XTO Energy Inc | XTO - PLU Brushy Draw West Tank Battery | Eddy | 2025-10-06 | 2025-10-06 | 2025-10-09 | Scheduled Maintenance | [12 empty] | Volatile Organic Compounds (VOC) | 373 | 90.0024 | lbs. |  |  |  |  | Maintenance was being conducted on the tanks, causing gas to release.
38067 | Delek Logistics New Mexico | 3 Bear Libby Gas Plant | Lea | 2022-05-05 | 2023-09-29 | 2025-11-10 | Other, Title V Deviation | [12 empty] | Volatile Organic Compounds (VOC) | 737960 | 9441.4 | lbs. |  |  |  |  | Emission testing for Subpart JJJJ indicated an exceedance of the M2 VOC lb/hr permit limit, but no exceedance of the JJJJ limits in g/hp-hr for NOx and CO. The permit suggests compliance with the CO limit is sufficient for determination of compliance with the VOC limit. However, the excess emissions are calculated based on the entire period from the last compliant periodic test 5/4/2022 to the most recent Subpart JJJJ test performed on 9/29/2023.
38315 | OXY USA WTP Limited Partnership | OXY - Mesa Verde CTB | Lea | 2025-06-28 | 2025-06-28 | 2025-07-14 | Malfunction | Carbon Monoxide | 53 | 31.27 | lbs. | Nitrogen Dioxide | 53 | 5.75 | lbs. |  |  |  |  | Volatile Organic Compounds (VOC) | 53 | 23.14 | lbs. |  |  |  |  | The emissions event was caused by the unforeseen, unexpected, sudden, and unavoidable interruption, restriction or complete shut-in of a gas pipeline by a third-party pipeline compressor station operator, which impacted OXYâ€™s ability to send gas to them. This interruption, restriction or complete shut-in of the gas pipeline by a third-party pipeline compression station operator is downstream of OXYâ€™s custody transfer point and out of OXYâ€™s control to foresee, avoid or prevent from happening and did not stem from any of OXYâ€™s upstream facility activity that could have been foreseen and avoided, and could not have been avoided by good design, operation, and preventative maintenance practices. In this case, a flaring event was triggered when Enlink, a third-party downstream operator, experienced a power outage at their El Charro station due to severe thunderstorms in the area. This resulted in an unplanned halt in sales gas flow intake from OXY by Enlink operations. Enlink personnel did not provide advance or subsequent notification to OXY staff regarding the potential interruption of gas intake caused by the power loss at El Charro station. OXYâ€™s field and operations teams continuously monitor facility performance for any deviations from standard operating parameters, and upon initiation of flaring, OXY field personnel promptly implemented procedures to divert gas to available storage wells and reduced output from several wells, ensuring that field pressure remained below the facility's established flare trigger setpoints to terminate the flaring event. While flaring is not OXYâ€™s preferred solution for managing surplus gas generated by third-party downstream operator challenges, it is employed as a critical safety measure. This process allows us to control facility overpressure, safely combust excess gas, and mitigate potential risks including equipment damage, leaks, or explosions, thereby ensuring the protection of our operations, equipment, and field personnel. OXY's operations and facility equipment were operating normally and at full capacity before the flaring event, which was attributed to operational issues at Enlinkâ€™s El Charro Station. The occurrence of this event was beyond OXY's control. OXY took all possible measures to manage and reduce emissions to the greatest extent.
38418 | Chevron USA Inc - Midland | Sand Dunes CS 11 | Eddy | 2024-10-01 | 2024-10-24 | 2024-12-11 | Malfunction | [12 empty] | Volatile Organic Compounds (VOC) | 34009 | 335905 | lbs. |  |  |  |  | 1^ mercer PRV not holding on the discharge scrubber blowdown line causing line to vent on VRU K710A. Leak was tagged as part of OGI survey on 10/1 and repaired on 10/24. Third party flyover detected this leak on 10/4 and reported it to Chevron on 11/27. Based on this Chevron submitted an initial EER on 11/27 and investigated further.
38418 | Chevron USA Inc - Midland | Sand Dunes CS 11 | Eddy | 2024-11-27 | 2024-11-28 | 2024-12-12 | Malfunction | [12 empty] | Volatile Organic Compounds (VOC) | 118 | 9206.73 | lbs. |  |  |  |  | Glycol pump on dehydration system was dry stroking and unable to hold a prime causing excess gas to be sent to tanks and overpressure venting.
38481 | XTO Energy Inc | Cowboy CDP | Eddy | 2025-06-24 | 2025-06-24 | 2025-07-07 | Other | [12 empty] | Volatile Organic Compounds (VOC) | 240 | 94.92 | lbs. |  |  |  |  | A facility shutdown occurred at approximately 2:15pm due to an inadvertent emergency shutdown. A contractor accidentally contacted an emergency shutdown push button resulting in a site wide facility shutdown.
38342 | Northwind Midstream Partners LLC | Titan Treater Plant No1 | Lea | 2024-08-10 | 2025-05-06 | 2025-08-06 | Startup | Carbon Monoxide | 50940 | 3070.245 | lbs. | Nitrogen Dioxide | 400860 | 17074.75 | lbs. | Sulfur Dioxide | 225180 | 13312.37 | lbs | Volatile Organic Compounds (VOC) | 135900 | 5166.904 | lbs. |  |  |  |  | Process flare (FL-7005) exceeded emission limits from superseded permit (7747-M5) prior to replacement with current process flare (FL-1) from active permit (7747-M6). .Exceedances were related to facility startup and commissioning activities as well as third-party complications both upstream and downstream of the facility.
38342 | Northwind Midstream Partners LLC | Titan Treater Plant No1 | Lea | 2025-01-01 | 2025-09-30 | 2025-10-10 | Scheduled Maintenance | [8 empty] | Sulfur Dioxide | 43200 | 11552 | lbs | Volatile Organic Compounds (VOC) | 308160 | 4677 | lbs. | Hydrogen Sulfide | 43200 | 101 | lbs. | In review of data collected as of 9/30/2025, calculated emissions were in excess of the 12-month rolling limit for VOC, SO2 and H2S for AGFL. This includes exceedances of hourly permitted limits for indicated pollutants.
38342 | Northwind Midstream Partners LLC | Titan Treater Plant No1 | Lea | 2025-10-07 | 2025-10-07 | 2025-10-17 | Malfunction | Carbon Monoxide | 180 | 161.51 | lbs. | Nitrogen Dioxide | 180 | 80.9 | lbs. | Sulfur Dioxide | 180 | 19.77 | lbs | Volatile Organic Compounds (VOC) | 180 | 129.47 | lbs. | Hydrogen Sulfide | 180 | 0.21 | lbs. | A mechanical failure on a PSV located at the facility inlet caused its unintended actuation, resulting in unwanted flaring.
38271 | XTO Energy Inc | XTO - Remuda 100 Tank Battery | Eddy | 2025-03-26 | 2025-03-26 | 2025-04-08 | Malfunction | [12 empty] | Volatile Organic Compounds (VOC) | 265 | 1660.86 | lbs. |  |  |  |  | Following maintenance on a test vessel, the dedicated well was returned to production and elevated pressure which caused the pressure relief device to lift. A sales valve was identified to be closed causing the vessel excess pressure build-up.
38290 | Chevron USA Inc - Midland | Chevron - Culebra Bluff East CS | Eddy | 2024-12-22 | 2024-12-22 | 2025-02-14 | Other | [12 empty] | Volatile Organic Compounds (VOC) | 9 | 0 | lbs. |  |  |  |  | This event is allowed per Permit Condition A106A and the Alternate Operating Scenario described in permit 7697. The emissions are recorded as per A207.
38290 | Chevron USA Inc - Midland | Chevron - Culebra Bluff East CS | Eddy | 2025-02-13 | 2025-02-13 | 2025-02-15 | Malfunction | [12 empty] | Volatile Organic Compounds (VOC) | 240 | 0 | lbs. |  |  |  |  | Malfunction applied to our allowable malfunction emissions
38291 | XTO Energy Inc | Corral Canyon East Tank Battery | Lea | 2025-08-14 | 2025-08-15 | 2025-08-20 | Malfunction | [12 empty] | Volatile Organic Compounds (VOC) | 1 | 3.1542 | lbs. |  |  |  |  | A malfunction of the motor valve on a test separator caused pressure to increase in the vessel and lift the pressure relief valve.
39039 | Chevron USA Inc - Midland | Cotton Draw Section 3 CTB 1 | Lea | 2025-05-21 | 2025-05-21 | 2025-06-04 | Malfunction | [12 empty] | Volatile Organic Compounds (VOC) | 35 | 191.96 | lbs. |  |  |  |  | A tank repair for multiple gaskets on a tank resulted in venting from the tanks while the repair work was being performed.
39049 | Chevron USA Inc - Midland | Cotton Draw Section 3 Compressor Station | Eddy | 2024-11-29 | 2024-11-29 | 2024-12-09 | Malfunction | Carbon Monoxide | 468 | 115.12 | lbs. | Nitrogen Dioxide | 468 | 21.16 | lbs. | Sulfur Dioxide | 468 | 0.4 | lbs | Volatile Organic Compounds (VOC) | 468 | 201.27 | lbs. |  |  |  |  | A drop in ambient temperature caused a sensing line to freeze unexpectedly and resulted in flaring.
38838 | Matador Production Company | Nandina CTB | Lea | 2024-09-06 | 2024-10-24 | 2025-06-02 | Other | [12 empty] | Volatile Organic Compounds (VOC) | 2040 | 337.43 | lbs. |  |  |  |  | Hourly emissions limits in permit at the time were underrepresented for maximum flare rate resulting in an exceedance of the pph limit, even when flare operated within specification and capacity. No annual emissions limits were exceeded.
38838 | Matador Production Company | Nandina CTB | Lea | 2024-05-04 | 2024-06-30 | 2025-06-02 | Other | [8 empty] | Sulfur Dioxide | 660 | 57.7 | lbs | [8 empty] | Hourly emissions limits in permit at the time were underrepresented for maximum flare rate resulting in an exceedance of the pph limit, even when flare operated within specification and capacity. No annual emissions limits were exceeded.
39260 | XTO Energy Inc | XTO - James Ranch Unit DI 8 Tank Battery | Eddy | 2025-07-07 | 2025-07-07 | 2025-07-10 | Scheduled Maintenance | [12 empty] | Volatile Organic Compounds (VOC) | 28 | 0.4425 | lbs. |  |  |  |  | Maintenance was conducted on the facility skim tanks.
39564 | Matador Production Company | Boros West Facility | Eddy | 2024-06-06 | 2025-02-18 | 2025-03-27 | Startup | Carbon Monoxide | 370140 | 16581.94 | lbs. | Nitrogen Dioxide | 370140 | 3637.33 | lbs. |  |  |  |  | Volatile Organic Compounds (VOC) | 370140 | 10587.72 | lbs. |  |  |  |  | Matador experienced issued with takeaway limitations. During times when takeaway was restricted, production at the facility was curtailed. Matador has since determined that the curtailments were not sufficient to prevent excessive flaring. All excess emissions were sent to the flare.
40120 | Matador Production Company | Nina Cortell South TB | Lea | 2024-08-02 | 2025-02-18 | 2025-03-27 | Startup | Carbon Monoxide | 288060 | 2630.13 | lbs. | Nitrogen Dioxide | 288060 | 576.93 | lbs. |  |  |  |  | Volatile Organic Compounds (VOC) | 288060 | 1917.08 | lbs. |  |  |  |  | Matador Production Company experienced issued with takeaway limitations. During times when takeaway was restricted, production at the facility was curtailed. Matador has since determined that the curtailments were not sufficient to prevent excessive flaring. All excess emissions were sent to the flare.
38863 | Matador Production Company | Pinestraw CTB | Lea | 2024-08-18 | 2024-09-29 | 2025-06-02 | Other | [8 empty] | Sulfur Dioxide | 60 | 31.6 | lbs | Volatile Organic Compounds (VOC) | 120 | 12.62 | lbs. | Hydrogen Sulfide | 60 | 0.328 | lbs. | Hourly emissions limits in permit at the time were underrepresented for maximum flare rate resulting in an exceedance of the pph limit, even when flare operated within specification and capacity. No annual emissions limits were exceeded.
7806 | OXY USA Inc | Lost Tank 5 CPF and CGL | Lea | 2025-06-09 | 2025-06-09 | 2025-06-24 | Malfunction | Carbon Monoxide | 64 | 878.48 | lbs. | Nitrogen Dioxide | 64 | 192.7 | lbs. |  |  |  |  | Volatile Organic Compounds (VOC) | 64 | 823 | lbs. |  |  |  |  | This emissions event was caused by the unforeseen, unexpected, sudden, and unavoidable breakdown of equipment or process that was beyond the owner/operator's control and did not stem from activity that could have been foreseen and avoided, and could not have been avoided by good design, operation, and preventative maintenance practices. Oxy engages in respectable and good facility operation practices while also maintaining its continuous facility equipment preventative maintenance program. In this case, severe thunderstorms and lightning affected the Lost Tank area, causing equipment issues at the Lost Tank 5 CGL due to a weather-induced power outage. As a result of the severe weather conditions, the electric compression equipment at Lost Tank 5 CGL automatically shut down when the area, including the facility, lost power. This event subsequently triggered flaring at the Lost Tank 5 CPF. Once the thunderstorm and lightning subsided, and power was restored to the area and the facility, OXY production technicians conducted an initial inspection of the CGL facility. OXY production technicians discovered that they were unable to restart the electric compression equipment, and it was subsequently determined that some fuses in the Lost Tank 5 CGL RIO cabinet had shorted out due to a small amount of rainwater leaking into the cabinet from a piece of conduit and therefore, communication to the electric compression equipment was not occurring for a restart of the equipment. Recognizing that the electric compression equipment could not be restarted, the OXY production technicians began shutting in all wells to cease flaring at the Lost Tank 5 CPF and immediately requested that a Monarch compression mechanic be dispatched to assist with restarting the equipment. OXY production technicians also requested the dispatch of an automation technician to repair the fuses in the RIO communication cabinet. Although flaring is not OXYâ€™s preferred method for handling excess gas, it is necessary to ensure the safety of our operations, equipment, and field personnel. The occurrence of this event was beyond OXY's control. OXY took all possible measures to manage and reduce emissions to the greatest extent.
39560 | Chevron USA Inc - Midland | Chevron- Culebra Bluff Section 26 CS | Eddy | 2024-12-20 | 2024-12-20 | 2025-02-14 | Other | [12 empty] | Volatile Organic Compounds (VOC) | 45 | 0 | lbs. |  |  |  |  | This event is allowed per Permit Condition A106A and the Alternate Operating Scenario described in permit 8838. The emissions are recorded as per A207.
39560 | Chevron USA Inc - Midland | Chevron- Culebra Bluff Section 26 CS | Eddy | 2024-12-28 | 2024-12-28 | 2025-02-14 | Other | [12 empty] | Volatile Organic Compounds (VOC) | 18 | 0 | lbs. |  |  |  |  | This event is allowed per Permit Condition A106A and the Alternate Operating Scenario described in permit 8838. The emissions are recorded as per A207.
39560 | Chevron USA Inc - Midland | Chevron- Culebra Bluff Section 26 CS | Eddy | 2025-09-20 | 2025-09-20 | 2025-09-23 | Malfunction | [12 empty] | Volatile Organic Compounds (VOC) | 380 | 13921.42 | lbs. |  |  |  |  | Tank level transmitter faulted out which shut down the station. This then caused a pressure spike that blew out a back pressure valve and a seal on the VRUs. VRUs were malfunctioning until mechanics could repair them which took longer than expected.
13423 | Cardinal New Mexico LLC | Dark Star Facility | Eddy | 2025-09-26 | 2025-09-26 | 2025-10-03 | Malfunction | [12 empty] | Volatile Organic Compounds (VOC) | 61 | 45355.86 | lbs. |  |  |  |  | On a newly installed pipeline that was being commissioned, a mainline isolation valve was found to be defective and unable to hold and isolate pipeline pressure. Cardinal personnel were required to evacuate the pipeline gas / pressure in order to safely replace the defective valve and allow for safe operation of the pipeline and pigging equipment at the Dark Star facility.
40175 | Chevron USA Inc - Midland | Sand Dunes 10 CS | Eddy | 2024-12-19 | 2024-12-19 | 2025-01-02 | Malfunction | Carbon Monoxide | 11 | 180.47 | lbs. | Nitrogen Dioxide | 11 | 33.17 | lbs. |  |  |  |  | Volatile Organic Compounds (VOC) | 11 | 123.34 | lbs. |  |  |  |  | A hydrate in the HP filter separator transmitter caused a false reading which led to compressor units 2700 and 2800 going down. As a result units 1700 and 1800 went down on ROD load due to the other units going down.
40175 | Chevron USA Inc - Midland | Sand Dunes 10 CS | Eddy | 2025-01-20 | 2025-01-20 | 2025-01-27 | Malfunction | Carbon Monoxide | 15 | 94.24 | lbs. | Nitrogen Dioxide | 15 | 17.32 | lbs. |  |  |  |  | Volatile Organic Compounds (VOC) | 15 | 64.39 | lbs. |  |  |  |  | CTB 12 shut down due to freezing issues and caused all the compressors to shut down on low pressure. While bringing the field back up the inlets pressured up causing the flaring event until we could get a couple compressors loaded.
12409 | Kinetik Holdings, LP | Bedrock Compressor Station | Eddy | 2025-09-26 | 2025-09-26 | 2025-09-30 | Malfunction | Carbon Monoxide | 60 | 2.1 | lbs. | Nitrogen Dioxide | 60 | 1 | lbs. |  |  |  |  | Volatile Organic Compounds (VOC) | 60 | 12 | lbs. |  |  |  |  | The liquid level controller on the flare knockout drum failed to activate the pump, allowing liquids to accumulate in the flare knockout drum. Liquids traveled up the flare stack, through the flare tip, and sprayed the rock pad beneath the flare with burning liquids.
39498 | Chevron USA Inc - Midland | Chevron - Dagger Lake Section 4 CS | Lea | 2025-06-27 | 2025-06-27 | 2025-06-30 | Malfunction | [12 empty] | Volatile Organic Compounds (VOC) | 25 | 0 | lbs. |  |  |  |  | Alt Operating Scenario will be used for this event.
39823 | Enterprise Delaware Basin Treating LLC | Dark Horse Treating Facility | Lea | 2025-01-29 | 2025-01-29 | 2025-02-07 | Malfunction | Carbon Monoxide | 1020 | 1012.14 | lbs. | Nitrogen Dioxide | 1020 | 118.23 | lbs. | Sulfur Dioxide | 1020 | 1978.58 | lbs | Volatile Organic Compounds (VOC) | 1020 | 154.67 | lbs. | Hydrogen Sulfide | 1020 | 0.42 | lbs. | B Phase ground fault on the Matador power grid resulted in facility wide power fluctuations causing amine circulation to cease. Facility was blown down to flare.
39823 | Enterprise Delaware Basin Treating LLC | Dark Horse Treating Facility | Lea | 2025-09-02 | 2025-09-02 | 2025-09-03 | Malfunction | [12 empty] | Volatile Organic Compounds (VOC) | 21 | 14.8 | lbs. | Hydrogen Sulfide | 21 | 0.34 | lbs. | PRV lifted prematurely venting to atmosphere for 21 minutes.
39823 | Enterprise Delaware Basin Treating LLC | Dark Horse Treating Facility | Lea | 2025-11-11 | 2025-11-11 | 2025-11-21 | Startup | [8 empty] | Sulfur Dioxide | 16 | 1787.01 | lbs | [8 empty] | AGI Compressor 1590 failed to start up as designed due to a faulty frame oil filter. This unit was needed to assist AGI Compressors 1585 and 1590 due to the increased pump pressure from operating a single AGI well.
5557 | OXY USA Inc | Falcon Ridge CGL | Lea | 2025-08-14 | 2025-08-14 | 2025-08-28 | Other | [12 empty] | Volatile Organic Compounds (VOC) | 255 | 1.55 | lbs. |  |  |  |  | This emissions event was caused by the unforeseen, unexpected, sudden, and unavoidable breakdown of equipment or process that was beyond the owner/operator's control and did not stem from activity that could have been foreseen and avoided, and could not have been avoided by good design, operation, and preventative maintenance practices. Oxy engages in respectable and good facility operation practices while also maintaining its continuous facility equipment preventative maintenance program. In this case, unit 3057 suddenly and unexpectedly shut down due to a high 2nd stage scrubber level malfunction alarm, which was received by OXY control room personnel and immediately reported to field personnel at the facility. When a gas compressor experiences a malfunction and shuts down, it releases high-pressure gas to mitigate safety risks and prevent equipment damage. This action is controlled by an internal emergency shutdown (ESD) system, which automatically opens vent valves if an alarm or malfunction is detected. Although venting is not OXYâ€™s preferred method for addressing operational equipment issues, it was necessary in this instance to ensure equipment integrity, operational and field personnel safety. This event was beyond OXY's control; however, OXY took all reasonable measures to limit emissions by adhering to safe work practices and diligently addressing the issue to the fullest extent of their ability. This venting event exceeded the annual SSM (Startup, Shutdown, Maintenance) tonnage limit specified by the facility's GCP air permit.
29590 | Targa Northern Delaware LLC | Big Lizard Compressor Station | Lea | 2024-10-22 | 2024-11-12 | 2025-02-21 | Malfunction, Title V Deviation | [12 empty] | Volatile Organic Compounds (VOC) | 30351 | 2553.15 | lbs. |  |  |  |  | Gas was vented when the 2nd/3rd stage pressure relief valve (PRV) on compressor unit 1148 malfunctioned. The malfunctioning PRV caused gas to release to atmosphere.
32244 | XTO Energy Inc | Poker Lake Unit (PLU) 158 Battery | Eddy | 2025-09-26 | 2025-09-26 | 2025-10-02 | Scheduled Maintenance | [12 empty] | Volatile Organic Compounds (VOC) | 48 | 38.1603 | lbs. |  |  |  |  | Maintenance on the heater treater was conducted which sent excess pressure to the tanks, lifting the enardo.
33332 | XTO Energy Inc | BEU DI 28 Tank Battery | Eddy | 2025-07-28 | 2025-07-28 | 2025-08-08 | Malfunction | [12 empty] | Volatile Organic Compounds (VOC) | 30 | 0.7991 | lbs. |  |  |  |  | Excess pressure was sent to the tanks, resulting in a gas release from the enardo.
33627 | XTO Energy Inc | BEU DI No 9 Battery | Eddy | 2025-08-27 | 2025-08-27 | 2025-09-02 | Malfunction | [12 empty] | Volatile Organic Compounds (VOC) | 139 | 18.05 | lbs. |  |  |  |  | Maintenance was conducted on the vapor recovery unit compressor causing gas to release.
35494 | XTO Energy Inc | Corral Canyon Tank Battery | Eddy | 2025-05-24 | 2025-05-24 | 2025-05-30 | Scheduled Maintenance | [12 empty] | Volatile Organic Compounds (VOC) | 15 | 19.929 | lbs. |  |  |  |  | Maintenance was conducted when transferring oil into oil tanks from a tanker truck.
35494 | XTO Energy Inc | Corral Canyon Tank Battery | Eddy | 2025-05-30 | 2025-05-30 | 2025-06-12 | Malfunction | [12 empty] | Volatile Organic Compounds (VOC) | 58 | 59.743 | lbs. |  |  |  |  | A water dump valve on a separator vessel hung open, sending excess pressure to the tanks, resulting in a gas release from the tank enardo.
35494 | XTO Energy Inc | Corral Canyon Tank Battery | Eddy | 2025-06-09 | 2025-06-09 | 2025-06-20 | Malfunction | [12 empty] | Volatile Organic Compounds (VOC) | 215 | 111.545 | lbs. |  |  |  |  | High line pressure from a third -party contributor caused the pressure relief valve to lift on the flowline to the vapor recovery unit.
35494 | XTO Energy Inc | Corral Canyon Tank Battery | Eddy | 2025-07-15 | 2025-07-15 | 2025-07-23 | Malfunction | [12 empty] | Volatile Organic Compounds (VOC) | 722 | 3892.03 | lbs. |  |  |  |  | A water dump valve on a separator vessel hung open, sending excess pressure to the tanks, resulting in a gas release form the tank enardo.
35494 | XTO Energy Inc | Corral Canyon Tank Battery | Eddy | 2025-08-23 | 2025-08-23 | 2025-08-27 | Malfunction | [12 empty] | Volatile Organic Compounds (VOC) | 397 | 40 | lbs. |  |  |  |  | Excess pressure was sent to the tanks, resulting in a gas release from the enardo.
35494 | XTO Energy Inc | Corral Canyon Tank Battery | Eddy | 2025-10-17 | 2025-10-18 | 2025-10-24 | Malfunction | [12 empty] | Volatile Organic Compounds (VOC) | 1554 | 2502.47 | lbs. |  |  |  |  | A vapor recovery unit was down causing increased pressure in the tanks, releasing gas from the enardo.
34188 | XTO Energy Inc | BEU DI 5 Tank Battery | Eddy | 2025-10-17 | 2025-10-17 | 2025-10-24 | Malfunction | [12 empty] | Volatile Organic Compounds (VOC) | 80 | 66.38 | lbs. |  |  |  |  | The pressure within the tanks increased lifting the PRV & releasing gas.
34188 | XTO Energy Inc | BEU DI 5 Tank Battery | Eddy | 2025-11-24 | 2025-11-24 | 2025-11-25 | Other | [12 empty] | Volatile Organic Compounds (VOC) | 0 | 0 | lbs. |  |  |  |  | This initial excess emission report for events occurring on 11/24/2025 was submitted in an abundance of caution. After further review it was determined not to exceed permit thresholds.
35139 | Chevron USA Inc - Midland | Salado Draw 19 CTB and CS | Lea | 2025-06-04 | 2025-06-05 | 2025-06-10 | Malfunction | [12 empty] | Volatile Organic Compounds (VOC) | 436 | 1069.35 | lbs. |  |  |  |  | An unexpected service interruption from the third-party power provider affected the facilities equipment and resulted inventing.
35139 | Chevron USA Inc - Midland | Salado Draw 19 CTB and CS | Lea | 2025-05-20 | 2025-06-11 | 2025-06-18 | Malfunction | [12 empty] | Volatile Organic Compounds (VOC) | 31770 | 698921.75 | lbs. |  |  |  |  | An internal flyover detected an emission event at the facility. Upon notification, LDAR was dispatched to the facility to investigate. Upon investigation it was determined that the compressor blowdown line had a leaking valve.
35139 | Chevron USA Inc - Midland | Salado Draw 19 CTB and CS | Lea | 2025-06-27 | 2025-06-27 | 2025-07-10 | Malfunction | [12 empty] | Volatile Organic Compounds (VOC) | 5 | 88.07 | lbs. |  |  |  |  | Third party takeaway pipeline company experienced sudden pressure increase, which prevented our VRUs from pushing gas into the pipeline, resulting in short venting event.
35139 | Chevron USA Inc - Midland | Salado Draw 19 CTB and CS | Lea | 2025-08-09 | 2025-08-09 | 2025-08-21 | Malfunction | [12 empty] | Volatile Organic Compounds (VOC) | 3 | 131.04 | lbs. |  |  |  |  | train 1 Heater Treater back pressure valve hanging open and causing HT to lose pressure, and continuously dumping causing the tanks blanket gas to spike resulting in venting.
35139 | Chevron USA Inc - Midland | Salado Draw 19 CTB and CS | Lea | 2025-08-19 | 2025-08-19 | 2025-08-27 | Emergency | [12 empty] | Volatile Organic Compounds (VOC) | 189 | 2695.79 | lbs. |  |  |  |  | Third party takeaway company having issues maintaining pressure in pipeline preventing us from sending VRU gas into pipeline, resulting in venting.
35139 | Chevron USA Inc - Midland | Salado Draw 19 CTB and CS | Lea | 2025-08-20 | 2025-08-20 | 2025-08-27 | Malfunction | [12 empty] | Volatile Organic Compounds (VOC) | 35 | 0 | lbs. |  |  |  |  | event applied to Malf allowance
32800 | DCP Operating Company LP | Zia II Gas Plant | Lea | 2024-12-18 | 2024-12-18 | 2024-12-23 | Malfunction, Title V Deviation | Carbon Monoxide | 30 | 28.15 | lbs. | Nitrogen Dioxide | 30 | 5.17 | lbs. | Sulfur Dioxide | 30 | 0.99 | lbs | Volatile Organic Compounds (VOC) | 30 | 19.33 | lbs. | Hydrogen Sulfide | 30 | 0.01 | lbs. | Event: 1650 shut down on lube no flow right bank. 1600 shut down on 4th stage high discharge psi after 1650 went down.
32800 | DCP Operating Company LP | Zia II Gas Plant | Lea | 2025-03-07 | 2025-03-07 | 2025-03-11 | Malfunction | Carbon Monoxide | 60 | 6.7 | lbs. | Nitrogen Dioxide | 60 | 1.23 | lbs. | Sulfur Dioxide | 60 | 24 | lbs | Volatile Organic Compounds (VOC) | 60 | 4.6 | lbs. |  |  |  |  | Actuated blowdown valve for unit failed slightly open allowing a small amount of gas to escape to flare.
32800 | DCP Operating Company LP | Zia II Gas Plant | Lea | 2025-03-17 | 2025-03-17 | 2025-03-19 | Malfunction, Title V Deviation | Carbon Monoxide | 40 | 20.21 | lbs. | Nitrogen Dioxide | 40 | 3.71 | lbs. |  |  |  |  | Volatile Organic Compounds (VOC) | 40 | 10.74 | lbs. |  |  |  |  | Event: 1500 shut down on low compressor oil psi/driven equipment requested shutdown. 1550 was already down for a PM. Flaring from LP separator occurred.
32800 | DCP Operating Company LP | Zia II Gas Plant | Lea | 2025-05-18 | 2025-05-18 | 2025-05-19 | Malfunction, Title V Deviation | Carbon Monoxide | 5 | 126.63 | lbs. | Nitrogen Dioxide | 5 | 23.27 | lbs. |  |  |  |  | Volatile Organic Compounds (VOC) | 5 | 69.72 | lbs. |  |  |  |  | Cause of the upset: high cyro shutdown
32800 | DCP Operating Company LP | Zia II Gas Plant | Lea | 2025-07-14 | 2025-07-14 | 2025-07-15 | Malfunction, Title V Deviation | Carbon Monoxide | 10 | 88.99 | lbs. | Nitrogen Dioxide | 10 | 16.36 | lbs. |  |  |  |  | Volatile Organic Compounds (VOC) | 10 | 50.44 | lbs. |  |  |  |  | KM station shut down due to loss of power. TW ESD valve closed due to high pressure when KM ESD valve close. All residue compression shut down on high discharge pressure. All inlet compression shut down on high suction.
32800 | DCP Operating Company LP | Zia II Gas Plant | Lea | 2025-08-31 | 2025-08-31 | 2025-09-02 | Malfunction, Title V Deviation | Carbon Monoxide | 10 | 11.42 | lbs. | Nitrogen Dioxide | 10 | 2.1 | lbs. |  |  |  |  | Volatile Organic Compounds (VOC) | 10 | 6.33 | lbs. |  |  |  |  | Event: 1450 shut down on false 2nd stage high level. 1400 shut down on high engine vibration. This caused flaring from the amine contactor outlet due to high pressure.
32800 | DCP Operating Company LP | Zia II Gas Plant | Lea | 2025-10-16 | 2025-10-16 | 2025-10-17 | Malfunction, Title V Deviation | Carbon Monoxide | 50 | 0.81 | lbs. | Nitrogen Dioxide | 50 | 0.15 | lbs. | Sulfur Dioxide | 50 | 1.22 | lbs | Volatile Organic Compounds (VOC) | 50 | 0.8 | lbs. | Hydrogen Sulfide | 50 | 0.1 | lbs. | Event:1650 acid gas compressor went down on low suctionÂ due to change in inlet flow
32800 | DCP Operating Company LP | Zia II Gas Plant | Lea | 2025-11-16 | 2025-11-16 | 2025-11-17 | Malfunction, Title V Deviation | Carbon Monoxide | 50 | 0.03 | lbs. | Nitrogen Dioxide | 50 | 0.01 | lbs. | Sulfur Dioxide | 50 | 0.08 | lbs | Volatile Organic Compounds (VOC) | 50 | 0.02 | lbs. |  |  |  |  | Event:unit 1600 had valve failure
29885 | Targa Northern Delaware LLC | Red Hills Gas Processing Plant | Lea | 2024-12-16 | 2024-12-16 | 2024-12-31 | Title V Deviation, Shutdown | Carbon Monoxide | 101 | 3.51 | lbs. | Nitrogen Dioxide | 101 | 1.76 | lbs. | Sulfur Dioxide | 101 | 8.43 | lbs | Volatile Organic Compounds (VOC) | 101 | 2.63 | lbs. | Hydrogen Sulfide | 101 | 0.09 | lbs. | Gas was routed to flare due to the depressurization of the inlet slug catcher during a planned shutdown event. This shutdown was conducted to perform multiple tie-ins
29885 | Targa Northern Delaware LLC | Red Hills Gas Processing Plant | Lea | 2025-01-05 | 2025-01-05 | 2025-01-17 | Malfunction, Title V Deviation | [12 empty] | Volatile Organic Compounds (VOC) | 45 | 499.35 | lbs. | Hydrogen Sulfide | 45 | 0.08 | lbs. | Gas was vented to atmosphere when thermal oxidizer EP-8 shut down on high fuel gas pressure. The cause of the shutdown was due to a malfunction of the hot oil heaters. Heater 4-EP-1h shut down on a blower VFD malfunction and heater 4-EP-1d shut down during a swing in fuel gas pressure causing the shutdown of thermal oxidizer EP-8.
29885 | Targa Northern Delaware LLC | Red Hills Gas Processing Plant | Lea | 2025-01-04 | 2025-01-04 | 2025-01-17 | Malfunction, Title V Deviation | [12 empty] | Volatile Organic Compounds (VOC) | 210 | 3717.44 | lbs. | Hydrogen Sulfide | 210 | 0.31 | lbs. | Gas was vented to atmosphere due to excess inlet liquids. The excess liquids caused carry over through the slug catcher into the downstream process. The amine upset in turn caused thermal oxidizers EP-8 and EP-10 to shut down. The Red Hills plant is sized properly for the amount of gas/liquid received based on volume, gas composition and temperature.
29885 | Targa Northern Delaware LLC | Red Hills Gas Processing Plant | Lea | 2025-01-17 | 2025-01-17 | 2025-02-03 | Malfunction, Title V Deviation | [12 empty] | Volatile Organic Compounds (VOC) | 65 | 1211.54 | lbs. | Hydrogen Sulfide | 65 | 0.002 | lbs. | Gas was vented to atmosphere when thermal oxidizer EP-10 shut down on high fuel gas pressure. The cause of the shutdown was due to a malfunction of the variable frequeny drive blower motor on the HMO heater 4001.
29885 | Targa Northern Delaware LLC | Red Hills Gas Processing Plant | Lea | 2025-01-20 | 2025-01-20 | 2025-02-03 | Malfunction, Title V Deviation | [12 empty] | Volatile Organic Compounds (VOC) | 105 | 514.02 | lbs. |  |  |  |  | Gas was intermittently vented to atmosphere when thermal oxidizer EP-8 shut down on high fuel gas pressure. The cause of the shutdown was due to a malfunction of the variable frequency drive blower motor on the Amine Hot Oil Heater H-44001.
29885 | Targa Northern Delaware LLC | Red Hills Gas Processing Plant | Lea | 2025-01-27 | 2025-01-27 | 2025-02-10 | Malfunction, Title V Deviation | Carbon Monoxide | 296 | 2084.49 | lbs. | Nitrogen Dioxide | 296 | 1044.14 | lbs. | Sulfur Dioxide | 296 | 4732.81 | lbs | Volatile Organic Compounds (VOC) | 296 | 1654.62 | lbs. | Hydrogen Sulfide | 296 | 51.38 | lbs. | Gas was routed to flare when the pressure in the condensate surge tank increased. The condensate surge tank pressure increased due to a false high-level reading in the slug catcher resulting in gas blow by. The false high-level reading was due to an obstruction in the bridle and a malfunction of the high-level transmitter.
29885 | Targa Northern Delaware LLC | Red Hills Gas Processing Plant | Lea | 2025-01-30 | 2025-01-31 | 2025-02-13 | Malfunction, Title V Deviation | Carbon Monoxide | 36 | 76.58 | lbs. | Nitrogen Dioxide | 36 | 8.93 | lbs. |  |  |  |  | Volatile Organic Compounds (VOC) | 36 | 21.61 | lbs. |  |  |  |  | Gas was intermittently routed to flare when the flash gas compression unexpectedly shut down on high suction scrubber level. The shutdown was caused by an obstruction in the sensing line of the deethanizer flow meter FI-62200B. The unit then shut down on high suction pressure as demand increased and the VFD control was in a local state from the previous shut down.
29885 | Targa Northern Delaware LLC | Red Hills Gas Processing Plant | Lea | 2025-03-11 | 2025-03-11 | 2025-03-25 | Malfunction, Title V Deviation | Carbon Monoxide | 49 | 7.98 | lbs. | Nitrogen Dioxide | 49 | 0.93 | lbs. | Sulfur Dioxide | 49 | 666.43 | lbs | Volatile Organic Compounds (VOC) | 49 | 0.9 | lbs. | Hydrogen Sulfide | 49 | 7.23 | lbs. | Gas was routed to flare when COMP-4 shut down due to a malfunction of the safety switch on the VFD panel. The unit was subsequently restarted, and operations personnel checked all parameters to ensure the unit was performing within expected operational ranges.
29885 | Targa Northern Delaware LLC | Red Hills Gas Processing Plant | Lea | 2025-04-20 | 2025-04-20 | 2025-04-30 | Malfunction, Title V Deviation | Carbon Monoxide | 13 | 83.52 | lbs. | Nitrogen Dioxide | 13 | 41.84 | lbs. | Sulfur Dioxide | 13 | 177.77 | lbs | Volatile Organic Compounds (VOC) | 13 | 61.1 | lbs. | Hydrogen Sulfide | 13 | 1.89 | lbs. | Gas was flared when flash gas compressor COMP-5 shut down on high third stage scrubber level due to a failed fuse on the scrubber level transmitter. Flash gas compressor COMP-6 shut down on high first stage suction pressure due to COMP-5 shutting down. Closed Drain VRU-21410 shut down on high discharge pressure due to both flash gas compressors shutting down.
29885 | Targa Northern Delaware LLC | Red Hills Gas Processing Plant | Lea | 2025-05-21 | 2025-05-21 | 2025-06-05 | Title V Deviation, Malfunction | Carbon Monoxide | 21 | 0.16 | lbs. | Nitrogen Dioxide | 21 | 0.06 | lbs. | Sulfur Dioxide | 21 | 20.85 | lbs | Volatile Organic Compounds (VOC) | 21 | 0.02 | lbs. | Hydrogen Sulfide | 21 | 0.22 | lbs. | Gas was routed to flare when acid gas compressor COMP-2 unexpectedly shut down on high lube oil temperature. The cause of the shutdown was due to an obstruction in the oil cooler.
29885 | Targa Northern Delaware LLC | Red Hills Gas Processing Plant | Lea | 2025-07-19 | 2025-07-19 | 2025-08-01 | Malfunction, Title V Deviation | Carbon Monoxide | 10 | 13.08 | lbs. | Nitrogen Dioxide | 10 | 6.55 | lbs. |  |  |  |  | Volatile Organic Compounds (VOC) | 10 | 6.91 | lbs. |  |  |  |  | Gas was routed to flare when flash gas compressor C-69400 unexpectedly shut down flagging VFD fault.
29885 | Targa Northern Delaware LLC | Red Hills Gas Processing Plant | Lea | 2025-09-04 | 2025-09-04 | 2025-09-18 | Malfunction, Title V Deviation | Carbon Monoxide | 2 | 0.62 | lbs. | Nitrogen Dioxide | 2 | 0.28 | lbs. | Sulfur Dioxide | 2 | 24.11 | lbs | Volatile Organic Compounds (VOC) | 2 | 0.04 | lbs. | Hydrogen Sulfide | 2 | 0.26 | lbs. | Gas was routed to flare when acid gas compressor COMP-4 shut down flagging 5th stage pressure. The cause of the shutdown was due to a failed pressure transmitter PI-255420.
32206 | Chevron USA Inc - Midland | Salado Draw 29 Tank Battery | Lea | 2025-04-30 | 2025-04-30 | 2025-05-14 | Malfunction | [12 empty] | Volatile Organic Compounds (VOC) | 8 | 8.94 | lbs. |  |  |  |  | An unexpected malfunction on a vapor recovery unit (VRU) at the facility caused the units performance to be affected. The VRU shut down due to a high main motor VFD current error code. The VRU shutdown caused the facilities operating pressures to increase and resulted in venting.
32206 | Chevron USA Inc - Midland | Salado Draw 29 Tank Battery | Lea | 2025-06-19 | 2025-06-19 | 2025-06-20 | Malfunction | [12 empty] | Volatile Organic Compounds (VOC) | 8 | 49.18 | lbs. |  |  |  |  | An unexpected upset with the third-party takeaway provider caused the sales gas line operating pressure to increase. This caused the facilities operating pressure to increase and resulted in venting.
32206 | Chevron USA Inc - Midland | Salado Draw 29 Tank Battery | Lea | 2025-08-07 | 2025-08-08 | 2025-08-18 | Other | [12 empty] | Volatile Organic Compounds (VOC) | 124 | 0 | lbs. |  |  |  |  | duplicate event
2415 | Occidental Permian Limited | Occidental - North Hobbs Unit RCF and WIB | Lea | 2025-10-30 | 2025-10-30 | 2025-11-11 | Malfunction | Carbon Monoxide | 78 | 11.44 | lbs. | Nitrogen Dioxide | 78 | 0.17 | lbs. | Sulfur Dioxide | 78 | 117.71 | lbs |  |  |  |  | Hydrogen Sulfide | 78 | 1.36 | lbs. | The East inlet separator ESD (Emergency Shut Down) shut and the flare valve hung open. This also caused the compressors to go down on low suction psi. The cause was an automation failure. The Automation Tech found a bad communication card in the PLC cabinet. We could not close the automated flare valve until the automation issue was resolved.
6 | El Paso Natural Gas Company, LLC | Roswell Compressor Station | Chaves | 2025-03-27 | 2025-03-27 | 2025-04-07 | Scheduled Maintenance, Title V Deviation |  |  |  |  | Nitrogen Dioxide | 553 | 2.4 | lbs. | [12 empty] | During an emission test on Roswell unit A-01, on March 27, 2025, exhaust monitoring indicated the NOX emissions were greater than the 18.0 lb/hr limit. Testing initially indicated compliance (17.4 lb/hr NOX) prior to increasing over the 2nd and 3rd 20-minute run. EPNG promptly took the unit offline and has initiated an investigation to determine the cause. Averaged emission rate during the test was 18.26 lb/hr NOX. . .During the period from March 27 to April 2 EPNG staff conducted maintenance including testing and replacing faulty unit fuel valves, review of PLC logic, verification of waste gate function and positioning, and inspection and cleaning of mechanical check valves. Additionally, operations discovered that a transducer in a new handheld engine balancer was out of calibration leading to difficulties properly tuning the unit. Maintenance personnel replaced the faulty transducer and successfully balanced and re-tested the unit showing compliance with permitted limits.
602 | Versado Gas Processors, LLC | Eunice North Compressor Station | Lea | 2024-11-20 | 2024-11-20 | 2024-12-05 | Emergency | Carbon Monoxide | 124 | 901.88 | lbs. | Nitrogen Dioxide | 124 | 197.83 | lbs. |  |  |  |  | Volatile Organic Compounds (VOC) | 124 | 17.04 | lbs. |  |  |  |  | Residue quality gas was intermittently routed to flare when the unexpected shutdown of a downstream facility resulted in discharge pressure increasing into Targa's North Booster Compressor Station. High discharge pressure resulted in routing residue gas to flare to protect personnel and equipment.
609 | Versado Gas Processors, LLC | Eunice Gas Processing Plant | Lea | 2024-12-15 | 2024-12-15 | 2024-12-30 | Malfunction, Title V Deviation | Carbon Monoxide | 20 | 2.09 | lbs. | Nitrogen Dioxide | 20 | 0.46 | lbs. | Sulfur Dioxide | 20 | 1010.15 | lbs | Volatile Organic Compounds (VOC) | 20 | 0.39 | lbs. | Hydrogen Sulfide | 20 | 10.97 | lbs. | Acid gas with residue quality fuel was flared to complete combustion due an unexpected shutdown of acid gas compressor AGI-C2 flagging high H2S. The unexpected shutdown was due to a blockage in an air line which resulted in a valve solenoid malfunction delaying the valve closing.
609 | Versado Gas Processors, LLC | Eunice Gas Processing Plant | Lea | 2025-05-31 | 2025-05-31 | 2025-06-13 | Malfunction, Title V Deviation | Carbon Monoxide | 0 | 1.18 | lbs. | Nitrogen Dioxide | 0 | 0.14 | lbs. | Sulfur Dioxide | 0 | 480.01 | lbs | Volatile Organic Compounds (VOC) | 0 | 0.16 | lbs. | Hydrogen Sulfide | 0 | 5.11 | lbs. | Acid gas with residue quality fuel was flared to complete combustion as a result of an unexpected shutdown of acid gas injection compressor #2 (AGI-C2). The unexpected shutdown was attributed to failed compressor valves.
610 | Versado Gas Processors, LLC | Monument Gas Plant | Lea | 2024-12-10 | 2024-12-11 | 2024-12-18 | Title V Deviation, Malfunction |  |  |  |  | Nitrogen Dioxide | 1268 | 0 | lbs. | [12 empty] | This event was reported out of an abundance of caution. However, upon further investigation, this event fit into the malfunction limits of table A107A.
610 | Versado Gas Processors, LLC | Monument Gas Plant | Lea | 2025-01-14 | 2025-01-15 | 2025-01-29 | Malfunction, Title V Deviation | Carbon Monoxide | 644 | 5594.96 | lbs. | Nitrogen Dioxide | 644 | 2802.56 | lbs. | Sulfur Dioxide | 644 | 24061.85 | lbs | Volatile Organic Compounds (VOC) | 644 | 3410.74 | lbs. | Hydrogen Sulfide | 644 | 261.22 | lbs. | Residue, inlet and acid gas with residue quality fuel was routed to flare due to an unexpected shutdown of the Monument Gas Plant. The unexpected shutdown of the Monument Gas Plant was due to a power loss caused by a main electrical feeder cable shorting out.
610 | Versado Gas Processors, LLC | Monument Gas Plant | Lea | 2025-06-02 | 2025-06-02 | 2025-06-16 | Malfunction, Title V Deviation | Carbon Monoxide | 12 | 30.03 | lbs. | Nitrogen Dioxide | 12 | 3.5 | lbs. | Sulfur Dioxide | 12 | 576.86 | lbs | Volatile Organic Compounds (VOC) | 12 | 0.71 | lbs. | Hydrogen Sulfide | 12 | 6.14 | lbs. | Acid gas with residue quality fuel was flared to complete combustion as a result of an unexpected shutdown of acid gas injection compressor #2 (AGI-C2). This unexpected shutdown was attributed to a pressure relief valve malfunction where a nut loosened causing the unit to shutdown to protect personnel and equipment.
502 | XTO Energy Inc | Ross Draw 25 Central Tank Battery | Eddy | 2025-04-18 | 2025-04-19 | 2025-05-02 | Other | [12 empty] | Volatile Organic Compounds (VOC) | 759 | 0 | lbs. |  |  |  |  | This initial excess emission report for events occurring on 4/18/2025 was submitted in an abundance of caution. After further review it was determined to be a fugitive emission under the Leak Detection And Repair (LDAR) program.
218 | Enterprise Field Services, LLC | South Carlsbad Compressor Station | Eddy | 2025-03-19 | 2025-03-21 | 2025-03-31 | Emergency | [12 empty] | Volatile Organic Compounds (VOC) | 0 | 0 | lbs. |  |  |  |  | This EER is withdrawn. It was reported out of an abundance of caution to meet reporting deadlines but was not an excess emission event.
218 | Enterprise Field Services, LLC | South Carlsbad Compressor Station | Eddy | 2025-03-19 | 2025-03-21 | 2025-03-31 | Emergency | [12 empty] | Volatile Organic Compounds (VOC) | 0 | 0 | lbs. |  |  |  |  | This EER is withdrawn. It was reported out of an abundance of caution to meet reporting deadlines but was not an excess emission event.
218 | Enterprise Field Services, LLC | South Carlsbad Compressor Station | Eddy | 2025-03-19 | 2025-03-21 | 2025-03-31 | Emergency | [12 empty] | Volatile Organic Compounds (VOC) | 2280 | 72.58 | lbs. |  |  |  |  | The station's upstream fuel gas provider underwent line maintenance and was unable to supply purchase fuel gas for combustion units at this station. Consequently, the station temporarily used field gas to operate combustion equipment.
211 | Frontier Field Services LLC | Dagger Draw Gas Plant | Eddy | 2025-02-05 | 2025-02-07 | 2025-02-11 | Malfunction | Carbon Monoxide | 900 | 2.65 | lbs. | Nitrogen Dioxide | 900 | 0.58 | lbs. | Sulfur Dioxide | 900 | 6848.5 | lbs | Volatile Organic Compounds (VOC) | 900 | 3.32 | lbs. | Hydrogen Sulfide | 900 | 74.3 | lbs. | Ajax 2 weld on cylinder cracked. Not available for backup. Ajax 1 went down on low cylinder oil level.
211 | Frontier Field Services LLC | Dagger Draw Gas Plant | Eddy | 2025-06-27 | 2025-06-27 | 2025-07-02 | Shutdown | [8 empty] | Sulfur Dioxide | 60 | 14.35 | lbs |  |  |  |  | Hydrogen Sulfide | 60 | 0.16 | lbs. | Ajax 1 shut down due to low cylinder oil level, while Ajax 2 went down on high cylinder exhaust temperature. As a result, acid gas was rerouted to the acid gas flare.
211 | Frontier Field Services LLC | Dagger Draw Gas Plant | Eddy | 2025-10-04 | 2025-10-04 | 2025-10-08 | Shutdown | [8 empty] | Sulfur Dioxide | 60 | 536.54 | lbs |  |  |  |  | Hydrogen Sulfide | 60 | 5.83 | lbs. | Acid Gas Compressor 1 automatically shut down in response to elevated H2S concentrations. The shutdown occurred as designed under the compressorâ€™s protective safety system to prevent potential equipment damage or risk to personnel. Operations personnel responded immediately to verify conditions, stabilize the unit, and confirm that public health and the environment were not endangered.
211 | Frontier Field Services LLC | Dagger Draw Gas Plant | Eddy | 2025-10-14 | 2025-10-14 | 2025-10-15 | Emergency | [8 empty] | Sulfur Dioxide | 120 | 3139.79 | lbs |  |  |  |  | Hydrogen Sulfide | 120 | 34.08 | lbs. | A lightning strike impacted the facilities electrical system, resulting in an immediate loss of power to critical process equipment. This unexpected outage caused the plant to shut down, leading to a temporary upset in operations. As a result of the sudden loss of compression and processing capabilities, gas was routed to the flare system to safely manage the excess gas volume.
122 | El Paso Electric Company | Rio Grande Generating Station | Dona Ana | 2025-05-11 | 2025-05-11 | 2025-05-23 | Malfunction, Title V Deviation | Carbon Monoxide | 59 | 608.39 | lbs. | [16 empty] | During the routine summer preparation outage, major work was done on the forced draft fan of unit 8 to improve the instability the boiler was experiencing during last summer. The unit came online on April 9th and shortly after EPE contracted a tuner to meet our annual air permit requirement, establish a new baseline on air settings, and improve the overall MW output. On May 11, the tuning was occurring and following standard practice, moves through high loads to establish a new baseline and ensure emissions standards are met. During this time the tuner adjusted the flue gas recirculator and then the normal daily calibration began. Once the calibration sequence finished and successfully passed the operators began to notice high CO emissions. The tuner was gathering necessary data to understand how the unit was responding with adjustments, necessary changes were made and emissions improved.
122 | El Paso Electric Company | Rio Grande Generating Station | Dona Ana | 2025-09-08 | 2025-09-08 | 2025-09-22 | Malfunction, Title V Deviation | Carbon Monoxide | 59 | 0.33 | lbs. | [16 empty] | On September 8, 2025, at approximately 18:08 MST, Unit 9 at the Rio Grande Power Station experienced a CO exceedance event. The unit had been operating at high output since 15:00 without any changes in load or operating conditions when CO emissions began to climb unexpectedly. Operators attempted to correct the issue through Bias adjustments, but the exceedance continued. At this time, troubleshooting has not confirmed a definitive root cause, plant operators are currently investigating the event. The unit remains under close observation, with interim operational adjustments being made to maintain compliance while additional diagnostic inspections are scheduled.
198 | HF Sinclair Navajo Refining LLC | HF Sinclair Navajo Refining LLC (Artesia) | Eddy | 2024-11-18 | 2024-11-19 | 2024-12-06 | Other, Title V Deviation |  |  |  |  | Nitrogen Dioxide | 240 | 36.98 | lbs. | [12 empty] | On November 18th, the Hydrogen Plant (Unit 64) was starting back up per startup procedure following the planned unit shutdown. Due to incomplete combustion of fuel gas to the Hydrogen Plant Reformer (H-9851) during startup, there was an increase in CO lb/hr.
198 | HF Sinclair Navajo Refining LLC | HF Sinclair Navajo Refining LLC (Artesia) | Eddy | 2024-12-23 | 2024-12-23 | 2025-01-08 | Other, Title V Deviation | [8 empty] | Sulfur Dioxide | 59 | 0.16 | lbs | [8 empty] | On 12/23, Unit 31 Sulfur Recovery Unit 3 (SRU 3) shut down due to excess hydrocarbon reaching the tail gas incinerator (H-3103). As a result, acid gas was diverted to Unit 30 SRU, steam was reduced to amine units during the sulfur shedding, and the plant fuel gas system became sour. Due to the impacted fuel gas system, there was an increase of SO2 at the Unit 25 ROSE Hot Oil Heater (H-2501).
198 | HF Sinclair Navajo Refining LLC | HF Sinclair Navajo Refining LLC (Artesia) | Eddy | 2025-01-20 | 2025-01-20 | 2025-02-03 | Other, Title V Deviation | [8 empty] | Sulfur Dioxide | 59 | 0.2 | lbs | [8 empty] | Due to low lean amine temperatures in Unit 54, hydrocarbons carried over to the amine stripping tower (W21). The excess hydrocarbon caused Unit 30 sulfur recovery unit to shut down. Due to the SRU upset, the amine system was unable to remove H2S from the plant fuel gas system. This caused an increase of SO2 at the South Crude Charge Heater H-0020 until Unit 30 SRU and the amine system was stabilized, and the fuel gas system was cleaned.
198 | HF Sinclair Navajo Refining LLC | HF Sinclair Navajo Refining LLC (Artesia) | Eddy | 2025-01-21 | 2025-01-21 | 2025-02-04 | Title V Deviation, Other |  |  |  |  | Nitrogen Dioxide | 240 | 2.2 | lbs. | [12 empty] | Due to the desalter pumps primary seal failures, the ROSE Unit was shut down causing an increase of NOx, until the pumps seals could be replaced and put back into service.
198 | HF Sinclair Navajo Refining LLC | HF Sinclair Navajo Refining LLC (Artesia) | Eddy | 2025-01-23 | 2025-01-23 | 2025-02-06 | Title V Deviation, Other | [20 empty] | While depressuring the Alky propane caustic treater drum (D633) to perform scheduled maintenance, visible emissions were observed at the Alky flare.
198 | HF Sinclair Navajo Refining LLC | HF Sinclair Navajo Refining LLC (Artesia) | Eddy | 2025-01-28 | 2025-01-29 | 2025-02-12 | Other, Title V Deviation | [8 empty] | Sulfur Dioxide | 1080 | 0 | lbs | [8 empty] | On January 28th, the Unit 31 sulfur recovery unit shut down when the incinerator pilot flame rod lost indication. Due to the Unit 31 SRU shutdown, there was elevated acid gas flow to the Unit 30 SRU resulting in an increase of SO2 at the Unit 30 SRU tail gas unit incinerator (H-0473).
198 | HF Sinclair Navajo Refining LLC | HF Sinclair Navajo Refining LLC (Artesia) | Eddy | 2025-02-10 | 2025-02-11 | 2025-02-25 | Title V Deviation, Other | [8 empty] | Sulfur Dioxide | 1079 | 0 | lbs | [8 empty] | On February 10th, there was a loss of data communication in the Unit 31 sulfur recovery unit control system and an emergency shut down procedure was followed. Due to the Unit 31 SRU shutdown, there was elevated acid gas flow to the Unit 30 SRU resulting in an increase of SO2 at the Unit 30 SRU tail gas unit incinerator (H-0473).
198 | HF Sinclair Navajo Refining LLC | HF Sinclair Navajo Refining LLC (Artesia) | Eddy | 2025-02-20 | 2025-02-20 | 2025-03-06 | Other, Title V Deviation | [20 empty] | On February 20th, there was a loss of power to instrument air at the refinery causing the shutdown of several process units in the refinery, including Unit 09-Alky, 70-CCR, 33-DHT, 34-MHC, 45-GOH, 44-KHT, 54-Prime G, 64-H2, 26-RDU, 02-Crude, 25-ROSE, 35-Sats Gas, 41-PBC, 06/13-NHTs, 30/31-SRUs, 07-Amine and SWS, 20-Benfree. The refinery wide shut down resulted in process upset gas venting to the North Flare and visible emissions were observed until power was restored and units were stabilized.
198 | HF Sinclair Navajo Refining LLC | HF Sinclair Navajo Refining LLC (Artesia) | Eddy | 2025-02-23 | 2025-02-25 | 2025-03-11 | Title V Deviation, Other | [8 empty] | Sulfur Dioxide | 600 | 299.2 | lbs | [8 empty] | On February 23rd, the Unit 31 sulfur recovery unit shut down when the incinerator (H-3103) burner fire eye was not reading and the flame shut down. Due to the Unit 31 SRU shutdown, there was an increase of SO2 at SRU tail gas unit incinerator (H-3103). In addition, the Unit 45 Hydrogen Plant began starting up per procedure that day resulting in excess hydrocarbons sent to the amine system and contributed to the increase of SO2 at the SRU tail gas incinerator.
198 | HF Sinclair Navajo Refining LLC | HF Sinclair Navajo Refining LLC (Artesia) | Eddy | 2025-03-05 | 2025-03-05 | 2025-03-19 | Other, Title V Deviation | [16 empty] | Hydrogen Sulfide | 179 | 0 | lbs. | Following an amine swap at the North Plant, the amine system was unable to remove H2S from the plant fuel gas system. This resulted in an increase of H2S in the Renewable Diesel Unit off gas.
198 | HF Sinclair Navajo Refining LLC | HF Sinclair Navajo Refining LLC (Artesia) | Eddy | 2025-03-05 | 2025-03-06 | 2025-03-20 | Other |  |  |  |  | Nitrogen Dioxide | 660 | 0 | lbs. | [12 empty] | After further review of the fuel gas sample data and flow meter readings, no excess emission occurred. .This EER is being withdrawn.
198 | HF Sinclair Navajo Refining LLC | HF Sinclair Navajo Refining LLC (Artesia) | Eddy | 2025-03-12 | 2025-03-12 | 2025-03-26 | Title V Deviation, Other | [8 empty] | Sulfur Dioxide | 59 | 0.8 | lbs | [8 empty] | On March 12th, there was an increase in the north amine stripper tower temperature and a decrease in steam flow, and the gas flow to the contactors became contaminated with high H2S. When the plant gas became sour, there was an increase of SO2 at Boiler 9 (B-0009).
198 | HF Sinclair Navajo Refining LLC | HF Sinclair Navajo Refining LLC (Artesia) | Eddy | 2025-03-26 | 2025-03-26 | 2025-04-10 | Other, Title V Deviation | [16 empty] | Hydrogen Sulfide | 120 | 0 | lbs. | On March 26th, there was an increase of H2S PPM at the GOH Flare (FL-0404). This occurred when the Unit 34 Mild Hydrocracking Unit had excess gas oil present. The U34 wash water drum (D-3407) vapor space was sour, and the overhead of that vessel is tied in directly to the GOH flare header, so this resulted in sour gas venting. Once the wash water drum was flushed, sour gas venting was reduced and H2S at the flare came back into compliance.
198 | HF Sinclair Navajo Refining LLC | HF Sinclair Navajo Refining LLC (Artesia) | Eddy | 2025-05-04 | 2025-05-05 | 2025-10-22 | Other, Title V Deviation | [8 empty] | Sulfur Dioxide | 1019 | 0 | lbs | [8 empty] | On May 4, 2025, while bringing unit 31, Sulfur Recovery Unit (SRU-3) down for maintenance, the sour water stripper heated up causing an increase in SO2 from SRU-3.
198 | HF Sinclair Navajo Refining LLC | HF Sinclair Navajo Refining LLC (Artesia) | Eddy | 2025-05-11 | 2025-05-11 | 2025-10-22 | Other, Title V Deviation | Carbon Monoxide | 659 | 857.08 | lbs. | [16 empty] | On May 11, 2025, a swing in the unit caused and increase in CO emissions from the Unit 64 heater (H-9851).
198 | HF Sinclair Navajo Refining LLC | HF Sinclair Navajo Refining LLC (Artesia) | Eddy | 2025-05-23 | 2025-05-23 | 2025-06-02 | Other, Title V Deviation | [16 empty] | Hydrogen Sulfide | 180 | 0 | lbs. | On May 23rd, high overhead temperatures and low amine levels caused an excess of H2S in the low pressure fuel drum (D-19).
198 | HF Sinclair Navajo Refining LLC | HF Sinclair Navajo Refining LLC (Artesia) | Eddy | 2025-06-24 | 2025-06-26 | 2025-07-02 | Other, Title V Deviation | Carbon Monoxide | 60 | 0 | lbs. | Nitrogen Dioxide | 840 | 73.7 | lbs. | [12 empty] | On June 24th and 26th, a broken valve caused excess catalyst to be loaded into the the FCC Regenerator. This caused an increase in NOX and CO from the FCC Regenerator.
198 | HF Sinclair Navajo Refining LLC | HF Sinclair Navajo Refining LLC (Artesia) | Eddy | 2025-07-17 | 2025-07-17 | 2025-07-31 | Other, Title V Deviation | [8 empty] | Sulfur Dioxide | 59 | 0 | lbs | [8 empty] | On July 17, 2025, compressor C-63 tripped. This caused an increase in the acid gas and the air/gas ratio was unable to adjust. The improper air/gas ratio led to an increase in SO2 emissions from SRU-1/2 (H-473).
198 | HF Sinclair Navajo Refining LLC | HF Sinclair Navajo Refining LLC (Artesia) | Eddy | 2025-08-14 | 2025-08-18 | 2025-09-02 | Other, Title V Deviation | [20 empty] | A leak in the alky unit lead to the FCC unit shutting down. This caused the venting to the FCC flare and caused smoking in the flare.
198 | HF Sinclair Navajo Refining LLC | HF Sinclair Navajo Refining LLC (Artesia) | Eddy | 2025-08-17 | 2025-08-17 | 2025-09-02 | Other, Title V Deviation | [8 empty] | Sulfur Dioxide | 599 | 300 | lbs | [8 empty] | On August 17, 2025, low flow to SRU2 (H-0473) caused the heater to shut down.
198 | HF Sinclair Navajo Refining LLC | HF Sinclair Navajo Refining LLC (Artesia) | Eddy | 2025-08-15 | 2025-08-15 | 2025-09-04 | Other, Title V Deviation | [20 empty] | On August 15th, a cracked weld on bleeder leaking HF caused the Unit 9 Alky to be shutdown for repairs. When venting Unit 9, visible emissions were observed in the FCC Flare (FL-402).
198 | HF Sinclair Navajo Refining LLC | HF Sinclair Navajo Refining LLC (Artesia) | Eddy | 2025-09-13 | 2025-09-13 | 2025-10-22 | Other | [16 empty] | Hydrogen Sulfide | 239 | 0 | lbs. | Withdrawal - 60.103a(h) - Each owner or operator shall not burn in any affected flare any fuel gas that contains H2S in excess of 162 ppmv determined hourly on a 3-hour rolling average basis. The combustion in a flare of process upset gases or fuel gas that is released to the flare as a result of relief valve leakage or other emergency malfunctions is exempt from this limit.
198 | HF Sinclair Navajo Refining LLC | HF Sinclair Navajo Refining LLC (Artesia) | Eddy | 2025-10-01 | 2025-10-02 | 2025-10-16 | Other, Title V Deviation | Carbon Monoxide | 420 | 0.3 | lbs. | Nitrogen Dioxide | 600 | 1.5 | lbs. | [12 empty] | On October 1, 2025, the venting of a process unit caused the fuel gas to sour. This led to an increase in NOX and CO in the FCC Feed Heater (H-312).
198 | HF Sinclair Navajo Refining LLC | HF Sinclair Navajo Refining LLC (Artesia) | Eddy | 2025-10-20 | 2025-10-20 | 2025-11-03 | Other, Title V Deviation | [20 empty] | On October 20, 2025, while starting up Unit 10, Fluid Catalytic Cracking (FCC) Unit, visible emissions were observed from the FCC Flare (FL-402) when flaring alky feed.
198 | HF Sinclair Navajo Refining LLC | HF Sinclair Navajo Refining LLC (Artesia) | Eddy | 2025-10-29 | 2025-10-29 | 2025-11-12 | Title V Deviation, Other | [8 empty] | Sulfur Dioxide | 719 | 0 | lbs | [8 empty] | On October 29, 2025, a plugged screen on lean amine pump in Unit 12, Tail Gas Unit, caused the stripper tower to fill and a lack of amine in the absorber. This caused an increase in SO2 from the Sulfur Recovery Unit (SRU-2).
25726 | Lea Power Partners LLC | Hobbs Generating Station | Lea | 2024-12-17 | 2024-12-17 | 2024-12-20 | Malfunction | Carbon Monoxide | 59 | 0.4 | lbs. | [16 empty] | On December 17, 2024 at 19:00 notification was received that a CO ppm @ 15% O2 1-HR limit of 2.0 had been exceeded. For the 19:00 hour, the CO ppm @ 15% O2 limit was 2.1. .I & C Technicians were called into the facility to troubleshoot the issue. . .The CEMS 1 CO Analyzer was determined to be functioning correctly. Further troubleshooting and investigation was conducted. It was determined that CTG1 was currently running at 115 MW, which is on the low side of generation and combustion. The CRO contacted SPP Marketing and request permission to raise the load on CTG1 to 130 MW and that was approved. At this time CTG1 load was raised and the CO issue went away. . .On the morning of December 18, 2024, the CRO was performing further investigation and contacted RMC to request if any issues were seen with CTG1 on December 17, 2024 around 19:00. RMC did state that a High Priority Issue Report was noted; however the facility did not receive the notification. RMC advised the CRO that there had been a combustion flash back event and the adjustments would need to be made to CTG1. On the afternoon of December 18, 2024 RMC made the programming adjustments to CTG1. Later in the day on December 18, 2024 Marketing dropped the load to 110 MW and due to the adjustments that were made to CGT1 no CO issues we encountered. . .Also on the morning of December 18, 2024 EHS Specialist generated excess emission reports for CTG1 to confirm if there indeed was a confirmed Excess Emission. The emission reports that were generated indicated that no excess emission had occurred, however the hourly report did show a CO ppm level of 2.1. EHS Specialist contacted Corporate Environmental Manager and was advised to engage CISCO to help identify the issue of why the hourly report was indicating an exceeded level of 2.1 however, the Excess emission report was not indicating a confirmed Excess Emission. . .On December 19, 2024 CISCO programmer was able to correct the CEMS Server Communications issues. Once these communication issues were corrected, the Excess Emissions reports were regenerated, now reflect, and confirm that on December 17, 2024 at 19:00 we did have an excess emission of 0.1 ppm of CO due to an equipment malfunction that was out of our control.
25726 | Lea Power Partners LLC | Hobbs Generating Station | Lea | 2025-03-27 | 2025-03-27 | 2025-03-27 | Malfunction | Carbon Monoxide | 59 | 0.4 | lbs. | [16 empty] | On March 27, 2025 at 08:00 notification was received during morning Safety meeting that a CO ppm @ 15% O2 1-HR limit of 2.0 had been exceeded. For the 02:00 hour, the CO ppm @ 15% O2 limit was 2.1. . .The CEMS 1 CO Analyzer was determined to be functioning correctly. Further troubleshooting and investigation was conducted. It was determined that CTG1 was currently running at 111 MW, which is on the low side of generation and combustion. In the following 03:00 and 04:00 hours the MW generation was raised and the CO ppm @ 15% O2 control was regained to below allowable permit limits. .On the morning of March 27, 2025, the CRO contacted RMC to request if any issues were seen with CTG1 during the 02:00 hour. .RMC advised the CRO that there had been a combustion instability, with indication of partial flame out resulting in elevated CO emissions. RMC is developing a tuning change that will increase the pilot ratio in the effected load range. LPP will install the tuning adjustments as soon as received. This tuning change should both decrease CO and increase unit reliability.
1148 | Enterprise Field Services, LLC | Chaco Gas Plant | San Juan | 2024-12-09 | 2024-12-09 | 2024-12-11 | Malfunction, Title V Deviation | Carbon Monoxide | 60 | 9.1 | lbs. | Nitrogen Dioxide | 60 | 4.5 | lbs. |  |  |  |  | Volatile Organic Compounds (VOC) | 60 | 45.8 | lbs. |  |  |  |  | Chaco Plant 400 train tripped due to controls issues with the residue compressors.
1148 | Enterprise Field Services, LLC | Chaco Gas Plant | San Juan | 2024-12-10 | 2024-12-10 | 2024-12-12 | Title V Deviation, Malfunction | [12 empty] | Volatile Organic Compounds (VOC) | 60 | 10.1 | lbs. |  |  |  |  | Chaco Plant 400 train tripped due to control issues on the residue compressors.
1153 | Enterprise Field Services, LLC | 3B-1 Turley Compressor Station | San Juan | 2025-01-22 | 2025-01-22 | 2025-01-29 | Malfunction, Title V Deviation | [12 empty] | Volatile Organic Compounds (VOC) | 1 | 0 | lbs. |  |  |  |  | 3B-1 unit tripped due to frozen suction transmitter
1177 | Hilcorp Energy Company | San Juan Gas Plant | San Juan | 2025-01-22 | 2025-01-22 | 2025-01-28 | Shutdown, Title V Deviation | [20 empty] | Emission unit 2 (C201) shutdown because the level controller malfunctioned again (similar issue on the 19th) sending a false high level shutdown alarm.
1177 | Hilcorp Energy Company | San Juan Gas Plant | San Juan | 2025-02-13 | 2025-02-13 | 2025-02-27 | Startup | [20 empty] | Continued work starting up emission unit 1. The unit had to be tuned to workout the issues it had been having on 2/12/25.
1177 | Hilcorp Energy Company | San Juan Gas Plant | San Juan | 2025-04-03 | 2025-04-03 | 2025-04-04 | Shutdown, Title V Deviation | [20 empty] | Upstream power outage caused the plant to lose inlet gas flow. This caused equipment to shutdown requiring flaring to Unit 9.
1177 | Hilcorp Energy Company | San Juan Gas Plant | San Juan | 2025-09-10 | 2025-09-10 | 2025-09-24 | Startup, Title V Deviation | [20 empty] | Several issues when bringing up emission unit 2 (C201) during a partial turnaround.
1177 | Hilcorp Energy Company | San Juan Gas Plant | San Juan | 2025-09-11 | 2025-09-11 | 2025-09-24 | Shutdown, Title V Deviation | [20 empty] | Shutdown of equipment for partial turnaround for maintenance.
1177 | Hilcorp Energy Company | San Juan Gas Plant | San Juan | 2025-11-25 | 2025-11-25 | 2025-12-01 | Shutdown, Title V Deviation | [20 empty] | The upstream plant that provides the inlet gas to the plant had an ESD bringing our inlet feed to zero. This shut down equipment which required some volume to be sent to emission unit 9.
36536 | Targa Northern Delaware LLC | Road Runner Gas Processing Plant | Eddy | 2025-08-04 | 2025-08-05 | 2025-08-19 | Malfunction | Carbon Monoxide | 1350 | 71.87 | lbs. | Nitrogen Dioxide | 1350 | 36 | lbs. |  |  |  |  | Volatile Organic Compounds (VOC) | 1350 | 12.37 | lbs. |  |  |  |  | Gas was routed to flare when the jump logic in the programmable logic controller (PLC) of the Roadrunner 2 expander unexpectedly failed. The failure of this logic occurred when residue compressor 502B2 unexpectedly shut down on resistance temperature detector (RTD) fault. Normally, one residue compressor shutting down does not cause the facility to flare. However, due to the failure in the jump logic on the expander, the rest of the residue compression on the Roadrunner 2 train unexpectedly shut down, and gas was routed to flare to protect personnel and equipment.
36618 | Matador Production Company | Tiger 14 Facility | Eddy | 2024-10-18 | 2025-02-18 | 2025-04-02 | Startup | Carbon Monoxide | 177180 | 7403.034 | lbs. | Nitrogen Dioxide | 177180 | 1623.8912 | lbs. |  |  |  |  | Volatile Organic Compounds (VOC) | 177180 | 5473.9759 | lbs. |  |  |  |  | Matador Production experienced issues with onsite compression, resulting in incidents of flared gas due to an inability to sell gas to high pressure gathering line. Matador attempted to restart the compressors and curtailed production at the facility until the compressors resumed operation.
36802 | Chevron USA Inc - Midland | Salado Draw 23 Compressor Station & Tank Battery | Lea | 2025-01-16 | 2025-01-16 | 2025-01-29 | Malfunction | [12 empty] | Volatile Organic Compounds (VOC) | 37 | 29.28 | lbs. |  |  |  |  | During repairs to check and inlet valves on a water tank, oxygen was introduced into the tank. Once repairs were completed, venting occurred from a water tank to purge the oxygen out of the tank
36802 | Chevron USA Inc - Midland | Salado Draw 23 Compressor Station & Tank Battery | Lea | 2025-03-26 | 2025-03-26 | 2025-04-08 | Malfunction | [12 empty] | Volatile Organic Compounds (VOC) | 90 | 298 | lbs. |  |  |  |  | The facility was undergoing maintenance activities. These activities required the field to be shut in and the VRUs to be shutoff. Once the field and VRUS were shut down residual tank pressures were vented from tanks.
36802 | Chevron USA Inc - Midland | Salado Draw 23 Compressor Station & Tank Battery | Lea | 2025-03-26 | 2025-03-26 | 2025-04-08 | Malfunction | Carbon Monoxide | 30 | 0.45 | lbs. | Nitrogen Dioxide | 30 | 0.07 | lbs. |  |  |  |  | Volatile Organic Compounds (VOC) | 30 | 0.63 | lbs. |  |  |  |  | Produced fluid was unexpectedly carried into the flare due to a valve being in an incorrect operating position. This fluid carryover resulted in fluids entering into the flare and resulting in an emission event.
36802 | Chevron USA Inc - Midland | Salado Draw 23 Compressor Station & Tank Battery | Lea | 2025-07-04 | 2025-07-04 | 2025-07-17 | Malfunction | [12 empty] | Volatile Organic Compounds (VOC) | 19 | 919.39 | lbs. |  |  |  |  | Third party power provider lost power to our station causing VRUs to go down resulting in venting from tanks.
37267 | Chevron USA Inc - Midland | Salado Draw CTB 24 | Lea | 2025-08-17 | 2025-08-18 | 2025-08-19 | Emergency | [12 empty] | Volatile Organic Compounds (VOC) | 1385 | 0 | lbs. |  |  |  |  | error incorrect facility
37267 | Chevron USA Inc - Midland | Salado Draw CTB 24 | Lea | 2025-08-19 | 2025-08-19 | 2025-09-02 | Shutdown | [12 empty] | Volatile Organic Compounds (VOC) | 70 | 1966.79 | lbs. |  |  |  |  | VRUs shut down and tank hatches opened to perform maintenance on hatch gaskets, replacing gaskets, resulting in some venting.
37267 | Chevron USA Inc - Midland | Salado Draw CTB 24 | Lea | 2025-08-21 | 2025-08-21 | 2025-09-02 | Emergency | [12 empty] | Volatile Organic Compounds (VOC) | 134 | 1317.75 | lbs. |  |  |  |  | Third party takeaway company having issues maintaining pressure in pipeline preventing us from sending VRU gas into pipeline, resulting in venting.
38214 | Chevron USA Inc - Midland | Chevron - HY NM Section 10 CTB and Compressor Stations | Eddy | 2025-06-15 | 2025-06-15 | 2025-07-01 | Malfunction | [12 empty] | Volatile Organic Compounds (VOC) | 26 | 2323.3 | lbs. |  |  |  |  | Report late due to difficulty determining if it was SSM or not. Eventually determined not. Lost Compressor due to storms. With compressor down the tanks pressured up and began to vent.
38214 | Chevron USA Inc - Midland | Chevron - HY NM Section 10 CTB and Compressor Stations | Eddy | 2025-06-29 | 2025-06-29 | 2025-07-10 | Malfunction | [12 empty] | Volatile Organic Compounds (VOC) | 32 | 1739.35 | lbs. |  |  |  |  | DBEC and Sec 10 CS ESD due to sales line electric control valve malfunction causing high line pressure which prevented VRUs from pushing vapors into takeaway line, and causing venting at tanks.
38214 | Chevron USA Inc - Midland | Chevron - HY NM Section 10 CTB and Compressor Stations | Eddy | 2025-09-19 | 2025-09-19 | 2025-09-29 | Malfunction | [12 empty] | Volatile Organic Compounds (VOC) | 70 | 5901.77 | lbs. |  |  |  |  | Malfunction on reboiler dump line on a pressure regulator caused higher pressured gas to be dumped into the tanks
38214 | Chevron USA Inc - Midland | Chevron - HY NM Section 10 CTB and Compressor Stations | Eddy | 2025-09-29 | 2025-09-29 | 2025-10-23 | Malfunction | [12 empty] | Volatile Organic Compounds (VOC) | 120 | 3468.76 | lbs. |  |  |  |  | Vapor Recovery Unit shut down on high scrubber level.
38085 | XTO Energy Inc | James Ranch Unit DI 2 Tank Battery | Eddy | 2025-05-21 | 2025-05-21 | 2025-06-05 | Other | [12 empty] | Volatile Organic Compounds (VOC) | 0 | 0 | lbs. |  |  |  |  | This initial excess emission report for events occurring on 5/21/2025 was submitted in an abundance of caution. After further investigation, it was determined that the event did not result in an excess emission.
38085 | XTO Energy Inc | James Ranch Unit DI 2 Tank Battery | Eddy | 2025-10-23 | 2025-10-23 | 2025-10-28 | Scheduled Maintenance | [12 empty] | Volatile Organic Compounds (VOC) | 394 | 36.8369 | lbs. |  |  |  |  | Maintenance was being conducted on the tanks, causing gas to release.
38189 | Delek Logistics New Mexico | Lariat Compressor Station | Lea | 2025-03-20 | 2025-03-20 | 2025-11-11 | Malfunction | [12 empty] | Volatile Organic Compounds (VOC) | 30 | 42.8 | lbs. |  |  |  |  | Small fire resulting from 1st Stage Suction Bottle flange leak. No injuries occurred during Incident.
38067 | Delek Logistics New Mexico | 3 Bear Libby Gas Plant | Lea | 2023-05-08 | 2023-09-29 | 2025-11-10 | Other, Title V Deviation | Carbon Monoxide | 207586 | 125678.2 | lbs. | Nitrogen Dioxide | 207586 | 218.9 | lbs. | [12 empty] | Periodic testing of ENG-3 was conducted on May 8, 2023, but exceeded the regulatory limits for NOx and CO. The test was conducted at a low load (<50% maximum load). Subsequently, during an inspection of the unit on August 11, 2023, a cracked muffler was discovered.
38067 | Delek Logistics New Mexico | 3 Bear Libby Gas Plant | Lea | 2023-12-11 | 2024-11-21 | 2025-05-13 | Other, Title V Deviation | [12 empty] | Volatile Organic Compounds (VOC) | 637249 | 620 | lbs. |  |  |  |  | Test results indicated less than 98% destruction efficiency resulting in possible excess VOC emissions. Operating parameters indicate normal operations during the test. However, results indicate that there was air in the gas analysis resulting in a potentially inaccurate destruction efficiency. A subsequent TO test is rescheduled for 11/21/2024 to confirm the destruction efficiency.
38067 | Delek Logistics New Mexico | 3 Bear Libby Gas Plant | Lea | 2025-08-14 | 2025-08-15 | 2025-08-28 | Other | Carbon Monoxide | 2653 | 320.9 | lbs. | Nitrogen Dioxide | 2653 | 70.39 | lbs. |  |  |  |  | Volatile Organic Compounds (VOC) | 2653 | 214.36 | lbs. |  |  |  |  | Fire occurred on the Hot Oil Pump that resulted in ESD of the plant to the Main Flare.
37887 | Chevron USA Inc - Midland | Hayhurst NM Section 9 CTB | Eddy | 2025-10-14 | 2025-10-14 | 2025-10-16 | Shutdown | [12 empty] | Volatile Organic Compounds (VOC) | 207 | 13255.7 | lbs. |  |  |  |  | Maintenance being performed on tank thief hatches.
38147 | XTO Energy Inc | XTO - Poker Lake Unit Twin Wells West Tank Battery | Eddy | 2025-07-25 | 2025-07-25 | 2025-07-31 | Scheduled Maintenance | [12 empty] | Volatile Organic Compounds (VOC) | 105 | 33.443 | lbs. |  |  |  |  | Maintenance was conducted on the thief hatches causing gas to release from the tanks.
37770 | EOG Resources Inc - Midland Division | EOG - Hearns Localized Gas Lift Station | Lea | 2025-10-01 | 2025-10-02 | 2025-10-03 | Malfunction | [12 empty] | Volatile Organic Compounds (VOC) | 630 | 31500 | lbs. |  |  |  |  | A faulty blowdown valve on unit 3 stuck in a slight open position.
38232 | XTO Energy Inc | Eagle Compressor Station | Eddy | 2024-11-08 | 2024-11-08 | 2024-12-01 | Startup | Carbon Monoxide | 458 | 7.57 | lbs. | Nitrogen Dioxide | 458 | 3.79 | lbs. |  |  |  |  | Volatile Organic Compounds (VOC) | 458 | 3.51 | lbs. |  |  |  |  | Flaring was due to purging activities after a planned shut down and facility upgrades. Discharge header, sales gas header and all compressor units.
38232 | XTO Energy Inc | Eagle Compressor Station | Eddy | 2025-01-19 | 2025-01-22 | 2025-01-30 | Malfunction | [12 empty] | Volatile Organic Compounds (VOC) | 4260 | 3016 | lbs. |  |  |  |  | Compressor 5 stage 4 PSV was found to be leaking
38505 | ONEOK, Inc | Raptor Tank Battery | Lea | 2025-07-19 | 2025-07-19 | 2025-08-01 | Malfunction | [12 empty] | Volatile Organic Compounds (VOC) | 60 | 0.013 | lbs. |  |  |  |  | A transmitter broke due to vibration on a pump causing the release of 3 bbls of crude on the ground. ONEOK reported these emissions out of an abundance of caution. Based on further review, there were no excess emissions at this NOI site. Emissions associated with the event were 0.013 lbs of VOC.
38418 | Chevron USA Inc - Midland | Sand Dunes CS 11 | Eddy | 2024-12-04 | 2024-12-04 | 2024-12-26 | Malfunction | Carbon Monoxide | 11 | 11.11 | lbs. | Nitrogen Dioxide | 11 | 2.04 | lbs. |  |  |  |  | Volatile Organic Compounds (VOC) | 11 | 7.59 | lbs. |  |  |  |  | ECS compressors went down due to a comms failure causing the field to pressure up which resulted in flaring at CS11.
38418 | Chevron USA Inc - Midland | Sand Dunes CS 11 | Eddy | 2025-11-09 | 2025-11-09 | 2025-11-14 | Malfunction | [12 empty] | Volatile Organic Compounds (VOC) | 286 | 0 | lbs. |  |  |  |  | This event has been banked against our permitted malfunction allowance.
38481 | XTO Energy Inc | Cowboy CDP | Eddy | 2025-01-25 | 2025-01-25 | 2025-02-07 | Malfunction | Carbon Monoxide | 120 | 0 | lbs. | Nitrogen Dioxide | 120 | 0 | lbs. |  |  |  |  | Volatile Organic Compounds (VOC) | 120 | 0 | lbs. |  |  |  |  | This initial excess emission report for events occurring on 1/25/2025 was submitted in an abundance of caution. After further review the flared emissions were determined to be the result of an SSM activity and therefore were tracked under the allowable SSM emissions.
38348 | Chevron USA Inc - Midland | Chevron - Culebra Bluff West CS | Eddy | 2024-12-05 | 2024-12-05 | 2024-12-26 | Malfunction | Carbon Monoxide | 51 | 7.21 | lbs. | Nitrogen Dioxide | 51 | 1.33 | lbs. |  |  |  |  | Volatile Organic Compounds (VOC) | 51 | 8.44 | lbs. |  |  |  |  | unit 807 went down on hi hi compressor oil temp causing facility to flare.
38348 | Chevron USA Inc - Midland | Chevron - Culebra Bluff West CS | Eddy | 2024-12-18 | 2024-12-18 | 2025-01-02 | Malfunction | Carbon Monoxide | 251 | 12.15 | lbs. | Nitrogen Dioxide | 251 | 2.23 | lbs. |  |  |  |  | Volatile Organic Compounds (VOC) | 251 | 14.26 | lbs. |  |  |  |  | Compressor 807 went down on hi oil temp. Attempted to restart and unit went down again on same alarm.
38348 | Chevron USA Inc - Midland | Chevron - Culebra Bluff West CS | Eddy | 2024-12-27 | 2024-12-27 | 2025-02-14 | Other | [12 empty] | Volatile Organic Compounds (VOC) | 7 | 0 | lbs. |  |  |  |  | This event is allowed per Permit Condition A106A and the Alternate Operating Scenario described in permit 7751. The emissions are recorded as per A207.
38338 | Chevron USA Inc - Midland | Culebra Bluff East CTB | Eddy | 2025-10-11 | 2025-10-11 | 2025-10-14 | Malfunction | [12 empty] | Volatile Organic Compounds (VOC) | 18 | 512.95 | lbs. |  |  |  |  | An increase in gas production over ran the VRUs and the equipment could not keep up which resulted in a venting event.
38342 | Northwind Midstream Partners LLC | Titan Treater Plant No1 | Lea | 2025-01-24 | 2025-10-31 | 2025-11-10 | Other | [12 empty] | Volatile Organic Compounds (VOC) | 376920 | 2220 | lbs. |  |  |  |  | Emissions from truck loading activities were not routed to a control device as represented in the effective air permit.
38290 | Chevron USA Inc - Midland | Chevron - Culebra Bluff East CS | Eddy | 2024-12-25 | 2024-12-25 | 2025-02-14 | Other | [12 empty] | Volatile Organic Compounds (VOC) | 176 | 0 | lbs. |  |  |  |  | This event is allowed per Permit Condition A106A and the Alternate Operating Scenario described in permit 7697. The emissions are recorded as per A207.
38290 | Chevron USA Inc - Midland | Chevron - Culebra Bluff East CS | Eddy | 2025-03-28 | 2025-03-28 | 2025-04-10 | Malfunction | [12 empty] | Volatile Organic Compounds (VOC) | 61 | 3831.58 | lbs. |  |  |  |  | Compressors went down due to fuel skid malfunction, causing tank blanket gas to rise and vent.
38290 | Chevron USA Inc - Midland | Chevron - Culebra Bluff East CS | Eddy | 2025-03-28 | 2025-03-28 | 2025-04-10 | Malfunction | [12 empty] | Volatile Organic Compounds (VOC) | 212 | 6265.16 | lbs. |  |  |  |  | Separator Dump valve on compressor stuck open as we tried to start unit, sending excess gas to tanks causing venting.
38290 | Chevron USA Inc - Midland | Chevron - Culebra Bluff East CS | Eddy | 2025-10-12 | 2025-10-12 | 2025-10-14 | Malfunction | [12 empty] | Volatile Organic Compounds (VOC) | 49 | 859.53 | lbs. |  |  |  |  | The compressors were blown down to release pressure from the fuel gas system which resulted in a venting event.
38343 | XTO Energy Inc | XTO - Nash Deep East Tank Battery | Eddy | 2024-12-10 | 2024-12-10 | 2025-01-02 | Malfunction | [12 empty] | Volatile Organic Compounds (VOC) | 22 | 2151.82 | lbs. |  |  |  |  | The water dump valve from a test separator malfunctioned sending non-separated oil/gas into the skim tanks, resulting in a gas release.
39046 | XTO Energy Inc | Big Eddy Unit DI 29 Tank Battery | Lea | 2025-04-17 | 2025-04-17 | 2025-05-01 | Malfunction | [12 empty] | Volatile Organic Compounds (VOC) | 43 | 172.92 | lbs. |  |  |  |  | A heater treater dump valve was identified to have hung open leading to in an increase in the oil tank pressure, resulting in the PVRV relieving gas.
39039 | Chevron USA Inc - Midland | Cotton Draw Section 3 CTB 1 | Lea | 2025-03-11 | 2025-03-11 | 2025-03-25 | Malfunction | [12 empty] | Volatile Organic Compounds (VOC) | 51 | 1965.7 | lbs. |  |  |  |  | Maintenance was performed on a tank at the facility to replace a seal. The maintenance activity resulted in venting from tank to atmosphere.
39039 | Chevron USA Inc - Midland | Cotton Draw Section 3 CTB 1 | Lea | 2025-03-31 | 2025-03-31 | 2025-04-14 | Malfunction | [12 empty] | Volatile Organic Compounds (VOC) | 124 | 2016.05 | lbs. |  |  |  |  | a third-party power interruption caused an unexpected power loss to the facility. This abnormal condition caused tank pressures to rise and resulted in venting.
39049 | Chevron USA Inc - Midland | Cotton Draw Section 3 Compressor Station | Eddy | 2025-03-07 | 2025-03-07 | 2025-03-20 | Malfunction | [12 empty] | Volatile Organic Compounds (VOC) | 37 | 1189.08 | lbs. |  |  |  |  | A separator vessel was purged in order to remove oxygen from the vessel. The vessel was returned to service as soon as practicable and the venting event ended.
39049 | Chevron USA Inc - Midland | Cotton Draw Section 3 Compressor Station | Eddy | 2025-03-31 | 2025-03-31 | 2025-04-14 | Malfunction | [12 empty] | Volatile Organic Compounds (VOC) | 31 | 39.07 | lbs. |  |  |  |  | A third-party power interruption caused an unexpected power loss to the facility. This abnormal condition caused tank .pressures to rise and resulted in venting.
32532 | XTO Energy Inc | Poker Lake Unit No 428H Production Battery | Eddy | 2025-09-04 | 2025-09-05 | 2025-09-12 | Malfunction | [12 empty] | Volatile Organic Compounds (VOC) | 750 | 101.4955 | lbs. |  |  |  |  | A thief hatch was improperly latched following a maintenance procedure, releasing gas.
32938 | XTO Energy Inc | Perla Negra Tank Battery | Lea | 2025-04-12 | 2025-04-12 | 2025-04-25 | Malfunction | [12 empty] | Volatile Organic Compounds (VOC) | 47 | 185.015 | lbs. |  |  |  |  | A hung dump valve on a heater treater in conjunction with a downed vapor recovery unit resulted in excess pressure sent to the tanks and the tank enardo to relieve pressure.
32938 | XTO Energy Inc | Perla Negra Tank Battery | Lea | 2025-04-21 | 2025-04-24 | 2025-05-05 | Malfunction | [12 empty] | Volatile Organic Compounds (VOC) | 4237 | 481.01 | lbs. |  |  |  |  | A hung dump valve on a heater treater in conjunction with a downed vapor recovery unit resulted in excess pressure sent to the tanks and the tank enardo to relieve pressure.
29285 | XTO Energy Inc | XTO - PLU Big Sinks 22 Tank Battery | Eddy | 2025-05-26 | 2025-05-27 | 2025-06-10 | Malfunction | [12 empty] | Volatile Organic Compounds (VOC) | 750 | 108.5294 | lbs. |  |  |  |  | Excess pressure from the introduction of a well sent high fluid volumes into the tanks, resulting in a gas release from the thief hatch.
34582 | XTO Energy Inc | XTO - Poker Lake Unit 342 Battery | Eddy | 2025-04-19 | 2025-04-19 | 2025-05-02 | Other | [12 empty] | Volatile Organic Compounds (VOC) | 392 | 0 | lbs. |  |  |  |  | This initial excess emission report for events occurring on 4/19/2025 was submitted in an abundance of caution. After further review it was determined not to exceed permit thresholds.
39466 | XTO Energy Inc | XTO - James Ranch Unit DI 7 Tank Battery | Eddy | 2025-09-12 | 2025-09-12 | 2025-09-26 | Malfunction | [12 empty] | Volatile Organic Compounds (VOC) | 0 | 0 | lbs. |  |  |  |  | This initial excess emission report for events occurring on 9/12/2025 was submitted in an abundance of caution. After further review it was determined not to exceed permit thresholds.
40735 | Enterprise Delaware Basin Treating LLC | Ranger Peak Compressor Station | Lea | 2025-01-29 | 2025-01-29 | 2025-02-07 | Malfunction |  |  |  |  | Nitrogen Dioxide | 1 | 0 | lbs. | [12 empty] | This EER is withdrawn. It was reported out of an abundance of caution to meet reporting deadlines, but does not meet the criteria for a MALF event.
10613 | Enterprise Field Services, LLC | Mewbourne FNR Compressor Station | Eddy | 2025-07-07 | 2025-07-07 | 2025-07-08 | Malfunction | [12 empty] | Volatile Organic Compounds (VOC) | 0 | 0.14 | lbs. |  |  |  |  | Fuel gas PSV lifted for one minute due to upstream fuel gas regulator issue.
10613 | Enterprise Field Services, LLC | Mewbourne FNR Compressor Station | Eddy | 2025-10-13 | 2025-10-13 | 2025-10-22 | Malfunction | [12 empty] | Volatile Organic Compounds (VOC) | 61 | 281.52 | lbs. |  |  |  |  | Station experienced an emergency shut down (ESD) after an ESD switch lost power. An excavation caved in due to rainfall resulting in damage to the underground line supplying power to the ESD switch, activating the emergency shutdown system. The facility immediately shut down as designed.
39579 | XTO Energy Inc | XTO - Poker Lake Unit 21 Bushy Draw East Satellite Facility | Eddy | 2025-06-25 | 2025-06-25 | 2025-06-30 | Malfunction | [12 empty] | Volatile Organic Compounds (VOC) | 15 | 3.4576 | lbs. |  |  |  |  | Corrosion of gasket occurred on a fuel gas flow line causing a gas leak.
38863 | Matador Production Company | Pinestraw CTB | Lea | 2024-08-22 | 2024-09-29 | 2025-06-02 | Other | [8 empty] | Sulfur Dioxide | 660 | 260.31 | lbs | Volatile Organic Compounds (VOC) | 1260 | 318.55 | lbs. | Hydrogen Sulfide | 660 | 2.68 | lbs. | Hourly emissions limits in permit at the time were underrepresented for maximum flare rate resulting in an exceedance of the pph limit, even when flare operated within specification and capacity. No annual emissions limits were exceeded.
39560 | Chevron USA Inc - Midland | Chevron- Culebra Bluff Section 26 CS | Eddy | 2024-11-26 | 2024-11-26 | 2024-12-12 | Malfunction | Carbon Monoxide | 5 | 84.03 | lbs. | Nitrogen Dioxide | 5 | 15.44 | lbs. |  |  |  |  | Volatile Organic Compounds (VOC) | 5 | 96.52 | lbs. |  |  |  |  | Compressor 807 went down on High Cooler Vibration which caused 801 & 803 to go down on High Suction Pressure.
39560 | Chevron USA Inc - Midland | Chevron- Culebra Bluff Section 26 CS | Eddy | 2024-11-30 | 2024-12-01 | 2024-12-12 | Malfunction | [12 empty] | Volatile Organic Compounds (VOC) | 1500 | 0 | lbs. |  |  |  |  | This event recorded as Malfunction per permit allowance.
39560 | Chevron USA Inc - Midland | Chevron- Culebra Bluff Section 26 CS | Eddy | 2024-12-02 | 2024-12-02 | 2024-12-26 | Malfunction | Carbon Monoxide | 36 | 495.73 | lbs. | Nitrogen Dioxide | 36 | 91.11 | lbs. |  |  |  |  | Volatile Organic Compounds (VOC) | 36 | 569.47 | lbs. |  |  |  |  | Facility experienced ESD due to LEL alarm which shut down all compressors.
39560 | Chevron USA Inc - Midland | Chevron- Culebra Bluff Section 26 CS | Eddy | 2024-12-08 | 2024-12-08 | 2024-12-26 | Malfunction | Carbon Monoxide | 8 | 88.25 | lbs. | Nitrogen Dioxide | 8 | 16.22 | lbs. |  |  |  |  | Volatile Organic Compounds (VOC) | 8 | 101.38 | lbs. |  |  |  |  | Compressor AL1026 went down due to a bad cylinder in motor. Unit going down caused facility inlet pressure to go up causing a flaring event.
39560 | Chevron USA Inc - Midland | Chevron- Culebra Bluff Section 26 CS | Eddy | 2024-12-12 | 2024-12-12 | 2024-12-26 | Malfunction | Carbon Monoxide | 56 | 258.61 | lbs. | Nitrogen Dioxide | 56 | 47.53 | lbs. |  |  |  |  | Volatile Organic Compounds (VOC) | 56 | 297.07 | lbs. |  |  |  |  | Compressors went down due to inlet PAHH on train 1 from pressure fluctuations while production was trying to reset pad 6.
39560 | Chevron USA Inc - Midland | Chevron- Culebra Bluff Section 26 CS | Eddy | 2024-12-23 | 2024-12-23 | 2025-01-14 | Other | [12 empty] | Volatile Organic Compounds (VOC) | 15 | 0 | lbs. |  |  |  |  | Unscheduled power loss from third party electric provider causing station to shut down resulting in flaring. Emissions banked against AOS flaring.
40175 | Chevron USA Inc - Midland | Sand Dunes 10 CS | Eddy | 2025-01-22 | 2025-01-22 | 2025-02-03 | Malfunction | Carbon Monoxide | 13 | 44.9 | lbs. | Nitrogen Dioxide | 13 | 8.25 | lbs. |  |  |  |  | Volatile Organic Compounds (VOC) | 13 | 30.69 | lbs. |  |  |  |  | Compressor went down due to HIHI psi on inlet which caused inlets to climb and begin to flare.
39823 | Enterprise Delaware Basin Treating LLC | Dark Horse Treating Facility | Lea | 2025-01-21 | 2025-01-21 | 2025-01-30 | Malfunction | Carbon Monoxide | 840 | 846 | lbs. | Nitrogen Dioxide | 840 | 99 | lbs. | Sulfur Dioxide | 840 | 1653 | lbs | Volatile Organic Compounds (VOC) | 840 | 129 | lbs. | Hydrogen Sulfide | 840 | 1 | lbs. | Freezing temperatures caused hydrates in fuel gas system causing the acid gas injection (AGI) system to trip. The AGI compressors were blown down to flare. This caused a full plant upset and required restarting the plant.
39823 | Enterprise Delaware Basin Treating LLC | Dark Horse Treating Facility | Lea | 2025-01-21 | 2025-01-22 | 2025-01-30 | Malfunction | Carbon Monoxide | 300 | 514 | lbs. | Nitrogen Dioxide | 300 | 60 | lbs. | Sulfur Dioxide | 300 | 1004 | lbs | Volatile Organic Compounds (VOC) | 300 | 79 | lbs. | Hydrogen Sulfide | 300 | 1 | lbs. | Freezing temperatures caused tubing in acid gas injection (AGI) compressor to freeze during oil pump repairs. AGI compressors blown down to flare after restarting units due to frozen tubing. This caused a full plant upset and required restarting the plant.
39823 | Enterprise Delaware Basin Treating LLC | Dark Horse Treating Facility | Lea | 2025-02-05 | 2025-02-05 | 2025-02-13 | Other | Carbon Monoxide | 8 | 0 | lbs. | [16 empty] | This EER is withdrawn. It was reported out of an abundance of caution to meet reporting deadlines, but does not meet .the criteria for a MALF event.
39823 | Enterprise Delaware Basin Treating LLC | Dark Horse Treating Facility | Lea | 2025-04-23 | 2025-04-24 | 2025-05-02 | Malfunction | [12 empty] | Volatile Organic Compounds (VOC) | 570 | 0 | lbs. |  |  |  |  | This EER is being withdrawn. It was submitted out of an abundance of caution but the event did not result in excess emissions.
39823 | Enterprise Delaware Basin Treating LLC | Dark Horse Treating Facility | Lea | 2025-06-30 | 2025-06-30 | 2025-07-09 | Malfunction | Carbon Monoxide | 188 | 329.2 | lbs. | Nitrogen Dioxide | 188 | 165 | lbs. |  |  |  |  | Volatile Organic Compounds (VOC) | 188 | 53.5 | lbs. |  |  |  |  | A small crack on the weld of the high-pressure slug catcher was discovered. Vessel was immediately blown down to flare to allow for repairs.
40406 | Chevron USA Inc. - Houston | Hayhurst NM Section 12 CTB | Eddy | 2025-05-06 | 2025-05-06 | 2025-05-15 | Malfunction | [12 empty] | Volatile Organic Compounds (VOC) | 120 | 4013.74 | lbs. |  |  |  |  | VRU C WENT DOWN ON A BROKEN MOTOR COUPLER, CAUSING VENTING FROM TANKS.
5557 | OXY USA Inc | Falcon Ridge CGL | Lea | 2025-11-06 | 2025-11-06 | 2025-11-21 | Malfunction | [12 empty] | Volatile Organic Compounds (VOC) | 5 | 0.88 | lbs. | Hydrogen Sulfide | 5 | 0.02 | lbs. | This emissions event was caused by the unforeseen, unexpected, sudden, and unavoidable breakdown of equipment or process that was beyond the owner/operator's control and did not stem from activity that could have been foreseen and avoided, and could not have been avoided by good design, operation, and preventative maintenance practices. OXY engages in respectable and effective facility operation practices while ensuring a continuous preventative maintenance program for its rental compression equipment. In this case, compressor unit 3056 suddenly and unexpectedly malfunctioned and shutdown due to an engine overspeed malfunction. This event could not have been foreseen, avoided or planned for, as compressor unit 3056 was running and operating normally as expected with no issues or warnings prior to the sudden and unexpected malfunction shutdown occurring. This event is beyond OXY's control as notwithstanding compressor engine design and operation, compressors are inherently dynamic and even the smallest alarms, whether false or true, can be sudden, reasonably unforeseeable and unexpected which can cause compression malfunctions to occur, thereby, triggering the unitâ€™s sensors to automatically shut down the unit to avoid catastrophic damage to the internal engine components. USA Compression owns the compressor unit and performs all the required preventative maintenance work on the compression equipment. The occurrence of this event was beyond OXY's control. OXY took all possible measures to manage and reduce emissions to the greatest extent.
33627 | XTO Energy Inc | BEU DI No 9 Battery | Eddy | 2025-07-29 | 2025-07-29 | 2025-08-01 | Malfunction | [12 empty] | Volatile Organic Compounds (VOC) | 98 | 368.1707 | lbs. |  |  |  |  | A malfunction of a sales gas compressor caused excess pressure to be sent to the water tanks and released gas from the tank enardo.
35494 | XTO Energy Inc | Corral Canyon Tank Battery | Eddy | 2025-07-01 | 2025-07-01 | 2025-07-02 | Scheduled Maintenance | [12 empty] | Volatile Organic Compounds (VOC) | 265 | 51.03 | lbs. |  |  |  |  | Maintenance was conducted on the low-pressure flare which required the tanks be open to atmosphere.
35494 | XTO Energy Inc | Corral Canyon Tank Battery | Eddy | 2025-08-30 | 2025-08-30 | 2025-09-05 | Malfunction | [12 empty] | Volatile Organic Compounds (VOC) | 365 | 44.27 | lbs. |  |  |  |  | Dump valve malfunction sent excess pressure to tanks releasing gas from the enardo.
34188 | XTO Energy Inc | BEU DI 5 Tank Battery | Eddy | 2025-10-07 | 2025-10-07 | 2025-10-10 | Malfunction | [12 empty] | Volatile Organic Compounds (VOC) | 100 | 37.1307 | lbs. |  |  |  |  | A down vapor recovery unit caused increased pressure in the tanks, releasing gas from the enardo.
35139 | Chevron USA Inc - Midland | Salado Draw 19 CTB and CS | Lea | 2023-11-24 | 2023-11-24 | 2025-11-12 | Startup | [12 empty] | Volatile Organic Compounds (VOC) | 62 | 0 | lbs. |  |  |  |  | emissions banked toward SSM allowance.
35139 | Chevron USA Inc - Midland | Salado Draw 19 CTB and CS | Lea | 2025-02-19 | 2025-02-19 | 2025-03-03 | Malfunction | [12 empty] | Volatile Organic Compounds (VOC) | 273 | 51.34 | lbs. |  |  |  |  | Tester water outlet valve was hung in the open position, which caused excess gas to be routed to the tanks and resulted in tank over pressurization. This increased pressure resulted in venting from the tanks.
35139 | Chevron USA Inc - Midland | Salado Draw 19 CTB and CS | Lea | 2025-06-07 | 2025-06-07 | 2025-06-18 | Malfunction | [12 empty] | Volatile Organic Compounds (VOC) | 356 | 1504.37 | lbs. |  |  |  |  | An unexpected issue with a vapor recovery unit loading valved caused an abnormal operating condition at the facility. This abnormal operating condition caused the tank blanket pressure to rise and resulted in venting.
35139 | Chevron USA Inc - Midland | Salado Draw 19 CTB and CS | Lea | 2025-06-19 | 2025-06-19 | 2025-06-20 | Malfunction | [12 empty] | Volatile Organic Compounds (VOC) | 54 | 1810.03 | lbs. |  |  |  |  | An unexpected upset with the third-party takeaway provider caused the sales gas line operating pressure to increase. This caused the facilities operating pressure to increase and resulted in venting.
35139 | Chevron USA Inc - Midland | Salado Draw 19 CTB and CS | Lea | 2025-08-09 | 2025-08-09 | 2025-08-18 | Scheduled Maintenance | [12 empty] | Volatile Organic Compounds (VOC) | 25 | 513.49 | lbs. |  |  |  |  | Contractor repairing Hatch seals on tanks. Had to open hatches in order to complete maintenance activity resulting in intermittent venting. .
32800 | DCP Operating Company LP | Zia II Gas Plant | Lea | 2024-12-19 | 2024-12-19 | 2024-12-23 | Title V Deviation, Malfunction | Carbon Monoxide | 25 | 40.55 | lbs. | Nitrogen Dioxide | 25 | 7.45 | lbs. | Sulfur Dioxide | 25 | 1.42 | lbs | Volatile Organic Compounds (VOC) | 25 | 27.84 | lbs. | Hydrogen Sulfide | 25 | 0.02 | lbs. | Event: 1650 shut down on lube no flow right bank and 1600 shut down on 4th stage high discharge psi after 1650 shut down.
32800 | DCP Operating Company LP | Zia II Gas Plant | Lea | 2025-01-08 | 2025-01-08 | 2025-01-13 | Malfunction, Title V Deviation | Carbon Monoxide | 360 | 136.72 | lbs. | Nitrogen Dioxide | 360 | 25.13 | lbs. | Sulfur Dioxide | 360 | 4.8 | lbs | Volatile Organic Compounds (VOC) | 360 | 93.89 | lbs. | Hydrogen Sulfide | 360 | 0.05 | lbs. | Unit was being restarted, and caused other unit to go down.
32800 | DCP Operating Company LP | Zia II Gas Plant | Lea | 2025-01-23 | 2025-01-23 | 2025-01-27 | Malfunction, Title V Deviation | Carbon Monoxide | 21 | 2.35 | lbs. | Nitrogen Dioxide | 21 | 0.43 | lbs. | Sulfur Dioxide | 21 | 0.08 | lbs | Volatile Organic Compounds (VOC) | 21 | 1.61 | lbs. |  |  |  |  | PSV failed causing upset in Amine train.
32800 | DCP Operating Company LP | Zia II Gas Plant | Lea | 2025-02-15 | 2025-02-15 | 2025-02-17 | Malfunction, Title V Deviation | Carbon Monoxide | 150 | 18.1 | lbs. | Nitrogen Dioxide | 150 | 3.33 | lbs. | Sulfur Dioxide | 150 | 0.64 | lbs | Volatile Organic Compounds (VOC) | 150 | 12.43 | lbs. | Hydrogen Sulfide | 150 | 0.01 | lbs. | Event:1600 shut down on lube no flow left bank.
32800 | DCP Operating Company LP | Zia II Gas Plant | Lea | 2025-04-15 | 2025-04-15 | 2025-04-16 | Malfunction, Title V Deviation | Carbon Monoxide | 15 | 155.61 | lbs. | Nitrogen Dioxide | 15 | 28.6 | lbs. | Sulfur Dioxide | 15 | 0 | lbs | Volatile Organic Compounds (VOC) | 15 | 86.16 | lbs. | Hydrogen Sulfide | 15 | 0 | lbs. | Event: KM had power company out working and power was shut off to their station. KM sales valve closed and caused high pressure to TW sales valve and it closed. Residue compressors shut down on high discharge psi. Inlet compressors were shut down to prevent flaring from amine contactors. TW opened valve and plant was restarted. KM opened valve once the power company completed the work.Â
32800 | DCP Operating Company LP | Zia II Gas Plant | Lea | 2025-08-15 | 2025-08-15 | 2025-08-18 | Malfunction, Title V Deviation | Carbon Monoxide | 25 | 25.15 | lbs. | Nitrogen Dioxide | 25 | 4.62 | lbs. |  |  |  |  | Volatile Organic Compounds (VOC) | 25 | 14.15 | lbs. |  |  |  |  | Event: Power outage at Lusk booster caused flare valve to fail open.
32800 | DCP Operating Company LP | Zia II Gas Plant | Lea | 2025-09-29 | 2025-09-30 | 2025-09-30 | Malfunction, Title V Deviation | Carbon Monoxide | 310 | 126.37 | lbs. | Nitrogen Dioxide | 310 | 23.8 | lbs. |  |  |  |  | Volatile Organic Compounds (VOC) | 310 | 71.29 | lbs. |  |  |  |  | Event: 1500 shut down on false low compressor oil level. 1550 shut down on low engine speed. The flash gas pressure increased causing higher pressure on amine flash tanks that wouldn't allow amine contactor to dump due to high flash tank pressure. Amine pumps shut down, and plant shut down.
32800 | DCP Operating Company LP | Zia II Gas Plant | Lea | 2025-10-14 | 2025-10-14 | 2025-10-15 | Malfunction, Title V Deviation | Carbon Monoxide | 30 | 0.22 | lbs. | Nitrogen Dioxide | 30 | 0.04 | lbs. | Sulfur Dioxide | 30 | 0.34 | lbs | Volatile Organic Compounds (VOC) | 30 | 0.22 | lbs. |  |  |  |  | Event: 1600 shut down on 2nd stage discharge transmitter failure. Unit blew down to flare.
32800 | DCP Operating Company LP | Zia II Gas Plant | Lea | 2025-11-03 | 2025-11-03 | 2025-11-04 | Malfunction, Title V Deviation | [8 empty] | Sulfur Dioxide | 5 | 0.01 | lbs | [8 empty] | unit 1600 acid gas compressor shutdown on high winding temp random spike
29885 | Targa Northern Delaware LLC | Red Hills Gas Processing Plant | Lea | 2024-11-18 | 2024-11-18 | 2024-12-04 | Malfunction, Title V Deviation | Carbon Monoxide | 11 | 0.28 | lbs. | Nitrogen Dioxide | 11 | 0.14 | lbs. | Sulfur Dioxide | 11 | 17.53 | lbs | Volatile Organic Compounds (VOC) | 11 | 0.03 | lbs. | Hydrogen Sulfide | 11 | 0.19 | lbs. | Gas was routed to flare when COMP-2 shut down on left bank lube no flow. Operations responded immediately and brought COMP-1 online to minimize excess emissions. Operations then checked all metrics to ensure the unit was performing within expected operation ranges. Once it was verified that all metrics were performing within operating ranges the unit was kept online to mitigate potential future flaring.
29885 | Targa Northern Delaware LLC | Red Hills Gas Processing Plant | Lea | 2024-11-21 | 2024-11-22 | 2024-12-10 | Other |  |  |  |  | Nitrogen Dioxide | 0 | 0 | lbs. | [12 empty] | This event was reported out of an abundance of caution. However, upon further investigation, it was determined to be an SSM activity. The event was tracked on the SSM allowable emissions for 1-EP-2.
29885 | Targa Northern Delaware LLC | Red Hills Gas Processing Plant | Lea | 2024-11-24 | 2024-11-24 | 2024-12-10 | Title V Deviation, Malfunction | Carbon Monoxide | 1 | 1.31 | lbs. | Nitrogen Dioxide | 1 | 0.66 | lbs. | Sulfur Dioxide | 1 | 0.55 | lbs | Volatile Organic Compounds (VOC) | 1 | 0.1 | lbs. | Hydrogen Sulfide | 1 | 0.01 | lbs. | Gas was routed to flare when COMP-4 shut down due to a 5th stage discharge pressure transmitter malfunction. Operations responded immediately and brought COMP-3 online to minimize excess emissions. Operations then determined that the cause of the shutdown was due to the deviceâ€™s mounts not being fully supported which caused vibration and a transmitter malfunction.
29885 | Targa Northern Delaware LLC | Red Hills Gas Processing Plant | Lea | 2024-12-14 | 2024-12-14 | 2024-12-30 | Malfunction, Title V Deviation | Carbon Monoxide | 33 | 215.82 | lbs. | Nitrogen Dioxide | 33 | 708.11 | lbs. | Sulfur Dioxide | 33 | 665.82 | lbs | Volatile Organic Compounds (VOC) | 33 | 151.79 | lbs. | Hydrogen Sulfide | 33 | 7.23 | lbs. | Gas was routed to flare when the flash gas compression shut down on high suction pressure. The cause of the shutdown was a result of the depressurization of 21225 inlet gas coalescer which over pressured flash gas compressors COMP-5 and COMP-6.
29885 | Targa Northern Delaware LLC | Red Hills Gas Processing Plant | Lea | 2025-01-06 | 2025-01-09 | 2025-01-24 | Malfunction, Title V Deviation | Carbon Monoxide | 88 | 9.86 | lbs. | Nitrogen Dioxide | 88 | 4.93 | lbs. | Sulfur Dioxide | 88 | 4.85 | lbs | Volatile Organic Compounds (VOC) | 88 | 8.09 | lbs. | Hydrogen Sulfide | 88 | 0.05 | lbs. | Gas was routed to flare as a result of an amine upset. An amine upset due to low pressure in the amine flash tank which resulted in high liquid level. The amine upset caused a stop in gas processing and subsequent upset at AGI 2, that caused both VRU compressors to shut down.
29885 | Targa Northern Delaware LLC | Red Hills Gas Processing Plant | Lea | 2025-01-07 | 2025-01-07 | 2025-01-21 | Other |  |  |  |  | Nitrogen Dioxide | 0 | 0 | lbs. | [12 empty] | This event was reported out of an abundance of caution. However, upon further investigation, it was determined to be an SSM activity. The event was tracked on the SSM allowable emissions for 5-EP-2.
29885 | Targa Northern Delaware LLC | Red Hills Gas Processing Plant | Lea | 2025-01-09 | 2025-01-10 | 2025-01-27 | Malfunction, Title V Deviation | [12 empty] | Volatile Organic Compounds (VOC) | 275 | 3910.58 | lbs. | Hydrogen Sulfide | 275 | 0.0043 | lbs. | Gas was intermittently vented to atmosphere when thermal oxidizers EP-8 and EP-10 shut down on high fuel gas pressure. The cause of the shutdown was due to a malfunction of the variable frequency drive blower motor on the HMO heater 4001.
29885 | Targa Northern Delaware LLC | Red Hills Gas Processing Plant | Lea | 2025-02-27 | 2025-02-27 | 2025-03-13 | Shutdown, Title V Deviation | Carbon Monoxide | 1 | 2.45 | lbs. | Nitrogen Dioxide | 1 | 1.23 | lbs. | Sulfur Dioxide | 1 | 5.57 | lbs | Volatile Organic Compounds (VOC) | 1 | 1.95 | lbs. | Hydrogen Sulfide | 1 | 0.06 | lbs. | Gas was routed to flare when the inlet coalescer was depressurized to flare to allow operations personnel to safely change the inlet coalescer filter.
29885 | Targa Northern Delaware LLC | Red Hills Gas Processing Plant | Lea | 2025-04-04 | 2025-04-04 | 2025-04-17 | Malfunction, Title V Deviation | Carbon Monoxide | 11 | 0.36 | lbs. | Nitrogen Dioxide | 11 | 0.18 | lbs. |  |  |  |  | Volatile Organic Compounds (VOC) | 11 | 0.02 | lbs. |  |  |  |  | Gas was routed to flare when the flare enrichment control valve controller malfunctioned. The controller malfunction caused gas to be automatically routed to flare.
29885 | Targa Northern Delaware LLC | Red Hills Gas Processing Plant | Lea | 2025-04-15 | 2025-04-15 | 2025-04-28 | Malfunction, Title V Deviation | Carbon Monoxide | 10 | 26.94 | lbs. | Nitrogen Dioxide | 10 | 13.49 | lbs. | Sulfur Dioxide | 10 | 57.33 | lbs | Volatile Organic Compounds (VOC) | 10 | 19.71 | lbs. | Hydrogen Sulfide | 10 | 0.61 | lbs. | Gas was routed to flare from the condensate surge tank when flash gas compressor COMP-5 shut down flagging high suction scrubber level which led to flash gas compressor COMP-6 shutting down on high suction pressure. The cause of this shutdown was due to a stabilizer process upset resulting in excess liquids carrying over into the scrubber, this caused COMP-5 to shutdown flagging high suction scrubber level. Once the compressor shuts down, the liquid levels return to normal, and the units were able to be restarted.
29885 | Targa Northern Delaware LLC | Red Hills Gas Processing Plant | Lea | 2025-05-15 | 2025-05-15 | 2025-05-16 | Malfunction, Title V Deviation | Carbon Monoxide | 0 | 0 | lbs. | [16 empty] | This event was reported out of an abundance of caution. However, it was later determined that this event was a permitted emission event. This event is now being tracked on the facility allowable malfunction emissions for 4-EP-2a.
29885 | Targa Northern Delaware LLC | Red Hills Gas Processing Plant | Lea | 2025-06-06 | 2025-06-06 | 2025-06-19 | Other | Carbon Monoxide | 0 | 0 | lbs. | [16 empty] | This event was reported out of an abundance of caution. However, upon further investigation, it was determined that this event was an SSM activity. The emissions from this event were tracked on SSM for 2.5-EP-5.
29885 | Targa Northern Delaware LLC | Red Hills Gas Processing Plant | Lea | 2025-07-19 | 2025-07-19 | 2025-07-29 | Other | [12 empty] | Volatile Organic Compounds (VOC) | 0 | 0 | lbs. |  |  |  |  | This event was reported out of an abundance of caution. However, upon further investigation, it was determined that this event was an SSM activity. The emissions from this event were tracked on SSM for 2.5-EP-5.
29885 | Targa Northern Delaware LLC | Red Hills Gas Processing Plant | Lea | 2025-08-13 | 2025-08-13 | 2025-08-27 | Malfunction, Title V Deviation | Carbon Monoxide | 4 | 0.6 | lbs. | Nitrogen Dioxide | 4 | 0.27 | lbs. | Sulfur Dioxide | 4 | 26.04 | lbs | Volatile Organic Compounds (VOC) | 4 | 0.04 | lbs. | Hydrogen Sulfide | 4 | 0.28 | lbs. | Gas was routed to flare when acid gas compressor COMP-4 shut down flagging false high vibration due to a thunderstorm. Gas was automatically routed to flare to protect personnel and equipment.
29885 | Targa Northern Delaware LLC | Red Hills Gas Processing Plant | Lea | 2025-08-16 | 2025-08-17 | 2025-08-29 | Malfunction, Title V Deviation | Carbon Monoxide | 13 | 5.6 | lbs. | Nitrogen Dioxide | 13 | 2.52 | lbs. | Sulfur Dioxide | 13 | 219.27 | lbs | Volatile Organic Compounds (VOC) | 13 | 0.4 | lbs. | Hydrogen Sulfide | 13 | 2.33 | lbs. | Gas was intermittently routed to flare when acid gas compressor COMP-3 intermittently shut down flagging lube oil no flow. The cause of the shutdown was due to a malfunction of the O-rings on the divider block.
29885 | Targa Northern Delaware LLC | Red Hills Gas Processing Plant | Lea | 2025-11-04 | 2025-11-04 | 2025-11-19 | Malfunction, Title V Deviation | [12 empty] | Volatile Organic Compounds (VOC) | 70 | 105.3 | lbs. |  |  |  |  | Gas was vented to atmosphere when thermal oxidizer EP-8 shutdown while maintenance technicians were performing planned maintenance. The maintenance technicians were replacing the fuel coalescing filters.
32206 | Chevron USA Inc - Midland | Salado Draw 29 Tank Battery | Lea | 2025-01-30 | 2025-01-30 | 2025-02-12 | Malfunction | [12 empty] | Volatile Organic Compounds (VOC) | 134 | 199.12 | lbs. |  |  |  |  | Third party takeaway unexpectedly shut in which caused the facilities pressure to increase. the vapor recovery units at the facility could not overcome the increased pressure and this caused the tank pressures at the facility to rise. this increased tank pressure resulted in venting
32206 | Chevron USA Inc - Midland | Salado Draw 29 Tank Battery | Lea | 2025-05-22 | 2025-05-22 | 2025-06-05 | Malfunction | [12 empty] | Volatile Organic Compounds (VOC) | 76 | 494.93 | lbs. |  |  |  |  | an unexpected upset with the third party takeaway company caused the facilities operating pressure to increase and resulted in venting.
32206 | Chevron USA Inc - Midland | Salado Draw 29 Tank Battery | Lea | 2025-05-24 | 2025-05-24 | 2025-06-05 | Malfunction | [12 empty] | Volatile Organic Compounds (VOC) | 29 | 263.45 | lbs. |  |  |  |  | An unexpected upset with the third party takeaway company caused the facilities operating pressure to increase and resulted in venting.
32206 | Chevron USA Inc - Midland | Salado Draw 29 Tank Battery | Lea | 2025-06-18 | 2025-06-18 | 2025-06-19 | Malfunction | [12 empty] | Volatile Organic Compounds (VOC) | 291 | 226.18 | lbs. |  |  |  |  | An unexpected upset with the third-party takeaway company caused the third-party sales line to increase operating pressure. This increased sales line pressure caused the facilities blanket gas pressure to increase and resulted in venting.
32206 | Chevron USA Inc - Midland | Salado Draw 29 Tank Battery | Lea | 2025-07-16 | 2025-07-16 | 2025-07-23 | Malfunction | [12 empty] | Volatile Organic Compounds (VOC) | 6 | 142.88 | lbs. |  |  |  |  | Flow control Valve on DBM sales line set point was set low causing valve to pinch back and pressure up facility. Vapor recovery units went down due to High Variable frequency drive current trying to push gas into pressured up system.
32206 | Chevron USA Inc - Midland | Salado Draw 29 Tank Battery | Lea | 2025-07-21 | 2025-07-21 | 2025-07-22 | Malfunction | [12 empty] | Volatile Organic Compounds (VOC) | 3 | 69.23 | lbs. |  |  |  |  | DBM had compressor issues at one of their facilities causing high sales line pressure
32067 | Chevron USA Inc - Midland | Chevron USA - North Lusk Tank Battery | Lea | 2014-05-20 | 2014-05-20 | 2025-11-12 | Emergency | [12 empty] | Volatile Organic Compounds (VOC) | 0 | 0 | lbs. |  |  |  |  | Gas purchaser sales line pressured up not allowing gas from the battery to flow through the gas sales line. Chevron is working with gas purchaser to see if they can lower their gas sales line pressure below our battery maximum operating pressure
2415 | Occidental Permian Limited | Occidental - North Hobbs Unit RCF and WIB | Lea | 2025-03-15 | 2025-03-15 | 2025-03-27 | Malfunction | Carbon Monoxide | 84 | 9.54 | lbs. |  |  |  |  | Sulfur Dioxide | 84 | 151.4 | lbs |  |  |  |  | Hydrogen Sulfide | 84 | 1.73 | lbs. | 4500 LP compressor shut down due to a field compressor Emergency shut down at the 19 C satellite. Night rider arrived at the location and cleared the alarm and went for a restart, the unit was low in oil and shut back down ten minutes after running. The operator then began to add oil to the unit which took some time. At this time, he noticed that the east inlet valve was hanging open, the operator began to close it manually which gave us control to get out of the flare.
565 | Frontier Field Services LLC | Maljamar Gas Plant | Lea | 2025-04-03 | 2025-04-04 | 2025-04-04 | Shutdown | [8 empty] | Sulfur Dioxide | 300 | 358.412 | lbs |  |  |  |  | Hydrogen Sulfide | 300 | 4.273 | lbs. | Compressor went down on lube failure
565 | Frontier Field Services LLC | Maljamar Gas Plant | Lea | 2025-04-06 | 2025-04-06 | 2025-04-08 | Shutdown | [8 empty] | Sulfur Dioxide | 100 | 68.04 | lbs |  |  |  |  | Hydrogen Sulfide | 100 | 1.22 | lbs. | Compressor went down on lube failure
602 | Versado Gas Processors, LLC | Eunice North Compressor Station | Lea | 2024-11-21 | 2024-11-21 | 2024-12-05 | Emergency | Carbon Monoxide | 78 | 457.45 | lbs. | Nitrogen Dioxide | 78 | 100.34 | lbs. | Sulfur Dioxide | 78 | 1842.96 | lbs | Volatile Organic Compounds (VOC) | 78 | 459.26 | lbs. | Hydrogen Sulfide | 78 | 20.01 | lbs. | Residue quality gas and inlet gas was routed to flare when there was an unexpected power outage from the the purchase power company. The unexpected shutdown caused by the power outage caused pressure to increase at Targa's North Booster Compressor Station resulting in residue gas and inlet gas being routed to flare.
605 | Versado Gas Processors, LLC | Buckeye Compressor Station | Lea | 2025-09-18 | 2025-09-18 | 2025-10-02 | Emergency | Carbon Monoxide | 233 | 208.03 | lbs. | Nitrogen Dioxide | 233 | 104.2 | lbs. | Sulfur Dioxide | 233 | 1096.93 | lbs | Volatile Organic Compounds (VOC) | 233 | 257.1 | lbs. | Hydrogen Sulfide | 233 | 11.67 | lbs. | Gas was routed to flare when the facility lost third-party purchase power. This event was caused by the actions of a third party and was outside Targa's control.
609 | Versado Gas Processors, LLC | Eunice Gas Processing Plant | Lea | 2025-02-13 | 2025-02-13 | 2025-02-27 | Malfunction, Title V Deviation | Carbon Monoxide | 623 | 252.68 | lbs. | Nitrogen Dioxide | 623 | 29.47 | lbs. | Sulfur Dioxide | 623 | 7875.01 | lbs | Volatile Organic Compounds (VOC) | 623 | 4.88 | lbs. | Hydrogen Sulfide | 623 | 83.79 | lbs. | Acid gas with residue quality fuel was routed to flare as a result of an unexpected shutdown. The unexpected shutdown was due to a fire-eye erroneous reading. Mist had accumulated on the fire-eye lens, causing the device to shutdown the compressor as designed.
609 | Versado Gas Processors, LLC | Eunice Gas Processing Plant | Lea | 2025-02-23 | 2025-02-23 | 2025-03-07 | Malfunction, Title V Deviation | Carbon Monoxide | 194 | 579.4 | lbs. | Nitrogen Dioxide | 194 | 270.93 | lbs. | Sulfur Dioxide | 194 | 1988.62 | lbs | Volatile Organic Compounds (VOC) | 194 | 534.06 | lbs. | Hydrogen Sulfide | 194 | 21.16 | lbs. | Inlet and acid gas with residue quality fuel was flared to complete combustion due an unexpected shutdown. The unexpected shutdown was due to a breaker failure on the cryogenic skid.
609 | Versado Gas Processors, LLC | Eunice Gas Processing Plant | Lea | 2025-09-24 | 2025-09-26 | 2025-10-10 | Malfunction, Title V Deviation | Carbon Monoxide | 328 | 172.07 | lbs. | Nitrogen Dioxide | 328 | 79.82 | lbs. | Sulfur Dioxide | 328 | 7154.84 | lbs | Volatile Organic Compounds (VOC) | 328 | 5.19 | lbs. | Hydrogen Sulfide | 328 | 76.12 | lbs. | Acid gas with residue quality fuel was flared to complete combustion as a result of an unexpected shutdown. The unexpected shutdown was attributed to a power supply failure on the Emergency Shutdown (ESD) system.
610 | Versado Gas Processors, LLC | Monument Gas Plant | Lea | 2024-12-08 | 2024-12-08 | 2024-12-20 | Malfunction, Title V Deviation | Carbon Monoxide | 324 | 2809.36 | lbs. | Nitrogen Dioxide | 324 | 1407.23 | lbs. | Sulfur Dioxide | 324 | 8.74 | lbs | Volatile Organic Compounds (VOC) | 324 | 2232.17 | lbs. | Hydrogen Sulfide | 324 | 0.09 | lbs. | Acid gas with residue quality assist gas was routed to flare due to an unexpected shutdown. The unexpected shutdown was a result of a failed fuse on a power pole.
610 | Versado Gas Processors, LLC | Monument Gas Plant | Lea | 2025-03-03 | 2025-03-03 | 2025-03-17 | Title V Deviation, Malfunction | Carbon Monoxide | 78 | 571.17 | lbs. | Nitrogen Dioxide | 78 | 286.1 | lbs. | Sulfur Dioxide | 78 | 3681.94 | lbs | Volatile Organic Compounds (VOC) | 78 | 547.66 | lbs. | Hydrogen Sulfide | 78 | 39.17 | lbs. | Inlet gas was routed to flare for complete combustion as a result of an unexpected shutdown. The unexpected shutdown was attributed to a failed uninterrupted power supply (UPS). This UPS feeds the programmable logic controller (PLC) for the inlet compressors at the Monument Gas Plant. When the UPS failed, the compressors automatically shut down and routed gas to flare.
610 | Versado Gas Processors, LLC | Monument Gas Plant | Lea | 2025-05-22 | 2025-05-22 | 2025-06-06 | Malfunction, Title V Deviation | Carbon Monoxide | 95 | 52.57 | lbs. | Nitrogen Dioxide | 95 | 26.33 | lbs. | Sulfur Dioxide | 95 | 338.9 | lbs | Volatile Organic Compounds (VOC) | 95 | 50.41 | lbs. | Hydrogen Sulfide | 95 | 3.61 | lbs. | Inlet gas was was flared to complete combustion due to an unexpected shutdown of inlet compressor #34. The unexpected shutdown was attributed to failed valves.
610 | Versado Gas Processors, LLC | Monument Gas Plant | Lea | 2025-07-05 | 2025-07-05 | 2025-07-18 | Malfunction, Title V Deviation | Carbon Monoxide | 82 | 214.29 | lbs. | Nitrogen Dioxide | 82 | 24.99 | lbs. | Sulfur Dioxide | 82 | 2877.86 | lbs | Volatile Organic Compounds (VOC) | 82 | 4.66 | lbs. | Hydrogen Sulfide | 82 | 30.62 | lbs. | Acid gas with residue quality fuel was flared to complete combustion due to an unexpected shutdown of acid gas injection compressor #2 flagging low oil pressure. The unexpected shutdown was attributed to a failed oil filter.
610 | Versado Gas Processors, LLC | Monument Gas Plant | Lea | 2025-08-30 | 2025-08-30 | 2025-09-15 | Emergency, Title V Deviation | Carbon Monoxide | 59 | 341.83 | lbs. | Nitrogen Dioxide | 59 | 171.22 | lbs. | Sulfur Dioxide | 59 | 2203.55 | lbs | Volatile Organic Compounds (VOC) | 59 | 327.76 | lbs. | Hydrogen Sulfide | 59 | 23.44 | lbs. | Inlet gas was routed to flare for complete combustion when there was an unexpected power outage from the purchase power company. The unexpected shutdown caused by the power outage caused pressure to increase at Targa's Monument Gas Plant resulting in inlet gas being routed to flare.
218 | Enterprise Field Services, LLC | South Carlsbad Compressor Station | Eddy | 2025-03-19 | 2025-03-21 | 2025-03-31 | Emergency | [12 empty] | Volatile Organic Compounds (VOC) | 0 | 0 | lbs. |  |  |  |  | This EER is withdrawn. It was reported out of an abundance of caution to meet reporting deadlines but was not an excess emission event.
218 | Enterprise Field Services, LLC | South Carlsbad Compressor Station | Eddy | 2025-03-19 | 2025-03-21 | 2025-03-31 | Emergency | [12 empty] | Volatile Organic Compounds (VOC) | 0 | 0 | lbs. |  |  |  |  | This EER is withdrawn. It was reported out of an abundance of caution to meet reporting deadlines but was not an excess emission event.
211 | Frontier Field Services LLC | Dagger Draw Gas Plant | Eddy | 2025-01-09 | 2025-01-09 | 2025-01-10 | Emergency | Carbon Monoxide | 240 | 3.9 | lbs. | Nitrogen Dioxide | 240 | 0.9 | lbs. | Sulfur Dioxide | 240 | 7309.68 | lbs | Volatile Organic Compounds (VOC) | 240 | 4.9 | lbs. | Hydrogen Sulfide | 240 | 118.2 | lbs. | Acid gas well initiated automated emergency shutdown, resulting in acid gas stream routing to flare. Cause investigation ongoing.
211 | Frontier Field Services LLC | Dagger Draw Gas Plant | Eddy | 2025-06-17 | 2025-06-21 | 2025-06-26 | Shutdown | [8 empty] | Sulfur Dioxide | 540 | 7207.2 | lbs |  |  |  |  | Hydrogen Sulfide | 540 | 78.27 | lbs. | Ajax units 1 and 2 experienced multiple issues related to extremely high ambient temperatures, including shutdowns caused by high cylinder temperatures, high exhaust temperatures, and elevated coolant temperatures.
211 | Frontier Field Services LLC | Dagger Draw Gas Plant | Eddy | 2025-08-01 | 2025-08-01 | 2025-08-04 | Shutdown | [8 empty] | Sulfur Dioxide | 540 | 2601.9 | lbs |  |  |  |  | Hydrogen Sulfide | 540 | 28.311 | lbs. | The plant began experiencing issues when reflux flow to the still was lost, leading to unstable amine circulation. Early attempts to bypass the check valve and restore flow were unsuccessful. At 2:15 AM, the amine surge tank hit a low level, causing the loss of the amine pumps and hot oil heater. In response, cryo was shut in, and several T.W. valves (C-101, 102, 103, and 1-4) were also closed. This operational disruption led to AGC 1 & 2 flaring to both the sour and process flares. The loss of reflux and inability to circulate amine through the still ultimately pushed the plant into a sour condition.
211 | Frontier Field Services LLC | Dagger Draw Gas Plant | Eddy | 2025-08-07 | 2025-08-07 | 2025-08-11 | Shutdown | [8 empty] | Sulfur Dioxide | 60 | 511.62 | lbs |  |  |  |  | Hydrogen Sulfide | 60 | 5.55 | lbs. | Ajax 1 went down on high exhaust temperature.
211 | Frontier Field Services LLC | Dagger Draw Gas Plant | Eddy | 2025-08-24 | 2025-08-24 | 2025-08-25 | Shutdown | [8 empty] | Sulfur Dioxide | 120 | 5229.97 | lbs |  |  |  |  | Hydrogen Sulfide | 120 | 56.75 | lbs. | Ajax 1 tripped on both the 1- and 2-line oil, resulting in a flaring event.
211 | Frontier Field Services LLC | Dagger Draw Gas Plant | Eddy | 2025-10-16 | 2025-10-16 | 2025-10-20 | Shutdown | [8 empty] | Sulfur Dioxide | 420 | 9843.81 | lbs |  |  |  |  | Hydrogen Sulfide | 420 | 106.86 | lbs. | The flaring of acid gas at Dagger Draw occurred as a result of multiple equipment failures and system upsets. Several compressor units tripped offline due to high scrubber levels, vibration issues, and general instability across the plant. At the same time, flare valves were opened or failed to close during restart and troubleshooting activities, which diverted sour gas directly to the flare system. Shutdowns at North Pen and Seven Rivers further compounded the issue, limiting the facilityâ€™s ability to properly process sour gas and forcing controlled flaring until normal operations could be restored.
211 | Frontier Field Services LLC | Dagger Draw Gas Plant | Eddy | 2025-11-18 | 2025-11-18 | 2025-11-19 | Shutdown | [8 empty] | Sulfur Dioxide | 120 | 1068.2 | lbs |  |  |  |  | Hydrogen Sulfide | 120 | 11.6 | lbs. | Acid Gas Compressors 1 and 2 both went down on an automated shutdown due to high levels of H2S detected in the H2S safety sensors. The elevated H2S levels were traced back to a leak on AGC-1. This shutdown prevented the compressors from maintaining proper throughput, ultimately leading to flaring of acid gas.
199 | DCP Operating Company LP | Artesia Gas Plant | Eddy | 2025-03-27 | 2025-03-27 | 2025-03-28 | Scheduled Maintenance, Title V Deviation | [8 empty] | Sulfur Dioxide | 240 | 11683.26 | lbs |  |  |  |  | Hydrogen Sulfide | 240 | 128.54 | lbs. | On 03/27/2025 at ~08:08, the Artesia Gas Plant was shutdown for planned maintenance. The shutdown lasted ~4 hours and once maintenance was completed, flaring stopped. Only the volume necessary to safely shutdown was released through the flare. During this time, Artesia exceeded the Table 107.A SSM&M emission limits for SO2 and H2S.
19971 | Southwest Cheese Company | Clovis Plant | Curry | 2025-05-01 | 2025-05-01 | 2025-05-06 | Malfunction, Title V Deviation | [16 empty] | Hydrogen Sulfide | 99 | 0.69 | lbs. | High winds caused FLR1 to stop combustion
19971 | Southwest Cheese Company | Clovis Plant | Curry | 2025-07-07 | 2025-07-08 | 2025-07-15 | Malfunction, Title V Deviation | [16 empty] | Hydrogen Sulfide | 842 | 35.64 | lbs. | Alarm is controlled by a thermocouple. Thermocouple issues caused an alarm even if FLR1 was burning properly. High winds and low flow caused FLR1 to stop combustion. There were problems with automatic reignition throughout the night leading to flow without combustion. When operators arrived on site biogas flow was increased to help reignite FLR1.
198 | HF Sinclair Navajo Refining LLC | HF Sinclair Navajo Refining LLC (Artesia) | Eddy | 2024-11-30 | 2024-12-01 | 2024-12-12 | Title V Deviation, Other | [8 empty] | Sulfur Dioxide | 1500 | 102.46 | lbs |  |  |  |  | Hydrogen Sulfide | 1500 | 1.17 | lbs. | On November 30th, the Fluid Catalytic Cracking Unit (FCCU) Gas Plant experienced a unit upset due to jetting/jet flooding in the Absorber (W404) when the sponge oil section within the absorber became overloaded. This caused the debutanizer to overpressure, and the debutanizer overhead vented to the FCC Flare (FL-0402) resulting in an increase of H2S and SO2 emissions. On December 1st, residual in the flare drum following the upset was vented to the FCC flare resulting in an intermittent increase of H2S at the flare.
198 | HF Sinclair Navajo Refining LLC | HF Sinclair Navajo Refining LLC (Artesia) | Eddy | 2024-12-12 | 2024-12-12 | 2024-12-23 | Other |  |  |  |  | Nitrogen Dioxide | 120 | 0.16 | lbs. | [12 empty] | On 12/11, there was an unexpected loss of power that impacted several units in the refinery. While restarting equipment and stabilizing the refinery, the FCC Feed Heater (H-0312) had an increased firing rate and increased NOx lb/hr.
198 | HF Sinclair Navajo Refining LLC | HF Sinclair Navajo Refining LLC (Artesia) | Eddy | 2024-12-12 | 2024-12-12 | 2024-12-23 | Other | [8 empty] | Sulfur Dioxide | 720 | 0 | lbs | [8 empty] | On 12/11, there was an unexpected loss of power that impacted several units in the refinery. The power loss impacted the northside cooling tower water pumps which resulted in the loss of cooling to the tail gas unit, and there was an increase of SO2 at the Unit 30 SRU tail gas incinerator (H-0473) on the morning of 12/12.
198 | HF Sinclair Navajo Refining LLC | HF Sinclair Navajo Refining LLC (Artesia) | Eddy | 2024-12-23 | 2024-12-23 | 2025-01-08 | Other | [16 empty] | Hydrogen Sulfide | 0 | 0 | lbs. | Per 60.103a(h), the combustion in a flare of process upset gases or fuel gas that is released to the flare as a result of relief valve leakage or other emergency malfunctions is exempt from this limit. After further evaluation, the gases flared during this event are considered to meet the definition of process upset gas and exempt from the H2S limit. This event is being withdrawn.
198 | HF Sinclair Navajo Refining LLC | HF Sinclair Navajo Refining LLC (Artesia) | Eddy | 2024-12-23 | 2024-12-23 | 2025-01-08 | Title V Deviation, Other | [8 empty] | Sulfur Dioxide | 59 | 0.03 | lbs | [8 empty] | On 12/23, Unit 31 Sulfur Recovery Unit 3 (SRU 3) shut down due to excess hydrocarbon reaching the tail gas incinerator (H-3103). As a result, acid gas was diverted to Unit 30 SRU, steam was reduced to amine units during the sulfur shedding, and the plant fuel gas system became sour. Due to the impacted fuel gas system, there was an increase of SO2 at Boiler B-9.
198 | HF Sinclair Navajo Refining LLC | HF Sinclair Navajo Refining LLC (Artesia) | Eddy | 2025-01-12 | 2025-01-12 | 2025-01-27 | Other, Title V Deviation | [20 empty] | On the evening of 1/12/25, there was a seal failure on the Sulfur Recovery Unit (SRU) tail gas treating unit hot oil pump (P-501) which caused SRU 2 & SRU 3 to shut down. Due to the SRU upset, there were visible emissions observed from the North Flare (FL-0400) until the Northside plant could be stabilized.
198 | HF Sinclair Navajo Refining LLC | HF Sinclair Navajo Refining LLC (Artesia) | Eddy | 2025-01-13 | 2025-01-13 | 2025-01-28 | Other, Title V Deviation | [20 empty] | On 1/13, during the startup of the Naphtha Hydrotreater Unit 13 and while increasing flow, a relief valve off the feed effluent exchanger (X-183) relieved to the North Flare and visible emissions were observed.
198 | HF Sinclair Navajo Refining LLC | HF Sinclair Navajo Refining LLC (Artesia) | Eddy | 2025-01-20 | 2025-01-21 | 2025-02-03 | Other, Title V Deviation | [16 empty] | Hydrogen Sulfide | 180 | 0 | lbs. | Due to low lean amine temperatures in Unit 54, hydrocarbons carried over to the amine stripping tower (W21). The excess hydrocarbon caused Unit 30 sulfur recovery unit to shut down. Due to the SRU upset, the amine system was unable to remove H2S from the plant fuel gas system and there was an increase of H2S at the fuel gas drums (D-0019 & D-0770).
198 | HF Sinclair Navajo Refining LLC | HF Sinclair Navajo Refining LLC (Artesia) | Eddy | 2025-01-22 | 2025-01-23 | 2025-02-06 | Other, Title V Deviation | [8 empty] | Sulfur Dioxide | 660 | 0 | lbs | [8 empty] | Due to excess hydrocarbons at the Unit 30 sulfur recovery unit, there was an increase of SO2 at the Unit 30 SRU tail gas unit incinerator (H-0473).
198 | HF Sinclair Navajo Refining LLC | HF Sinclair Navajo Refining LLC (Artesia) | Eddy | 2025-01-26 | 2025-01-26 | 2025-02-07 | Title V Deviation, Other | [16 empty] | Hydrogen Sulfide | 240 | 0 | lbs. | On January 26th, due to plant conditions in the northside of the refinery, the Unit 6 NHT high pressure separator drum had an increase in water level. The high water level reached the NHT stripper tower causing an increase in pressure and a relief valve on the stripper tower to relieve to the North Flare resulting in an increase of H2S.
198 | HF Sinclair Navajo Refining LLC | HF Sinclair Navajo Refining LLC (Artesia) | Eddy | 2025-02-06 | 2025-02-07 | 2025-02-21 | Title V Deviation, Other | Carbon Monoxide | 180 | 0.74 | lbs. | [16 empty] | Following a South Crude Unit emergency shutdown, the Unit 21 vacuum towers W-55 and W-62 over pressured. The increase in pressure caused a relief valve in W-62 to lift sending non-condensables to the South Flare, resulting in an increase of CO emissions and intermittent visible emissions were observed.
198 | HF Sinclair Navajo Refining LLC | HF Sinclair Navajo Refining LLC (Artesia) | Eddy | 2025-02-11 | 2025-02-11 | 2025-02-25 | Other, Title V Deviation | [8 empty] | Sulfur Dioxide | 780 | 0 | lbs | [8 empty] | Due to increased hydrocarbon level in the Unit 54 stabilizer reflux drum (D-5409), off gas carried over and overwhelmed the sulfur recovery units with fuel gas. Due to the excess hydrocarbon, there was an increase of SO2 at the Unit 30 SRU tail gas unit incinerator (H-0473).
198 | HF Sinclair Navajo Refining LLC | HF Sinclair Navajo Refining LLC (Artesia) | Eddy | 2025-02-16 | 2025-02-16 | 2025-02-28 | Title V Deviation, Other | [8 empty] | Sulfur Dioxide | 719 | 0 | lbs | [8 empty] | After performing maintenance on the north amine stripper tower (W745) filters, there was an increase in tower temperature and line pressure. The tower sent excessive acid gas to the Unit 31 sulfur recovery unit (SRU), which caused the Unit 31 tail gas incinerator to shut down on low fuel gas flow. Due to the Unit 31 SRU shutdown, there was elevated acid gas flow to the Unit 30 SRU resulting in an increase of SO2 at the Unit 30 SRU tail gas unit incinerator (H-0473).
198 | HF Sinclair Navajo Refining LLC | HF Sinclair Navajo Refining LLC (Artesia) | Eddy | 2025-02-20 | 2025-02-23 | 2025-03-06 | Other, Title V Deviation | [20 empty] | On February 20th, there was a loss of power to instrument air at the refinery causing the shutdown of several process units in the refinery, including Unit 09-Alky, 70-CCR, 33-DHT, 34-MHC, 45-GOH, 44-KHT, 54-Prime G, 64-H2, 26-RDU, 02-Crude, 25-ROSE, 35-Sats Gas, 41-PBC, 06/13-NHTs, 30/31-SRUs, 07-Amine and SWS, 20-Benfree. The refinery wide shut down resulted in process upset gas venting to the Alky Flare and visible emissions were observed until power was restored and intermittently until units were stabilized.
198 | HF Sinclair Navajo Refining LLC | HF Sinclair Navajo Refining LLC (Artesia) | Eddy | 2025-02-28 | 2025-02-28 | 2025-03-14 | Title V Deviation, Other | [16 empty] | Hydrogen Sulfide | 120 | 0 | lbs. | Due to insufficient amine and an increased load on the amine system during the Unit 44 Hydrogen Plant startup, the amine system was unable to remove H2S from the plant fuel gas system. This resulted in an increase of H2S in the Renewable Diesel Unit off gas.
198 | HF Sinclair Navajo Refining LLC | HF Sinclair Navajo Refining LLC (Artesia) | Eddy | 2025-02-28 | 2025-02-28 | 2025-03-14 | Other, Title V Deviation | [20 empty] | Due to increased natural gas in the alky feed, the depropanizer overhead vented off the vent gas absorber to the Alky Flare and visible emissions were observed intermittently.
198 | HF Sinclair Navajo Refining LLC | HF Sinclair Navajo Refining LLC (Artesia) | Eddy | 2025-03-12 | 2025-03-12 | 2025-03-26 | Title V Deviation, Other | [16 empty] | Hydrogen Sulfide | 359 | 0 | lbs. | On March 12th, there was an increase in the north amine stripper tower temperature and a decrease in steam flow, and the gas flow to the contactors became contaminated with high H2S. When the plant gas became sour, there was an increase of H2S at the low-pressure and high-pressure fuel gas drums (D-0019 and D-0770).
198 | HF Sinclair Navajo Refining LLC | HF Sinclair Navajo Refining LLC (Artesia) | Eddy | 2025-03-12 | 2025-03-12 | 2025-03-26 | Title V Deviation, Other | [8 empty] | Sulfur Dioxide | 299 | 1.1 | lbs | [8 empty] | On March 12th, there was an increase in the north amine stripper tower temperature and a decrease in steam flow, and the gas flow to the contactors became contaminated with high H2S. When the plant gas became sour, there was an increase of SO2 at the NHT Charge Heater (H-30).
198 | HF Sinclair Navajo Refining LLC | HF Sinclair Navajo Refining LLC (Artesia) | Eddy | 2025-04-08 | 2025-04-08 | 2025-04-22 | Other, Title V Deviation | [8 empty] | Sulfur Dioxide | 660 | 0 | lbs | [8 empty] | There was an upset in the sour water stripper column (W-634). The instability at the stripper tower resulted in an increase of SO2 at the Unit 31 Sulfur Recovery Unit tail gas incinerator (H-3103).
198 | HF Sinclair Navajo Refining LLC | HF Sinclair Navajo Refining LLC (Artesia) | Eddy | 2025-04-13 | 2025-04-14 | 2025-04-28 | Title V Deviation, Other | [8 empty] | Sulfur Dioxide | 180 | 0 | lbs | [8 empty] | Due to an upset and shut down of the Unit 31 sulfur recovery unit, gas was shifted to the Unit 30 sulfur recovery unit. During this unexpected Unit 31 upset, the increase in gas resulted in an increase in SO2 at the Unit 30 sulfur recovery unit tail gas incinerator (H-0473) until the unit could be stabilized.
198 | HF Sinclair Navajo Refining LLC | HF Sinclair Navajo Refining LLC (Artesia) | Eddy | 2025-04-22 | 2025-04-22 | 2025-05-06 | Other, Title V Deviation | [8 empty] | Sulfur Dioxide | 120 | 24.5 | lbs | [8 empty] | A leak in an exchanger caused a low concentration of amine. Due issues with the amine system, there was an increase in SO2 at the Unit 31 Sulfur Recovery Unit tail gas incinerator (H-3103).
198 | HF Sinclair Navajo Refining LLC | HF Sinclair Navajo Refining LLC (Artesia) | Eddy | 2025-05-01 | 2025-05-01 | 2025-10-07 | Other | [16 empty] | Hydrogen Sulfide | 359 | 0 | lbs. | Withdrawing per 60.103a(h) - The combustion in a flare of process upset gases or fuel gas that is released to the flare as a result of relief valve leakage or other emergency malfunctions is exempt from this limit.
198 | HF Sinclair Navajo Refining LLC | HF Sinclair Navajo Refining LLC (Artesia) | Eddy | 2025-06-01 | 2025-06-01 | 2025-06-11 | Title V Deviation, Other | Carbon Monoxide | 60 | 0 | lbs. | [16 empty] | A fault in the FCCU analyzer led to an improper air ratio in the FCC. This caused an increase in CO ppm emissions in the FCC Regenerator Scrubber.
198 | HF Sinclair Navajo Refining LLC | HF Sinclair Navajo Refining LLC (Artesia) | Eddy | 2025-08-18 | 2025-08-18 | 2025-09-04 | Other, Title V Deviation | [16 empty] | Hydrogen Sulfide | 180 | 0 | lbs. | On August 18th, Unit 30 shutdown and the gas flow to the contactors became contaminated with high H2S. When the plant gas became sour, there was an increase of H2S at the low-pressure and high-pressure fuel gas drums (D-0019 and D-0770).
198 | HF Sinclair Navajo Refining LLC | HF Sinclair Navajo Refining LLC (Artesia) | Eddy | 2025-09-06 | 2025-09-06 | 2025-09-22 | Other, Title V Deviation | [20 empty] | On September 6, 2025, a pin hole leak in the ASO line caused the Unit 9 Alkylation Unit to be put in circulation. This led to visible emissions to be observed in the Alky flare (FL-403).
198 | HF Sinclair Navajo Refining LLC | HF Sinclair Navajo Refining LLC (Artesia) | Eddy | 2025-09-10 | 2025-09-10 | 2025-09-24 | Other, Title V Deviation | Carbon Monoxide | 479 | 192.62 | lbs. | [16 empty] | On September 22, 2025, the loss of a diesel air compressor caused multiple units to shut down. Including the Unit 64 Hydrogen Unit compressor, H-9851.
198 | HF Sinclair Navajo Refining LLC | HF Sinclair Navajo Refining LLC (Artesia) | Eddy | 2025-09-13 | 2025-09-14 | 2025-10-22 | Other, Title V Deviation | Carbon Monoxide | 899 | 89.3 | lbs. | [16 empty] | On September 13, 2024, the shutdown of Unit 10, Fluid Catalytic Cracking Unit wet gas compressor (C-952) caused an increase in CO emissions from the FCC Regenerator.
1177 | Hilcorp Energy Company | San Juan Gas Plant | San Juan | 2024-12-10 | 2024-12-10 | 2024-12-16 | Shutdown, Title V Deviation | [20 empty] | Emission Unit 2 (C 201) shutdown because of a freeze in the instrument air line. Because instrument air is critical during operation of the turbine, it shut itself down requiring a blowdown to the flare (EU 9).
1177 | Hilcorp Energy Company | San Juan Gas Plant | San Juan | 2025-03-28 | 2025-03-28 | 2025-03-31 | Title V Deviation, Shutdown | [20 empty] | EU2 was shutdown to repair a cracked nipple on the surge control loop. During this shutdown the unit was blown down sending volume to EU9.
1177 | Hilcorp Energy Company | San Juan Gas Plant | San Juan | 2025-06-24 | 2025-06-24 | 2025-06-25 | Title V Deviation, Shutdown | [20 empty] | The Regen Compressor shut down which cause a pressure build up of Train 1 which required a blowdown to emission unit 9.
1177 | Hilcorp Energy Company | San Juan Gas Plant | San Juan | 2025-09-12 | 2025-09-12 | 2025-09-24 | Shutdown, Title V Deviation | [20 empty] | While blocking in the Train 2 Demethanizer tower for partial turnaround/maintenance, it pressured up and required a release to the emission unit 9.
36536 | Targa Northern Delaware LLC | Road Runner Gas Processing Plant | Eddy | 2024-11-18 | 2024-11-18 | 2024-12-04 | Malfunction | Carbon Monoxide | 11 | 8.23 | lbs. | Nitrogen Dioxide | 11 | 4.12 | lbs. |  |  |  |  | Volatile Organic Compounds (VOC) | 11 | 1.65 | lbs. |  |  |  |  | Gas was routed to flare when the Roadrunner 2 train unexpectedly shut down. The plant shutdown was caused by a high liquid level in the TEG inlet filter coalescer (F-2703). The cause of the high level in the coalescer was due to a malfunction of shutdown valve SDV-2703A. Prior to this event, F-2703 had a low liquid level and set off a low liquid level alarm in the control room. The level was cleared, and F-2703 was returned to normal service. SDV-2703A has an auto reset function after a low liquid level alarm; when the liquid levels reach a certain point, the auto reset activates, and the valve opens to drain the liquids as designed. During this event, the auto reset did not activate as designed, and the liquid levels unexpectedly rose. The plant automatically shut down to protect personnel and equipment.
36536 | Targa Northern Delaware LLC | Road Runner Gas Processing Plant | Eddy | 2024-12-27 | 2024-12-27 | 2025-01-10 | Shutdown |  |  |  |  | Nitrogen Dioxide | 5 | 0 | lbs. | [12 empty] | This event was reported out of an abundance of caution. However, upon further investigation, it was determined to be an SSM activity, and the emissions are being tracked on the permitted SSM emissions for 2-EP-1.
36536 | Targa Northern Delaware LLC | Road Runner Gas Processing Plant | Eddy | 2025-07-18 | 2025-07-18 | 2025-08-01 | Malfunction, Title V Deviation | Carbon Monoxide | 142 | 65.68 | lbs. | Nitrogen Dioxide | 142 | 7.66 | lbs. |  |  |  |  | Volatile Organic Compounds (VOC) | 142 | 21.16 | lbs. |  |  |  |  | Gas was routed to flare when C-1130 unexpectedly shut down on a grounding issue. The unit shut down flagging multiple shutdown codes. I&E personnel inspected the unit and tightened all the electrical terminations. Since the unit restarted and the issue has not reoccurred, it was determined that the root cause of the event was a failed ground connection on one of the electrical terminations on the unit.
36536 | Targa Northern Delaware LLC | Road Runner Gas Processing Plant | Eddy | 2025-10-03 | 2025-10-03 | 2025-10-20 | Malfunction | Carbon Monoxide | 57 | 4.81 | lbs. | Nitrogen Dioxide | 57 | 2.41 | lbs. |  |  |  |  | Volatile Organic Compounds (VOC) | 57 | 0.83 | lbs. |  |  |  |  | Gas was routed to flare when Residue Unit 502B2 shutdown due to a grounding issue. The grounding issue was caused by a malfunction of the low-level switch on the scrubber.
36802 | Chevron USA Inc - Midland | Salado Draw 23 Compressor Station & Tank Battery | Lea | 2024-12-15 | 2024-12-15 | 2024-12-20 | Other | [12 empty] | Volatile Organic Compounds (VOC) | 230 | 1658.16 | lbs. |  |  |  |  | Salado 23 CTB required a site inspection to be performed per the requirements of an EPA-issued consent agreement and final order. As a result, the inspection led to venting from the tanks. This event exceeded the permitted SSM allowance and therefore submitted as an excess emission.
36802 | Chevron USA Inc - Midland | Salado Draw 23 Compressor Station & Tank Battery | Lea | 2025-02-20 | 2025-02-20 | 2025-03-04 | Malfunction | Carbon Monoxide | 7 | 6.91 | lbs. | Nitrogen Dioxide | 7 | 1.27 | lbs. | Sulfur Dioxide | 7 | 0.03 | lbs | Volatile Organic Compounds (VOC) | 7 | 7.93 | lbs. |  |  |  |  | The third-party takeaway provider shut-in the facility due to high oxygen in the line. The shut in caused high pressure at the facility and resulted in flaring.
36802 | Chevron USA Inc - Midland | Salado Draw 23 Compressor Station & Tank Battery | Lea | 2025-04-22 | 2025-04-22 | 2025-05-06 | Malfunction | [12 empty] | Volatile Organic Compounds (VOC) | 8 | 206.14 | lbs. |  |  |  |  | An unexpected power interruption caused the facilities operating pressure to increase and resulted in venting from the facility.
36802 | Chevron USA Inc - Midland | Salado Draw 23 Compressor Station & Tank Battery | Lea | 2025-06-02 | 2025-06-02 | 2025-06-10 | Malfunction | [12 empty] | Volatile Organic Compounds (VOC) | 22 | 776.16 | lbs. |  |  |  |  | An unexpected service interruption from the third-party power provider affected the facilities equipment and resulted in venting
36802 | Chevron USA Inc - Midland | Salado Draw 23 Compressor Station & Tank Battery | Lea | 2025-06-11 | 2025-06-11 | 2025-06-18 | Malfunction | [12 empty] | Volatile Organic Compounds (VOC) | 796 | 810.71 | lbs. |  |  |  |  | An unexpected malfunction on the vapor recovery unit caused the facilities blanket gas pressure to spike and resulted in venting.
36802 | Chevron USA Inc - Midland | Salado Draw 23 Compressor Station & Tank Battery | Lea | 2025-06-21 | 2025-06-22 | 2025-06-22 | Malfunction | [12 empty] | Volatile Organic Compounds (VOC) | 641 | 15.47 | lbs. |  |  |  |  | The vapor recovery unit at this facility unexpectedly went down due to high discharge pressure. This unexpected operating condition caused the facilities blanket gas pressure to spike and resulted in venting.
36802 | Chevron USA Inc - Midland | Salado Draw 23 Compressor Station & Tank Battery | Lea | 2025-06-27 | 2025-06-27 | 2025-07-10 | Malfunction | [12 empty] | Volatile Organic Compounds (VOC) | 19 | 1095.22 | lbs. |  |  |  |  | Third party generators went down causing facility to lose power and facility to shut in, shutting down VRUs and causing tanks to vent.
37267 | Chevron USA Inc - Midland | Salado Draw CTB 24 | Lea | 2024-12-06 | 2024-12-06 | 2024-12-11 | Malfunction | [12 empty] | Volatile Organic Compounds (VOC) | 93 | 13118.47 | lbs. |  |  |  |  | A line purge due to unexpected third party shut in resulted in venting.
37267 | Chevron USA Inc - Midland | Salado Draw CTB 24 | Lea | 2025-03-01 | 2025-03-01 | 2025-03-13 | Malfunction | [12 empty] | Volatile Organic Compounds (VOC) | 21 | 83.78 | lbs. |  |  |  |  | The third-party takeaway line unexpectedly experienced high pressures. The high pressures of the third-party takeaway line caused the facilities pressure to increase and resulted in venting from the tanks.
37267 | Chevron USA Inc - Midland | Salado Draw CTB 24 | Lea | 2025-04-26 | 2025-04-26 | 2025-05-08 | Malfunction | [12 empty] | Volatile Organic Compounds (VOC) | 254 | 34.22 | lbs. |  |  |  |  | Inclement weather caused an unexpected power interruption at the facility. This power interruption affected the operation of equipment and resulted in venting from the facility.
37267 | Chevron USA Inc - Midland | Salado Draw CTB 24 | Lea | 2025-08-03 | 2025-08-03 | 2025-08-04 | Other | [12 empty] | Volatile Organic Compounds (VOC) | 17 | 925.38 | lbs. |  |  |  |  | DBM Third party takeaway lost various compressor units causing field to pressure up and vapor recovery units to go down on high pressure, which in turn caused excess vapor pressure in tanks.
37267 | Chevron USA Inc - Midland | Salado Draw CTB 24 | Lea | 2025-08-10 | 2025-08-10 | 2025-08-21 | Other | [12 empty] | Volatile Organic Compounds (VOC) | 51 | 407.13 | lbs. |  |  |  |  | Third party takeaway company having issues maintaining pressure in pipeline preventing us from sending VRU gas into pipeline, resulting in intermittent venting.
37267 | Chevron USA Inc - Midland | Salado Draw CTB 24 | Lea | 2025-08-30 | 2025-08-30 | 2025-09-12 | Malfunction | [12 empty] | Volatile Organic Compounds (VOC) | 335 | 649.04 | lbs. |  |  |  |  | Third party takeaway company having issues maintaining pressure in pipeline preventing us from sending VRU gas into pipeline, resulting in venting.
37267 | Chevron USA Inc - Midland | Salado Draw CTB 24 | Lea | 2025-09-08 | 2025-09-09 | 2025-09-22 | Malfunction | [12 empty] | Volatile Organic Compounds (VOC) | 428 | 1652.12 | lbs. |  |  |  |  | Excess gas spikes coming from production field causing tanks to vent intermittently.
37267 | Chevron USA Inc - Midland | Salado Draw CTB 24 | Lea | 2025-09-26 | 2025-09-26 | 2025-10-06 | Malfunction | [12 empty] | Volatile Organic Compounds (VOC) | 12 | 496.61 | lbs. |  |  |  |  | Intermittent tank venting through Enardo valves due to equipment malfunction of VRU.
38214 | Chevron USA Inc - Midland | Chevron - HY NM Section 10 CTB and Compressor Stations | Eddy | 2025-09-03 | 2025-09-03 | 2025-09-12 | Malfunction | [12 empty] | Volatile Organic Compounds (VOC) | 21 | 209.96 | lbs. |  |  |  |  | VRU C shut down on high scrubber level, causing high tank pressure leading to tank to vent.
38082 | Delek Logistics Partners LP | Aztec Compressor Station | Lea | 2019-05-31 | 2019-05-31 | 2025-11-12 | Malfunction | [12 empty] | Volatile Organic Compounds (VOC) | 120 | 10400 | lbs. |  |  |  |  | A tank battery fire occurred at 0730 on Friday May 31. One employee was on location at the time of the incident. All tanks were lost to the fire, no other equipment was involved. The Eunice Fire Department extinguished the fire within 20 minutes of arrival.
38125 | Targa Northern Delaware LLC | Wild Hog Compressor Station | Lea | 2025-02-14 | 2025-02-14 | 2025-02-21 | Malfunction | Carbon Monoxide | 360 | 384.27 | lbs. | Nitrogen Dioxide | 360 | 192.48 | lbs. | Sulfur Dioxide | 360 | 430.97 | lbs | Volatile Organic Compounds (VOC) | 360 | 272.12 | lbs. | Hydrogen Sulfide | 360 | 4.59 | lbs. | Gas was routed to a portable flare to remove an obstruction in the Winkler 10-inch inlet pipeline into the facility. It was necessary to route the pipeline blowdown to flare to protect personnel and equipment.
38189 | Delek Logistics New Mexico | Lariat Compressor Station | Lea | 2024-09-13 | 2024-09-13 | 2025-11-11 | Other | [12 empty] | Volatile Organic Compounds (VOC) | 480 | 11.2 | lbs. |  |  |  |  | Tank flare not operating due to probable plugged pilot gas line.
37951 | XTO Energy Inc | James Ranch Unit (JRU) DI 1A Battery | Eddy | 2025-11-18 | 2025-11-18 | 2025-11-19 | Scheduled Maintenance | [12 empty] | Volatile Organic Compounds (VOC) | 99 | 53.7934 | lbs. |  |  |  |  | Maintenance was being conducted on the tanks, causing gas to release.
38064 | XTO Energy Inc | XTO - PLU Brushy Draw West Tank Battery | Eddy | 2025-07-29 | 2025-07-29 | 2025-08-01 | Scheduled Maintenance | [12 empty] | Volatile Organic Compounds (VOC) | 42 | 679.5185 | lbs. |  |  |  |  | Maintenance was conducted on the vapor recover tower, sending excess gas to the tank and releasing from the enardo.
38064 | XTO Energy Inc | XTO - PLU Brushy Draw West Tank Battery | Eddy | 2025-08-07 | 2025-08-07 | 2025-08-12 | Scheduled Maintenance | [12 empty] | Volatile Organic Compounds (VOC) | 27 | 37.3564 | lbs. |  |  |  |  | Maintenance was conducted on the tanks causing gas to release.
38064 | XTO Energy Inc | XTO - PLU Brushy Draw West Tank Battery | Eddy | 2025-10-23 | 2025-10-23 | 2025-10-29 | Malfunction | [12 empty] | Volatile Organic Compounds (VOC) | 82 | 240.6497 | lbs. |  |  |  |  | A malfunction of the separator dump valve caused excess pressure in the tanks, releasing gas from the enardo.
38067 | Delek Logistics New Mexico | 3 Bear Libby Gas Plant | Lea | 2024-07-01 | 2025-05-05 | 2025-11-12 | Other | Carbon Monoxide | 296160 | 243024.69 | lbs. | Nitrogen Dioxide | 296160 | 271675 | lbs. |  |  |  |  | Volatile Organic Compounds (VOC) | 296160 | 1882.99 | lbs. |  |  |  |  | Bad catalyst was discovered during an emissions test in Q3 of 2024. The unit was shut down and repairs were made. A performance test was rescheduled for October 11, 2024 where the unit passed on NOx but not CO. However, the leasing company did not shut down the unit.
38004 | Pronto Midstream, LLC | Marlan Gas Plant | Eddy | 2024-11-20 | 2025-01-08 | 2025-02-14 | Malfunction | Carbon Monoxide | 70590 | 2.18 | lbs. | Nitrogen Dioxide | 70662 | 0.48 | lbs. |  |  |  |  | Volatile Organic Compounds (VOC) | 70662 | 0.01 | lbs. |  |  |  |  | Soft relief valve malfunctioned and remained open (fail-open design), sending gas to the high pressure flare (FL-1).
38481 | XTO Energy Inc | Cowboy CDP | Eddy | 2025-09-15 | 2025-09-16 | 2025-09-30 | Other | Carbon Monoxide | 22 | 60.4 | lbs. | Nitrogen Dioxide | 22 | 30.25 | lbs. |  |  |  |  | Volatile Organic Compounds (VOC) | 22 | 51.91 | lbs. |  |  |  |  | Due to a thunderstorm, lightning struck near a commercial power source, causing a power surge and an unexpected series of events resulting in a loss of residue gas compression and condensate overhead compression. The loss of compression in both process's sent the regularly captured gas to their designated flare systems.
38348 | Chevron USA Inc - Midland | Chevron - Culebra Bluff West CS | Eddy | 2024-12-03 | 2024-12-03 | 2024-12-26 | Malfunction | Carbon Monoxide | 22 | 17.08 | lbs. | Nitrogen Dioxide | 22 | 3.14 | lbs. |  |  |  |  | Volatile Organic Compounds (VOC) | 22 | 20.02 | lbs. |  |  |  |  | Preventative Maintenance activity. Commissioning new suction controller on unit 807 for better reliability.
38348 | Chevron USA Inc - Midland | Chevron - Culebra Bluff West CS | Eddy | 2024-12-22 | 2024-12-22 | 2025-02-14 | Other | [12 empty] | Volatile Organic Compounds (VOC) | 4 | 0 | lbs. |  |  |  |  | This event is allowed per Permit Condition A106A and the Alternate Operating Scenario described in permit 7751. The emissions are recorded as per A207.
38348 | Chevron USA Inc - Midland | Chevron - Culebra Bluff West CS | Eddy | 2024-12-20 | 2024-12-20 | 2025-02-14 | Other | [12 empty] | Volatile Organic Compounds (VOC) | 98 | 0 | lbs. |  |  |  |  | This event is allowed per Permit Condition A106A and the Alternate Operating Scenario described in permit 7751. The emissions are recorded as per A207.
38338 | Chevron USA Inc - Midland | Culebra Bluff East CTB | Eddy | 2025-07-25 | 2025-07-25 | 2025-08-06 | Malfunction | [12 empty] | Volatile Organic Compounds (VOC) | 86 | 3035.31 | lbs. |  |  |  |  | VRU going down on high discharge temp due to bad thermostat causing intermittent venting from tanks.
38342 | Northwind Midstream Partners LLC | Titan Treater Plant No1 | Lea | 2025-01-23 | 2025-01-23 | 2025-02-03 | Malfunction | [20 empty] | Due to adverse cold weather conditions, the facility experienced an influx of liquids exceeding typical volumes, which overwhelmed the system and resulted in an overflow to the flare header. Additionally, the level bridles on the flare knock out drum was plugged and malfunctioned, likely as a consequence of the freezing conditions, failing to provide accurate readings of the liquid levels within the knock out vessel. Consequently, there was an interval during which the flare emitted smoke and exceeded an opacity level of 20%.
38342 | Northwind Midstream Partners LLC | Titan Treater Plant No1 | Lea | 2025-05-09 | 2025-09-30 | 2025-10-10 | Other | [16 empty] | Hydrogen Sulfide | 220320 | 44 | lbs. | In review of data collected as of 9/30/2025, calculated emissions were in excess of the 12-month rolling limit for H2S from FL-1. This includes exceedances of hourly permitted limits for indicated pollutants.
38342 | Northwind Midstream Partners LLC | Titan Treater Plant No1 | Lea | 2025-01-24 | 2025-09-30 | 2025-10-10 | Other | [12 empty] | Volatile Organic Compounds (VOC) | 332280 | 1920 | lbs. |  |  |  |  | Emissions from truck loading activities were not routed to a control device as represented in the effective air permit.
38290 | Chevron USA Inc - Midland | Chevron - Culebra Bluff East CS | Eddy | 2024-11-25 | 2024-11-25 | 2024-12-12 | Malfunction | Carbon Monoxide | 21 | 9.87 | lbs. | Nitrogen Dioxide | 21 | 1.81 | lbs. |  |  |  |  | Volatile Organic Compounds (VOC) | 21 | 11.57 | lbs. |  |  |  |  | Electrical contractors working onsite accidentally triggered the ESD alarm, shutting down the facility and resulting in brief flaring event.
38290 | Chevron USA Inc - Midland | Chevron - Culebra Bluff East CS | Eddy | 2025-03-20 | 2025-03-20 | 2025-04-01 | Malfunction | [12 empty] | Volatile Organic Compounds (VOC) | 209 | 4970.71 | lbs. |  |  |  |  | Fuel pot level controller not set correctly after being changed out. Mechanical failure of level controller causing venting from a low pressure dump resulting in venting from tanks. Reported late due to need to confirm volume and calculations which ran into the weekend and a lack of personnel available.
38290 | Chevron USA Inc - Midland | Chevron - Culebra Bluff East CS | Eddy | 2025-03-27 | 2025-03-27 | 2025-04-10 | Malfunction | [12 empty] | Volatile Organic Compounds (VOC) | 69 | 3075.64 | lbs. |  |  |  |  | VRU shut down on low discharge pressure. Unit did not respond upon restart. Called specialist to help restart unit.
38438 | Matador Production Company | Red Bud CTB | Lea | 2024-09-13 | 2024-09-13 | 2025-06-02 | Other | [8 empty] | Sulfur Dioxide | 60 | 13.67 | lbs | Volatile Organic Compounds (VOC) | 60 | 5.09 | lbs. | Hydrogen Sulfide | 60 | 0.151 | lbs. | Hourly emissions limits in permit at the time were underrepresented for maximum flare rate resulting in an exceedance of the pph limit, even when flare operated within specification and capacity. No annual emissions limits were exceeded.
38429 | Chevron USA Inc - Midland | Sand Dunes CTB 12 | Eddy | 2024-12-04 | 2024-12-04 | 2024-12-06 | Malfunction | [12 empty] | Volatile Organic Compounds (VOC) | 9 | 0 | lbs. |  |  |  |  | authorized under MALF allowance in permit.
38429 | Chevron USA Inc - Midland | Sand Dunes CTB 12 | Eddy | 2025-07-12 | 2025-07-13 | 2025-07-24 | Malfunction | [12 empty] | Volatile Organic Compounds (VOC) | 492 | 18724.77 | lbs. |  |  |  |  | Power outage by third party provider caused entire station to go down, including VRUs which stopped control of gas venting from tanks. Power was out for approximately 8 hours.
39045 | XTO Energy Inc | Poker Lake Unit 25 Brushy Draw West Tank Battery | Eddy | 2025-09-06 | 2025-09-10 | 2025-09-19 | Malfunction | [12 empty] | Volatile Organic Compounds (VOC) | 5501 | 8326.697 | lbs. |  |  |  |  | A power loss event led to automation issues and an auto igniter failure.
39049 | Chevron USA Inc - Midland | Cotton Draw Section 3 Compressor Station | Eddy | 2025-03-01 | 2025-03-01 | 2025-03-13 | Malfunction | [12 empty] | Volatile Organic Compounds (VOC) | 70 | 135.03 | lbs. |  |  |  |  | The pressure on the third-party takeaway line had unexpectedly high pressures. This high pressure caused the facilities operating pressures to increase and resulted in venting from the tanks.
39049 | Chevron USA Inc - Midland | Cotton Draw Section 3 Compressor Station | Eddy | 2025-08-02 | 2025-08-02 | 2025-08-04 | Malfunction | [12 empty] | Volatile Organic Compounds (VOC) | 19 | 1688.07 | lbs. |  |  |  |  | Separator dump valve hung open causing tanks to overpressure
38838 | Matador Production Company | Nandina CTB | Lea | 2024-10-06 | 2024-10-23 | 2025-06-02 | Other | [8 empty] | Sulfur Dioxide | 240 | 7.21 | lbs | [8 empty] | Hourly emissions limits in permit at the time were underrepresented for maximum flare rate resulting in an exceedance of the pph limit, even when flare operated within specification and capacity. No annual emissions limits were exceeded.
38838 | Matador Production Company | Nandina CTB | Lea | 2024-08-30 | 2024-10-23 | 2025-06-02 | Other | [8 empty] | Sulfur Dioxide | 420 | 11.11 | lbs | [8 empty] | Hourly emissions limits in permit at the time were underrepresented for maximum flare rate resulting in an exceedance of the pph limit, even when flare operated within specification and capacity. No annual emissions limits were exceeded.
32532 | XTO Energy Inc | Poker Lake Unit No 428H Production Battery | Eddy | 2025-09-29 | 2025-09-29 | 2025-10-01 | Malfunction | [12 empty] | Volatile Organic Compounds (VOC) | 236 | 93.2072 | lbs. |  |  |  |  | A down vapor recovery unit caused increased pressure in the tanks, releasing gas from the enardo.
39069 | XTO Energy Inc | XTO - Poker Lake Unit 13 Dog Town Draw East Tank Battery | Eddy | 2025-06-04 | 2025-06-04 | 2025-06-13 | Malfunction | [12 empty] | Volatile Organic Compounds (VOC) | 102 | 125.8313 | lbs. |  |  |  |  | Excess pressure caused the pressure relief device to lift on a tank.
39069 | XTO Energy Inc | XTO - Poker Lake Unit 13 Dog Town Draw East Tank Battery | Eddy | 2025-06-06 | 2025-06-06 | 2025-06-19 | Malfunction | [12 empty] | Volatile Organic Compounds (VOC) | 240 | 762.9645 | lbs. |  |  |  |  | A washed-out dump valve on a separator vessel caused excess pressure in the tanks, resulting in a gas release from the thief hatch.
11315 | Matador Production Company | Cathy Bryce TB | Lea | 2024-12-16 | 2025-01-05 | 2025-01-08 | Startup | Carbon Monoxide | 28800 | 534.49 | lbs. | Nitrogen Dioxide | 28800 | 652.77 | lbs. | Sulfur Dioxide | 28800 | 2.52 | lbs | Volatile Organic Compounds (VOC) | 28800 | 330.04 | lbs. |  |  |  |  | Takeaway issues occurred on location, causing a shut-in, which resulted in well load-up. The compressor was set up on location to assist with unloading and restarting wells when takeaway became available again. A nitrogen unit was previously used to restart wells, and gas had to be flared to remove excess nitrogen before returning to sales. The compressor is now being used in place of the nitrogen unit, eliminating the need to flare excess nitrogen.
7935 | COG Operating LLC | Flaming Snail Fed East CTB | Eddy | 2024-12-18 | 2024-12-19 | 2025-01-07 | Malfunction | Carbon Monoxide | 113520 | 0.769 | lbs. | [16 empty] | Unit 32796 (EZYOF501285X) unable to pass emission limits (CO) 200 to 400 on one side and 1000 to 1200 on the other side
7806 | OXY USA Inc | Lost Tank 5 CPF and CGL | Lea | 2025-06-14 | 2025-06-14 | 2025-06-30 | Malfunction | Carbon Monoxide | 75 | 472.43 | lbs. | Nitrogen Dioxide | 75 | 103.63 | lbs. |  |  |  |  | Volatile Organic Compounds (VOC) | 75 | 442.59 | lbs. |  |  |  |  | This emissions event was caused by the unforeseen, unexpected, sudden, and unavoidable breakdown of equipment or process that was beyond the owner/operator's control and did not stem from activity that could have been foreseen and avoided, and could not have been avoided by good design, operation, and preventative maintenance practices. OXY engages in respectable and effective facility operation practices while maintaining a continuous preventative maintenance program for its equipment. In this instance, third-party power provider, Xcel Energy, encountered operational issues with their electrical recloser remaining open, resulting in a power outage that impacted the Lost Tank 5 CGL facility. The malfunction of Xcel Energy's electrical recloser triggered a power production failure, leading to a power outage and causing an emergency shutdown of the Lost Tank 5 CGL facility. The emergency shutdown procedure was activated as soon as the power outage occurred, on a RIO 05211 power failure and communication loss, which subsequently caused the compression equipment to shut down. As a result of the power outage due to Xcel Energy's electrical recloser malfunction and the compression equipment automatically shutting down, this in turn triggered a flaring event at the Lost Tank 5 CPF when field pressure increased significantly. This incident was unforeseen, unavoidable, and occurred without prior notice or warning from Xcel Energy. Lost Tank 5 CGL was operating and running normally, and field pressure was within safe and acceptable levels prior to the power outage occurring. All OXY's facilities require consistent power to function; power outages can cause equipment such as pumps, valves, and compressors to cease functioning, potentially leading to overpressure in critical equipment and field pressure, which poses risks of rupture or explosions. OXYâ€™s field and operations teams diligently oversee the facility and field pressure to swiftly identify any deviations from standard operational parameters. Although flaring is not OXYâ€™s preferred method for handling excess gas, it is necessary to ensure the safety of our operations, equipment, and field personnel. OXY made every effort to control and minimize emissions during this event. Once power was fully restored, a compressor mechanic, who was in the area, was dispatched to assist with bringing the compression equipment online and running at full capacity. An Xcel Energy powerline technician was conducting an inspection along the power line in order to identify the cause of the outage and mitigate future issues. During this process, the technician communicated the findings to OXY personnel regarding the source of the power outage. The occurrence of this event was beyond OXY's control. OXY took all possible measures to manage and reduce emissions to the greatest extent.
39560 | Chevron USA Inc - Midland | Chevron- Culebra Bluff Section 26 CS | Eddy | 2024-11-27 | 2024-11-27 | 2024-12-12 | Malfunction | Carbon Monoxide | 168 | 13.43 | lbs. | Nitrogen Dioxide | 168 | 2.47 | lbs. |  |  |  |  | Volatile Organic Compounds (VOC) | 168 | 15.43 | lbs. |  |  |  |  | Facility ESD due to fuel skid regulator causing high pressure which would knock down all compressors leading to over pressurizing inlet separator.
39497 | Chevron USA Inc - Midland | Dagger Lake Section 4 CTB | Lea | 2024-12-01 | 2024-12-01 | 2024-12-11 | Malfunction | [12 empty] | Volatile Organic Compounds (VOC) | 2 | 26.53 | lbs. |  |  |  |  | High tank levels due to unexpected high fluid levels in the production tank resulted in venting.
39498 | Chevron USA Inc - Midland | Chevron - Dagger Lake Section 4 CS | Lea | 2025-09-14 | 2025-09-14 | 2025-09-17 | Malfunction | [12 empty] | Volatile Organic Compounds (VOC) | 650 | 0 | lbs. |  |  |  |  | Event applied to MALF allowance
39823 | Enterprise Delaware Basin Treating LLC | Dark Horse Treating Facility | Lea | 2025-01-22 | 2025-01-22 | 2025-01-30 | Malfunction | Carbon Monoxide | 180 | 283 | lbs. | Nitrogen Dioxide | 180 | 33 | lbs. | Sulfur Dioxide | 180 | 553 | lbs | Volatile Organic Compounds (VOC) | 180 | 43 | lbs. | Hydrogen Sulfide | 180 | 1 | lbs. | Freezing temperatures resulted in low oil pressure on acid gas injection (AGI) compressors. AGI units were blown down to flare. This caused a full plant upset and required restarting the plant.
32614 | Chevron USA Inc - Midland | Peaches 19 Fed No1 Battery | Eddy | 2025-09-30 | 2025-09-30 | 2025-10-07 | Malfunction | [12 empty] | Volatile Organic Compounds (VOC) | 192 | 0 | lbs. |  |  |  |  | This event will be tracked in MALF permit allowance for Peaches 19 Fed No1 Battery.
35494 | XTO Energy Inc | Corral Canyon Tank Battery | Eddy | 2025-05-11 | 2025-05-11 | 2025-05-16 | Malfunction | [12 empty] | Volatile Organic Compounds (VOC) | 7 | 483.7 | lbs. |  |  |  |  | Excess pressure from wells lifted the PSV on a test separator, resulting in a gas release.
35494 | XTO Energy Inc | Corral Canyon Tank Battery | Eddy | 2025-05-18 | 2025-05-19 | 2025-05-30 | Malfunction | [12 empty] | Volatile Organic Compounds (VOC) | 398 | 877.53 | lbs. |  |  |  |  | A malfunction of the bulk water dump valve caused the skim tanks to over pressure and release from the enardo. The bulk line was then bypassed to the test separator which over pressured, lifting the PSV.
34188 | XTO Energy Inc | BEU DI 5 Tank Battery | Eddy | 2025-01-21 | 2025-01-21 | 2025-02-04 | Malfunction | [12 empty] | Volatile Organic Compounds (VOC) | 336 | 402 | lbs. |  |  |  |  | Cold temperatures froze pilot lines on separator PRV causing a release
35139 | Chevron USA Inc - Midland | Salado Draw 19 CTB and CS | Lea | 2025-01-20 | 2025-01-20 | 2025-01-30 | Malfunction | [12 empty] | Volatile Organic Compounds (VOC) | 247 | 1412.08 | lbs. |  |  |  |  | Third party takeaway line pressure unexpectedly increased. The facilities vapor recovery units could not overcome the increased line pressure so the tank pressure at the facility also increased and resulted in venting from tanks.
35139 | Chevron USA Inc - Midland | Salado Draw 19 CTB and CS | Lea | 2025-01-26 | 2025-01-26 | 2025-02-05 | Malfunction | [12 empty] | Volatile Organic Compounds (VOC) | 57 | 12.07 | lbs. |  |  |  |  | Third party takeaway unexpectedly shut their sales line which caused the facilities pressure to increase. the vapor recovery units at the facility could not overcome the increased pressure and this caused the tank pressures at the facility to rise. this increased tank pressure resulted in venting.
35139 | Chevron USA Inc - Midland | Salado Draw 19 CTB and CS | Lea | 2025-06-04 | 2025-06-04 | 2025-06-10 | Malfunction | [12 empty] | Volatile Organic Compounds (VOC) | 260 | 1251.12 | lbs. |  |  |  |  | One of the facilities vapor recovery units was taken offline in order to make necessary repairs. This cased the facilities blanket gas pressure to increase and resulted in venting.
35139 | Chevron USA Inc - Midland | Salado Draw 19 CTB and CS | Lea | 2025-06-08 | 2025-06-08 | 2025-06-18 | Malfunction | [12 empty] | Volatile Organic Compounds (VOC) | 92 | 4941.76 | lbs. |  |  |  |  | An unexpected high pressure from a third-party takeaway upset condition caused the chevron facilities flash gas compressor to shut down. This operating condition caused the facilities operating pressure to rise and resulted in venting.
35139 | Chevron USA Inc - Midland | Salado Draw 19 CTB and CS | Lea | 2025-06-24 | 2025-06-24 | 2025-07-02 | Malfunction | [12 empty] | Volatile Organic Compounds (VOC) | 92 | 6056.13 | lbs. |  |  |  |  | DBM 3rd Party Power Failure at their compressor stations created high pressure at Tank Battery
35139 | Chevron USA Inc - Midland | Salado Draw 19 CTB and CS | Lea | 2025-08-03 | 2025-08-03 | 2025-08-04 | Other | [12 empty] | Volatile Organic Compounds (VOC) | 15 | 830.05 | lbs. |  |  |  |  | DBM third party takeaway lost various compressor units causing gas corridor to pressure up in turn causing flash gas compressor to go down on high pressure and tank vapor pressure to vent.
35139 | Chevron USA Inc - Midland | Salado Draw 19 CTB and CS | Lea | 2025-08-16 | 2025-08-16 | 2025-08-25 | Emergency | [12 empty] | Volatile Organic Compounds (VOC) | 118 | 6264.49 | lbs. |  |  |  |  | Power failure caused VRUs to go down and tanks began to vent intermittently.
35139 | Chevron USA Inc - Midland | Salado Draw 19 CTB and CS | Lea | 2025-08-19 | 2025-08-19 | 2025-08-27 | Malfunction | [12 empty] | Volatile Organic Compounds (VOC) | 421 | 0 | lbs. |  |  |  |  | event applied to Malf allowance
35139 | Chevron USA Inc - Midland | Salado Draw 19 CTB and CS | Lea | 2025-10-01 | 2025-10-02 | 2025-10-10 | Malfunction | [12 empty] | Volatile Organic Compounds (VOC) | 36 | 3071.92 | lbs. |  |  |  |  | Wells were brought online and the VRUs could not keep up with the increase loading volume. This increase in production resulted in an intermittent venting event for a duration of 36 minutes.
32800 | DCP Operating Company LP | Zia II Gas Plant | Lea | 2025-01-20 | 2025-01-20 | 2025-01-22 | Malfunction, Title V Deviation | Carbon Monoxide | 10 | 12.35 | lbs. | Nitrogen Dioxide | 10 | 2.27 | lbs. |  |  |  |  | Volatile Organic Compounds (VOC) | 10 | 6.15 | lbs. |  |  |  |  | Event: Amine flash tank PSV B422 failed and relieved to the flare.
32800 | DCP Operating Company LP | Zia II Gas Plant | Lea | 2025-02-11 | 2025-02-11 | 2025-02-13 | Malfunction, Title V Deviation | Carbon Monoxide | 20 | 64 | lbs. | Nitrogen Dioxide | 20 | 11.76 | lbs. | Sulfur Dioxide | 20 | 2.25 | lbs | Volatile Organic Compounds (VOC) | 20 | 43.95 | lbs. | Hydrogen Sulfide | 20 | 0.02 | lbs. | Unit was brought down causing other unit to be overwhelmed and not was shutdown.
32800 | DCP Operating Company LP | Zia II Gas Plant | Lea | 2025-02-15 | 2025-02-15 | 2025-02-17 | Malfunction, Title V Deviation | Carbon Monoxide | 95 | 16.08 | lbs. | Nitrogen Dioxide | 95 | 2.96 | lbs. | Sulfur Dioxide | 95 | 0.56 | lbs | Volatile Organic Compounds (VOC) | 95 | 11.05 | lbs. | Hydrogen Sulfide | 95 | 0.01 | lbs. | Event:1600 shut down on lube no flow left bank.
32800 | DCP Operating Company LP | Zia II Gas Plant | Lea | 2025-02-17 | 2025-02-17 | 2025-02-18 | Malfunction, Title V Deviation | Carbon Monoxide | 60 | 17.76 | lbs. | Nitrogen Dioxide | 60 | 3.26 | lbs. | Sulfur Dioxide | 60 | 0.62 | lbs | Volatile Organic Compounds (VOC) | 60 | 12.2 | lbs. | Hydrogen Sulfide | 60 | 0.01 | lbs. | Event: PSV 1655 on unit 1650 was leaking by to the acid gas flare.
32800 | DCP Operating Company LP | Zia II Gas Plant | Lea | 2025-07-10 | 2025-07-10 | 2025-07-11 | Malfunction, Title V Deviation | Carbon Monoxide | 120 | 10.44 | lbs. | Nitrogen Dioxide | 120 | 1.92 | lbs. |  |  |  |  | Volatile Organic Compounds (VOC) | 120 | 5.87 | lbs. |  |  |  |  | Event: 1500 shut down on #2 cyl exhaust port temp deviating shutdown.
32800 | DCP Operating Company LP | Zia II Gas Plant | Lea | 2025-09-05 | 2025-09-05 | 2025-09-08 | Malfunction, Title V Deviation | Carbon Monoxide | 13 | 16.13 | lbs. | Nitrogen Dioxide | 13 | 2.96 | lbs. |  |  |  |  | Volatile Organic Compounds (VOC) | 13 | 9.08 | lbs. |  |  |  |  | Event: unit 1550 shutdown on 1st stage suction transmitter failure. When unit shutdown line pressure increased and released to flare.
32800 | DCP Operating Company LP | Zia II Gas Plant | Lea | 2025-09-16 | 2025-09-16 | 2025-09-17 | Malfunction, Title V Deviation | Carbon Monoxide | 30 | 2.39 | lbs. | Nitrogen Dioxide | 30 | 0.44 | lbs. |  |  |  |  | Volatile Organic Compounds (VOC) | 30 | 0.34 | lbs. |  |  |  |  | Cause of the upset:Thunderstorm/ loss of 3rd party power/ mcc ia breaker lost
32800 | DCP Operating Company LP | Zia II Gas Plant | Lea | 2025-09-15 | 2025-09-16 | 2025-09-17 | Malfunction, Title V Deviation | Carbon Monoxide | 180 | 43.63 | lbs. | Nitrogen Dioxide | 180 | 8.02 | lbs. |  |  |  |  | Volatile Organic Compounds (VOC) | 180 | 24.55 | lbs. |  |  |  |  | Cause of the upset:Thunderstorm/ loss of 3rd party power/ mcc ia breaker lost
32800 | DCP Operating Company LP | Zia II Gas Plant | Lea | 2025-09-29 | 2025-09-30 | 2025-09-30 | Malfunction, Title V Deviation | Carbon Monoxide | 310 | 250.43 | lbs. | Nitrogen Dioxide | 310 | 46.02 | lbs. |  |  |  |  | Volatile Organic Compounds (VOC) | 310 | 138.66 | lbs. |  |  |  |  | Event: 1500 shut down on false low compressor oil level. 1550 shut down on low engine speed. The flash gas pressure increased causing higher pressure on amine flash tanks that wouldn't allow amine contactor to dump due to high flash tank pressure. Amine pumps shut down, and plant shut down.
32800 | DCP Operating Company LP | Zia II Gas Plant | Lea | 2025-11-14 | 2025-11-14 | 2025-11-17 | Malfunction, Title V Deviation | Carbon Monoxide | 25 | 0.02 | lbs. |  |  |  |  | Sulfur Dioxide | 25 | 0.05 | lbs | Volatile Organic Compounds (VOC) | 25 | 0.01 | lbs. |  |  |  |  | Event: 1600 shutdownÂ on hihi suction pressure
29885 | Targa Northern Delaware LLC | Red Hills Gas Processing Plant | Lea | 2024-11-18 | 2024-11-18 | 2024-12-03 | Other |  |  |  |  | Nitrogen Dioxide | 0 | 0 | lbs. | [12 empty] | This event was reported out of an abundance of caution. However, upon further investigation, it was determined to be an SSM activity. The event was tracked on the SSM allowable emissions for 5.5-EP-1b.
29885 | Targa Northern Delaware LLC | Red Hills Gas Processing Plant | Lea | 2024-11-23 | 2024-11-23 | 2024-12-10 | Malfunction, Title V Deviation | Carbon Monoxide | 195 | 26.68 | lbs. | Nitrogen Dioxide | 195 | 13.36 | lbs. | Sulfur Dioxide | 195 | 0.32 | lbs | Volatile Organic Compounds (VOC) | 195 | 1749.17 | lbs. | Hydrogen Sulfide | 195 | 0.3 | lbs. | Gas was vented and flared as a result of excess pigging liquids from upstream producers. The excess liquids caused the condensate surge/bullet tanks to overpressure and also caused an amine upset due to condensate carryover to the amine system. The amine upset in turn caused rich fuel gas to enter the thermal oxidizer and shut down thermal oxidizer EP-8. The Red Hills plant is sized properly for the amount of gas/liquid received based on volume, gas composition and temperature. This inlet pipeline is pigged daily to maintain pipeline integrity.Â When an upstream producer has an equipment malfunction, emergency, or abnormal conditions, it can cause carryover of liquid from the producer into the gas delivery to the Red Hills Plant which can cause the amount of liquid into the facility to vary. This type of event from producers is sudden, and unforeseen, and is out of the control of the operator.
29885 | Targa Northern Delaware LLC | Red Hills Gas Processing Plant | Lea | 2024-12-21 | 2024-12-21 | 2025-01-06 | Malfunction, Title V Deviation | Carbon Monoxide | 1 | 0.03 | lbs. | Nitrogen Dioxide | 1 | 0.01 | lbs. | Sulfur Dioxide | 1 | 2.19 | lbs | Volatile Organic Compounds (VOC) | 1 | 0.01 | lbs. | Hydrogen Sulfide | 1 | 0.02 | lbs. | Gas was flared due to COMP-4 shutting down on a false fire alarm shutdown. The fire detection system was inadvertently triggered by a reflection of light, which caused the acid gas compressor to shut down.
29885 | Targa Northern Delaware LLC | Red Hills Gas Processing Plant | Lea | 2025-01-19 | 2025-01-19 | 2025-02-03 | Malfunction, Title V Deviation | Carbon Monoxide | 72 | 1.08 | lbs. | Nitrogen Dioxide | 72 | 0.54 | lbs. | Sulfur Dioxide | 72 | 176.23 | lbs | Volatile Organic Compounds (VOC) | 72 | 0.24 | lbs. | Hydrogen Sulfide | 72 | 1.91 | lbs. | Gas was routed to flare as a result of an amine upset. An amine upset that caused COMP-3 and COMP-4 to shut down. The cause of the shutdown was due to the loss of amine booster pumps from a malfunction of the I/O card. The I/O card malfunctioned due to elevated motor start temperatures.
29885 | Targa Northern Delaware LLC | Red Hills Gas Processing Plant | Lea | 2025-03-16 | 2025-03-17 | 2025-03-31 | Other |  |  |  |  | Nitrogen Dioxide | 0 | 0 | lbs. | [12 empty] | This event was reported out of an abundance of caution. However, upon further investigation, it was determined that this event was an SSM activity. The emissions from this event were tracked on SSM for 4-EP-2a.
29885 | Targa Northern Delaware LLC | Red Hills Gas Processing Plant | Lea | 2025-04-04 | 2025-04-04 | 2025-04-17 | Malfunction, Title V Deviation | Carbon Monoxide | 24 | 123.34 | lbs. | Nitrogen Dioxide | 24 | 61.78 | lbs. | Sulfur Dioxide | 24 | 262.52 | lbs | Volatile Organic Compounds (VOC) | 24 | 90.23 | lbs. | Hydrogen Sulfide | 24 | 2.79 | lbs. | Gas was routed to flare when flash gas compressors COMP-5 and COMP-6 shut down due to a malfunction of the level switch on the scrubber. Vapor recovery units C-21410 and C-21420 shutdown on high discharge pressure due to flash gas compressors COMP-5 and COMP-6 shutting down. Gas was automatically routed to flare to protect personnel and equipment.
29885 | Targa Northern Delaware LLC | Red Hills Gas Processing Plant | Lea | 2025-06-12 | 2025-06-12 | 2025-06-26 | Malfunction, Title V Deviation | Carbon Monoxide | 13 | 11.42 | lbs. | Nitrogen Dioxide | 13 | 5.72 | lbs. |  |  |  |  | Volatile Organic Compounds (VOC) | 13 | 6.03 | lbs. |  |  |  |  | Gas was routed to flare when residue compression unexpectedly shut down when the main breaker on the residue compressor switchgear tripped on instantaneous overcurrent due to being set in local mode.
29885 | Targa Northern Delaware LLC | Red Hills Gas Processing Plant | Lea | 2025-06-19 | 2025-06-19 | 2025-07-02 | Malfunction, Title V Deviation | Carbon Monoxide | 11 | 78.18 | lbs. | Nitrogen Dioxide | 11 | 39.16 | lbs. | Sulfur Dioxide | 11 | 166.4 | lbs | Volatile Organic Compounds (VOC) | 11 | 57.2 | lbs. | Hydrogen Sulfide | 11 | 1.77 | lbs. | Gas was flared when flash gas compressors COMP-5 & COMP-6 and vapor recovery units C-21410 and C-21420 shut down on a ground fault. The cause of the shutdown was due to a failed HVAC system. Gas was automatically routed to flare to protect personnel and equipment.
29885 | Targa Northern Delaware LLC | Red Hills Gas Processing Plant | Lea | 2025-07-05 | 2025-07-05 | 2025-07-17 | Malfunction, Title V Deviation | [12 empty] | Volatile Organic Compounds (VOC) | 75 | 352.07 | lbs. |  |  |  |  | Gas was vented to atmosphere when thermal oxidizer EP-5 unexpectedly shut down flagging flame failure. The shut down occurred due to a malfunction of a flow switch.
29885 | Targa Northern Delaware LLC | Red Hills Gas Processing Plant | Lea | 2025-08-10 | 2025-08-10 | 2025-08-22 | Malfunction, Title V Deviation | Carbon Monoxide | 10 | 2.75 | lbs. | Nitrogen Dioxide | 10 | 1.26 | lbs. | Sulfur Dioxide | 10 | 95.02 | lbs | Volatile Organic Compounds (VOC) | 10 | 0.19 | lbs. | Hydrogen Sulfide | 10 | 1.01 | lbs. | Gas was routed to flare when acid gas compressor COMP-4 unexpectedly shut down on high motor vibration. The unit was subsequently restarted, and operations personnel checked all parameters to ensure the unit was performing within expected operational ranges.
29885 | Targa Northern Delaware LLC | Red Hills Gas Processing Plant | Lea | 2025-09-06 | 2025-09-07 | 2025-09-19 | Malfunction, Title V Deviation | Carbon Monoxide | 2 | 0.12 | lbs. | Nitrogen Dioxide | 2 | 0.05 | lbs. | Sulfur Dioxide | 2 | 5.02 | lbs | Volatile Organic Compounds (VOC) | 2 | 0.01 | lbs. | Hydrogen Sulfide | 2 | 0.05 | lbs. | Gas was routed to flare when acid gas compressor COMP-4 shut down flagging lube oil no flow. The cause of the shutdown was due to a loose fitting on the discharge line of the left bank force feed pump.
29885 | Targa Northern Delaware LLC | Red Hills Gas Processing Plant | Lea | 2025-09-21 | 2025-09-21 | 2025-10-03 | Title V Deviation, Malfunction | Carbon Monoxide | 3 | 0.94 | lbs. | Nitrogen Dioxide | 3 | 0.42 | lbs. | Sulfur Dioxide | 3 | 38.43 | lbs | Volatile Organic Compounds (VOC) | 3 | 0.07 | lbs. | Hydrogen Sulfide | 3 | 0.41 | lbs. | Gas was routed to flare when acid gas compressor COMP-4 shut down flagging high 5th stage suction scrubber. The cause of the shutdown was due to an obstruction in the sensing line which caused the solenoid to malfunction.
29885 | Targa Northern Delaware LLC | Red Hills Gas Processing Plant | Lea | 2025-10-01 | 2025-10-01 | 2025-10-27 | Other | Carbon Monoxide | 0 | 0 | lbs. | [16 empty] | This event was reported out of an abundance of caution. However, upon further investigation, it was determined that this event was an SSM activity. The emissions from this event were tracked on SSM for 5.5-EP-1b.
32206 | Chevron USA Inc - Midland | Salado Draw 29 Tank Battery | Lea | 2025-05-06 | 2025-05-06 | 2025-05-20 | Malfunction | [12 empty] | Volatile Organic Compounds (VOC) | 266 | 466.82 | lbs. |  |  |  |  | An unexpected third party shut in caused facilities operating pressures to rise and resulted in venting from the facility.
32206 | Chevron USA Inc - Midland | Salado Draw 29 Tank Battery | Lea | 2025-06-24 | 2025-06-24 | 2025-07-02 | Malfunction | [12 empty] | Volatile Organic Compounds (VOC) | 24 | 495.15 | lbs. |  |  |  |  | DBM pressured up to due compressor station down causing VRUs to not pull-down tank vapor on tanks causing spikes well killed all pads
796 | DCP Operating Company LP | Zia Gas Plant | Lea | 2025-10-01 | 2025-10-01 | 2025-10-02 | Malfunction, Title V Deviation | Carbon Monoxide | 180 | 159.41 | lbs. | Nitrogen Dioxide | 180 | 29.3 | lbs. |  |  |  |  | Volatile Organic Compounds (VOC) | 180 | 89.7 | lbs. |  |  |  |  | Event: 1550 shutdown on mechanical failure. Flash gas back flowed to flare
3535 | Farmington Electric Utility Systems | Bluffview Power Plant | San Juan | 2025-01-21 | 2025-01-21 | 2025-01-22 | Other | Carbon Monoxide | 60 | 0.9 | lbs. | [16 empty] | CO excursion occurred due to colder ambient air temperature. Unit was operating at 37.9 MW.
3552 | Enterprise Field Services, LLC | Blanco Compressor C & D Station | San Juan | 2024-11-18 | 2024-11-18 | 2024-12-23 | Malfunction, Title V Deviation | [12 empty] | Volatile Organic Compounds (VOC) | 5 | 140 | lbs. |  |  |  |  | D Turbine tripped due to high discharge temperature. C1 and C2 turbine also went down due to D turbine going down.
3552 | Enterprise Field Services, LLC | Blanco Compressor C & D Station | San Juan | 2025-07-09 | 2025-07-09 | 2025-07-10 | Other, Title V Deviation | [12 empty] | Volatile Organic Compounds (VOC) | 60 | 0.07 | lbs. |  |  |  |  | Tank battery received high volume of liquids from field pigging operations, resulting in high flow to FL-02
2415 | Occidental Permian Limited | Occidental - North Hobbs Unit RCF and WIB | Lea | 2024-11-21 | 2024-11-21 | 2024-12-05 | Malfunction | Carbon Monoxide | 240 | 0 | lbs. | [16 empty] | Power failure at the NHU west injection battery (WIB) led to an emergency shut down of the facility and satellites 19C/ 24C/ 24ROZ. This resulted in a loss of gas flow to the NHU RCF and the compressors needed to be shut down due to the low flow. During the shutdown procedure, gas from the compressor was sent to the RCF flare. Upon further investigation, this event turned out to be below malfunction permitted limits; therefore, it wasn't an excess emission event.
2415 | Occidental Permian Limited | Occidental - North Hobbs Unit RCF and WIB | Lea | 2025-01-24 | 2025-01-24 | 2025-02-10 | Malfunction | Carbon Monoxide | 26 | 6.69 | lbs. | Nitrogen Dioxide | 26 | 0.86 | lbs. | Sulfur Dioxide | 26 | 36.71 | lbs |  |  |  |  | Hydrogen Sulfide | 26 | 0.46 | lbs. | The 4500 compressors went down on motor fail to start. The smaller LP compressor had also gone on low lube oil. Without the smaller compressor running the 4500 got overwhelmed which caused the motor fault.
2415 | Occidental Permian Limited | Occidental - North Hobbs Unit RCF and WIB | Lea | 2025-08-22 | 2025-08-22 | 2025-09-05 | Malfunction | Carbon Monoxide | 26 | 2.44 | lbs. | [16 empty] | The maintenance team was concluding repairs on one of the main compressors. The mechanics prepared to verify the success of their repairs. This required running the compressor to ensure it operated in its standard run mode, a process that would confirm full restoration of its functional capacity. Upon unloading the backup compressors, both secondary units unexpectedly shut down. The intent was to merely shift the load back to the main compressor, but instead, the system responded with a simultaneous shutdown of the two backup units. This left the recently repaired compressor as the sole operational unit. With the repaired compressor unable to manage the required load and system pressure climbing, the only solution was to bring the backup compressors back online. However, this was not instantaneous. The backup units had to go through their full startup sequenceâ€”a process designed to ensure safety and mechanical integrity. This caused us to Flare
565 | Frontier Field Services LLC | Maljamar Gas Plant | Lea | 2025-10-20 | 2025-10-20 | 2025-10-22 | Shutdown, Title V Deviation | [8 empty] | Sulfur Dioxide | 60 | 411.5 | lbs |  |  |  |  | Hydrogen Sulfide | 60 | 4.8 | lbs. | C-118 acid gas compressor went down on high 5th stage scrubber liquid level, resulting in gas stream routing to flare.
589 | DCP Operating Company LP | Linam Ranch Gas Plant | Lea | 2025-06-06 | 2025-06-07 | 2025-06-09 | Emergency, Title V Deviation | Carbon Monoxide | 780 | 15723.89 | lbs. | Nitrogen Dioxide | 780 | 2817.17 | lbs. | Sulfur Dioxide | 780 | 4860.54 | lbs | Volatile Organic Compounds (VOC) | 780 | 1794.87 | lbs. | Hydrogen Sulfide | 780 | 52.77 | lbs. | Cause of the upset:A severe thunderstorm rolled through with high winds. This caused a power line to break and whip into the power lines to the plant causing the PMR to trip. this caused a complete 3rd Party (Excel) power outage for the plant and AGI well site
602 | Versado Gas Processors, LLC | Eunice North Compressor Station | Lea | 2024-12-06 | 2024-12-06 | 2024-12-20 | Emergency | Carbon Monoxide | 10 | 58.46 | lbs. | Nitrogen Dioxide | 10 | 12.82 | lbs. | Sulfur Dioxide | 10 | 235.53 | lbs | Volatile Organic Compounds (VOC) | 10 | 58.69 | lbs. | Hydrogen Sulfide | 10 | 2.56 | lbs. | Inlet gas was routed to flare when there was an unexpected power outage from the purchase power company. The unexpected shutdown caused by the power outage caused pressure to increase at Targa's North Booster Compressor Station resulting in inlet gas being routed to flare.
609 | Versado Gas Processors, LLC | Eunice Gas Processing Plant | Lea | 2025-09-18 | 2025-09-19 | 2025-10-03 | Malfunction | Carbon Monoxide | 334 | 6060.65 | lbs. | Nitrogen Dioxide | 334 | 3031.02 | lbs. | Sulfur Dioxide | 334 | 11064.65 | lbs | Volatile Organic Compounds (VOC) | 334 | 2441.98 | lbs. | Hydrogen Sulfide | 334 | 117.71 | lbs. | Inlet, residue and acid gas with residue quality fuel was flared to complete combustion as a result of an unexpected shutdown. The unexpected shutdown was attributed to a fiber optic cable failure. The failed fiber optic cable caused a loss of communication in the Eunice Plant Emergency Shutdown (ESD) system.
610 | Versado Gas Processors, LLC | Monument Gas Plant | Lea | 2025-03-13 | 2025-03-13 | 2025-03-27 | Malfunction, Title V Deviation | Carbon Monoxide | 57 | 251.45 | lbs. | Nitrogen Dioxide | 57 | 29.33 | lbs. | Sulfur Dioxide | 57 | 2184.33 | lbs | Volatile Organic Compounds (VOC) | 57 | 5.43 | lbs. | Hydrogen Sulfide | 57 | 23.24 | lbs. | Acid gas with residue quality fuel was flared to complete combustion due an unexpected shutdown of acid gas injection compressor #1. The cause of the unexpected shut down was failed valves.
610 | Versado Gas Processors, LLC | Monument Gas Plant | Lea | 2025-04-21 | 2025-04-21 | 2025-05-05 | Malfunction, Title V Deviation | Carbon Monoxide | 19 | 51.81 | lbs. | Nitrogen Dioxide | 19 | 25.95 | lbs. | Sulfur Dioxide | 19 | 333.98 | lbs | Volatile Organic Compounds (VOC) | 19 | 49.68 | lbs. | Hydrogen Sulfide | 19 | 3.55 | lbs. | Inlet gas was routed to flare for complete combustion as a result of an unexpected shutdown of a compression unit flagging lube low flow. The unexpected shutdown was due to a failure of the lubrication system on the compression unit.
610 | Versado Gas Processors, LLC | Monument Gas Plant | Lea | 2025-04-27 | 2025-04-27 | 2025-05-09 | Malfunction, Title V Deviation | Carbon Monoxide | 10 | 26.41 | lbs. | Nitrogen Dioxide | 10 | 3.08 | lbs. | Sulfur Dioxide | 10 | 474.45 | lbs | Volatile Organic Compounds (VOC) | 10 | 0.61 | lbs. | Hydrogen Sulfide | 10 | 5.05 | lbs. | Acid gas with residue quality fuel was flared to complete combustion due to an unexpected shutdown of acid gas compressor #2. The unexpected shutdown was attributed to a vibration transmitter failure.
610 | Versado Gas Processors, LLC | Monument Gas Plant | Lea | 2025-06-03 | 2025-06-04 | 2025-06-18 | Malfunction, Title V Deviation | Carbon Monoxide | 24 | 370.07 | lbs. | Nitrogen Dioxide | 24 | 43.16 | lbs. | Sulfur Dioxide | 24 | 3412.64 | lbs | Volatile Organic Compounds (VOC) | 24 | 7.57 | lbs. | Hydrogen Sulfide | 24 | 36.3 | lbs. | Acid gas with residue quality fuel was intermittently flared to complete combustion as a result of unexpected shutdowns of acid gas injection compressor #2 (AGI-C2) flagging lube no flow. These unexpected shutdowns were attributed to an air pressure regulator failure.
610 | Versado Gas Processors, LLC | Monument Gas Plant | Lea | 2025-11-01 | 2025-11-02 | 2025-11-17 | Emergency, Title V Deviation | Carbon Monoxide | 636 | 2458.29 | lbs. | Nitrogen Dioxide | 636 | 1231.38 | lbs. | Sulfur Dioxide | 636 | 15847.03 | lbs | Volatile Organic Compounds (VOC) | 636 | 2357.13 | lbs. | Hydrogen Sulfide | 636 | 168.59 | lbs. | Inlet gas was routed to flare for complete combustion when there was an unexpected power outage from the purchase power company. The unexpected shutdown caused by the power outage caused pressure to increase at Targa's Monument Gas Plant resulting in inlet gas being routed to flare.
613 | Versado Gas Processors, LLC | Vada Compressor Station | Lea | 2025-07-08 | 2025-07-09 | 2025-07-23 | Emergency | Carbon Monoxide | 674 | 718 | lbs. | Nitrogen Dioxide | 674 | 359.65 | lbs. | Sulfur Dioxide | 674 | 5120.56 | lbs |  |  |  |  | Hydrogen Sulfide | 674 | 54.47 | lbs. | Gas was routed to flare when the facility lost third-party purchase power. This event was caused by the actions of a third party and was outside Targa's control.
218 | Enterprise Field Services, LLC | South Carlsbad Compressor Station | Eddy | 2025-03-19 | 2025-03-21 | 2025-03-31 | Emergency | [12 empty] | Volatile Organic Compounds (VOC) | 166 | 5.3 | lbs. |  |  |  |  | The station's upstream fuel gas provider underwent line maintenance and was unable to supply purchase fuel gas for combustion units at this station. Consequently, the station temporarily used field gas to operate combustion equipment.
211 | Frontier Field Services LLC | Dagger Draw Gas Plant | Eddy | 2024-11-27 | 2024-11-29 | 2024-12-03 | Shutdown | [8 empty] | Sulfur Dioxide | 180 | 1640.8 | lbs |  |  |  |  | Hydrogen Sulfide | 180 | 17.8 | lbs. | High RPMs led to the restart and eventual replacement of PRV on Ajax 2, resulting in process routing to flare.
211 | Frontier Field Services LLC | Dagger Draw Gas Plant | Eddy | 2025-01-20 | 2025-01-20 | 2025-01-22 | Shutdown | [8 empty] | Sulfur Dioxide | 60 | 1976.51 | lbs |  |  |  |  | Hydrogen Sulfide | 60 | 21.45 | lbs. | Elevated H2S levels were detected, leading to the shutdown of acid compressor 2. The acid gas flare valve was activated as a safety measure.
211 | Frontier Field Services LLC | Dagger Draw Gas Plant | Eddy | 2025-01-31 | 2025-01-31 | 2025-02-03 | Shutdown | [8 empty] | Sulfur Dioxide | 60 | 200.7 | lbs |  |  |  |  | Hydrogen Sulfide | 60 | 2.2 | lbs. | Ajax 1 went down on high scrubber level, which then caused Ajax 2 to go down on high discharge pressure, resulting in stream routing to flare.
211 | Frontier Field Services LLC | Dagger Draw Gas Plant | Eddy | 2025-08-04 | 2025-08-05 | 2025-08-06 | Shutdown | [8 empty] | Sulfur Dioxide | 180 | 5188.9 | lbs |  |  |  |  | Hydrogen Sulfide | 180 | 56.32 | lbs. | Multiple issues with the amine system, along with elevated H2S levels, led to the shutdown of Ajax 1 and 2, resulting in sour gas flaring events.
19971 | Southwest Cheese Company | Clovis Plant | Curry | 2025-10-04 | 2025-10-04 | 2025-10-09 | Malfunction, Title V Deviation | [16 empty] | Hydrogen Sulfide | 15 | 0.076 | lbs. | High winds caused FLR1 to go out for a short time.
198 | HF Sinclair Navajo Refining LLC | HF Sinclair Navajo Refining LLC (Artesia) | Eddy | 2024-11-15 | 2024-11-15 | 2024-12-03 | Title V Deviation, Other |  |  |  |  | Nitrogen Dioxide | 360 | 1.44 | lbs. | [12 empty] | On November 15th, the Boiler B8 flue gas recirculation valve failed closed due to a loss of signal to the positioner caused by loose wires at the field terminal assembly (FTA). This resulted in an increase in oxygen and an increase of NOx PPM, lb/hr and lb/mmbtu.
198 | HF Sinclair Navajo Refining LLC | HF Sinclair Navajo Refining LLC (Artesia) | Eddy | 2024-12-06 | 2024-12-06 | 2024-12-20 | Other |  |  |  |  | Nitrogen Dioxide | 0 | 0 | lbs. | [12 empty] | No excess emissions - this EER is withdrawn.
198 | HF Sinclair Navajo Refining LLC | HF Sinclair Navajo Refining LLC (Artesia) | Eddy | 2025-01-16 | 2025-01-16 | 2025-01-31 | Other, Title V Deviation |  |  |  |  | Nitrogen Dioxide | 180 | 1.66 | lbs. | [12 empty] | Due to low temperatures in the selective catalytic reformer (SCR) system, the ammonia block valve closed. This resulted in a reduction in air flow and vaporized ammonia to the SCR system and an increase of NOx lb/hr at the Unit 64 Hydrogen Plant Reformer (H-9851).
198 | HF Sinclair Navajo Refining LLC | HF Sinclair Navajo Refining LLC (Artesia) | Eddy | 2025-01-17 | 2025-01-17 | 2025-02-03 | Other, Title V Deviation |  |  |  |  | Nitrogen Dioxide | 60 | 0 | lbs. | [12 empty] | On 1/17, Boiler 7 unexpectedly shutdown due to the air turbine shutting down and decreasing oxygen to the boiler. When restarting the boiler, there was an increase in NOx PPM.
198 | HF Sinclair Navajo Refining LLC | HF Sinclair Navajo Refining LLC (Artesia) | Eddy | 2025-01-20 | 2025-01-22 | 2025-02-03 | Other, Title V Deviation | [8 empty] | Sulfur Dioxide | 2760 | 0 | lbs | [8 empty] | Due to low lean amine temperatures in Unit 54, hydrocarbons carried over to the amine stripping tower (W21). The excess hydrocarbon caused Unit 30 sulfur recovery unit to shut down. Due to the SRU upset, there was an increase of SO2 at the Unit 30 SRU tail gas unit incinerator (H-0473).
198 | HF Sinclair Navajo Refining LLC | HF Sinclair Navajo Refining LLC (Artesia) | Eddy | 2025-02-13 | 2025-02-13 | 2025-02-28 | Other, Title V Deviation | [16 empty] | Hydrogen Sulfide | 419 | 0 | lbs. | WITHDRAWN. .Per 60.103a(h), the combustion in a flare of process upset gases or fuel gas that is released to the flare as a result of relief valve leakage or other emergency malfunctions is exempt from this limit. After further evaluation, the gases flared during this event are considered to meet the definition of process upset gas due to relief valve leakage and exempt from the H2S limit. This event is being withdrawn.
198 | HF Sinclair Navajo Refining LLC | HF Sinclair Navajo Refining LLC (Artesia) | Eddy | 2025-03-15 | 2025-03-15 | 2025-03-31 | Title V Deviation, Other | [8 empty] | Sulfur Dioxide | 540 | 0 | lbs | [8 empty] | Due to reflux liquid hydrocarbon carryover from the North amine sour water stripper overhead receiver D-679 to the sour water stripper W-634, there was hydrocarbon flashing at W-634 and excess sour gas at both Unit 30 and Unit 31 Sulfur Recovery Units. Adjustments were made to address the amine system upset and air demand at the SRUs. This incident resulted in an increase of SO2 PPM at the Unit 31 tail gas incinerator (H-3103).
198 | HF Sinclair Navajo Refining LLC | HF Sinclair Navajo Refining LLC (Artesia) | Eddy | 2025-03-25 | 2025-03-25 | 2025-04-08 | Title V Deviation, Other | [20 empty] | In order to prepare equipment for maintenance, the propane caustic scrubber (D336) was depressured to the South Flare. While venting the equipment, visible emissions at the South Flare (FL-401) were observed for about 5 minutes.
198 | HF Sinclair Navajo Refining LLC | HF Sinclair Navajo Refining LLC (Artesia) | Eddy | 2025-04-10 | 2025-04-10 | 2025-04-24 | Title V Deviation, Other | [20 empty] | During maintenance on the South Flare supplemental gas flow control valve, there was an increase of heavy hydrocarbons in the gas. Due to the issues with the gas flow control valve, visible emissions were observed South Flare until maintenance was completed.
198 | HF Sinclair Navajo Refining LLC | HF Sinclair Navajo Refining LLC (Artesia) | Eddy | 2025-04-23 | 2025-04-24 | 2025-04-28 | Other, Title V Deviation | Carbon Monoxide | 1319 | 0 | lbs. | [16 empty] | After further review, no excess emission event occurred, this EER is being withdrawn
198 | HF Sinclair Navajo Refining LLC | HF Sinclair Navajo Refining LLC (Artesia) | Eddy | 2025-04-28 | 2025-05-11 | 2025-05-23 | Other | [20 empty] | Due to a shutdown of Unit 13 Sulfur Recovery Unit, visible emissions were observed intermittently.
198 | HF Sinclair Navajo Refining LLC | HF Sinclair Navajo Refining LLC (Artesia) | Eddy | 2025-06-27 | 2025-06-27 | 2025-07-02 | Other, Title V Deviation | [20 empty] | Due to heavy hydrocarbons carried over from the amine contactor to the Alky unit, the feed surge drum vented to the Alky Flare and visible emissions were observed until the Alky feed was stabilized.
198 | HF Sinclair Navajo Refining LLC | HF Sinclair Navajo Refining LLC (Artesia) | Eddy | 2025-07-08 | 2025-07-08 | 2025-07-18 | Other, Title V Deviation | Carbon Monoxide | 120 | 0 | lbs. | [8 empty] | Volatile Organic Compounds (VOC) | 59 | 0 | lbs. |  |  |  |  | On July 8, fuel gas drum (D-19) opened to flare resulting in the North Flare smoking more than 5 minutes and CO and VOC lbs/hr exceedances.
198 | HF Sinclair Navajo Refining LLC | HF Sinclair Navajo Refining LLC (Artesia) | Eddy | 2025-07-23 | 2025-07-23 | 2025-08-06 | Other, Title V Deviation | [20 empty] | On July 23, 2025, the propane section of the Unit 9 Alkylation Unit pressured up resulting in a relief valve on the Propane Deflourinator (D-626) leaking by. This cause smoke in the Alky Flare (FL-403).
198 | HF Sinclair Navajo Refining LLC | HF Sinclair Navajo Refining LLC (Artesia) | Eddy | 2025-07-30 | 2025-07-30 | 2025-08-13 | Title V Deviation, Other | Carbon Monoxide | 419 | 129.29 | lbs. | [16 empty] | On July 30, 2025, a loss of boiler feed water caused the hydrogen plants to shut down. This caused the fuel balance system to swing and the fuel composition in the ROSE Heater (H-2501) to swing. This led to an increase in CO emissions from H-2501.
198 | HF Sinclair Navajo Refining LLC | HF Sinclair Navajo Refining LLC (Artesia) | Eddy | 2025-08-17 | 2025-08-17 | 2025-09-04 | Other, Title V Deviation | [20 empty] | On August 17th, a cracked weld on bleeder leaking HF caused the Unit 9 Alky to be shutdown for repairs. When venting Unit 9, visible emissions were observed in the North Flare (FL-400).
198 | HF Sinclair Navajo Refining LLC | HF Sinclair Navajo Refining LLC (Artesia) | Eddy | 2025-08-31 | 2025-08-31 | 2025-09-16 | Other, Title V Deviation |  |  |  |  | Nitrogen Dioxide | 0 | 0 | lbs. | [12 empty] | Withdrawal - This EER is being withdrawn.
198 | HF Sinclair Navajo Refining LLC | HF Sinclair Navajo Refining LLC (Artesia) | Eddy | 2025-09-02 | 2025-09-02 | 2025-09-17 | Title V Deviation, Other | [8 empty] | Sulfur Dioxide | 179 | 682.26 | lbs | Volatile Organic Compounds (VOC) | 59 | 44.7 | lbs. | Hydrogen Sulfide | 179 | 4.6 | lbs. | On September 2, 2025, bad probes caused a compressor (C-952) to shutdown. The compressor shutting down caused the wet gas scrubber for the Fluid Catalytic Cracking Unit to shutdown and led to an increase in H2S, SO2, and VOC to the FCC flare.
198 | HF Sinclair Navajo Refining LLC | HF Sinclair Navajo Refining LLC (Artesia) | Eddy | 2025-09-14 | 2025-09-14 | 2025-10-22 | Other, Title V Deviation | [20 empty] | On September 13, 2024, the shutdown of Unit 10, Fluid Catalytic Cracking Unit wet gas compressor (C-952) caused visible emissions from the FCC Flare.
164 | Public Service Company of New Mexico (PNM) | Afton Generating Station | Dona Ana | 2025-04-24 | 2025-04-24 | 2025-05-02 | Other |  |  |  |  | Nitrogen Dioxide | 60 | 133.36 | lbs. | [12 empty] | Afton Generating Station was coming out of their 2025 Spring Outage. A third party-contractor, Voom was contracted to replace the Fuel Gas Flow Transmitter (FT-65101), manifold, and to perform an annual calibration of the transmitter. The work was completed and on April 23, 2025, the unit was scheduled to test and operate in Simple Cycle mode at 10:00 PM. At approximately 12:04AM on April 24, 2025, the Senior Working Foreman, notified the Craft Supervisor-Operations that the CEMS data was looking abnormal and indicated that the Start-Up/Shutdown/Maintenance NOx pounds per hour average was 133.36 pounds per hour and the limit was 105.3 pounds per hour. The Craft Supervisor-Operations advised to shut down the unit immediately. . .The Unit was shut down on April 24, 2025, and troubleshooting commenced. The plant called in another third-party contractor, Horiba, for support and arrived on plant site at 8:00 AM on April 24, 2025. A visual inspection of the CEMS shelter was conducted and it was discovered that there was a fuel flow transmitter problem. Furthermore, the Internal Combustion Engine Technicians discovered that the fuel flow transmitter (FT-65101) was configured and calibrated to flow in pounds per hour, when it should have been configured and calibrated to flow in pounds per second. Due to human error, the data that was sent to the CEMS computer was classifying the event as an excess emission for one hour. The plant recontacted Voom and scheduled them to come back to plant site to reconfigure the transmitter on 12/26/2025 at 12:00 AM. After reconfiguration, the plant operated for several hours in Simple Cycle Mode with no further NOx issues. . .Furthermore, I have included an email from Voom, indicating that they incorrectly calibrated the transmitter to pounds per hour and not pounds per second.
1148 | Enterprise Field Services, LLC | Chaco Gas Plant | San Juan | 2024-12-06 | 2024-12-06 | 2024-12-11 | Title V Deviation, Malfunction | [12 empty] | Volatile Organic Compounds (VOC) | 120 | 13.9 | lbs. |  |  |  |  | The plant was being brought back into service after an outage. Gas was purged through the system to free the Cryo .plant of nitrogen/air after maintenance and repairs were complete. Hourly VOC limit was exceeded.
1148 | Enterprise Field Services, LLC | Chaco Gas Plant | San Juan | 2025-02-06 | 2025-02-06 | 2025-02-10 | Scheduled Maintenance, Title V Deviation | Carbon Monoxide | 60 | 18.5 | lbs. | Nitrogen Dioxide | 60 | 9.3 | lbs. |  |  |  |  | Volatile Organic Compounds (VOC) | 60 | 32.6 | lbs. |  |  |  |  | 200 Train put in service and 400 Train taken down for scheduled maintenance. Gas was routed to the Cryo flare and exceeded hourly limits.
1148 | Enterprise Field Services, LLC | Chaco Gas Plant | San Juan | 2025-06-15 | 2025-06-15 | 2025-06-17 | Title V Deviation, Malfunction | Carbon Monoxide | 120 | 13.3 | lbs. | Nitrogen Dioxide | 120 | 6.7 | lbs. | [12 empty] | An exhaust thermocouple wire on C-2 turbine had a short in the wiring causing the unit to trip. When C-2 turbine trips it causes low suction to the compression plant which causes units to trip and blow down. The technicians found a loading valve on C-2000 to be hung in the open position resulting in gas blowing to the flare.
1177 | Hilcorp Energy Company | San Juan Gas Plant | San Juan | 2025-01-19 | 2025-01-19 | 2025-01-21 | Shutdown, Title V Deviation | [20 empty] | A level controller in the cold separator failed signaling a false high level which caused a shutdown in the associated cold plant. This required a blowdown to the flare (emission unit 9).
36802 | Chevron USA Inc - Midland | Salado Draw 23 Compressor Station & Tank Battery | Lea | 2025-02-08 | 2025-02-08 | 2025-02-20 | Malfunction | Carbon Monoxide | 8 | 12.28 | lbs. | Nitrogen Dioxide | 8 | 2.26 | lbs. | Sulfur Dioxide | 8 | 0.05 | lbs | Volatile Organic Compounds (VOC) | 8 | 14.12 | lbs. |  |  |  |  | The third-party takeaway company detected higher than expected levels of oxygen in the third-party takeaway line. In response to the oxygen reading, the third-party takeaway company closed their slam valve. This closed valve increased facility pressure and resulted in flaring.
36802 | Chevron USA Inc - Midland | Salado Draw 23 Compressor Station & Tank Battery | Lea | 2025-03-26 | 2025-03-27 | 2025-04-08 | Malfunction | Carbon Monoxide | 687 | 15.73 | lbs. | Nitrogen Dioxide | 687 | 2.89 | lbs. | Sulfur Dioxide | 687 | 0.07 | lbs | Volatile Organic Compounds (VOC) | 687 | 18.07 | lbs. |  |  |  |  | High oxygen levels in the facilities system caused the third-party takeaway provider to close their slam valve. This caused the facilities operating pressured to increase and resulted in flaring.
36802 | Chevron USA Inc - Midland | Salado Draw 23 Compressor Station & Tank Battery | Lea | 2025-08-04 | 2025-08-04 | 2025-08-05 | Malfunction | [12 empty] | Volatile Organic Compounds (VOC) | 92 | 305.25 | lbs. |  |  |  |  | DBM third party takeaway lost several compressors causing high line pressure and vapor recovery units were unable to push into sales line.
37267 | Chevron USA Inc - Midland | Salado Draw CTB 24 | Lea | 2024-11-25 | 2024-11-25 | 2024-12-03 | Malfunction | [12 empty] | Volatile Organic Compounds (VOC) | 5 | 35.31 | lbs. |  |  |  |  | An accidental facility shutdown resulted in venting.
37267 | Chevron USA Inc - Midland | Salado Draw CTB 24 | Lea | 2025-03-03 | 2025-03-03 | 2025-03-17 | Malfunction | [12 empty] | Volatile Organic Compounds (VOC) | 120 | 25086.06 | lbs. |  |  |  |  | Commissioning purge for new high-pressure line was purged to rid the line of oxygen that was in the line. This line purge resulted in venting to atmosphere.
37267 | Chevron USA Inc - Midland | Salado Draw CTB 24 | Lea | 2025-06-19 | 2025-06-19 | 2025-06-20 | Malfunction | [12 empty] | Volatile Organic Compounds (VOC) | 184 | 432.7 | lbs. |  |  |  |  | An unexpected upset with the third-party takeaway provider caused the sales gas line operating pressure to increase. This caused the facilities operating pressure to increase and resulted in venting.
37267 | Chevron USA Inc - Midland | Salado Draw CTB 24 | Lea | 2025-06-24 | 2025-06-24 | 2025-07-02 | Malfunction | [12 empty] | Volatile Organic Compounds (VOC) | 18 | 7902.54 | lbs. |  |  |  |  | DBM lost their compressor station, causing up to pressure up and well kill at facility leading to intermittent venting.
37267 | Chevron USA Inc - Midland | Salado Draw CTB 24 | Lea | 2025-09-08 | 2025-09-08 | 2025-09-22 | Other | [12 empty] | Volatile Organic Compounds (VOC) | 185 | 438.61 | lbs. |  |  |  |  | Third party takeaway company having issues causing high pressure in pipeline preventing us from sending VRU gas into pipeline, resulting in venting.
37267 | Chevron USA Inc - Midland | Salado Draw CTB 24 | Lea | 2025-09-12 | 2025-09-12 | 2025-09-15 | Other | [12 empty] | Volatile Organic Compounds (VOC) | 564 | 1671.76 | lbs. |  |  |  |  | 3rd party gas takeaway, DBM, had issues with their Paducah Station and resulted in the 3rd party facility to shut down. This caused higher pressure in the 3rd party takeaway pipeline. Salado Draw 24 CTB VRUs struggled maintaining blanket pressure and resulted in a venting event.
37267 | Chevron USA Inc - Midland | Salado Draw CTB 24 | Lea | 2025-10-03 | 2025-10-03 | 2025-10-06 | Malfunction | [12 empty] | Volatile Organic Compounds (VOC) | 5 | 347.22 | lbs. |  |  |  |  | A venting event occurred due to an increase in tank vapor from the heater treater.
37267 | Chevron USA Inc - Midland | Salado Draw CTB 24 | Lea | 2025-11-08 | 2025-11-08 | 2025-11-12 | Shutdown | [12 empty] | Volatile Organic Compounds (VOC) | 42 | 3284.54 | lbs. |  |  |  |  | Reported late due to ongoing investigation into cause and data confirmations. VRU capability was over-run due to a third-party power loss and subsequent well kill which caused high loading of gas into the storage tanks, resulting in venting.
38071 | DCP Operating Company LP | Rocco Compressor Station | Lea | 2024-01-01 | 2024-12-31 | 2025-05-12 | Malfunction | [12 empty] | Volatile Organic Compounds (VOC) | 526978 | 36726 | lbs. |  |  |  |  | Undersized VRU - Discovered 1/9/2025 while engineering assessment of 20.2.50 NMAC for compliance.
38214 | Chevron USA Inc - Midland | Chevron - HY NM Section 10 CTB and Compressor Stations | Eddy | 2025-01-28 | 2025-01-28 | 2025-02-06 | Scheduled Maintenance | [12 empty] | Volatile Organic Compounds (VOC) | 440 | 191.34 | lbs. |  |  |  |  | Preventative Maintenance on tank valves. VRU had to be shut down to conduct inspections.
37715 | Chevron USA Inc - Midland | Chevron - Hayhurst NM Section 2 SWD Facility | Eddy | 2025-09-17 | 2025-09-17 | 2025-10-03 | Malfunction | [12 empty] | Volatile Organic Compounds (VOC) | 150 | 0 | lbs. |  |  |  |  | No report required due to NOI
38064 | XTO Energy Inc | XTO - PLU Brushy Draw West Tank Battery | Eddy | 2025-07-03 | 2025-07-03 | 2025-07-17 | Malfunction | [12 empty] | Volatile Organic Compounds (VOC) | 146 | 5471.01 | lbs. |  |  |  |  | A water dump valve on a separator vessel hung open, sending excess pressure to the tanks, resulting in a gas release form the tank enardo.
38064 | XTO Energy Inc | XTO - PLU Brushy Draw West Tank Battery | Eddy | 2025-09-16 | 2025-09-16 | 2025-09-22 | Malfunction | [12 empty] | Volatile Organic Compounds (VOC) | 203 | 959.8455 | lbs. |  |  |  |  | A down vapor recovery unit and a plugged detonation arrestor caused increased pressure in the tanks, releasing gas from the enardo.
38067 | Delek Logistics New Mexico | 3 Bear Libby Gas Plant | Lea | 2023-03-03 | 2023-09-29 | 2025-11-10 | Other, Title V Deviation | Carbon Monoxide | 302781 | 26697.4 | lbs. | Nitrogen Dioxide | 302781 | 92218.2 | lbs. |  |  |  |  | Volatile Organic Compounds (VOC) | 302781 | 10204.7 | lbs. |  |  |  |  | Initial testing of ENG-6a was conducted on April 25, 2023, but exceeded the regulatory limits. After the test, it was discovered the catalyst for the control device for this unit was missing.
37887 | Chevron USA Inc - Midland | Hayhurst NM Section 9 CTB | Eddy | 2025-10-12 | 2025-10-12 | 2025-10-24 | Shutdown | [12 empty] | Volatile Organic Compounds (VOC) | 437 | 18255.13 | lbs. |  |  |  |  | Oxygen was present in system necessitating purging to meet pipeline specifications.
38500 | XTO Energy Inc | Big Sinks 23 Tank Battery | Eddy | 2025-03-07 | 2025-03-07 | 2025-03-17 | Malfunction | [12 empty] | Volatile Organic Compounds (VOC) | 85 | 326.88 | lbs. |  |  |  |  | During maintenance on a gas lift compressor, a manual blowdown valve was opened sending gas to the water tank, lifting the PRV.
38500 | XTO Energy Inc | Big Sinks 23 Tank Battery | Eddy | 2025-05-20 | 2025-05-20 | 2025-05-29 | Malfunction | [12 empty] | Volatile Organic Compounds (VOC) | 67 | 118.93 | lbs. |  |  |  |  | A blow down valve was left open from the gas lift compressor to the scrubber, resulting in gas being sent to the tanks and releasing from the enardo.
38418 | Chevron USA Inc - Midland | Sand Dunes CS 11 | Eddy | 2025-01-20 | 2025-01-20 | 2025-01-28 | Malfunction | Carbon Monoxide | 14 | 40.01 | lbs. | Nitrogen Dioxide | 14 | 7.35 | lbs. |  |  |  |  | Volatile Organic Compounds (VOC) | 14 | 27.34 | lbs. |  |  |  |  | Initial EER late due to confusion over permit application in progress with NMED, which would allow for AOS Flaring. We realized this had not yet been authorized and are now reporting this event. .Hydrate formed in compressor fuel system at the ECS. This caused inlet pressure to increase and compressor units to shutdown on high suction.
38481 | XTO Energy Inc | Cowboy CDP | Eddy | 2025-01-22 | 2025-01-22 | 2025-02-04 | Malfunction | [12 empty] | Volatile Organic Compounds (VOC) | 10 | 1720.28 | lbs. |  |  |  |  | Due to cold weather, an ice plug formed in the pilot sensing line of a pressure safety valve. The ice plug in the pilot sensing line caused the pressure safety valve to fail safe, releasing gas to the atmosphere.
38348 | Chevron USA Inc - Midland | Chevron - Culebra Bluff West CS | Eddy | 2024-12-22 | 2024-12-22 | 2025-02-14 | Other | [12 empty] | Volatile Organic Compounds (VOC) | 4 | 0 | lbs. |  |  |  |  | This event is allowed per Permit Condition A106A and the Alternate Operating Scenario described in permit 7751. The emissions are recorded as per A207.
38395 | Matador Production Company | Janie Conner Facility | Eddy | 2024-11-02 | 2025-02-18 | 2025-03-27 | Startup | Carbon Monoxide | 155580 | 7285.07 | lbs. | Nitrogen Dioxide | 155580 | 3649.14 | lbs. |  |  |  |  | Volatile Organic Compounds (VOC) | 155580 | 5900.96 | lbs. |  |  |  |  | Matador Resources experienced issues with onsite compression, resulting in incidents of flared gas due to an inability to sell gas to high pressure gathering line. Matador attempted to restart the compressors and curtailed production at the facility until the compressors resumed operation.
38337 | Chevron USA Inc - Midland | Culebra Bluff West CTB | Eddy | 2025-09-06 | 2025-09-09 | 2025-09-19 | Malfunction | [12 empty] | Volatile Organic Compounds (VOC) | 4080 | 25355 | lbs. |  |  |  |  | Venting from tanks due to failure of pressure sensor. The VRUs rely on the pressure sensor/transmitter to cycle on and off. Since the transmitter failed, the VRUs did not function as designed when the tank pressure increased. Venting was identified by Bridger flyover. Chevron was notified of a methane plume by the third party. After analysis, Chevron discovered that it was an emission event on 9/12/2025. Therefore, this event meets NMAC 20.2.7.110 A.(1)] timely reporting requirement of submittal within 24-hours of emission event discovery.
38342 | Northwind Midstream Partners LLC | Titan Treater Plant No1 | Lea | 2025-05-08 | 2025-08-01 | 2025-08-14 | Other | Carbon Monoxide | 1195200 | 4092.96 | lbs. | Nitrogen Dioxide | 119520 | 2078.15 | lbs. | [12 empty] | Issues with the amine gas treatment system caused emissions in excess of the 12-month rolling limit for NOx and CO for FL-1.
38290 | Chevron USA Inc - Midland | Chevron - Culebra Bluff East CS | Eddy | 2024-12-22 | 2024-12-22 | 2024-12-23 | Malfunction | [12 empty] | Volatile Organic Compounds (VOC) | 78 | 0 | lbs. |  |  |  |  | Recorded as Malfunction under permit allowance.
38438 | Matador Production Company | Red Bud CTB | Lea | 2024-06-30 | 2024-08-24 | 2025-06-02 | Other | [12 empty] | Volatile Organic Compounds (VOC) | 1140 | 12.95 | lbs. |  |  |  |  | Hourly emissions limits in permit at the time were underrepresented for maximum flare rate resulting in an exceedance of the pph limit, even when flare operated within specification and capacity. No annual emissions limits were exceeded.
38439 | Matador Production Company | Amen Corner CTB | Lea | 2024-06-13 | 2024-08-25 | 2025-06-02 | Other | Carbon Monoxide | 1920 | 3.79 | lbs. | Nitrogen Dioxide | 1920 | 1.78 | lbs. | Sulfur Dioxide | 4200 | 149.12 | lbs | Volatile Organic Compounds (VOC) | 6540 | 719.36 | lbs. | Hydrogen Sulfide | 3900 | 1.36 | lbs. | Hourly emissions limits in permit at the time were underrepresented for maximum flare rate resulting in an exceedance of the pph limit, even when flare operated within specification and capacity. No annual emissions limits were exceeded.
38441 | Matador Production Company | Firethorn CTB | Lea | 2024-05-16 | 2024-08-13 | 2025-06-02 | Other | [8 empty] | Sulfur Dioxide | 840 | 472.013 | lbs |  |  |  |  | Hydrogen Sulfide | 840 | 4.82 | lbs. | As required by condition A201 in the Oil and Gas GCP, Ameredev obtained a new gas analysis in June 2024. The new analysis showed higher levels of H2S, resulting in higher estimated hourly SO2 emissions.
39039 | Chevron USA Inc - Midland | Cotton Draw Section 3 CTB 1 | Lea | 2024-11-19 | 2024-11-19 | 2024-12-03 | Malfunction | [12 empty] | Volatile Organic Compounds (VOC) | 106 | 2175.33 | lbs. |  |  |  |  | Vapor recovery unit was shut down for repairs which resulted in venting.
39049 | Chevron USA Inc - Midland | Cotton Draw Section 3 Compressor Station | Eddy | 2025-04-26 | 2025-04-26 | 2025-05-08 | Malfunction | [12 empty] | Volatile Organic Compounds (VOC) | 27 | 3.19 | lbs. |  |  |  |  | Inclement weather caused an unexpected power interruption at the facility. This power interruption affected the operation of equipment and resulted in venting from the facility.
38838 | Matador Production Company | Nandina CTB | Lea | 2024-10-06 | 2024-10-23 | 2025-06-02 | Other | [8 empty] | Sulfur Dioxide | 240 | 7.53 | lbs | [8 empty] | Hourly emissions limits in permit at the time were underrepresented for maximum flare rate resulting in an exceedance of the pph limit, even when flare operated within specification and capacity. No annual emissions limits were exceeded.
38838 | Matador Production Company | Nandina CTB | Lea | 2024-10-20 | 2024-10-20 | 2025-06-02 | Other | [12 empty] | Volatile Organic Compounds (VOC) | 480 | 99.58 | lbs. |  |  |  |  | Hourly emissions limits in permit at the time were underrepresented for maximum flare rate resulting in an exceedance of the pph limit, even when flare operated within specification and capacity. No annual emissions limits were exceeded.
32532 | XTO Energy Inc | Poker Lake Unit No 428H Production Battery | Eddy | 2025-07-16 | 2025-07-16 | 2025-07-24 | Malfunction | [12 empty] | Volatile Organic Compounds (VOC) | 570 | 60.454 | lbs. |  |  |  |  | Power loss and a faulted VRU caused excess pressure to be sent to the tanks, resulting in a gas release from the enardo.
32532 | XTO Energy Inc | Poker Lake Unit No 428H Production Battery | Eddy | 2025-09-15 | 2025-09-15 | 2025-09-19 | Malfunction | [12 empty] | Volatile Organic Compounds (VOC) | 178 | 27.898 | lbs. |  |  |  |  | A down vapor recovery unit caused increased pressure in the tanks, releasing gas from the enardo.
32938 | XTO Energy Inc | Perla Negra Tank Battery | Lea | 2025-04-08 | 2025-04-08 | 2025-04-22 | Malfunction | [12 empty] | Volatile Organic Compounds (VOC) | 47 | 50.436 | lbs. |  |  |  |  | A hung dump valve on a heater treater in conjunction with a downed vapor recovery unit resulted in excess pressure sent to the tanks and the tank enardo to relieve pressure.
39260 | XTO Energy Inc | XTO - James Ranch Unit DI 8 Tank Battery | Eddy | 2025-09-11 | 2025-09-13 | 2025-09-18 | Scheduled Maintenance | [12 empty] | Volatile Organic Compounds (VOC) | 275 | 31.559 | lbs. |  |  |  |  | Maintenance was being conducted on the tanks on 9/11/2025 and 9/13/2025, resulting in a release of residual tank vapors.
39260 | XTO Energy Inc | XTO - James Ranch Unit DI 8 Tank Battery | Eddy | 2025-09-16 | 2025-09-16 | 2025-09-22 | Scheduled Maintenance | [12 empty] | Volatile Organic Compounds (VOC) | 65 | 216.94 | lbs. |  |  |  |  | Maintenance was being conducted on the tanks, causing gas to release.
39069 | XTO Energy Inc | XTO - Poker Lake Unit 13 Dog Town Draw East Tank Battery | Eddy | 2025-07-17 | 2025-07-17 | 2025-07-24 | Malfunction | [12 empty] | Volatile Organic Compounds (VOC) | 46 | 383.33 | lbs. |  |  |  |  | A fault in the tank and VRT compressors caused excess pressure to be sent to the tanks, resulting in a gas release from the enardo.
39267 | Delaware Basin Midstream, LLC | Ghost Compressor Station | Lea | 2025-01-30 | 2025-01-30 | 2025-02-05 | Shutdown | [12 empty] | Volatile Organic Compounds (VOC) | 33 | 0 | lbs. |  |  |  |  | An operator was shutting down units to prepare for an electrical tie-in job. While blowing down the unit to the blowdown flare the operator realized third party mechanics had not closed and LOTO the valve to flare on the unit they were working on. Subsequently, gas from the compressor went into the main header and to atmosphere.
40485 | Matador Production Company | Dee Osborne TB | Lea | 2024-06-11 | 2025-02-18 | 2025-03-27 | Startup | Carbon Monoxide | 362940 | 22982.499 | lbs. | Nitrogen Dioxide | 362940 | 5041.323 | lbs. | Sulfur Dioxide | 362940 | 2888.3572 | lbs | Volatile Organic Compounds (VOC) | 362940 | 20349.561 | lbs. |  |  |  |  | Matador Resources experienced issues with third-party takeaway limitations. During times when third-party takeaway was restricted, production at the facility was curtailed. Once takeaway became available, the facility was restarted. During startup unsalable gas was sent to flare until gas reach pipeline specification.
39955 | Enterprise Delaware Basin Treating LLC | White Horse Compressor Station | Lea | 2025-02-23 | 2025-02-23 | 2025-03-04 | Malfunction | Carbon Monoxide | 30 | 0 | lbs. | [16 empty] | This EER is withdrawn. It was reported out of an abundance of caution to meet reporting deadlines but does not meet the criteria for a MALF event.
10613 | Enterprise Field Services, LLC | Mewbourne FNR Compressor Station | Eddy | 2025-08-25 | 2025-08-25 | 2025-09-06 | Malfunction | [12 empty] | Volatile Organic Compounds (VOC) | 30 | 2189 | lbs. |  |  |  |  | The station blowdown valve was inadvertently opened and would not close, venting to atmosphere for 30 mins.
39433 | Matador Production Company | Biggers Federal East TB | Lea | 2024-12-01 | 2025-01-28 | 2025-02-14 | Malfunction | Carbon Monoxide | 84959 | 11621.27 | lbs. | Nitrogen Dioxide | 84959 | 2549.18 | lbs. | Sulfur Dioxide | 84959 | 114.41 | lbs | Volatile Organic Compounds (VOC) | 84959 | 5519.22 | lbs. |  |  |  |  | Matador Production Company experienced issued with third-party takeaway limitations. During times when third-party takeaway was restricted, production at the facility was curtailed. Matador has since determined that the curtailments were not sufficient to prevent excessive flaring. All excess emissions were sent to the flare.
39560 | Chevron USA Inc - Midland | Chevron- Culebra Bluff Section 26 CS | Eddy | 2024-12-01 | 2024-12-01 | 2024-12-26 | Malfunction | Carbon Monoxide | 2 | 8.06 | lbs. | Nitrogen Dioxide | 2 | 1.48 | lbs. |  |  |  |  | Volatile Organic Compounds (VOC) | 2 | 9.27 | lbs. |  |  |  |  | Third party requested permissive to conduct end of month tallies of oil in our tanks. This causes us to shut down compression until the tally operation is complete. We also shut down production to control pressures. When the operation was complete the wells began to open up again and pressures increased faster than expected and resulted in brief flaring event before we could get compressors online to control pressure and stop flaring.
39560 | Chevron USA Inc - Midland | Chevron- Culebra Bluff Section 26 CS | Eddy | 2024-12-06 | 2024-12-06 | 2024-12-26 | Malfunction | Carbon Monoxide | 22 | 118.94 | lbs. | Nitrogen Dioxide | 22 | 21.86 | lbs. |  |  |  |  | Volatile Organic Compounds (VOC) | 22 | 136.65 | lbs. |  |  |  |  | Compressors went down causing flaring when the CTB ESD on high water tank level due to contractor closing a valve for maintenance and all the wells shut in.
39560 | Chevron USA Inc - Midland | Chevron- Culebra Bluff Section 26 CS | Eddy | 2025-09-04 | 2025-09-11 | 2025-09-26 | Malfunction | [12 empty] | Volatile Organic Compounds (VOC) | 9852 | 3983.31 | lbs. |  |  |  |  | Compressor venting due to apparent failure of rod packing. Leak noticed from Bridger fly-over alert. Chevron was notified of a methane plume by a third party. After analysis, Chevron discovered that it was an emission event on 9/12/2025. Therefore, this event meets NMAC 20.2.7.110 A.(1)] timely reporting requirement of submittal within 24-hours of emission event discovery. . .The calculation methodology has been revised to incorporate the most current data from the operatorâ€™s inspection report with the event start date and time was 09/04/2025 at 7:30 am MST. The intermittent venting event duration was 164.2 hours.
39560 | Chevron USA Inc - Midland | Chevron- Culebra Bluff Section 26 CS | Eddy | 2025-10-13 | 2025-10-15 | 2025-10-21 | Other | [12 empty] | Volatile Organic Compounds (VOC) | 2841 | 0 | lbs. |  |  |  |  | placeholder for potential emission event from Bridger flyover - later discovered to be engine exhaust, non-excess emission event
40175 | Chevron USA Inc - Midland | Sand Dunes 10 CS | Eddy | 2024-11-20 | 2024-11-20 | 2024-12-03 | Malfunction | Carbon Monoxide | 120 | 190.7 | lbs. | Nitrogen Dioxide | 120 | 35.05 | lbs. |  |  |  |  | Volatile Organic Compounds (VOC) | 120 | 130.33 | lbs. |  |  |  |  | Lost compressors 1700, 2700, and 2800 very close together, multiple causes, causing the inlet pressures to spike rapidly before we could optimize inlet pressures.
40175 | Chevron USA Inc - Midland | Sand Dunes 10 CS | Eddy | 2025-01-22 | 2025-01-22 | 2025-01-28 | Other | Carbon Monoxide | 13 | 0 | lbs. | [16 empty] | please disregard this is a duplicate EER
40175 | Chevron USA Inc - Midland | Sand Dunes 10 CS | Eddy | 2025-10-13 | 2025-10-15 | 2025-10-24 | Other | [12 empty] | Volatile Organic Compounds (VOC) | 2868 | 0 | lbs. |  |  |  |  | Placeholder for potential bridger flyover emissions detection. Determined to be offsite pipeline leak, non-EER applicable.
39498 | Chevron USA Inc - Midland | Chevron - Dagger Lake Section 4 CS | Lea | 2024-11-17 | 2024-11-17 | 2024-12-02 | Malfunction | Carbon Monoxide | 20 | 52.11 | lbs. | Nitrogen Dioxide | 20 | 9.58 | lbs. | Sulfur Dioxide | 20 | 0.2 | lbs | Volatile Organic Compounds (VOC) | 20 | 25.27 | lbs. |  |  |  |  | An unexpected power interruption due to inclement weather resulted in flaring.
40178 | Chevron USA Inc - Midland | Sand Dunes 10 CTB | Eddy | 2024-12-01 | 2024-12-01 | 2024-12-26 | Malfunction | [12 empty] | Volatile Organic Compounds (VOC) | 78 | 9986.51 | lbs. |  |  |  |  | VRU C went down on low oil level.
39823 | Enterprise Delaware Basin Treating LLC | Dark Horse Treating Facility | Lea | 2025-05-29 | 2025-05-29 | 2025-06-06 | Malfunction | [12 empty] | Volatile Organic Compounds (VOC) | 13 | 19 | lbs. | Hydrogen Sulfide | 13 | 2164 | lbs. | Tubing line became disconnected from AGI pump.
39823 | Enterprise Delaware Basin Treating LLC | Dark Horse Treating Facility | Lea | 2025-07-22 | 2025-07-22 | 2025-08-01 | Malfunction | [16 empty] | Hydrogen Sulfide | 9 | 40.5 | lbs. | Tubing on AGI pump was discovered to be leaking from connection.
39823 | Enterprise Delaware Basin Treating LLC | Dark Horse Treating Facility | Lea | 2025-10-23 | 2025-10-23 | 2025-10-31 | Malfunction | [8 empty] | Sulfur Dioxide | 40 | 563.39 | lbs | [8 empty] | Facility experienced brief fluctuations in power. AGI system gas was diverted to flare until power stabilized.
39823 | Enterprise Delaware Basin Treating LLC | Dark Horse Treating Facility | Lea | 2025-11-15 | 2025-11-15 | 2025-11-21 | Startup | [8 empty] | Sulfur Dioxide | 5 | 1446.79 | lbs | [8 empty] | AGI pumps experienced a sudden increase in discharge pressure resulting in the AGI system to become unstable. Acid Gas was diverted to flare on system start up.
5557 | OXY USA Inc | Falcon Ridge CGL | Lea | 2025-07-09 | 2025-07-09 | 2025-07-23 | Scheduled Maintenance | [12 empty] | Volatile Organic Compounds (VOC) | 40 | 0.71 | lbs. |  |  |  |  | In this case, planned maintenance activities required the installation of a back pressure valve on the outgoing sales gas line, which necessitated reconfiguring the flex pipe. To ensure safe operations, Oxy field technicians safely bled off and depressurized the sales meter at the Falcon Ridge CGL, directing the vented gas through approximately 300 feet of underground piping, which connects to the Targa sales gas line, which is operated by a third-party downstream partner. This procedure resulted in a venting event that exceeded the annual SSM (Startup, Shutdown, Maintenance) tonnage limit specified by the facility's GCP air permit. After confirming that the sales gas line was fully depressurized to 0 PSI, the team proceeded with the scheduled installation of the back pressure valve. Although venting is not Oxyâ€™s preferred method for addressing operational or planned maintenance work issues, it was necessary in this instance to ensure equipment integrity, operational and field personnel safety. This event is out of OXY's control yet OXY made every effort to control and minimize emissions as much as possible by working safely and diligently.
5557 | OXY USA Inc | Falcon Ridge CGL | Lea | 2025-07-14 | 2025-07-14 | 2025-07-28 | Scheduled Maintenance | [12 empty] | Volatile Organic Compounds (VOC) | 25 | 0.71 | lbs. |  |  |  |  | In this case, planned maintenance activities continued as part of the installation of a back pressure valve on the outgoing sales gas line, which was done a week earlier. As part of the planned maintenance work, Oxy field technicians had to purge O2 from the sales meter run line. This procedure resulted in a venting event that exceeded the annual SSM (Startup, Shutdown, Maintenance) tonnage limit specified by the facility's GCP air permit. Although venting is not Oxyâ€™s preferred method for addressing operational or planned maintenance work issues, it was necessary in this instance to ensure equipment integrity, operational and field personnel safety. This event is out of OXY's control yet OXY made every effort to control and minimize emissions as much as possible by working safely and diligently.
5557 | OXY USA Inc | Falcon Ridge CGL | Lea | 2025-08-14 | 2025-08-14 | 2025-08-17 | Other | [12 empty] | Volatile Organic Compounds (VOC) | 15 | 0 | lbs. |  |  |  |  | Disregard - Reported incorrectly. Resbumitted under activity #005557-08172025-03
5557 | OXY USA Inc | Falcon Ridge CGL | Lea | 2025-11-10 | 2025-11-10 | 2025-11-25 | Malfunction | [12 empty] | Volatile Organic Compounds (VOC) | 5 | 0.88 | lbs. | Hydrogen Sulfide | 5 | 0.02 | lbs. | This emissions event was caused by the unforeseen, unexpected, sudden, and unavoidable breakdown of equipment or process that was beyond the owner/operator's control and did not stem from activity that could have been foreseen and avoided, and could not have been avoided by good design, operation, and preventative maintenance practices. OXY engages in respectable and effective facility operation practices while ensuring a continuous preventative maintenance program for its rental compression equipment. In this case, compressor unit 3052 suddenly and unexpectedly malfunctioned and shutdown due to a low suction pressure malfunction. This event could not have been foreseen, avoided or planned for, as compressor unit 3052 was running and operating normally as expected with no issues or alarm warnings prior to the sudden and unexpected malfunction shutdown occurring. This event is beyond OXY's control as notwithstanding compressor engine design and operation, compressors are inherently dynamic and even the smallest alarms, whether false or true, can be sudden, reasonably unforeseeable and unexpected which can cause compression malfunctions to occur, thereby, triggering the unitâ€™s sensors to automatically shut down the unit to avoid catastrophic damage to the internal engine components. USA Compression owns the rental compressor unit and performs all the required preventative maintenance work on the compression equipment. The occurrence of this event was beyond OXY's control. OXY took all possible measures to manage and reduce emissions to the greatest extent.