## Calculator
New Mexico Clean Transportation Fuel Program - Fuel Credit and Deficit Estimator
Only yellow cells are for manual inputs.
Estimate type | Fuel / pathway | Year listing | Which year? | Quantity entry | Manual quantity
Credit | Liquid Hydrogen via Electrolysis Using Renewable Electricity (NMHYL006) - Fuel Cell Forklift | Single year | 2027 | Default
Results | Number of credits / deficits |  |  | Unit | Quantity used
2027 | 22080 |  |  | kilograms | 1000000

## Deficit Estimator
New Mexico Clean Transportation Fuel Program - Deficit Estimator
| Name of fuel | Year | Standard | Carbon intensity | Default number | Units | Energy density | Number of deficits
|  |  | (gCO2e/MJ) | (gCO2e/MJ) |  |  | (MJ/unit)
Clear Gasoline (NMGAS001 or applicable NM pathway) | Clear Gasoline (NMGAS001 or applicable NM pathway) | 2026 | 93.89 | 96.7 | 1000000 | gallons | 122.48 | 344 | Clear Gasoline (NMGAS001 or applicable NM pathway)¦2026
Clear Gasoline (NMGAS001 or applicable NM pathway) |  | 2027 | 92.45 | 96.7 | 1000000 | gallons | 122.48 | 521 | Clear Gasoline (NMGAS001 or applicable NM pathway)¦2027
Clear Gasoline (NMGAS001 or applicable NM pathway) |  | 2028 | 89.87 | 96.7 | 1000000 | gallons | 122.48 | 837 | Clear Gasoline (NMGAS001 or applicable NM pathway)¦2028
Clear Gasoline (NMGAS001 or applicable NM pathway) |  | 2029 | 85.09 | 96.7 | 1000000 | gallons | 122.48 | 1422 | Clear Gasoline (NMGAS001 or applicable NM pathway)¦2029
Clear Gasoline (NMGAS001 or applicable NM pathway) |  | 2030 | 76.49 | 96.7 | 1000000 | gallons | 122.48 | 2475 | Clear Gasoline (NMGAS001 or applicable NM pathway)¦2030
Clear Gasoline (NMGAS001 or applicable NM pathway) |  | 2031 | 75.53 | 96.7 | 1000000 | gallons | 122.48 | 2593 | Clear Gasoline (NMGAS001 or applicable NM pathway)¦2031
Clear Gasoline (NMGAS001 or applicable NM pathway) |  | 2032 | 74.58 | 96.7 | 1000000 | gallons | 122.48 | 2709 | Clear Gasoline (NMGAS001 or applicable NM pathway)¦2032
Clear Gasoline (NMGAS001 or applicable NM pathway) |  | 2033 | 73.62 | 96.7 | 1000000 | gallons | 122.48 | 2827 | Clear Gasoline (NMGAS001 or applicable NM pathway)¦2033
Clear Gasoline (NMGAS001 or applicable NM pathway) |  | 2034 | 72.66 | 96.7 | 1000000 | gallons | 122.48 | 2944 | Clear Gasoline (NMGAS001 or applicable NM pathway)¦2034
Clear Gasoline (NMGAS001 or applicable NM pathway) |  | 2035 | 71.71 | 96.7 | 1000000 | gallons | 122.48 | 3061 | Clear Gasoline (NMGAS001 or applicable NM pathway)¦2035
Clear Gasoline (NMGAS001 or applicable NM pathway) |  | 2036 | 70.75 | 96.7 | 1000000 | gallons | 122.48 | 3178 | Clear Gasoline (NMGAS001 or applicable NM pathway)¦2036
Clear Gasoline (NMGAS001 or applicable NM pathway) |  | 2037 | 69.8 | 96.7 | 1000000 | gallons | 122.48 | 3295 | Clear Gasoline (NMGAS001 or applicable NM pathway)¦2037
Clear Gasoline (NMGAS001 or applicable NM pathway) |  | 2038 | 68.84 | 96.7 | 1000000 | gallons | 122.48 | 3412 | Clear Gasoline (NMGAS001 or applicable NM pathway)¦2038
Clear Gasoline (NMGAS001 or applicable NM pathway) |  | 2039 | 67.88 | 96.7 | 1000000 | gallons | 122.48 | 3530 | Clear Gasoline (NMGAS001 or applicable NM pathway)¦2039
Clear Gasoline (NMGAS001 or applicable NM pathway) |  | 2040 and subsequent years | 66.93 | 96.7 | 1000000 | gallons | 122.48 | 3646 | Clear Gasoline (NMGAS001 or applicable NM pathway)¦2040 and subsequent years
Clear Diesel (NMULSD001 or applicable NM pathway) | Clear Diesel (NMULSD001 or applicable NM pathway) | 2026 | 93.81 | 95 | 1000000 | gallons | 134.48 | 160 | Clear Diesel (NMULSD001 or applicable NM pathway)¦2026
Clear Diesel (NMULSD001 or applicable NM pathway) |  | 2027 | 92.38 | 95 | 1000000 | gallons | 134.48 | 352 | Clear Diesel (NMULSD001 or applicable NM pathway)¦2027
Clear Diesel (NMULSD001 or applicable NM pathway) |  | 2028 | 89.8 | 95 | 1000000 | gallons | 134.48 | 699 | Clear Diesel (NMULSD001 or applicable NM pathway)¦2028
Clear Diesel (NMULSD001 or applicable NM pathway) |  | 2029 | 85.02 | 95 | 1000000 | gallons | 134.48 | 1342 | Clear Diesel (NMULSD001 or applicable NM pathway)¦2029
Clear Diesel (NMULSD001 or applicable NM pathway) |  | 2030 | 76.42 | 95 | 1000000 | gallons | 134.48 | 2499 | Clear Diesel (NMULSD001 or applicable NM pathway)¦2030
Clear Diesel (NMULSD001 or applicable NM pathway) |  | 2031 | 75.47 | 95 | 1000000 | gallons | 134.48 | 2626 | Clear Diesel (NMULSD001 or applicable NM pathway)¦2031
Clear Diesel (NMULSD001 or applicable NM pathway) |  | 2032 | 74.51 | 95 | 1000000 | gallons | 134.48 | 2755 | Clear Diesel (NMULSD001 or applicable NM pathway)¦2032
Clear Diesel (NMULSD001 or applicable NM pathway) |  | 2033 | 73.56 | 95 | 1000000 | gallons | 134.48 | 2883 | Clear Diesel (NMULSD001 or applicable NM pathway)¦2033
Clear Diesel (NMULSD001 or applicable NM pathway) |  | 2034 | 72.6 | 95 | 1000000 | gallons | 134.48 | 3012 | Clear Diesel (NMULSD001 or applicable NM pathway)¦2034
Clear Diesel (NMULSD001 or applicable NM pathway) |  | 2035 | 71.65 | 95 | 1000000 | gallons | 134.48 | 3140 | Clear Diesel (NMULSD001 or applicable NM pathway)¦2035
Clear Diesel (NMULSD001 or applicable NM pathway) |  | 2036 | 70.69 | 95 | 1000000 | gallons | 134.48 | 3269 | Clear Diesel (NMULSD001 or applicable NM pathway)¦2036
Clear Diesel (NMULSD001 or applicable NM pathway) |  | 2037 | 69.74 | 95 | 1000000 | gallons | 134.48 | 3397 | Clear Diesel (NMULSD001 or applicable NM pathway)¦2037
Clear Diesel (NMULSD001 or applicable NM pathway) |  | 2038 | 68.78 | 95 | 1000000 | gallons | 134.48 | 3526 | Clear Diesel (NMULSD001 or applicable NM pathway)¦2038
Clear Diesel (NMULSD001 or applicable NM pathway) |  | 2039 | 67.83 | 95 | 1000000 | gallons | 134.48 | 3654 | Clear Diesel (NMULSD001 or applicable NM pathway)¦2039
Clear Diesel (NMULSD001 or applicable NM pathway) |  | 2040 and subsequent years | 66.87 | 95 | 1000000 | gallons | 134.48 | 3783 | Clear Diesel (NMULSD001 or applicable NM pathway)¦2040 and subsequent years
Directions
Use this sheet for the default clear gasoline and clear diesel deficit pathways from CTFP rule-listed Table 4.
Column D uses the annual gasoline or diesel standard.
Column I calculates deficits in metric tons CO2e as ROUND((CI - Standard) x Quantity x Energy Density / 1,000,000, 0).

## Credit Estimator
New Mexico Clean Transportation Fuel Program - Credit Estimator
| Name of fuel / application | Year | Standard | Carbon intensity | Default number | Units | Energy density | Energy economy ratio | Credits / deficits
|  |  | (gCO2e/MJ) | (gCO2e/MJ) |  |  | (MJ/unit) | (dimensionless)
Ethanol / Renewable Naphtha
Denatured Fuel Corn-Based Ethanol (NMETOH001) - Gasoline Substitute Application | Denatured Fuel Corn-Based Ethanol (NMETOH001) - Gasoline Substitute Application | 2026 | 93.89 | 75 | 1000000 | gallons | 81.51 | 1 | 1540 | Denatured Fuel Corn-Based Ethanol (NMETOH001) - Gasoline Substitute Application¦2026
Denatured Fuel Corn-Based Ethanol (NMETOH001) - Gasoline Substitute Application |  | 2027 | 92.45 | 75 | 1000000 | gallons | 81.51 | 1 | 1422 | Denatured Fuel Corn-Based Ethanol (NMETOH001) - Gasoline Substitute Application¦2027
Denatured Fuel Corn-Based Ethanol (NMETOH001) - Gasoline Substitute Application |  | 2028 | 89.87 | 75 | 1000000 | gallons | 81.51 | 1 | 1212 | Denatured Fuel Corn-Based Ethanol (NMETOH001) - Gasoline Substitute Application¦2028
Denatured Fuel Corn-Based Ethanol (NMETOH001) - Gasoline Substitute Application |  | 2029 | 85.09 | 75 | 1000000 | gallons | 81.51 | 1 | 822 | Denatured Fuel Corn-Based Ethanol (NMETOH001) - Gasoline Substitute Application¦2029
Denatured Fuel Corn-Based Ethanol (NMETOH001) - Gasoline Substitute Application |  | 2030 | 76.49 | 75 | 1000000 | gallons | 81.51 | 1 | 121 | Denatured Fuel Corn-Based Ethanol (NMETOH001) - Gasoline Substitute Application¦2030
Denatured Fuel Corn-Based Ethanol (NMETOH001) - Gasoline Substitute Application |  | 2031 | 75.53 | 75 | 1000000 | gallons | 81.51 | 1 | 43 | Denatured Fuel Corn-Based Ethanol (NMETOH001) - Gasoline Substitute Application¦2031
Denatured Fuel Corn-Based Ethanol (NMETOH001) - Gasoline Substitute Application |  | 2032 | 74.58 | 75 | 1000000 | gallons | 81.51 | 1 | -34 | Denatured Fuel Corn-Based Ethanol (NMETOH001) - Gasoline Substitute Application¦2032
Denatured Fuel Corn-Based Ethanol (NMETOH001) - Gasoline Substitute Application |  | 2033 | 73.62 | 75 | 1000000 | gallons | 81.51 | 1 | -112 | Denatured Fuel Corn-Based Ethanol (NMETOH001) - Gasoline Substitute Application¦2033
Denatured Fuel Corn-Based Ethanol (NMETOH001) - Gasoline Substitute Application |  | 2034 | 72.66 | 75 | 1000000 | gallons | 81.51 | 1 | -191 | Denatured Fuel Corn-Based Ethanol (NMETOH001) - Gasoline Substitute Application¦2034
Denatured Fuel Corn-Based Ethanol (NMETOH001) - Gasoline Substitute Application |  | 2035 | 71.71 | 75 | 1000000 | gallons | 81.51 | 1 | -268 | Denatured Fuel Corn-Based Ethanol (NMETOH001) - Gasoline Substitute Application¦2035
Denatured Fuel Corn-Based Ethanol (NMETOH001) - Gasoline Substitute Application |  | 2036 | 70.75 | 75 | 1000000 | gallons | 81.51 | 1 | -346 | Denatured Fuel Corn-Based Ethanol (NMETOH001) - Gasoline Substitute Application¦2036
Denatured Fuel Corn-Based Ethanol (NMETOH001) - Gasoline Substitute Application |  | 2037 | 69.8 | 75 | 1000000 | gallons | 81.51 | 1 | -424 | Denatured Fuel Corn-Based Ethanol (NMETOH001) - Gasoline Substitute Application¦2037
Denatured Fuel Corn-Based Ethanol (NMETOH001) - Gasoline Substitute Application |  | 2038 | 68.84 | 75 | 1000000 | gallons | 81.51 | 1 | -502 | Denatured Fuel Corn-Based Ethanol (NMETOH001) - Gasoline Substitute Application¦2038
Denatured Fuel Corn-Based Ethanol (NMETOH001) - Gasoline Substitute Application |  | 2039 | 67.88 | 75 | 1000000 | gallons | 81.51 | 1 | -580 | Denatured Fuel Corn-Based Ethanol (NMETOH001) - Gasoline Substitute Application¦2039
Denatured Fuel Corn-Based Ethanol (NMETOH001) - Gasoline Substitute Application |  | 2040 and subsequent years | 66.93 | 75 | 1000000 | gallons | 81.51 | 1 | -658 | Denatured Fuel Corn-Based Ethanol (NMETOH001) - Gasoline Substitute Application¦2040 and subsequent years
Denatured Fuel Sorghum-Based Ethanol (NMETOH002) - Gasoline Substitute Application | Denatured Fuel Sorghum-Based Ethanol (NMETOH002) - Gasoline Substitute Application | 2026 | 93.89 | 65 | 1000000 | gallons | 81.51 | 1 | 2355 | Denatured Fuel Sorghum-Based Ethanol (NMETOH002) - Gasoline Substitute Application¦2026
Denatured Fuel Sorghum-Based Ethanol (NMETOH002) - Gasoline Substitute Application |  | 2027 | 92.45 | 65 | 1000000 | gallons | 81.51 | 1 | 2237 | Denatured Fuel Sorghum-Based Ethanol (NMETOH002) - Gasoline Substitute Application¦2027
Denatured Fuel Sorghum-Based Ethanol (NMETOH002) - Gasoline Substitute Application |  | 2028 | 89.87 | 65 | 1000000 | gallons | 81.51 | 1 | 2027 | Denatured Fuel Sorghum-Based Ethanol (NMETOH002) - Gasoline Substitute Application¦2028
Denatured Fuel Sorghum-Based Ethanol (NMETOH002) - Gasoline Substitute Application |  | 2029 | 85.09 | 65 | 1000000 | gallons | 81.51 | 1 | 1638 | Denatured Fuel Sorghum-Based Ethanol (NMETOH002) - Gasoline Substitute Application¦2029
Denatured Fuel Sorghum-Based Ethanol (NMETOH002) - Gasoline Substitute Application |  | 2030 | 76.49 | 65 | 1000000 | gallons | 81.51 | 1 | 937 | Denatured Fuel Sorghum-Based Ethanol (NMETOH002) - Gasoline Substitute Application¦2030
Denatured Fuel Sorghum-Based Ethanol (NMETOH002) - Gasoline Substitute Application |  | 2031 | 75.53 | 65 | 1000000 | gallons | 81.51 | 1 | 858 | Denatured Fuel Sorghum-Based Ethanol (NMETOH002) - Gasoline Substitute Application¦2031
Denatured Fuel Sorghum-Based Ethanol (NMETOH002) - Gasoline Substitute Application |  | 2032 | 74.58 | 65 | 1000000 | gallons | 81.51 | 1 | 781 | Denatured Fuel Sorghum-Based Ethanol (NMETOH002) - Gasoline Substitute Application¦2032
Denatured Fuel Sorghum-Based Ethanol (NMETOH002) - Gasoline Substitute Application |  | 2033 | 73.62 | 65 | 1000000 | gallons | 81.51 | 1 | 703 | Denatured Fuel Sorghum-Based Ethanol (NMETOH002) - Gasoline Substitute Application¦2033
Denatured Fuel Sorghum-Based Ethanol (NMETOH002) - Gasoline Substitute Application |  | 2034 | 72.66 | 65 | 1000000 | gallons | 81.51 | 1 | 624 | Denatured Fuel Sorghum-Based Ethanol (NMETOH002) - Gasoline Substitute Application¦2034
Denatured Fuel Sorghum-Based Ethanol (NMETOH002) - Gasoline Substitute Application |  | 2035 | 71.71 | 65 | 1000000 | gallons | 81.51 | 1 | 547 | Denatured Fuel Sorghum-Based Ethanol (NMETOH002) - Gasoline Substitute Application¦2035
Denatured Fuel Sorghum-Based Ethanol (NMETOH002) - Gasoline Substitute Application |  | 2036 | 70.75 | 65 | 1000000 | gallons | 81.51 | 1 | 469 | Denatured Fuel Sorghum-Based Ethanol (NMETOH002) - Gasoline Substitute Application¦2036
Denatured Fuel Sorghum-Based Ethanol (NMETOH002) - Gasoline Substitute Application |  | 2037 | 69.8 | 65 | 1000000 | gallons | 81.51 | 1 | 391 | Denatured Fuel Sorghum-Based Ethanol (NMETOH002) - Gasoline Substitute Application¦2037
Denatured Fuel Sorghum-Based Ethanol (NMETOH002) - Gasoline Substitute Application |  | 2038 | 68.84 | 65 | 1000000 | gallons | 81.51 | 1 | 313 | Denatured Fuel Sorghum-Based Ethanol (NMETOH002) - Gasoline Substitute Application¦2038
Denatured Fuel Sorghum-Based Ethanol (NMETOH002) - Gasoline Substitute Application |  | 2039 | 67.88 | 65 | 1000000 | gallons | 81.51 | 1 | 235 | Denatured Fuel Sorghum-Based Ethanol (NMETOH002) - Gasoline Substitute Application¦2039
Denatured Fuel Sorghum-Based Ethanol (NMETOH002) - Gasoline Substitute Application |  | 2040 and subsequent years | 66.93 | 65 | 1000000 | gallons | 81.51 | 1 | 157 | Denatured Fuel Sorghum-Based Ethanol (NMETOH002) - Gasoline Substitute Application¦2040 and subsequent years
Renewable Naphtha Derived from Any Non-Palm Virgin Plant Oil (NMRN001) - Gasoline Substitute Application | Renewable Naphtha Derived from Any Non-Palm Virgin Plant Oil (NMRN001) - Gasoline Substitute Application | 2026 | 93.89 | 65 | 1000000 | gallons | 117.66 | 1 | 3399 | Renewable Naphtha Derived from Any Non-Palm Virgin Plant Oil (NMRN001) - Gasoline Substitute Application¦2026
Renewable Naphtha Derived from Any Non-Palm Virgin Plant Oil (NMRN001) - Gasoline Substitute Application |  | 2027 | 92.45 | 65 | 1000000 | gallons | 117.66 | 1 | 3230 | Renewable Naphtha Derived from Any Non-Palm Virgin Plant Oil (NMRN001) - Gasoline Substitute Application¦2027
Renewable Naphtha Derived from Any Non-Palm Virgin Plant Oil (NMRN001) - Gasoline Substitute Application |  | 2028 | 89.87 | 65 | 1000000 | gallons | 117.66 | 1 | 2926 | Renewable Naphtha Derived from Any Non-Palm Virgin Plant Oil (NMRN001) - Gasoline Substitute Application¦2028
Renewable Naphtha Derived from Any Non-Palm Virgin Plant Oil (NMRN001) - Gasoline Substitute Application |  | 2029 | 85.09 | 65 | 1000000 | gallons | 117.66 | 1 | 2364 | Renewable Naphtha Derived from Any Non-Palm Virgin Plant Oil (NMRN001) - Gasoline Substitute Application¦2029
Renewable Naphtha Derived from Any Non-Palm Virgin Plant Oil (NMRN001) - Gasoline Substitute Application |  | 2030 | 76.49 | 65 | 1000000 | gallons | 117.66 | 1 | 1352 | Renewable Naphtha Derived from Any Non-Palm Virgin Plant Oil (NMRN001) - Gasoline Substitute Application¦2030
Renewable Naphtha Derived from Any Non-Palm Virgin Plant Oil (NMRN001) - Gasoline Substitute Application |  | 2031 | 75.53 | 65 | 1000000 | gallons | 117.66 | 1 | 1239 | Renewable Naphtha Derived from Any Non-Palm Virgin Plant Oil (NMRN001) - Gasoline Substitute Application¦2031
Renewable Naphtha Derived from Any Non-Palm Virgin Plant Oil (NMRN001) - Gasoline Substitute Application |  | 2032 | 74.58 | 65 | 1000000 | gallons | 117.66 | 1 | 1127 | Renewable Naphtha Derived from Any Non-Palm Virgin Plant Oil (NMRN001) - Gasoline Substitute Application¦2032
Renewable Naphtha Derived from Any Non-Palm Virgin Plant Oil (NMRN001) - Gasoline Substitute Application |  | 2033 | 73.62 | 65 | 1000000 | gallons | 117.66 | 1 | 1014 | Renewable Naphtha Derived from Any Non-Palm Virgin Plant Oil (NMRN001) - Gasoline Substitute Application¦2033
Renewable Naphtha Derived from Any Non-Palm Virgin Plant Oil (NMRN001) - Gasoline Substitute Application |  | 2034 | 72.66 | 65 | 1000000 | gallons | 117.66 | 1 | 901 | Renewable Naphtha Derived from Any Non-Palm Virgin Plant Oil (NMRN001) - Gasoline Substitute Application¦2034
Renewable Naphtha Derived from Any Non-Palm Virgin Plant Oil (NMRN001) - Gasoline Substitute Application |  | 2035 | 71.71 | 65 | 1000000 | gallons | 117.66 | 1 | 789 | Renewable Naphtha Derived from Any Non-Palm Virgin Plant Oil (NMRN001) - Gasoline Substitute Application¦2035
Renewable Naphtha Derived from Any Non-Palm Virgin Plant Oil (NMRN001) - Gasoline Substitute Application |  | 2036 | 70.75 | 65 | 1000000 | gallons | 117.66 | 1 | 677 | Renewable Naphtha Derived from Any Non-Palm Virgin Plant Oil (NMRN001) - Gasoline Substitute Application¦2036
Renewable Naphtha Derived from Any Non-Palm Virgin Plant Oil (NMRN001) - Gasoline Substitute Application |  | 2037 | 69.8 | 65 | 1000000 | gallons | 117.66 | 1 | 565 | Renewable Naphtha Derived from Any Non-Palm Virgin Plant Oil (NMRN001) - Gasoline Substitute Application¦2037
Renewable Naphtha Derived from Any Non-Palm Virgin Plant Oil (NMRN001) - Gasoline Substitute Application |  | 2038 | 68.84 | 65 | 1000000 | gallons | 117.66 | 1 | 452 | Renewable Naphtha Derived from Any Non-Palm Virgin Plant Oil (NMRN001) - Gasoline Substitute Application¦2038
Renewable Naphtha Derived from Any Non-Palm Virgin Plant Oil (NMRN001) - Gasoline Substitute Application |  | 2039 | 67.88 | 65 | 1000000 | gallons | 117.66 | 1 | 339 | Renewable Naphtha Derived from Any Non-Palm Virgin Plant Oil (NMRN001) - Gasoline Substitute Application¦2039
Renewable Naphtha Derived from Any Non-Palm Virgin Plant Oil (NMRN001) - Gasoline Substitute Application |  | 2040 and subsequent years | 66.93 | 65 | 1000000 | gallons | 117.66 | 1 | 227 | Renewable Naphtha Derived from Any Non-Palm Virgin Plant Oil (NMRN001) - Gasoline Substitute Application¦2040 and subsequent years
Renewable Naphtha Derived from Animal Fat or Waste Oil Feedstock (NMRN002) - Gasoline Substitute Application | Renewable Naphtha Derived from Animal Fat or Waste Oil Feedstock (NMRN002) - Gasoline Substitute Application | 2026 | 93.89 | 20 | 1000000 | gallons | 117.66 | 1 | 8694 | Renewable Naphtha Derived from Animal Fat or Waste Oil Feedstock (NMRN002) - Gasoline Substitute Application¦2026
Renewable Naphtha Derived from Animal Fat or Waste Oil Feedstock (NMRN002) - Gasoline Substitute Application |  | 2027 | 92.45 | 20 | 1000000 | gallons | 117.66 | 1 | 8524 | Renewable Naphtha Derived from Animal Fat or Waste Oil Feedstock (NMRN002) - Gasoline Substitute Application¦2027
Renewable Naphtha Derived from Animal Fat or Waste Oil Feedstock (NMRN002) - Gasoline Substitute Application |  | 2028 | 89.87 | 20 | 1000000 | gallons | 117.66 | 1 | 8221 | Renewable Naphtha Derived from Animal Fat or Waste Oil Feedstock (NMRN002) - Gasoline Substitute Application¦2028
Renewable Naphtha Derived from Animal Fat or Waste Oil Feedstock (NMRN002) - Gasoline Substitute Application |  | 2029 | 85.09 | 20 | 1000000 | gallons | 117.66 | 1 | 7658 | Renewable Naphtha Derived from Animal Fat or Waste Oil Feedstock (NMRN002) - Gasoline Substitute Application¦2029
Renewable Naphtha Derived from Animal Fat or Waste Oil Feedstock (NMRN002) - Gasoline Substitute Application |  | 2030 | 76.49 | 20 | 1000000 | gallons | 117.66 | 1 | 6647 | Renewable Naphtha Derived from Animal Fat or Waste Oil Feedstock (NMRN002) - Gasoline Substitute Application¦2030
Renewable Naphtha Derived from Animal Fat or Waste Oil Feedstock (NMRN002) - Gasoline Substitute Application |  | 2031 | 75.53 | 20 | 1000000 | gallons | 117.66 | 1 | 6534 | Renewable Naphtha Derived from Animal Fat or Waste Oil Feedstock (NMRN002) - Gasoline Substitute Application¦2031
Renewable Naphtha Derived from Animal Fat or Waste Oil Feedstock (NMRN002) - Gasoline Substitute Application |  | 2032 | 74.58 | 20 | 1000000 | gallons | 117.66 | 1 | 6422 | Renewable Naphtha Derived from Animal Fat or Waste Oil Feedstock (NMRN002) - Gasoline Substitute Application¦2032
Renewable Naphtha Derived from Animal Fat or Waste Oil Feedstock (NMRN002) - Gasoline Substitute Application |  | 2033 | 73.62 | 20 | 1000000 | gallons | 117.66 | 1 | 6309 | Renewable Naphtha Derived from Animal Fat or Waste Oil Feedstock (NMRN002) - Gasoline Substitute Application¦2033
Renewable Naphtha Derived from Animal Fat or Waste Oil Feedstock (NMRN002) - Gasoline Substitute Application |  | 2034 | 72.66 | 20 | 1000000 | gallons | 117.66 | 1 | 6196 | Renewable Naphtha Derived from Animal Fat or Waste Oil Feedstock (NMRN002) - Gasoline Substitute Application¦2034
Renewable Naphtha Derived from Animal Fat or Waste Oil Feedstock (NMRN002) - Gasoline Substitute Application |  | 2035 | 71.71 | 20 | 1000000 | gallons | 117.66 | 1 | 6084 | Renewable Naphtha Derived from Animal Fat or Waste Oil Feedstock (NMRN002) - Gasoline Substitute Application¦2035
Renewable Naphtha Derived from Animal Fat or Waste Oil Feedstock (NMRN002) - Gasoline Substitute Application |  | 2036 | 70.75 | 20 | 1000000 | gallons | 117.66 | 1 | 5971 | Renewable Naphtha Derived from Animal Fat or Waste Oil Feedstock (NMRN002) - Gasoline Substitute Application¦2036
Renewable Naphtha Derived from Animal Fat or Waste Oil Feedstock (NMRN002) - Gasoline Substitute Application |  | 2037 | 69.8 | 20 | 1000000 | gallons | 117.66 | 1 | 5859 | Renewable Naphtha Derived from Animal Fat or Waste Oil Feedstock (NMRN002) - Gasoline Substitute Application¦2037
Renewable Naphtha Derived from Animal Fat or Waste Oil Feedstock (NMRN002) - Gasoline Substitute Application |  | 2038 | 68.84 | 20 | 1000000 | gallons | 117.66 | 1 | 5747 | Renewable Naphtha Derived from Animal Fat or Waste Oil Feedstock (NMRN002) - Gasoline Substitute Application¦2038
Renewable Naphtha Derived from Animal Fat or Waste Oil Feedstock (NMRN002) - Gasoline Substitute Application |  | 2039 | 67.88 | 20 | 1000000 | gallons | 117.66 | 1 | 5634 | Renewable Naphtha Derived from Animal Fat or Waste Oil Feedstock (NMRN002) - Gasoline Substitute Application¦2039
Renewable Naphtha Derived from Animal Fat or Waste Oil Feedstock (NMRN002) - Gasoline Substitute Application |  | 2040 and subsequent years | 66.93 | 20 | 1000000 | gallons | 117.66 | 1 | 5522 | Renewable Naphtha Derived from Animal Fat or Waste Oil Feedstock (NMRN002) - Gasoline Substitute Application¦2040 and subsequent years
Biodiesel / Renewable Diesel
Biodiesel Derived from Any Non-Palm Virgin Plant Oil (NMBD001) - Diesel Substitute Application | Biodiesel Derived from Any Non-Palm Virgin Plant Oil (NMBD001) - Diesel Substitute Application | 2026 | 93.81 | 60 | 1000000 | gallons | 126.13 | 1 | 4264 | Biodiesel Derived from Any Non-Palm Virgin Plant Oil (NMBD001) - Diesel Substitute Application¦2026
Biodiesel Derived from Any Non-Palm Virgin Plant Oil (NMBD001) - Diesel Substitute Application |  | 2027 | 92.38 | 60 | 1000000 | gallons | 126.13 | 1 | 4084 | Biodiesel Derived from Any Non-Palm Virgin Plant Oil (NMBD001) - Diesel Substitute Application¦2027
Biodiesel Derived from Any Non-Palm Virgin Plant Oil (NMBD001) - Diesel Substitute Application |  | 2028 | 89.8 | 60 | 1000000 | gallons | 126.13 | 1 | 3759 | Biodiesel Derived from Any Non-Palm Virgin Plant Oil (NMBD001) - Diesel Substitute Application¦2028
Biodiesel Derived from Any Non-Palm Virgin Plant Oil (NMBD001) - Diesel Substitute Application |  | 2029 | 85.02 | 60 | 1000000 | gallons | 126.13 | 1 | 3156 | Biodiesel Derived from Any Non-Palm Virgin Plant Oil (NMBD001) - Diesel Substitute Application¦2029
Biodiesel Derived from Any Non-Palm Virgin Plant Oil (NMBD001) - Diesel Substitute Application |  | 2030 | 76.42 | 60 | 1000000 | gallons | 126.13 | 1 | 2071 | Biodiesel Derived from Any Non-Palm Virgin Plant Oil (NMBD001) - Diesel Substitute Application¦2030
Biodiesel Derived from Any Non-Palm Virgin Plant Oil (NMBD001) - Diesel Substitute Application |  | 2031 | 75.47 | 60 | 1000000 | gallons | 126.13 | 1 | 1951 | Biodiesel Derived from Any Non-Palm Virgin Plant Oil (NMBD001) - Diesel Substitute Application¦2031
Biodiesel Derived from Any Non-Palm Virgin Plant Oil (NMBD001) - Diesel Substitute Application |  | 2032 | 74.51 | 60 | 1000000 | gallons | 126.13 | 1 | 1830 | Biodiesel Derived from Any Non-Palm Virgin Plant Oil (NMBD001) - Diesel Substitute Application¦2032
Biodiesel Derived from Any Non-Palm Virgin Plant Oil (NMBD001) - Diesel Substitute Application |  | 2033 | 73.56 | 60 | 1000000 | gallons | 126.13 | 1 | 1710 | Biodiesel Derived from Any Non-Palm Virgin Plant Oil (NMBD001) - Diesel Substitute Application¦2033
Biodiesel Derived from Any Non-Palm Virgin Plant Oil (NMBD001) - Diesel Substitute Application |  | 2034 | 72.6 | 60 | 1000000 | gallons | 126.13 | 1 | 1589 | Biodiesel Derived from Any Non-Palm Virgin Plant Oil (NMBD001) - Diesel Substitute Application¦2034
Biodiesel Derived from Any Non-Palm Virgin Plant Oil (NMBD001) - Diesel Substitute Application |  | 2035 | 71.65 | 60 | 1000000 | gallons | 126.13 | 1 | 1469 | Biodiesel Derived from Any Non-Palm Virgin Plant Oil (NMBD001) - Diesel Substitute Application¦2035
Biodiesel Derived from Any Non-Palm Virgin Plant Oil (NMBD001) - Diesel Substitute Application |  | 2036 | 70.69 | 60 | 1000000 | gallons | 126.13 | 1 | 1348 | Biodiesel Derived from Any Non-Palm Virgin Plant Oil (NMBD001) - Diesel Substitute Application¦2036
Biodiesel Derived from Any Non-Palm Virgin Plant Oil (NMBD001) - Diesel Substitute Application |  | 2037 | 69.74 | 60 | 1000000 | gallons | 126.13 | 1 | 1229 | Biodiesel Derived from Any Non-Palm Virgin Plant Oil (NMBD001) - Diesel Substitute Application¦2037
Biodiesel Derived from Any Non-Palm Virgin Plant Oil (NMBD001) - Diesel Substitute Application |  | 2038 | 68.78 | 60 | 1000000 | gallons | 126.13 | 1 | 1107 | Biodiesel Derived from Any Non-Palm Virgin Plant Oil (NMBD001) - Diesel Substitute Application¦2038
Biodiesel Derived from Any Non-Palm Virgin Plant Oil (NMBD001) - Diesel Substitute Application |  | 2039 | 67.83 | 60 | 1000000 | gallons | 126.13 | 1 | 988 | Biodiesel Derived from Any Non-Palm Virgin Plant Oil (NMBD001) - Diesel Substitute Application¦2039
Biodiesel Derived from Any Non-Palm Virgin Plant Oil (NMBD001) - Diesel Substitute Application |  | 2040 and subsequent years | 66.87 | 60 | 1000000 | gallons | 126.13 | 1 | 867 | Biodiesel Derived from Any Non-Palm Virgin Plant Oil (NMBD001) - Diesel Substitute Application¦2040 and subsequent years
Biodiesel Derived from Animal Fat or Waste Oil Feedstock (NMBD002) - Diesel Substitute Application | Biodiesel Derived from Animal Fat or Waste Oil Feedstock (NMBD002) - Diesel Substitute Application | 2026 | 93.81 | 25 | 1000000 | gallons | 126.13 | 1 | 8679 | Biodiesel Derived from Animal Fat or Waste Oil Feedstock (NMBD002) - Diesel Substitute Application¦2026
Biodiesel Derived from Animal Fat or Waste Oil Feedstock (NMBD002) - Diesel Substitute Application |  | 2027 | 92.38 | 25 | 1000000 | gallons | 126.13 | 1 | 8499 | Biodiesel Derived from Animal Fat or Waste Oil Feedstock (NMBD002) - Diesel Substitute Application¦2027
Biodiesel Derived from Animal Fat or Waste Oil Feedstock (NMBD002) - Diesel Substitute Application |  | 2028 | 89.8 | 25 | 1000000 | gallons | 126.13 | 1 | 8173 | Biodiesel Derived from Animal Fat or Waste Oil Feedstock (NMBD002) - Diesel Substitute Application¦2028
Biodiesel Derived from Animal Fat or Waste Oil Feedstock (NMBD002) - Diesel Substitute Application |  | 2029 | 85.02 | 25 | 1000000 | gallons | 126.13 | 1 | 7570 | Biodiesel Derived from Animal Fat or Waste Oil Feedstock (NMBD002) - Diesel Substitute Application¦2029
Biodiesel Derived from Animal Fat or Waste Oil Feedstock (NMBD002) - Diesel Substitute Application |  | 2030 | 76.42 | 25 | 1000000 | gallons | 126.13 | 1 | 6486 | Biodiesel Derived from Animal Fat or Waste Oil Feedstock (NMBD002) - Diesel Substitute Application¦2030
Biodiesel Derived from Animal Fat or Waste Oil Feedstock (NMBD002) - Diesel Substitute Application |  | 2031 | 75.47 | 25 | 1000000 | gallons | 126.13 | 1 | 6366 | Biodiesel Derived from Animal Fat or Waste Oil Feedstock (NMBD002) - Diesel Substitute Application¦2031
Biodiesel Derived from Animal Fat or Waste Oil Feedstock (NMBD002) - Diesel Substitute Application |  | 2032 | 74.51 | 25 | 1000000 | gallons | 126.13 | 1 | 6245 | Biodiesel Derived from Animal Fat or Waste Oil Feedstock (NMBD002) - Diesel Substitute Application¦2032
Biodiesel Derived from Animal Fat or Waste Oil Feedstock (NMBD002) - Diesel Substitute Application |  | 2033 | 73.56 | 25 | 1000000 | gallons | 126.13 | 1 | 6125 | Biodiesel Derived from Animal Fat or Waste Oil Feedstock (NMBD002) - Diesel Substitute Application¦2033
Biodiesel Derived from Animal Fat or Waste Oil Feedstock (NMBD002) - Diesel Substitute Application |  | 2034 | 72.6 | 25 | 1000000 | gallons | 126.13 | 1 | 6004 | Biodiesel Derived from Animal Fat or Waste Oil Feedstock (NMBD002) - Diesel Substitute Application¦2034
Biodiesel Derived from Animal Fat or Waste Oil Feedstock (NMBD002) - Diesel Substitute Application |  | 2035 | 71.65 | 25 | 1000000 | gallons | 126.13 | 1 | 5884 | Biodiesel Derived from Animal Fat or Waste Oil Feedstock (NMBD002) - Diesel Substitute Application¦2035
Biodiesel Derived from Animal Fat or Waste Oil Feedstock (NMBD002) - Diesel Substitute Application |  | 2036 | 70.69 | 25 | 1000000 | gallons | 126.13 | 1 | 5763 | Biodiesel Derived from Animal Fat or Waste Oil Feedstock (NMBD002) - Diesel Substitute Application¦2036
Biodiesel Derived from Animal Fat or Waste Oil Feedstock (NMBD002) - Diesel Substitute Application |  | 2037 | 69.74 | 25 | 1000000 | gallons | 126.13 | 1 | 5643 | Biodiesel Derived from Animal Fat or Waste Oil Feedstock (NMBD002) - Diesel Substitute Application¦2037
Biodiesel Derived from Animal Fat or Waste Oil Feedstock (NMBD002) - Diesel Substitute Application |  | 2038 | 68.78 | 25 | 1000000 | gallons | 126.13 | 1 | 5522 | Biodiesel Derived from Animal Fat or Waste Oil Feedstock (NMBD002) - Diesel Substitute Application¦2038
Biodiesel Derived from Animal Fat or Waste Oil Feedstock (NMBD002) - Diesel Substitute Application |  | 2039 | 67.83 | 25 | 1000000 | gallons | 126.13 | 1 | 5402 | Biodiesel Derived from Animal Fat or Waste Oil Feedstock (NMBD002) - Diesel Substitute Application¦2039
Biodiesel Derived from Animal Fat or Waste Oil Feedstock (NMBD002) - Diesel Substitute Application |  | 2040 and subsequent years | 66.87 | 25 | 1000000 | gallons | 126.13 | 1 | 5281 | Biodiesel Derived from Animal Fat or Waste Oil Feedstock (NMBD002) - Diesel Substitute Application¦2040 and subsequent years
Renewable Diesel Derived from Any Non-Palm Virgin Plant Oil (NMRD001) - Diesel Substitute Application | Renewable Diesel Derived from Any Non-Palm Virgin Plant Oil (NMRD001) - Diesel Substitute Application | 2026 | 93.81 | 65 | 1000000 | gallons | 129.65 | 1 | 3735 | Renewable Diesel Derived from Any Non-Palm Virgin Plant Oil (NMRD001) - Diesel Substitute Application¦2026
Renewable Diesel Derived from Any Non-Palm Virgin Plant Oil (NMRD001) - Diesel Substitute Application |  | 2027 | 92.38 | 65 | 1000000 | gallons | 129.65 | 1 | 3550 | Renewable Diesel Derived from Any Non-Palm Virgin Plant Oil (NMRD001) - Diesel Substitute Application¦2027
Renewable Diesel Derived from Any Non-Palm Virgin Plant Oil (NMRD001) - Diesel Substitute Application |  | 2028 | 89.8 | 65 | 1000000 | gallons | 129.65 | 1 | 3215 | Renewable Diesel Derived from Any Non-Palm Virgin Plant Oil (NMRD001) - Diesel Substitute Application¦2028
Renewable Diesel Derived from Any Non-Palm Virgin Plant Oil (NMRD001) - Diesel Substitute Application |  | 2029 | 85.02 | 65 | 1000000 | gallons | 129.65 | 1 | 2596 | Renewable Diesel Derived from Any Non-Palm Virgin Plant Oil (NMRD001) - Diesel Substitute Application¦2029
Renewable Diesel Derived from Any Non-Palm Virgin Plant Oil (NMRD001) - Diesel Substitute Application |  | 2030 | 76.42 | 65 | 1000000 | gallons | 129.65 | 1 | 1481 | Renewable Diesel Derived from Any Non-Palm Virgin Plant Oil (NMRD001) - Diesel Substitute Application¦2030
Renewable Diesel Derived from Any Non-Palm Virgin Plant Oil (NMRD001) - Diesel Substitute Application |  | 2031 | 75.47 | 65 | 1000000 | gallons | 129.65 | 1 | 1357 | Renewable Diesel Derived from Any Non-Palm Virgin Plant Oil (NMRD001) - Diesel Substitute Application¦2031
Renewable Diesel Derived from Any Non-Palm Virgin Plant Oil (NMRD001) - Diesel Substitute Application |  | 2032 | 74.51 | 65 | 1000000 | gallons | 129.65 | 1 | 1233 | Renewable Diesel Derived from Any Non-Palm Virgin Plant Oil (NMRD001) - Diesel Substitute Application¦2032
Renewable Diesel Derived from Any Non-Palm Virgin Plant Oil (NMRD001) - Diesel Substitute Application |  | 2033 | 73.56 | 65 | 1000000 | gallons | 129.65 | 1 | 1110 | Renewable Diesel Derived from Any Non-Palm Virgin Plant Oil (NMRD001) - Diesel Substitute Application¦2033
Renewable Diesel Derived from Any Non-Palm Virgin Plant Oil (NMRD001) - Diesel Substitute Application |  | 2034 | 72.6 | 65 | 1000000 | gallons | 129.65 | 1 | 985 | Renewable Diesel Derived from Any Non-Palm Virgin Plant Oil (NMRD001) - Diesel Substitute Application¦2034
Renewable Diesel Derived from Any Non-Palm Virgin Plant Oil (NMRD001) - Diesel Substitute Application |  | 2035 | 71.65 | 65 | 1000000 | gallons | 129.65 | 1 | 862 | Renewable Diesel Derived from Any Non-Palm Virgin Plant Oil (NMRD001) - Diesel Substitute Application¦2035
Renewable Diesel Derived from Any Non-Palm Virgin Plant Oil (NMRD001) - Diesel Substitute Application |  | 2036 | 70.69 | 65 | 1000000 | gallons | 129.65 | 1 | 738 | Renewable Diesel Derived from Any Non-Palm Virgin Plant Oil (NMRD001) - Diesel Substitute Application¦2036
Renewable Diesel Derived from Any Non-Palm Virgin Plant Oil (NMRD001) - Diesel Substitute Application |  | 2037 | 69.74 | 65 | 1000000 | gallons | 129.65 | 1 | 615 | Renewable Diesel Derived from Any Non-Palm Virgin Plant Oil (NMRD001) - Diesel Substitute Application¦2037
Renewable Diesel Derived from Any Non-Palm Virgin Plant Oil (NMRD001) - Diesel Substitute Application |  | 2038 | 68.78 | 65 | 1000000 | gallons | 129.65 | 1 | 490 | Renewable Diesel Derived from Any Non-Palm Virgin Plant Oil (NMRD001) - Diesel Substitute Application¦2038
Renewable Diesel Derived from Any Non-Palm Virgin Plant Oil (NMRD001) - Diesel Substitute Application |  | 2039 | 67.83 | 65 | 1000000 | gallons | 129.65 | 1 | 367 | Renewable Diesel Derived from Any Non-Palm Virgin Plant Oil (NMRD001) - Diesel Substitute Application¦2039
Renewable Diesel Derived from Any Non-Palm Virgin Plant Oil (NMRD001) - Diesel Substitute Application |  | 2040 and subsequent years | 66.87 | 65 | 1000000 | gallons | 129.65 | 1 | 242 | Renewable Diesel Derived from Any Non-Palm Virgin Plant Oil (NMRD001) - Diesel Substitute Application¦2040 and subsequent years
Renewable Diesel Derived from Animal Fat or Waste Oil Feedstock (NMRD002) - Diesel Substitute Application | Renewable Diesel Derived from Animal Fat or Waste Oil Feedstock (NMRD002) - Diesel Substitute Application | 2026 | 93.81 | 20 | 1000000 | gallons | 129.65 | 1 | 9569 | Renewable Diesel Derived from Animal Fat or Waste Oil Feedstock (NMRD002) - Diesel Substitute Application¦2026
Renewable Diesel Derived from Animal Fat or Waste Oil Feedstock (NMRD002) - Diesel Substitute Application |  | 2027 | 92.38 | 20 | 1000000 | gallons | 129.65 | 1 | 9384 | Renewable Diesel Derived from Animal Fat or Waste Oil Feedstock (NMRD002) - Diesel Substitute Application¦2027
Renewable Diesel Derived from Animal Fat or Waste Oil Feedstock (NMRD002) - Diesel Substitute Application |  | 2028 | 89.8 | 20 | 1000000 | gallons | 129.65 | 1 | 9050 | Renewable Diesel Derived from Animal Fat or Waste Oil Feedstock (NMRD002) - Diesel Substitute Application¦2028
Renewable Diesel Derived from Animal Fat or Waste Oil Feedstock (NMRD002) - Diesel Substitute Application |  | 2029 | 85.02 | 20 | 1000000 | gallons | 129.65 | 1 | 8430 | Renewable Diesel Derived from Animal Fat or Waste Oil Feedstock (NMRD002) - Diesel Substitute Application¦2029
Renewable Diesel Derived from Animal Fat or Waste Oil Feedstock (NMRD002) - Diesel Substitute Application |  | 2030 | 76.42 | 20 | 1000000 | gallons | 129.65 | 1 | 7315 | Renewable Diesel Derived from Animal Fat or Waste Oil Feedstock (NMRD002) - Diesel Substitute Application¦2030
Renewable Diesel Derived from Animal Fat or Waste Oil Feedstock (NMRD002) - Diesel Substitute Application |  | 2031 | 75.47 | 20 | 1000000 | gallons | 129.65 | 1 | 7192 | Renewable Diesel Derived from Animal Fat or Waste Oil Feedstock (NMRD002) - Diesel Substitute Application¦2031
Renewable Diesel Derived from Animal Fat or Waste Oil Feedstock (NMRD002) - Diesel Substitute Application |  | 2032 | 74.51 | 20 | 1000000 | gallons | 129.65 | 1 | 7067 | Renewable Diesel Derived from Animal Fat or Waste Oil Feedstock (NMRD002) - Diesel Substitute Application¦2032
Renewable Diesel Derived from Animal Fat or Waste Oil Feedstock (NMRD002) - Diesel Substitute Application |  | 2033 | 73.56 | 20 | 1000000 | gallons | 129.65 | 1 | 6944 | Renewable Diesel Derived from Animal Fat or Waste Oil Feedstock (NMRD002) - Diesel Substitute Application¦2033
Renewable Diesel Derived from Animal Fat or Waste Oil Feedstock (NMRD002) - Diesel Substitute Application |  | 2034 | 72.6 | 20 | 1000000 | gallons | 129.65 | 1 | 6820 | Renewable Diesel Derived from Animal Fat or Waste Oil Feedstock (NMRD002) - Diesel Substitute Application¦2034
Renewable Diesel Derived from Animal Fat or Waste Oil Feedstock (NMRD002) - Diesel Substitute Application |  | 2035 | 71.65 | 20 | 1000000 | gallons | 129.65 | 1 | 6696 | Renewable Diesel Derived from Animal Fat or Waste Oil Feedstock (NMRD002) - Diesel Substitute Application¦2035
Renewable Diesel Derived from Animal Fat or Waste Oil Feedstock (NMRD002) - Diesel Substitute Application |  | 2036 | 70.69 | 20 | 1000000 | gallons | 129.65 | 1 | 6572 | Renewable Diesel Derived from Animal Fat or Waste Oil Feedstock (NMRD002) - Diesel Substitute Application¦2036
Renewable Diesel Derived from Animal Fat or Waste Oil Feedstock (NMRD002) - Diesel Substitute Application |  | 2037 | 69.74 | 20 | 1000000 | gallons | 129.65 | 1 | 6449 | Renewable Diesel Derived from Animal Fat or Waste Oil Feedstock (NMRD002) - Diesel Substitute Application¦2037
Renewable Diesel Derived from Animal Fat or Waste Oil Feedstock (NMRD002) - Diesel Substitute Application |  | 2038 | 68.78 | 20 | 1000000 | gallons | 129.65 | 1 | 6324 | Renewable Diesel Derived from Animal Fat or Waste Oil Feedstock (NMRD002) - Diesel Substitute Application¦2038
Renewable Diesel Derived from Animal Fat or Waste Oil Feedstock (NMRD002) - Diesel Substitute Application |  | 2039 | 67.83 | 20 | 1000000 | gallons | 129.65 | 1 | 6201 | Renewable Diesel Derived from Animal Fat or Waste Oil Feedstock (NMRD002) - Diesel Substitute Application¦2039
Renewable Diesel Derived from Animal Fat or Waste Oil Feedstock (NMRD002) - Diesel Substitute Application |  | 2040 and subsequent years | 66.87 | 20 | 1000000 | gallons | 129.65 | 1 | 6077 | Renewable Diesel Derived from Animal Fat or Waste Oil Feedstock (NMRD002) - Diesel Substitute Application¦2040 and subsequent years
CNG
North American Fossil CNG Delivered via Pipeline (NMCNG001) - Light/Medium-Duty ICE Vehicle | North American Fossil CNG Delivered via Pipeline (NMCNG001) - Light/Medium-Duty ICE Vehicle | 2026 | 93.89 | 74.3 | 1000000 | therms | 105.5 | 1 | 2067 | North American Fossil CNG Delivered via Pipeline (NMCNG001) - Light/Medium-Duty ICE Vehicle¦2026
North American Fossil CNG Delivered via Pipeline (NMCNG001) - Light/Medium-Duty ICE Vehicle |  | 2027 | 92.45 | 74.3 | 1000000 | therms | 105.5 | 1 | 1915 | North American Fossil CNG Delivered via Pipeline (NMCNG001) - Light/Medium-Duty ICE Vehicle¦2027
North American Fossil CNG Delivered via Pipeline (NMCNG001) - Light/Medium-Duty ICE Vehicle |  | 2028 | 89.87 | 74.3 | 1000000 | therms | 105.5 | 1 | 1643 | North American Fossil CNG Delivered via Pipeline (NMCNG001) - Light/Medium-Duty ICE Vehicle¦2028
North American Fossil CNG Delivered via Pipeline (NMCNG001) - Light/Medium-Duty ICE Vehicle |  | 2029 | 85.09 | 74.3 | 1000000 | therms | 105.5 | 1 | 1138 | North American Fossil CNG Delivered via Pipeline (NMCNG001) - Light/Medium-Duty ICE Vehicle¦2029
North American Fossil CNG Delivered via Pipeline (NMCNG001) - Light/Medium-Duty ICE Vehicle |  | 2030 | 76.49 | 74.3 | 1000000 | therms | 105.5 | 1 | 231 | North American Fossil CNG Delivered via Pipeline (NMCNG001) - Light/Medium-Duty ICE Vehicle¦2030
North American Fossil CNG Delivered via Pipeline (NMCNG001) - Light/Medium-Duty ICE Vehicle |  | 2031 | 75.53 | 74.3 | 1000000 | therms | 105.5 | 1 | 130 | North American Fossil CNG Delivered via Pipeline (NMCNG001) - Light/Medium-Duty ICE Vehicle¦2031
North American Fossil CNG Delivered via Pipeline (NMCNG001) - Light/Medium-Duty ICE Vehicle |  | 2032 | 74.58 | 74.3 | 1000000 | therms | 105.5 | 1 | 30 | North American Fossil CNG Delivered via Pipeline (NMCNG001) - Light/Medium-Duty ICE Vehicle¦2032
North American Fossil CNG Delivered via Pipeline (NMCNG001) - Light/Medium-Duty ICE Vehicle |  | 2033 | 73.62 | 74.3 | 1000000 | therms | 105.5 | 1 | -72 | North American Fossil CNG Delivered via Pipeline (NMCNG001) - Light/Medium-Duty ICE Vehicle¦2033
North American Fossil CNG Delivered via Pipeline (NMCNG001) - Light/Medium-Duty ICE Vehicle |  | 2034 | 72.66 | 74.3 | 1000000 | therms | 105.5 | 1 | -173 | North American Fossil CNG Delivered via Pipeline (NMCNG001) - Light/Medium-Duty ICE Vehicle¦2034
North American Fossil CNG Delivered via Pipeline (NMCNG001) - Light/Medium-Duty ICE Vehicle |  | 2035 | 71.71 | 74.3 | 1000000 | therms | 105.5 | 1 | -273 | North American Fossil CNG Delivered via Pipeline (NMCNG001) - Light/Medium-Duty ICE Vehicle¦2035
North American Fossil CNG Delivered via Pipeline (NMCNG001) - Light/Medium-Duty ICE Vehicle |  | 2036 | 70.75 | 74.3 | 1000000 | therms | 105.5 | 1 | -375 | North American Fossil CNG Delivered via Pipeline (NMCNG001) - Light/Medium-Duty ICE Vehicle¦2036
North American Fossil CNG Delivered via Pipeline (NMCNG001) - Light/Medium-Duty ICE Vehicle |  | 2037 | 69.8 | 74.3 | 1000000 | therms | 105.5 | 1 | -475 | North American Fossil CNG Delivered via Pipeline (NMCNG001) - Light/Medium-Duty ICE Vehicle¦2037
North American Fossil CNG Delivered via Pipeline (NMCNG001) - Light/Medium-Duty ICE Vehicle |  | 2038 | 68.84 | 74.3 | 1000000 | therms | 105.5 | 1 | -576 | North American Fossil CNG Delivered via Pipeline (NMCNG001) - Light/Medium-Duty ICE Vehicle¦2038
North American Fossil CNG Delivered via Pipeline (NMCNG001) - Light/Medium-Duty ICE Vehicle |  | 2039 | 67.88 | 74.3 | 1000000 | therms | 105.5 | 1 | -677 | North American Fossil CNG Delivered via Pipeline (NMCNG001) - Light/Medium-Duty ICE Vehicle¦2039
North American Fossil CNG Delivered via Pipeline (NMCNG001) - Light/Medium-Duty ICE Vehicle |  | 2040 and subsequent years | 66.93 | 74.3 | 1000000 | therms | 105.5 | 1 | -778 | North American Fossil CNG Delivered via Pipeline (NMCNG001) - Light/Medium-Duty ICE Vehicle¦2040 and subsequent years
Table 7 specifies compressed natural gas energy density as 105.50 MJ/therm.
North American Fossil CNG Delivered via Pipeline (NMCNG001) - Heavy-Duty Compression-Ignition / Off-Road Application | North American Fossil CNG Delivered via Pipeline (NMCNG001) - Heavy-Duty Compression-Ignition / Off-Road Application | 2026 | 93.81 | 74.3 | 1000000 | therms | 105.5 | 1 | 2058 | North American Fossil CNG Delivered via Pipeline (NMCNG001) - Heavy-Duty Compression-Ignition / Off-Road Application¦2026
North American Fossil CNG Delivered via Pipeline (NMCNG001) - Heavy-Duty Compression-Ignition / Off-Road Application |  | 2027 | 92.38 | 74.3 | 1000000 | therms | 105.5 | 1 | 1907 | North American Fossil CNG Delivered via Pipeline (NMCNG001) - Heavy-Duty Compression-Ignition / Off-Road Application¦2027
North American Fossil CNG Delivered via Pipeline (NMCNG001) - Heavy-Duty Compression-Ignition / Off-Road Application |  | 2028 | 89.8 | 74.3 | 1000000 | therms | 105.5 | 1 | 1635 | North American Fossil CNG Delivered via Pipeline (NMCNG001) - Heavy-Duty Compression-Ignition / Off-Road Application¦2028
North American Fossil CNG Delivered via Pipeline (NMCNG001) - Heavy-Duty Compression-Ignition / Off-Road Application |  | 2029 | 85.02 | 74.3 | 1000000 | therms | 105.5 | 1 | 1131 | North American Fossil CNG Delivered via Pipeline (NMCNG001) - Heavy-Duty Compression-Ignition / Off-Road Application¦2029
North American Fossil CNG Delivered via Pipeline (NMCNG001) - Heavy-Duty Compression-Ignition / Off-Road Application |  | 2030 | 76.42 | 74.3 | 1000000 | therms | 105.5 | 1 | 224 | North American Fossil CNG Delivered via Pipeline (NMCNG001) - Heavy-Duty Compression-Ignition / Off-Road Application¦2030
North American Fossil CNG Delivered via Pipeline (NMCNG001) - Heavy-Duty Compression-Ignition / Off-Road Application |  | 2031 | 75.47 | 74.3 | 1000000 | therms | 105.5 | 1 | 123 | North American Fossil CNG Delivered via Pipeline (NMCNG001) - Heavy-Duty Compression-Ignition / Off-Road Application¦2031
North American Fossil CNG Delivered via Pipeline (NMCNG001) - Heavy-Duty Compression-Ignition / Off-Road Application |  | 2032 | 74.51 | 74.3 | 1000000 | therms | 105.5 | 1 | 22 | North American Fossil CNG Delivered via Pipeline (NMCNG001) - Heavy-Duty Compression-Ignition / Off-Road Application¦2032
North American Fossil CNG Delivered via Pipeline (NMCNG001) - Heavy-Duty Compression-Ignition / Off-Road Application |  | 2033 | 73.56 | 74.3 | 1000000 | therms | 105.5 | 1 | -78 | North American Fossil CNG Delivered via Pipeline (NMCNG001) - Heavy-Duty Compression-Ignition / Off-Road Application¦2033
North American Fossil CNG Delivered via Pipeline (NMCNG001) - Heavy-Duty Compression-Ignition / Off-Road Application |  | 2034 | 72.6 | 74.3 | 1000000 | therms | 105.5 | 1 | -179 | North American Fossil CNG Delivered via Pipeline (NMCNG001) - Heavy-Duty Compression-Ignition / Off-Road Application¦2034
North American Fossil CNG Delivered via Pipeline (NMCNG001) - Heavy-Duty Compression-Ignition / Off-Road Application |  | 2035 | 71.65 | 74.3 | 1000000 | therms | 105.5 | 1 | -280 | North American Fossil CNG Delivered via Pipeline (NMCNG001) - Heavy-Duty Compression-Ignition / Off-Road Application¦2035
North American Fossil CNG Delivered via Pipeline (NMCNG001) - Heavy-Duty Compression-Ignition / Off-Road Application |  | 2036 | 70.69 | 74.3 | 1000000 | therms | 105.5 | 1 | -381 | North American Fossil CNG Delivered via Pipeline (NMCNG001) - Heavy-Duty Compression-Ignition / Off-Road Application¦2036
North American Fossil CNG Delivered via Pipeline (NMCNG001) - Heavy-Duty Compression-Ignition / Off-Road Application |  | 2037 | 69.74 | 74.3 | 1000000 | therms | 105.5 | 1 | -481 | North American Fossil CNG Delivered via Pipeline (NMCNG001) - Heavy-Duty Compression-Ignition / Off-Road Application¦2037
North American Fossil CNG Delivered via Pipeline (NMCNG001) - Heavy-Duty Compression-Ignition / Off-Road Application |  | 2038 | 68.78 | 74.3 | 1000000 | therms | 105.5 | 1 | -582 | North American Fossil CNG Delivered via Pipeline (NMCNG001) - Heavy-Duty Compression-Ignition / Off-Road Application¦2038
North American Fossil CNG Delivered via Pipeline (NMCNG001) - Heavy-Duty Compression-Ignition / Off-Road Application |  | 2039 | 67.83 | 74.3 | 1000000 | therms | 105.5 | 1 | -683 | North American Fossil CNG Delivered via Pipeline (NMCNG001) - Heavy-Duty Compression-Ignition / Off-Road Application¦2039
North American Fossil CNG Delivered via Pipeline (NMCNG001) - Heavy-Duty Compression-Ignition / Off-Road Application |  | 2040 and subsequent years | 66.87 | 74.3 | 1000000 | therms | 105.5 | 1 | -784 | North American Fossil CNG Delivered via Pipeline (NMCNG001) - Heavy-Duty Compression-Ignition / Off-Road Application¦2040 and subsequent years
Table 7 specifies compressed natural gas energy density as 105.50 MJ/therm.
North American Fossil CNG Delivered via Pipeline (NMCNG001) - Heavy-Duty Spark-Ignition / Off-Road Application | North American Fossil CNG Delivered via Pipeline (NMCNG001) - Heavy-Duty Spark-Ignition / Off-Road Application | 2026 | 93.81 | 74.3 | 1000000 | therms | 105.5 | 0.9 | 1069 | North American Fossil CNG Delivered via Pipeline (NMCNG001) - Heavy-Duty Spark-Ignition / Off-Road Application¦2026
North American Fossil CNG Delivered via Pipeline (NMCNG001) - Heavy-Duty Spark-Ignition / Off-Road Application |  | 2027 | 92.38 | 74.3 | 1000000 | therms | 105.5 | 0.9 | 933 | North American Fossil CNG Delivered via Pipeline (NMCNG001) - Heavy-Duty Spark-Ignition / Off-Road Application¦2027
North American Fossil CNG Delivered via Pipeline (NMCNG001) - Heavy-Duty Spark-Ignition / Off-Road Application |  | 2028 | 89.8 | 74.3 | 1000000 | therms | 105.5 | 0.9 | 688 | North American Fossil CNG Delivered via Pipeline (NMCNG001) - Heavy-Duty Spark-Ignition / Off-Road Application¦2028
North American Fossil CNG Delivered via Pipeline (NMCNG001) - Heavy-Duty Spark-Ignition / Off-Road Application |  | 2029 | 85.02 | 74.3 | 1000000 | therms | 105.5 | 0.9 | 234 | North American Fossil CNG Delivered via Pipeline (NMCNG001) - Heavy-Duty Spark-Ignition / Off-Road Application¦2029
North American Fossil CNG Delivered via Pipeline (NMCNG001) - Heavy-Duty Spark-Ignition / Off-Road Application |  | 2030 | 76.42 | 74.3 | 1000000 | therms | 105.5 | 0.9 | -583 | North American Fossil CNG Delivered via Pipeline (NMCNG001) - Heavy-Duty Spark-Ignition / Off-Road Application¦2030
North American Fossil CNG Delivered via Pipeline (NMCNG001) - Heavy-Duty Spark-Ignition / Off-Road Application |  | 2031 | 75.47 | 74.3 | 1000000 | therms | 105.5 | 0.9 | -673 | North American Fossil CNG Delivered via Pipeline (NMCNG001) - Heavy-Duty Spark-Ignition / Off-Road Application¦2031
North American Fossil CNG Delivered via Pipeline (NMCNG001) - Heavy-Duty Spark-Ignition / Off-Road Application |  | 2032 | 74.51 | 74.3 | 1000000 | therms | 105.5 | 0.9 | -764 | North American Fossil CNG Delivered via Pipeline (NMCNG001) - Heavy-Duty Spark-Ignition / Off-Road Application¦2032
North American Fossil CNG Delivered via Pipeline (NMCNG001) - Heavy-Duty Spark-Ignition / Off-Road Application |  | 2033 | 73.56 | 74.3 | 1000000 | therms | 105.5 | 0.9 | -854 | North American Fossil CNG Delivered via Pipeline (NMCNG001) - Heavy-Duty Spark-Ignition / Off-Road Application¦2033
North American Fossil CNG Delivered via Pipeline (NMCNG001) - Heavy-Duty Spark-Ignition / Off-Road Application |  | 2034 | 72.6 | 74.3 | 1000000 | therms | 105.5 | 0.9 | -945 | North American Fossil CNG Delivered via Pipeline (NMCNG001) - Heavy-Duty Spark-Ignition / Off-Road Application¦2034
North American Fossil CNG Delivered via Pipeline (NMCNG001) - Heavy-Duty Spark-Ignition / Off-Road Application |  | 2035 | 71.65 | 74.3 | 1000000 | therms | 105.5 | 0.9 | -1035 | North American Fossil CNG Delivered via Pipeline (NMCNG001) - Heavy-Duty Spark-Ignition / Off-Road Application¦2035
North American Fossil CNG Delivered via Pipeline (NMCNG001) - Heavy-Duty Spark-Ignition / Off-Road Application |  | 2036 | 70.69 | 74.3 | 1000000 | therms | 105.5 | 0.9 | -1127 | North American Fossil CNG Delivered via Pipeline (NMCNG001) - Heavy-Duty Spark-Ignition / Off-Road Application¦2036
North American Fossil CNG Delivered via Pipeline (NMCNG001) - Heavy-Duty Spark-Ignition / Off-Road Application |  | 2037 | 69.74 | 74.3 | 1000000 | therms | 105.5 | 0.9 | -1217 | North American Fossil CNG Delivered via Pipeline (NMCNG001) - Heavy-Duty Spark-Ignition / Off-Road Application¦2037
North American Fossil CNG Delivered via Pipeline (NMCNG001) - Heavy-Duty Spark-Ignition / Off-Road Application |  | 2038 | 68.78 | 74.3 | 1000000 | therms | 105.5 | 0.9 | -1308 | North American Fossil CNG Delivered via Pipeline (NMCNG001) - Heavy-Duty Spark-Ignition / Off-Road Application¦2038
North American Fossil CNG Delivered via Pipeline (NMCNG001) - Heavy-Duty Spark-Ignition / Off-Road Application |  | 2039 | 67.83 | 74.3 | 1000000 | therms | 105.5 | 0.9 | -1398 | North American Fossil CNG Delivered via Pipeline (NMCNG001) - Heavy-Duty Spark-Ignition / Off-Road Application¦2039
North American Fossil CNG Delivered via Pipeline (NMCNG001) - Heavy-Duty Spark-Ignition / Off-Road Application |  | 2040 and subsequent years | 66.87 | 74.3 | 1000000 | therms | 105.5 | 0.9 | -1489 | North American Fossil CNG Delivered via Pipeline (NMCNG001) - Heavy-Duty Spark-Ignition / Off-Road Application¦2040 and subsequent years
Table 7 specifies compressed natural gas energy density as 105.50 MJ/therm.
Biomethane from North American Livestock Manure without Avoided Methane (NMRCNG001) - Light/Medium-Duty ICE Vehicle | Biomethane from North American Livestock Manure without Avoided Methane (NMRCNG001) - Light/Medium-Duty ICE Vehicle | 2026 | 93.89 | 70 | 1000000 | therms | 105.5 | 1 | 2520 | Biomethane from North American Livestock Manure without Avoided Methane (NMRCNG001) - Light/Medium-Duty ICE Vehicle¦2026
Biomethane from North American Livestock Manure without Avoided Methane (NMRCNG001) - Light/Medium-Duty ICE Vehicle |  | 2027 | 92.45 | 70 | 1000000 | therms | 105.5 | 1 | 2368 | Biomethane from North American Livestock Manure without Avoided Methane (NMRCNG001) - Light/Medium-Duty ICE Vehicle¦2027
Biomethane from North American Livestock Manure without Avoided Methane (NMRCNG001) - Light/Medium-Duty ICE Vehicle |  | 2028 | 89.87 | 70 | 1000000 | therms | 105.5 | 1 | 2096 | Biomethane from North American Livestock Manure without Avoided Methane (NMRCNG001) - Light/Medium-Duty ICE Vehicle¦2028
Biomethane from North American Livestock Manure without Avoided Methane (NMRCNG001) - Light/Medium-Duty ICE Vehicle |  | 2029 | 85.09 | 70 | 1000000 | therms | 105.5 | 1 | 1592 | Biomethane from North American Livestock Manure without Avoided Methane (NMRCNG001) - Light/Medium-Duty ICE Vehicle¦2029
Biomethane from North American Livestock Manure without Avoided Methane (NMRCNG001) - Light/Medium-Duty ICE Vehicle |  | 2030 | 76.49 | 70 | 1000000 | therms | 105.5 | 1 | 685 | Biomethane from North American Livestock Manure without Avoided Methane (NMRCNG001) - Light/Medium-Duty ICE Vehicle¦2030
Biomethane from North American Livestock Manure without Avoided Methane (NMRCNG001) - Light/Medium-Duty ICE Vehicle |  | 2031 | 75.53 | 70 | 1000000 | therms | 105.5 | 1 | 583 | Biomethane from North American Livestock Manure without Avoided Methane (NMRCNG001) - Light/Medium-Duty ICE Vehicle¦2031
Biomethane from North American Livestock Manure without Avoided Methane (NMRCNG001) - Light/Medium-Duty ICE Vehicle |  | 2032 | 74.58 | 70 | 1000000 | therms | 105.5 | 1 | 483 | Biomethane from North American Livestock Manure without Avoided Methane (NMRCNG001) - Light/Medium-Duty ICE Vehicle¦2032
Biomethane from North American Livestock Manure without Avoided Methane (NMRCNG001) - Light/Medium-Duty ICE Vehicle |  | 2033 | 73.62 | 70 | 1000000 | therms | 105.5 | 1 | 382 | Biomethane from North American Livestock Manure without Avoided Methane (NMRCNG001) - Light/Medium-Duty ICE Vehicle¦2033
Biomethane from North American Livestock Manure without Avoided Methane (NMRCNG001) - Light/Medium-Duty ICE Vehicle |  | 2034 | 72.66 | 70 | 1000000 | therms | 105.5 | 1 | 281 | Biomethane from North American Livestock Manure without Avoided Methane (NMRCNG001) - Light/Medium-Duty ICE Vehicle¦2034
Biomethane from North American Livestock Manure without Avoided Methane (NMRCNG001) - Light/Medium-Duty ICE Vehicle |  | 2035 | 71.71 | 70 | 1000000 | therms | 105.5 | 1 | 180 | Biomethane from North American Livestock Manure without Avoided Methane (NMRCNG001) - Light/Medium-Duty ICE Vehicle¦2035
Biomethane from North American Livestock Manure without Avoided Methane (NMRCNG001) - Light/Medium-Duty ICE Vehicle |  | 2036 | 70.75 | 70 | 1000000 | therms | 105.5 | 1 | 79 | Biomethane from North American Livestock Manure without Avoided Methane (NMRCNG001) - Light/Medium-Duty ICE Vehicle¦2036
Biomethane from North American Livestock Manure without Avoided Methane (NMRCNG001) - Light/Medium-Duty ICE Vehicle |  | 2037 | 69.8 | 70 | 1000000 | therms | 105.5 | 1 | -21 | Biomethane from North American Livestock Manure without Avoided Methane (NMRCNG001) - Light/Medium-Duty ICE Vehicle¦2037
Biomethane from North American Livestock Manure without Avoided Methane (NMRCNG001) - Light/Medium-Duty ICE Vehicle |  | 2038 | 68.84 | 70 | 1000000 | therms | 105.5 | 1 | -122 | Biomethane from North American Livestock Manure without Avoided Methane (NMRCNG001) - Light/Medium-Duty ICE Vehicle¦2038
Biomethane from North American Livestock Manure without Avoided Methane (NMRCNG001) - Light/Medium-Duty ICE Vehicle |  | 2039 | 67.88 | 70 | 1000000 | therms | 105.5 | 1 | -224 | Biomethane from North American Livestock Manure without Avoided Methane (NMRCNG001) - Light/Medium-Duty ICE Vehicle¦2039
Biomethane from North American Livestock Manure without Avoided Methane (NMRCNG001) - Light/Medium-Duty ICE Vehicle |  | 2040 and subsequent years | 66.93 | 70 | 1000000 | therms | 105.5 | 1 | -324 | Biomethane from North American Livestock Manure without Avoided Methane (NMRCNG001) - Light/Medium-Duty ICE Vehicle¦2040 and subsequent years
Table 7 specifies compressed natural gas energy density as 105.50 MJ/therm.
Biomethane from North American Livestock Manure without Avoided Methane (NMRCNG001) - Heavy-Duty Compression-Ignition / Off-Road Application | Biomethane from North American Livestock Manure without Avoided Methane (NMRCNG001) - Heavy-Duty Compression-Ignition / Off-Road Application | 2026 | 93.81 | 70 | 1000000 | therms | 105.5 | 1 | 2512 | Biomethane from North American Livestock Manure without Avoided Methane (NMRCNG001) - Heavy-Duty Compression-Ignition / Off-Road Application¦2026
Biomethane from North American Livestock Manure without Avoided Methane (NMRCNG001) - Heavy-Duty Compression-Ignition / Off-Road Application |  | 2027 | 92.38 | 70 | 1000000 | therms | 105.5 | 1 | 2361 | Biomethane from North American Livestock Manure without Avoided Methane (NMRCNG001) - Heavy-Duty Compression-Ignition / Off-Road Application¦2027
Biomethane from North American Livestock Manure without Avoided Methane (NMRCNG001) - Heavy-Duty Compression-Ignition / Off-Road Application |  | 2028 | 89.8 | 70 | 1000000 | therms | 105.5 | 1 | 2089 | Biomethane from North American Livestock Manure without Avoided Methane (NMRCNG001) - Heavy-Duty Compression-Ignition / Off-Road Application¦2028
Biomethane from North American Livestock Manure without Avoided Methane (NMRCNG001) - Heavy-Duty Compression-Ignition / Off-Road Application |  | 2029 | 85.02 | 70 | 1000000 | therms | 105.5 | 1 | 1585 | Biomethane from North American Livestock Manure without Avoided Methane (NMRCNG001) - Heavy-Duty Compression-Ignition / Off-Road Application¦2029
Biomethane from North American Livestock Manure without Avoided Methane (NMRCNG001) - Heavy-Duty Compression-Ignition / Off-Road Application |  | 2030 | 76.42 | 70 | 1000000 | therms | 105.5 | 1 | 677 | Biomethane from North American Livestock Manure without Avoided Methane (NMRCNG001) - Heavy-Duty Compression-Ignition / Off-Road Application¦2030
Biomethane from North American Livestock Manure without Avoided Methane (NMRCNG001) - Heavy-Duty Compression-Ignition / Off-Road Application |  | 2031 | 75.47 | 70 | 1000000 | therms | 105.5 | 1 | 577 | Biomethane from North American Livestock Manure without Avoided Methane (NMRCNG001) - Heavy-Duty Compression-Ignition / Off-Road Application¦2031
Biomethane from North American Livestock Manure without Avoided Methane (NMRCNG001) - Heavy-Duty Compression-Ignition / Off-Road Application |  | 2032 | 74.51 | 70 | 1000000 | therms | 105.5 | 1 | 476 | Biomethane from North American Livestock Manure without Avoided Methane (NMRCNG001) - Heavy-Duty Compression-Ignition / Off-Road Application¦2032
Biomethane from North American Livestock Manure without Avoided Methane (NMRCNG001) - Heavy-Duty Compression-Ignition / Off-Road Application |  | 2033 | 73.56 | 70 | 1000000 | therms | 105.5 | 1 | 376 | Biomethane from North American Livestock Manure without Avoided Methane (NMRCNG001) - Heavy-Duty Compression-Ignition / Off-Road Application¦2033
Biomethane from North American Livestock Manure without Avoided Methane (NMRCNG001) - Heavy-Duty Compression-Ignition / Off-Road Application |  | 2034 | 72.6 | 70 | 1000000 | therms | 105.5 | 1 | 274 | Biomethane from North American Livestock Manure without Avoided Methane (NMRCNG001) - Heavy-Duty Compression-Ignition / Off-Road Application¦2034
Biomethane from North American Livestock Manure without Avoided Methane (NMRCNG001) - Heavy-Duty Compression-Ignition / Off-Road Application |  | 2035 | 71.65 | 70 | 1000000 | therms | 105.5 | 1 | 174 | Biomethane from North American Livestock Manure without Avoided Methane (NMRCNG001) - Heavy-Duty Compression-Ignition / Off-Road Application¦2035
Biomethane from North American Livestock Manure without Avoided Methane (NMRCNG001) - Heavy-Duty Compression-Ignition / Off-Road Application |  | 2036 | 70.69 | 70 | 1000000 | therms | 105.5 | 1 | 73 | Biomethane from North American Livestock Manure without Avoided Methane (NMRCNG001) - Heavy-Duty Compression-Ignition / Off-Road Application¦2036
Biomethane from North American Livestock Manure without Avoided Methane (NMRCNG001) - Heavy-Duty Compression-Ignition / Off-Road Application |  | 2037 | 69.74 | 70 | 1000000 | therms | 105.5 | 1 | -27 | Biomethane from North American Livestock Manure without Avoided Methane (NMRCNG001) - Heavy-Duty Compression-Ignition / Off-Road Application¦2037
Biomethane from North American Livestock Manure without Avoided Methane (NMRCNG001) - Heavy-Duty Compression-Ignition / Off-Road Application |  | 2038 | 68.78 | 70 | 1000000 | therms | 105.5 | 1 | -129 | Biomethane from North American Livestock Manure without Avoided Methane (NMRCNG001) - Heavy-Duty Compression-Ignition / Off-Road Application¦2038
Biomethane from North American Livestock Manure without Avoided Methane (NMRCNG001) - Heavy-Duty Compression-Ignition / Off-Road Application |  | 2039 | 67.83 | 70 | 1000000 | therms | 105.5 | 1 | -229 | Biomethane from North American Livestock Manure without Avoided Methane (NMRCNG001) - Heavy-Duty Compression-Ignition / Off-Road Application¦2039
Biomethane from North American Livestock Manure without Avoided Methane (NMRCNG001) - Heavy-Duty Compression-Ignition / Off-Road Application |  | 2040 and subsequent years | 66.87 | 70 | 1000000 | therms | 105.5 | 1 | -330 | Biomethane from North American Livestock Manure without Avoided Methane (NMRCNG001) - Heavy-Duty Compression-Ignition / Off-Road Application¦2040 and subsequent years
Table 7 specifies compressed natural gas energy density as 105.50 MJ/therm.
Biomethane from North American Livestock Manure without Avoided Methane (NMRCNG001) - Heavy-Duty Spark-Ignition / Off-Road Application | Biomethane from North American Livestock Manure without Avoided Methane (NMRCNG001) - Heavy-Duty Spark-Ignition / Off-Road Application | 2026 | 93.81 | 70 | 1000000 | therms | 105.5 | 0.9 | 1522 | Biomethane from North American Livestock Manure without Avoided Methane (NMRCNG001) - Heavy-Duty Spark-Ignition / Off-Road Application¦2026
Biomethane from North American Livestock Manure without Avoided Methane (NMRCNG001) - Heavy-Duty Spark-Ignition / Off-Road Application |  | 2027 | 92.38 | 70 | 1000000 | therms | 105.5 | 0.9 | 1386 | Biomethane from North American Livestock Manure without Avoided Methane (NMRCNG001) - Heavy-Duty Spark-Ignition / Off-Road Application¦2027
Biomethane from North American Livestock Manure without Avoided Methane (NMRCNG001) - Heavy-Duty Spark-Ignition / Off-Road Application |  | 2028 | 89.8 | 70 | 1000000 | therms | 105.5 | 0.9 | 1142 | Biomethane from North American Livestock Manure without Avoided Methane (NMRCNG001) - Heavy-Duty Spark-Ignition / Off-Road Application¦2028
Biomethane from North American Livestock Manure without Avoided Methane (NMRCNG001) - Heavy-Duty Spark-Ignition / Off-Road Application |  | 2029 | 85.02 | 70 | 1000000 | therms | 105.5 | 0.9 | 688 | Biomethane from North American Livestock Manure without Avoided Methane (NMRCNG001) - Heavy-Duty Spark-Ignition / Off-Road Application¦2029
Biomethane from North American Livestock Manure without Avoided Methane (NMRCNG001) - Heavy-Duty Spark-Ignition / Off-Road Application |  | 2030 | 76.42 | 70 | 1000000 | therms | 105.5 | 0.9 | -129 | Biomethane from North American Livestock Manure without Avoided Methane (NMRCNG001) - Heavy-Duty Spark-Ignition / Off-Road Application¦2030
Biomethane from North American Livestock Manure without Avoided Methane (NMRCNG001) - Heavy-Duty Spark-Ignition / Off-Road Application |  | 2031 | 75.47 | 70 | 1000000 | therms | 105.5 | 0.9 | -219 | Biomethane from North American Livestock Manure without Avoided Methane (NMRCNG001) - Heavy-Duty Spark-Ignition / Off-Road Application¦2031
Biomethane from North American Livestock Manure without Avoided Methane (NMRCNG001) - Heavy-Duty Spark-Ignition / Off-Road Application |  | 2032 | 74.51 | 70 | 1000000 | therms | 105.5 | 0.9 | -310 | Biomethane from North American Livestock Manure without Avoided Methane (NMRCNG001) - Heavy-Duty Spark-Ignition / Off-Road Application¦2032
Biomethane from North American Livestock Manure without Avoided Methane (NMRCNG001) - Heavy-Duty Spark-Ignition / Off-Road Application |  | 2033 | 73.56 | 70 | 1000000 | therms | 105.5 | 0.9 | -400 | Biomethane from North American Livestock Manure without Avoided Methane (NMRCNG001) - Heavy-Duty Spark-Ignition / Off-Road Application¦2033
Biomethane from North American Livestock Manure without Avoided Methane (NMRCNG001) - Heavy-Duty Spark-Ignition / Off-Road Application |  | 2034 | 72.6 | 70 | 1000000 | therms | 105.5 | 0.9 | -492 | Biomethane from North American Livestock Manure without Avoided Methane (NMRCNG001) - Heavy-Duty Spark-Ignition / Off-Road Application¦2034
Biomethane from North American Livestock Manure without Avoided Methane (NMRCNG001) - Heavy-Duty Spark-Ignition / Off-Road Application |  | 2035 | 71.65 | 70 | 1000000 | therms | 105.5 | 0.9 | -582 | Biomethane from North American Livestock Manure without Avoided Methane (NMRCNG001) - Heavy-Duty Spark-Ignition / Off-Road Application¦2035
Biomethane from North American Livestock Manure without Avoided Methane (NMRCNG001) - Heavy-Duty Spark-Ignition / Off-Road Application |  | 2036 | 70.69 | 70 | 1000000 | therms | 105.5 | 0.9 | -673 | Biomethane from North American Livestock Manure without Avoided Methane (NMRCNG001) - Heavy-Duty Spark-Ignition / Off-Road Application¦2036
Biomethane from North American Livestock Manure without Avoided Methane (NMRCNG001) - Heavy-Duty Spark-Ignition / Off-Road Application |  | 2037 | 69.74 | 70 | 1000000 | therms | 105.5 | 0.9 | -763 | Biomethane from North American Livestock Manure without Avoided Methane (NMRCNG001) - Heavy-Duty Spark-Ignition / Off-Road Application¦2037
Biomethane from North American Livestock Manure without Avoided Methane (NMRCNG001) - Heavy-Duty Spark-Ignition / Off-Road Application |  | 2038 | 68.78 | 70 | 1000000 | therms | 105.5 | 0.9 | -854 | Biomethane from North American Livestock Manure without Avoided Methane (NMRCNG001) - Heavy-Duty Spark-Ignition / Off-Road Application¦2038
Biomethane from North American Livestock Manure without Avoided Methane (NMRCNG001) - Heavy-Duty Spark-Ignition / Off-Road Application |  | 2039 | 67.83 | 70 | 1000000 | therms | 105.5 | 0.9 | -945 | Biomethane from North American Livestock Manure without Avoided Methane (NMRCNG001) - Heavy-Duty Spark-Ignition / Off-Road Application¦2039
Biomethane from North American Livestock Manure without Avoided Methane (NMRCNG001) - Heavy-Duty Spark-Ignition / Off-Road Application |  | 2040 and subsequent years | 66.87 | 70 | 1000000 | therms | 105.5 | 0.9 | -1036 | Biomethane from North American Livestock Manure without Avoided Methane (NMRCNG001) - Heavy-Duty Spark-Ignition / Off-Road Application¦2040 and subsequent years
Table 7 specifies compressed natural gas energy density as 105.50 MJ/therm.
Biomethane from North American Livestock Manure with Avoided Methane (NMRCNG002) - Light/Medium-Duty ICE Vehicle | Biomethane from North American Livestock Manure with Avoided Methane (NMRCNG002) - Light/Medium-Duty ICE Vehicle | 2026 | 93.89 | -25 | 1000000 | therms | 105.5 | 1 | 12543 | Biomethane from North American Livestock Manure with Avoided Methane (NMRCNG002) - Light/Medium-Duty ICE Vehicle¦2026
Biomethane from North American Livestock Manure with Avoided Methane (NMRCNG002) - Light/Medium-Duty ICE Vehicle |  | 2027 | 92.45 | -25 | 1000000 | therms | 105.5 | 1 | 12391 | Biomethane from North American Livestock Manure with Avoided Methane (NMRCNG002) - Light/Medium-Duty ICE Vehicle¦2027
Biomethane from North American Livestock Manure with Avoided Methane (NMRCNG002) - Light/Medium-Duty ICE Vehicle |  | 2028 | 89.87 | -25 | 1000000 | therms | 105.5 | 1 | 12119 | Biomethane from North American Livestock Manure with Avoided Methane (NMRCNG002) - Light/Medium-Duty ICE Vehicle¦2028
Biomethane from North American Livestock Manure with Avoided Methane (NMRCNG002) - Light/Medium-Duty ICE Vehicle |  | 2029 | 85.09 | -25 | 1000000 | therms | 105.5 | 1 | 11614 | Biomethane from North American Livestock Manure with Avoided Methane (NMRCNG002) - Light/Medium-Duty ICE Vehicle¦2029
Biomethane from North American Livestock Manure with Avoided Methane (NMRCNG002) - Light/Medium-Duty ICE Vehicle |  | 2030 | 76.49 | -25 | 1000000 | therms | 105.5 | 1 | 10707 | Biomethane from North American Livestock Manure with Avoided Methane (NMRCNG002) - Light/Medium-Duty ICE Vehicle¦2030
Biomethane from North American Livestock Manure with Avoided Methane (NMRCNG002) - Light/Medium-Duty ICE Vehicle |  | 2031 | 75.53 | -25 | 1000000 | therms | 105.5 | 1 | 10606 | Biomethane from North American Livestock Manure with Avoided Methane (NMRCNG002) - Light/Medium-Duty ICE Vehicle¦2031
Biomethane from North American Livestock Manure with Avoided Methane (NMRCNG002) - Light/Medium-Duty ICE Vehicle |  | 2032 | 74.58 | -25 | 1000000 | therms | 105.5 | 1 | 10506 | Biomethane from North American Livestock Manure with Avoided Methane (NMRCNG002) - Light/Medium-Duty ICE Vehicle¦2032
Biomethane from North American Livestock Manure with Avoided Methane (NMRCNG002) - Light/Medium-Duty ICE Vehicle |  | 2033 | 73.62 | -25 | 1000000 | therms | 105.5 | 1 | 10404 | Biomethane from North American Livestock Manure with Avoided Methane (NMRCNG002) - Light/Medium-Duty ICE Vehicle¦2033
Biomethane from North American Livestock Manure with Avoided Methane (NMRCNG002) - Light/Medium-Duty ICE Vehicle |  | 2034 | 72.66 | -25 | 1000000 | therms | 105.5 | 1 | 10303 | Biomethane from North American Livestock Manure with Avoided Methane (NMRCNG002) - Light/Medium-Duty ICE Vehicle¦2034
Biomethane from North American Livestock Manure with Avoided Methane (NMRCNG002) - Light/Medium-Duty ICE Vehicle |  | 2035 | 71.71 | -25 | 1000000 | therms | 105.5 | 1 | 10203 | Biomethane from North American Livestock Manure with Avoided Methane (NMRCNG002) - Light/Medium-Duty ICE Vehicle¦2035
Biomethane from North American Livestock Manure with Avoided Methane (NMRCNG002) - Light/Medium-Duty ICE Vehicle |  | 2036 | 70.75 | -25 | 1000000 | therms | 105.5 | 1 | 10102 | Biomethane from North American Livestock Manure with Avoided Methane (NMRCNG002) - Light/Medium-Duty ICE Vehicle¦2036
Biomethane from North American Livestock Manure with Avoided Methane (NMRCNG002) - Light/Medium-Duty ICE Vehicle |  | 2037 | 69.8 | -25 | 1000000 | therms | 105.5 | 1 | 10001 | Biomethane from North American Livestock Manure with Avoided Methane (NMRCNG002) - Light/Medium-Duty ICE Vehicle¦2037
Biomethane from North American Livestock Manure with Avoided Methane (NMRCNG002) - Light/Medium-Duty ICE Vehicle |  | 2038 | 68.84 | -25 | 1000000 | therms | 105.5 | 1 | 9900 | Biomethane from North American Livestock Manure with Avoided Methane (NMRCNG002) - Light/Medium-Duty ICE Vehicle¦2038
Biomethane from North American Livestock Manure with Avoided Methane (NMRCNG002) - Light/Medium-Duty ICE Vehicle |  | 2039 | 67.88 | -25 | 1000000 | therms | 105.5 | 1 | 9799 | Biomethane from North American Livestock Manure with Avoided Methane (NMRCNG002) - Light/Medium-Duty ICE Vehicle¦2039
Biomethane from North American Livestock Manure with Avoided Methane (NMRCNG002) - Light/Medium-Duty ICE Vehicle |  | 2040 and subsequent years | 66.93 | -25 | 1000000 | therms | 105.5 | 1 | 9699 | Biomethane from North American Livestock Manure with Avoided Methane (NMRCNG002) - Light/Medium-Duty ICE Vehicle¦2040 and subsequent years
Table 7 specifies compressed natural gas energy density as 105.50 MJ/therm.
Biomethane from North American Livestock Manure with Avoided Methane (NMRCNG002) - Heavy-Duty Compression-Ignition / Off-Road Application | Biomethane from North American Livestock Manure with Avoided Methane (NMRCNG002) - Heavy-Duty Compression-Ignition / Off-Road Application | 2026 | 93.81 | -25 | 1000000 | therms | 105.5 | 1 | 12534 | Biomethane from North American Livestock Manure with Avoided Methane (NMRCNG002) - Heavy-Duty Compression-Ignition / Off-Road Application¦2026
Biomethane from North American Livestock Manure with Avoided Methane (NMRCNG002) - Heavy-Duty Compression-Ignition / Off-Road Application |  | 2027 | 92.38 | -25 | 1000000 | therms | 105.5 | 1 | 12384 | Biomethane from North American Livestock Manure with Avoided Methane (NMRCNG002) - Heavy-Duty Compression-Ignition / Off-Road Application¦2027
Biomethane from North American Livestock Manure with Avoided Methane (NMRCNG002) - Heavy-Duty Compression-Ignition / Off-Road Application |  | 2028 | 89.8 | -25 | 1000000 | therms | 105.5 | 1 | 12111 | Biomethane from North American Livestock Manure with Avoided Methane (NMRCNG002) - Heavy-Duty Compression-Ignition / Off-Road Application¦2028
Biomethane from North American Livestock Manure with Avoided Methane (NMRCNG002) - Heavy-Duty Compression-Ignition / Off-Road Application |  | 2029 | 85.02 | -25 | 1000000 | therms | 105.5 | 1 | 11607 | Biomethane from North American Livestock Manure with Avoided Methane (NMRCNG002) - Heavy-Duty Compression-Ignition / Off-Road Application¦2029
Biomethane from North American Livestock Manure with Avoided Methane (NMRCNG002) - Heavy-Duty Compression-Ignition / Off-Road Application |  | 2030 | 76.42 | -25 | 1000000 | therms | 105.5 | 1 | 10700 | Biomethane from North American Livestock Manure with Avoided Methane (NMRCNG002) - Heavy-Duty Compression-Ignition / Off-Road Application¦2030
Biomethane from North American Livestock Manure with Avoided Methane (NMRCNG002) - Heavy-Duty Compression-Ignition / Off-Road Application |  | 2031 | 75.47 | -25 | 1000000 | therms | 105.5 | 1 | 10600 | Biomethane from North American Livestock Manure with Avoided Methane (NMRCNG002) - Heavy-Duty Compression-Ignition / Off-Road Application¦2031
Biomethane from North American Livestock Manure with Avoided Methane (NMRCNG002) - Heavy-Duty Compression-Ignition / Off-Road Application |  | 2032 | 74.51 | -25 | 1000000 | therms | 105.5 | 1 | 10498 | Biomethane from North American Livestock Manure with Avoided Methane (NMRCNG002) - Heavy-Duty Compression-Ignition / Off-Road Application¦2032
Biomethane from North American Livestock Manure with Avoided Methane (NMRCNG002) - Heavy-Duty Compression-Ignition / Off-Road Application |  | 2033 | 73.56 | -25 | 1000000 | therms | 105.5 | 1 | 10398 | Biomethane from North American Livestock Manure with Avoided Methane (NMRCNG002) - Heavy-Duty Compression-Ignition / Off-Road Application¦2033
Biomethane from North American Livestock Manure with Avoided Methane (NMRCNG002) - Heavy-Duty Compression-Ignition / Off-Road Application |  | 2034 | 72.6 | -25 | 1000000 | therms | 105.5 | 1 | 10297 | Biomethane from North American Livestock Manure with Avoided Methane (NMRCNG002) - Heavy-Duty Compression-Ignition / Off-Road Application¦2034
Biomethane from North American Livestock Manure with Avoided Methane (NMRCNG002) - Heavy-Duty Compression-Ignition / Off-Road Application |  | 2035 | 71.65 | -25 | 1000000 | therms | 105.5 | 1 | 10197 | Biomethane from North American Livestock Manure with Avoided Methane (NMRCNG002) - Heavy-Duty Compression-Ignition / Off-Road Application¦2035
Biomethane from North American Livestock Manure with Avoided Methane (NMRCNG002) - Heavy-Duty Compression-Ignition / Off-Road Application |  | 2036 | 70.69 | -25 | 1000000 | therms | 105.5 | 1 | 10095 | Biomethane from North American Livestock Manure with Avoided Methane (NMRCNG002) - Heavy-Duty Compression-Ignition / Off-Road Application¦2036
Biomethane from North American Livestock Manure with Avoided Methane (NMRCNG002) - Heavy-Duty Compression-Ignition / Off-Road Application |  | 2037 | 69.74 | -25 | 1000000 | therms | 105.5 | 1 | 9995 | Biomethane from North American Livestock Manure with Avoided Methane (NMRCNG002) - Heavy-Duty Compression-Ignition / Off-Road Application¦2037
Biomethane from North American Livestock Manure with Avoided Methane (NMRCNG002) - Heavy-Duty Compression-Ignition / Off-Road Application |  | 2038 | 68.78 | -25 | 1000000 | therms | 105.5 | 1 | 9894 | Biomethane from North American Livestock Manure with Avoided Methane (NMRCNG002) - Heavy-Duty Compression-Ignition / Off-Road Application¦2038
Biomethane from North American Livestock Manure with Avoided Methane (NMRCNG002) - Heavy-Duty Compression-Ignition / Off-Road Application |  | 2039 | 67.83 | -25 | 1000000 | therms | 105.5 | 1 | 9794 | Biomethane from North American Livestock Manure with Avoided Methane (NMRCNG002) - Heavy-Duty Compression-Ignition / Off-Road Application¦2039
Biomethane from North American Livestock Manure with Avoided Methane (NMRCNG002) - Heavy-Duty Compression-Ignition / Off-Road Application |  | 2040 and subsequent years | 66.87 | -25 | 1000000 | therms | 105.5 | 1 | 9692 | Biomethane from North American Livestock Manure with Avoided Methane (NMRCNG002) - Heavy-Duty Compression-Ignition / Off-Road Application¦2040 and subsequent years
Table 7 specifies compressed natural gas energy density as 105.50 MJ/therm.
Biomethane from North American Livestock Manure with Avoided Methane (NMRCNG002) - Heavy-Duty Spark-Ignition / Off-Road Application | Biomethane from North American Livestock Manure with Avoided Methane (NMRCNG002) - Heavy-Duty Spark-Ignition / Off-Road Application | 2026 | 93.81 | -25 | 1000000 | therms | 105.5 | 0.9 | 11545 | Biomethane from North American Livestock Manure with Avoided Methane (NMRCNG002) - Heavy-Duty Spark-Ignition / Off-Road Application¦2026
Biomethane from North American Livestock Manure with Avoided Methane (NMRCNG002) - Heavy-Duty Spark-Ignition / Off-Road Application |  | 2027 | 92.38 | -25 | 1000000 | therms | 105.5 | 0.9 | 11409 | Biomethane from North American Livestock Manure with Avoided Methane (NMRCNG002) - Heavy-Duty Spark-Ignition / Off-Road Application¦2027
Biomethane from North American Livestock Manure with Avoided Methane (NMRCNG002) - Heavy-Duty Spark-Ignition / Off-Road Application |  | 2028 | 89.8 | -25 | 1000000 | therms | 105.5 | 0.9 | 11164 | Biomethane from North American Livestock Manure with Avoided Methane (NMRCNG002) - Heavy-Duty Spark-Ignition / Off-Road Application¦2028
Biomethane from North American Livestock Manure with Avoided Methane (NMRCNG002) - Heavy-Duty Spark-Ignition / Off-Road Application |  | 2029 | 85.02 | -25 | 1000000 | therms | 105.5 | 0.9 | 10710 | Biomethane from North American Livestock Manure with Avoided Methane (NMRCNG002) - Heavy-Duty Spark-Ignition / Off-Road Application¦2029
Biomethane from North American Livestock Manure with Avoided Methane (NMRCNG002) - Heavy-Duty Spark-Ignition / Off-Road Application |  | 2030 | 76.42 | -25 | 1000000 | therms | 105.5 | 0.9 | 9894 | Biomethane from North American Livestock Manure with Avoided Methane (NMRCNG002) - Heavy-Duty Spark-Ignition / Off-Road Application¦2030
Biomethane from North American Livestock Manure with Avoided Methane (NMRCNG002) - Heavy-Duty Spark-Ignition / Off-Road Application |  | 2031 | 75.47 | -25 | 1000000 | therms | 105.5 | 0.9 | 9803 | Biomethane from North American Livestock Manure with Avoided Methane (NMRCNG002) - Heavy-Duty Spark-Ignition / Off-Road Application¦2031
Biomethane from North American Livestock Manure with Avoided Methane (NMRCNG002) - Heavy-Duty Spark-Ignition / Off-Road Application |  | 2032 | 74.51 | -25 | 1000000 | therms | 105.5 | 0.9 | 9712 | Biomethane from North American Livestock Manure with Avoided Methane (NMRCNG002) - Heavy-Duty Spark-Ignition / Off-Road Application¦2032
Biomethane from North American Livestock Manure with Avoided Methane (NMRCNG002) - Heavy-Duty Spark-Ignition / Off-Road Application |  | 2033 | 73.56 | -25 | 1000000 | therms | 105.5 | 0.9 | 9622 | Biomethane from North American Livestock Manure with Avoided Methane (NMRCNG002) - Heavy-Duty Spark-Ignition / Off-Road Application¦2033
Biomethane from North American Livestock Manure with Avoided Methane (NMRCNG002) - Heavy-Duty Spark-Ignition / Off-Road Application |  | 2034 | 72.6 | -25 | 1000000 | therms | 105.5 | 0.9 | 9531 | Biomethane from North American Livestock Manure with Avoided Methane (NMRCNG002) - Heavy-Duty Spark-Ignition / Off-Road Application¦2034
Biomethane from North American Livestock Manure with Avoided Methane (NMRCNG002) - Heavy-Duty Spark-Ignition / Off-Road Application |  | 2035 | 71.65 | -25 | 1000000 | therms | 105.5 | 0.9 | 9441 | Biomethane from North American Livestock Manure with Avoided Methane (NMRCNG002) - Heavy-Duty Spark-Ignition / Off-Road Application¦2035
Biomethane from North American Livestock Manure with Avoided Methane (NMRCNG002) - Heavy-Duty Spark-Ignition / Off-Road Application |  | 2036 | 70.69 | -25 | 1000000 | therms | 105.5 | 0.9 | 9350 | Biomethane from North American Livestock Manure with Avoided Methane (NMRCNG002) - Heavy-Duty Spark-Ignition / Off-Road Application¦2036
Biomethane from North American Livestock Manure with Avoided Methane (NMRCNG002) - Heavy-Duty Spark-Ignition / Off-Road Application |  | 2037 | 69.74 | -25 | 1000000 | therms | 105.5 | 0.9 | 9259 | Biomethane from North American Livestock Manure with Avoided Methane (NMRCNG002) - Heavy-Duty Spark-Ignition / Off-Road Application¦2037
Biomethane from North American Livestock Manure with Avoided Methane (NMRCNG002) - Heavy-Duty Spark-Ignition / Off-Road Application |  | 2038 | 68.78 | -25 | 1000000 | therms | 105.5 | 0.9 | 9168 | Biomethane from North American Livestock Manure with Avoided Methane (NMRCNG002) - Heavy-Duty Spark-Ignition / Off-Road Application¦2038
Biomethane from North American Livestock Manure with Avoided Methane (NMRCNG002) - Heavy-Duty Spark-Ignition / Off-Road Application |  | 2039 | 67.83 | -25 | 1000000 | therms | 105.5 | 0.9 | 9078 | Biomethane from North American Livestock Manure with Avoided Methane (NMRCNG002) - Heavy-Duty Spark-Ignition / Off-Road Application¦2039
Biomethane from North American Livestock Manure with Avoided Methane (NMRCNG002) - Heavy-Duty Spark-Ignition / Off-Road Application |  | 2040 and subsequent years | 66.87 | -25 | 1000000 | therms | 105.5 | 0.9 | 8987 | Biomethane from North American Livestock Manure with Avoided Methane (NMRCNG002) - Heavy-Duty Spark-Ignition / Off-Road Application¦2040 and subsequent years
Table 7 specifies compressed natural gas energy density as 105.50 MJ/therm.
Biomethane from Landfill Gas or Wastewater Treatment (NMRCNG003) - Light/Medium-Duty ICE Vehicle | Biomethane from Landfill Gas or Wastewater Treatment (NMRCNG003) - Light/Medium-Duty ICE Vehicle | 2026 | 93.89 | 25 | 1000000 | therms | 105.5 | 1 | 7268 | Biomethane from Landfill Gas or Wastewater Treatment (NMRCNG003) - Light/Medium-Duty ICE Vehicle¦2026
Biomethane from Landfill Gas or Wastewater Treatment (NMRCNG003) - Light/Medium-Duty ICE Vehicle |  | 2027 | 92.45 | 25 | 1000000 | therms | 105.5 | 1 | 7116 | Biomethane from Landfill Gas or Wastewater Treatment (NMRCNG003) - Light/Medium-Duty ICE Vehicle¦2027
Biomethane from Landfill Gas or Wastewater Treatment (NMRCNG003) - Light/Medium-Duty ICE Vehicle |  | 2028 | 89.87 | 25 | 1000000 | therms | 105.5 | 1 | 6844 | Biomethane from Landfill Gas or Wastewater Treatment (NMRCNG003) - Light/Medium-Duty ICE Vehicle¦2028
Biomethane from Landfill Gas or Wastewater Treatment (NMRCNG003) - Light/Medium-Duty ICE Vehicle |  | 2029 | 85.09 | 25 | 1000000 | therms | 105.5 | 1 | 6339 | Biomethane from Landfill Gas or Wastewater Treatment (NMRCNG003) - Light/Medium-Duty ICE Vehicle¦2029
Biomethane from Landfill Gas or Wastewater Treatment (NMRCNG003) - Light/Medium-Duty ICE Vehicle |  | 2030 | 76.49 | 25 | 1000000 | therms | 105.5 | 1 | 5432 | Biomethane from Landfill Gas or Wastewater Treatment (NMRCNG003) - Light/Medium-Duty ICE Vehicle¦2030
Biomethane from Landfill Gas or Wastewater Treatment (NMRCNG003) - Light/Medium-Duty ICE Vehicle |  | 2031 | 75.53 | 25 | 1000000 | therms | 105.5 | 1 | 5331 | Biomethane from Landfill Gas or Wastewater Treatment (NMRCNG003) - Light/Medium-Duty ICE Vehicle¦2031
Biomethane from Landfill Gas or Wastewater Treatment (NMRCNG003) - Light/Medium-Duty ICE Vehicle |  | 2032 | 74.58 | 25 | 1000000 | therms | 105.5 | 1 | 5231 | Biomethane from Landfill Gas or Wastewater Treatment (NMRCNG003) - Light/Medium-Duty ICE Vehicle¦2032
Biomethane from Landfill Gas or Wastewater Treatment (NMRCNG003) - Light/Medium-Duty ICE Vehicle |  | 2033 | 73.62 | 25 | 1000000 | therms | 105.5 | 1 | 5129 | Biomethane from Landfill Gas or Wastewater Treatment (NMRCNG003) - Light/Medium-Duty ICE Vehicle¦2033
Biomethane from Landfill Gas or Wastewater Treatment (NMRCNG003) - Light/Medium-Duty ICE Vehicle |  | 2034 | 72.66 | 25 | 1000000 | therms | 105.5 | 1 | 5028 | Biomethane from Landfill Gas or Wastewater Treatment (NMRCNG003) - Light/Medium-Duty ICE Vehicle¦2034
Biomethane from Landfill Gas or Wastewater Treatment (NMRCNG003) - Light/Medium-Duty ICE Vehicle |  | 2035 | 71.71 | 25 | 1000000 | therms | 105.5 | 1 | 4928 | Biomethane from Landfill Gas or Wastewater Treatment (NMRCNG003) - Light/Medium-Duty ICE Vehicle¦2035
Biomethane from Landfill Gas or Wastewater Treatment (NMRCNG003) - Light/Medium-Duty ICE Vehicle |  | 2036 | 70.75 | 25 | 1000000 | therms | 105.5 | 1 | 4827 | Biomethane from Landfill Gas or Wastewater Treatment (NMRCNG003) - Light/Medium-Duty ICE Vehicle¦2036
Biomethane from Landfill Gas or Wastewater Treatment (NMRCNG003) - Light/Medium-Duty ICE Vehicle |  | 2037 | 69.8 | 25 | 1000000 | therms | 105.5 | 1 | 4726 | Biomethane from Landfill Gas or Wastewater Treatment (NMRCNG003) - Light/Medium-Duty ICE Vehicle¦2037
Biomethane from Landfill Gas or Wastewater Treatment (NMRCNG003) - Light/Medium-Duty ICE Vehicle |  | 2038 | 68.84 | 25 | 1000000 | therms | 105.5 | 1 | 4625 | Biomethane from Landfill Gas or Wastewater Treatment (NMRCNG003) - Light/Medium-Duty ICE Vehicle¦2038
Biomethane from Landfill Gas or Wastewater Treatment (NMRCNG003) - Light/Medium-Duty ICE Vehicle |  | 2039 | 67.88 | 25 | 1000000 | therms | 105.5 | 1 | 4524 | Biomethane from Landfill Gas or Wastewater Treatment (NMRCNG003) - Light/Medium-Duty ICE Vehicle¦2039
Biomethane from Landfill Gas or Wastewater Treatment (NMRCNG003) - Light/Medium-Duty ICE Vehicle |  | 2040 and subsequent years | 66.93 | 25 | 1000000 | therms | 105.5 | 1 | 4424 | Biomethane from Landfill Gas or Wastewater Treatment (NMRCNG003) - Light/Medium-Duty ICE Vehicle¦2040 and subsequent years
Table 7 specifies compressed natural gas energy density as 105.50 MJ/therm.
Biomethane from Landfill Gas or Wastewater Treatment (NMRCNG003) - Heavy-Duty Compression-Ignition / Off-Road Application | Biomethane from Landfill Gas or Wastewater Treatment (NMRCNG003) - Heavy-Duty Compression-Ignition / Off-Road Application | 2026 | 93.81 | 25 | 1000000 | therms | 105.5 | 1 | 7259 | Biomethane from Landfill Gas or Wastewater Treatment (NMRCNG003) - Heavy-Duty Compression-Ignition / Off-Road Application¦2026
Biomethane from Landfill Gas or Wastewater Treatment (NMRCNG003) - Heavy-Duty Compression-Ignition / Off-Road Application |  | 2027 | 92.38 | 25 | 1000000 | therms | 105.5 | 1 | 7109 | Biomethane from Landfill Gas or Wastewater Treatment (NMRCNG003) - Heavy-Duty Compression-Ignition / Off-Road Application¦2027
Biomethane from Landfill Gas or Wastewater Treatment (NMRCNG003) - Heavy-Duty Compression-Ignition / Off-Road Application |  | 2028 | 89.8 | 25 | 1000000 | therms | 105.5 | 1 | 6836 | Biomethane from Landfill Gas or Wastewater Treatment (NMRCNG003) - Heavy-Duty Compression-Ignition / Off-Road Application¦2028
Biomethane from Landfill Gas or Wastewater Treatment (NMRCNG003) - Heavy-Duty Compression-Ignition / Off-Road Application |  | 2029 | 85.02 | 25 | 1000000 | therms | 105.5 | 1 | 6332 | Biomethane from Landfill Gas or Wastewater Treatment (NMRCNG003) - Heavy-Duty Compression-Ignition / Off-Road Application¦2029
Biomethane from Landfill Gas or Wastewater Treatment (NMRCNG003) - Heavy-Duty Compression-Ignition / Off-Road Application |  | 2030 | 76.42 | 25 | 1000000 | therms | 105.5 | 1 | 5425 | Biomethane from Landfill Gas or Wastewater Treatment (NMRCNG003) - Heavy-Duty Compression-Ignition / Off-Road Application¦2030
Biomethane from Landfill Gas or Wastewater Treatment (NMRCNG003) - Heavy-Duty Compression-Ignition / Off-Road Application |  | 2031 | 75.47 | 25 | 1000000 | therms | 105.5 | 1 | 5325 | Biomethane from Landfill Gas or Wastewater Treatment (NMRCNG003) - Heavy-Duty Compression-Ignition / Off-Road Application¦2031
Biomethane from Landfill Gas or Wastewater Treatment (NMRCNG003) - Heavy-Duty Compression-Ignition / Off-Road Application |  | 2032 | 74.51 | 25 | 1000000 | therms | 105.5 | 1 | 5223 | Biomethane from Landfill Gas or Wastewater Treatment (NMRCNG003) - Heavy-Duty Compression-Ignition / Off-Road Application¦2032
Biomethane from Landfill Gas or Wastewater Treatment (NMRCNG003) - Heavy-Duty Compression-Ignition / Off-Road Application |  | 2033 | 73.56 | 25 | 1000000 | therms | 105.5 | 1 | 5123 | Biomethane from Landfill Gas or Wastewater Treatment (NMRCNG003) - Heavy-Duty Compression-Ignition / Off-Road Application¦2033
Biomethane from Landfill Gas or Wastewater Treatment (NMRCNG003) - Heavy-Duty Compression-Ignition / Off-Road Application |  | 2034 | 72.6 | 25 | 1000000 | therms | 105.5 | 1 | 5022 | Biomethane from Landfill Gas or Wastewater Treatment (NMRCNG003) - Heavy-Duty Compression-Ignition / Off-Road Application¦2034
Biomethane from Landfill Gas or Wastewater Treatment (NMRCNG003) - Heavy-Duty Compression-Ignition / Off-Road Application |  | 2035 | 71.65 | 25 | 1000000 | therms | 105.5 | 1 | 4922 | Biomethane from Landfill Gas or Wastewater Treatment (NMRCNG003) - Heavy-Duty Compression-Ignition / Off-Road Application¦2035
Biomethane from Landfill Gas or Wastewater Treatment (NMRCNG003) - Heavy-Duty Compression-Ignition / Off-Road Application |  | 2036 | 70.69 | 25 | 1000000 | therms | 105.5 | 1 | 4820 | Biomethane from Landfill Gas or Wastewater Treatment (NMRCNG003) - Heavy-Duty Compression-Ignition / Off-Road Application¦2036
Biomethane from Landfill Gas or Wastewater Treatment (NMRCNG003) - Heavy-Duty Compression-Ignition / Off-Road Application |  | 2037 | 69.74 | 25 | 1000000 | therms | 105.5 | 1 | 4720 | Biomethane from Landfill Gas or Wastewater Treatment (NMRCNG003) - Heavy-Duty Compression-Ignition / Off-Road Application¦2037
Biomethane from Landfill Gas or Wastewater Treatment (NMRCNG003) - Heavy-Duty Compression-Ignition / Off-Road Application |  | 2038 | 68.78 | 25 | 1000000 | therms | 105.5 | 1 | 4619 | Biomethane from Landfill Gas or Wastewater Treatment (NMRCNG003) - Heavy-Duty Compression-Ignition / Off-Road Application¦2038
Biomethane from Landfill Gas or Wastewater Treatment (NMRCNG003) - Heavy-Duty Compression-Ignition / Off-Road Application |  | 2039 | 67.83 | 25 | 1000000 | therms | 105.5 | 1 | 4519 | Biomethane from Landfill Gas or Wastewater Treatment (NMRCNG003) - Heavy-Duty Compression-Ignition / Off-Road Application¦2039
Biomethane from Landfill Gas or Wastewater Treatment (NMRCNG003) - Heavy-Duty Compression-Ignition / Off-Road Application |  | 2040 and subsequent years | 66.87 | 25 | 1000000 | therms | 105.5 | 1 | 4417 | Biomethane from Landfill Gas or Wastewater Treatment (NMRCNG003) - Heavy-Duty Compression-Ignition / Off-Road Application¦2040 and subsequent years
Table 7 specifies compressed natural gas energy density as 105.50 MJ/therm.
Biomethane from Landfill Gas or Wastewater Treatment (NMRCNG003) - Heavy-Duty Spark-Ignition / Off-Road Application | Biomethane from Landfill Gas or Wastewater Treatment (NMRCNG003) - Heavy-Duty Spark-Ignition / Off-Road Application | 2026 | 93.81 | 25 | 1000000 | therms | 105.5 | 0.9 | 6270 | Biomethane from Landfill Gas or Wastewater Treatment (NMRCNG003) - Heavy-Duty Spark-Ignition / Off-Road Application¦2026
Biomethane from Landfill Gas or Wastewater Treatment (NMRCNG003) - Heavy-Duty Spark-Ignition / Off-Road Application |  | 2027 | 92.38 | 25 | 1000000 | therms | 105.5 | 0.9 | 6134 | Biomethane from Landfill Gas or Wastewater Treatment (NMRCNG003) - Heavy-Duty Spark-Ignition / Off-Road Application¦2027
Biomethane from Landfill Gas or Wastewater Treatment (NMRCNG003) - Heavy-Duty Spark-Ignition / Off-Road Application |  | 2028 | 89.8 | 25 | 1000000 | therms | 105.5 | 0.9 | 5889 | Biomethane from Landfill Gas or Wastewater Treatment (NMRCNG003) - Heavy-Duty Spark-Ignition / Off-Road Application¦2028
Biomethane from Landfill Gas or Wastewater Treatment (NMRCNG003) - Heavy-Duty Spark-Ignition / Off-Road Application |  | 2029 | 85.02 | 25 | 1000000 | therms | 105.5 | 0.9 | 5435 | Biomethane from Landfill Gas or Wastewater Treatment (NMRCNG003) - Heavy-Duty Spark-Ignition / Off-Road Application¦2029
Biomethane from Landfill Gas or Wastewater Treatment (NMRCNG003) - Heavy-Duty Spark-Ignition / Off-Road Application |  | 2030 | 76.42 | 25 | 1000000 | therms | 105.5 | 0.9 | 4619 | Biomethane from Landfill Gas or Wastewater Treatment (NMRCNG003) - Heavy-Duty Spark-Ignition / Off-Road Application¦2030
Biomethane from Landfill Gas or Wastewater Treatment (NMRCNG003) - Heavy-Duty Spark-Ignition / Off-Road Application |  | 2031 | 75.47 | 25 | 1000000 | therms | 105.5 | 0.9 | 4528 | Biomethane from Landfill Gas or Wastewater Treatment (NMRCNG003) - Heavy-Duty Spark-Ignition / Off-Road Application¦2031
Biomethane from Landfill Gas or Wastewater Treatment (NMRCNG003) - Heavy-Duty Spark-Ignition / Off-Road Application |  | 2032 | 74.51 | 25 | 1000000 | therms | 105.5 | 0.9 | 4437 | Biomethane from Landfill Gas or Wastewater Treatment (NMRCNG003) - Heavy-Duty Spark-Ignition / Off-Road Application¦2032
Biomethane from Landfill Gas or Wastewater Treatment (NMRCNG003) - Heavy-Duty Spark-Ignition / Off-Road Application |  | 2033 | 73.56 | 25 | 1000000 | therms | 105.5 | 0.9 | 4347 | Biomethane from Landfill Gas or Wastewater Treatment (NMRCNG003) - Heavy-Duty Spark-Ignition / Off-Road Application¦2033
Biomethane from Landfill Gas or Wastewater Treatment (NMRCNG003) - Heavy-Duty Spark-Ignition / Off-Road Application |  | 2034 | 72.6 | 25 | 1000000 | therms | 105.5 | 0.9 | 4256 | Biomethane from Landfill Gas or Wastewater Treatment (NMRCNG003) - Heavy-Duty Spark-Ignition / Off-Road Application¦2034
Biomethane from Landfill Gas or Wastewater Treatment (NMRCNG003) - Heavy-Duty Spark-Ignition / Off-Road Application |  | 2035 | 71.65 | 25 | 1000000 | therms | 105.5 | 0.9 | 4166 | Biomethane from Landfill Gas or Wastewater Treatment (NMRCNG003) - Heavy-Duty Spark-Ignition / Off-Road Application¦2035
Biomethane from Landfill Gas or Wastewater Treatment (NMRCNG003) - Heavy-Duty Spark-Ignition / Off-Road Application |  | 2036 | 70.69 | 25 | 1000000 | therms | 105.5 | 0.9 | 4075 | Biomethane from Landfill Gas or Wastewater Treatment (NMRCNG003) - Heavy-Duty Spark-Ignition / Off-Road Application¦2036
Biomethane from Landfill Gas or Wastewater Treatment (NMRCNG003) - Heavy-Duty Spark-Ignition / Off-Road Application |  | 2037 | 69.74 | 25 | 1000000 | therms | 105.5 | 0.9 | 3984 | Biomethane from Landfill Gas or Wastewater Treatment (NMRCNG003) - Heavy-Duty Spark-Ignition / Off-Road Application¦2037
Biomethane from Landfill Gas or Wastewater Treatment (NMRCNG003) - Heavy-Duty Spark-Ignition / Off-Road Application |  | 2038 | 68.78 | 25 | 1000000 | therms | 105.5 | 0.9 | 3893 | Biomethane from Landfill Gas or Wastewater Treatment (NMRCNG003) - Heavy-Duty Spark-Ignition / Off-Road Application¦2038
Biomethane from Landfill Gas or Wastewater Treatment (NMRCNG003) - Heavy-Duty Spark-Ignition / Off-Road Application |  | 2039 | 67.83 | 25 | 1000000 | therms | 105.5 | 0.9 | 3803 | Biomethane from Landfill Gas or Wastewater Treatment (NMRCNG003) - Heavy-Duty Spark-Ignition / Off-Road Application¦2039
Biomethane from Landfill Gas or Wastewater Treatment (NMRCNG003) - Heavy-Duty Spark-Ignition / Off-Road Application |  | 2040 and subsequent years | 66.87 | 25 | 1000000 | therms | 105.5 | 0.9 | 3712 | Biomethane from Landfill Gas or Wastewater Treatment (NMRCNG003) - Heavy-Duty Spark-Ignition / Off-Road Application¦2040 and subsequent years
Table 7 specifies compressed natural gas energy density as 105.50 MJ/therm.
LNG
North American Fossil LNG (NMLNG001) - Heavy-Duty Compression-Ignition / Off-Road Application | North American Fossil LNG (NMLNG001) - Heavy-Duty Compression-Ignition / Off-Road Application | 2026 | 93.81 | 87.1 | 1000000 | gallons | 78.83 | 1 | 529 | North American Fossil LNG (NMLNG001) - Heavy-Duty Compression-Ignition / Off-Road Application¦2026
North American Fossil LNG (NMLNG001) - Heavy-Duty Compression-Ignition / Off-Road Application |  | 2027 | 92.38 | 87.1 | 1000000 | gallons | 78.83 | 1 | 416 | North American Fossil LNG (NMLNG001) - Heavy-Duty Compression-Ignition / Off-Road Application¦2027
North American Fossil LNG (NMLNG001) - Heavy-Duty Compression-Ignition / Off-Road Application |  | 2028 | 89.8 | 87.1 | 1000000 | gallons | 78.83 | 1 | 213 | North American Fossil LNG (NMLNG001) - Heavy-Duty Compression-Ignition / Off-Road Application¦2028
North American Fossil LNG (NMLNG001) - Heavy-Duty Compression-Ignition / Off-Road Application |  | 2029 | 85.02 | 87.1 | 1000000 | gallons | 78.83 | 1 | -164 | North American Fossil LNG (NMLNG001) - Heavy-Duty Compression-Ignition / Off-Road Application¦2029
North American Fossil LNG (NMLNG001) - Heavy-Duty Compression-Ignition / Off-Road Application |  | 2030 | 76.42 | 87.1 | 1000000 | gallons | 78.83 | 1 | -842 | North American Fossil LNG (NMLNG001) - Heavy-Duty Compression-Ignition / Off-Road Application¦2030
North American Fossil LNG (NMLNG001) - Heavy-Duty Compression-Ignition / Off-Road Application |  | 2031 | 75.47 | 87.1 | 1000000 | gallons | 78.83 | 1 | -917 | North American Fossil LNG (NMLNG001) - Heavy-Duty Compression-Ignition / Off-Road Application¦2031
North American Fossil LNG (NMLNG001) - Heavy-Duty Compression-Ignition / Off-Road Application |  | 2032 | 74.51 | 87.1 | 1000000 | gallons | 78.83 | 1 | -992 | North American Fossil LNG (NMLNG001) - Heavy-Duty Compression-Ignition / Off-Road Application¦2032
North American Fossil LNG (NMLNG001) - Heavy-Duty Compression-Ignition / Off-Road Application |  | 2033 | 73.56 | 87.1 | 1000000 | gallons | 78.83 | 1 | -1067 | North American Fossil LNG (NMLNG001) - Heavy-Duty Compression-Ignition / Off-Road Application¦2033
North American Fossil LNG (NMLNG001) - Heavy-Duty Compression-Ignition / Off-Road Application |  | 2034 | 72.6 | 87.1 | 1000000 | gallons | 78.83 | 1 | -1143 | North American Fossil LNG (NMLNG001) - Heavy-Duty Compression-Ignition / Off-Road Application¦2034
North American Fossil LNG (NMLNG001) - Heavy-Duty Compression-Ignition / Off-Road Application |  | 2035 | 71.65 | 87.1 | 1000000 | gallons | 78.83 | 1 | -1218 | North American Fossil LNG (NMLNG001) - Heavy-Duty Compression-Ignition / Off-Road Application¦2035
North American Fossil LNG (NMLNG001) - Heavy-Duty Compression-Ignition / Off-Road Application |  | 2036 | 70.69 | 87.1 | 1000000 | gallons | 78.83 | 1 | -1294 | North American Fossil LNG (NMLNG001) - Heavy-Duty Compression-Ignition / Off-Road Application¦2036
North American Fossil LNG (NMLNG001) - Heavy-Duty Compression-Ignition / Off-Road Application |  | 2037 | 69.74 | 87.1 | 1000000 | gallons | 78.83 | 1 | -1368 | North American Fossil LNG (NMLNG001) - Heavy-Duty Compression-Ignition / Off-Road Application¦2037
North American Fossil LNG (NMLNG001) - Heavy-Duty Compression-Ignition / Off-Road Application |  | 2038 | 68.78 | 87.1 | 1000000 | gallons | 78.83 | 1 | -1444 | North American Fossil LNG (NMLNG001) - Heavy-Duty Compression-Ignition / Off-Road Application¦2038
North American Fossil LNG (NMLNG001) - Heavy-Duty Compression-Ignition / Off-Road Application |  | 2039 | 67.83 | 87.1 | 1000000 | gallons | 78.83 | 1 | -1519 | North American Fossil LNG (NMLNG001) - Heavy-Duty Compression-Ignition / Off-Road Application¦2039
North American Fossil LNG (NMLNG001) - Heavy-Duty Compression-Ignition / Off-Road Application |  | 2040 and subsequent years | 66.87 | 87.1 | 1000000 | gallons | 78.83 | 1 | -1595 | North American Fossil LNG (NMLNG001) - Heavy-Duty Compression-Ignition / Off-Road Application¦2040 and subsequent years
North American Fossil LNG (NMLNG001) - Heavy-Duty Spark-Ignition / Off-Road Application | North American Fossil LNG (NMLNG001) - Heavy-Duty Spark-Ignition / Off-Road Application | 2026 | 93.81 | 87.1 | 1000000 | gallons | 78.83 | 0.9 | -211 | North American Fossil LNG (NMLNG001) - Heavy-Duty Spark-Ignition / Off-Road Application¦2026
North American Fossil LNG (NMLNG001) - Heavy-Duty Spark-Ignition / Off-Road Application |  | 2027 | 92.38 | 87.1 | 1000000 | gallons | 78.83 | 0.9 | -312 | North American Fossil LNG (NMLNG001) - Heavy-Duty Spark-Ignition / Off-Road Application¦2027
North American Fossil LNG (NMLNG001) - Heavy-Duty Spark-Ignition / Off-Road Application |  | 2028 | 89.8 | 87.1 | 1000000 | gallons | 78.83 | 0.9 | -495 | North American Fossil LNG (NMLNG001) - Heavy-Duty Spark-Ignition / Off-Road Application¦2028
North American Fossil LNG (NMLNG001) - Heavy-Duty Spark-Ignition / Off-Road Application |  | 2029 | 85.02 | 87.1 | 1000000 | gallons | 78.83 | 0.9 | -834 | North American Fossil LNG (NMLNG001) - Heavy-Duty Spark-Ignition / Off-Road Application¦2029
North American Fossil LNG (NMLNG001) - Heavy-Duty Spark-Ignition / Off-Road Application |  | 2030 | 76.42 | 87.1 | 1000000 | gallons | 78.83 | 0.9 | -1444 | North American Fossil LNG (NMLNG001) - Heavy-Duty Spark-Ignition / Off-Road Application¦2030
North American Fossil LNG (NMLNG001) - Heavy-Duty Spark-Ignition / Off-Road Application |  | 2031 | 75.47 | 87.1 | 1000000 | gallons | 78.83 | 0.9 | -1512 | North American Fossil LNG (NMLNG001) - Heavy-Duty Spark-Ignition / Off-Road Application¦2031
North American Fossil LNG (NMLNG001) - Heavy-Duty Spark-Ignition / Off-Road Application |  | 2032 | 74.51 | 87.1 | 1000000 | gallons | 78.83 | 0.9 | -1580 | North American Fossil LNG (NMLNG001) - Heavy-Duty Spark-Ignition / Off-Road Application¦2032
North American Fossil LNG (NMLNG001) - Heavy-Duty Spark-Ignition / Off-Road Application |  | 2033 | 73.56 | 87.1 | 1000000 | gallons | 78.83 | 0.9 | -1647 | North American Fossil LNG (NMLNG001) - Heavy-Duty Spark-Ignition / Off-Road Application¦2033
North American Fossil LNG (NMLNG001) - Heavy-Duty Spark-Ignition / Off-Road Application |  | 2034 | 72.6 | 87.1 | 1000000 | gallons | 78.83 | 0.9 | -1715 | North American Fossil LNG (NMLNG001) - Heavy-Duty Spark-Ignition / Off-Road Application¦2034
North American Fossil LNG (NMLNG001) - Heavy-Duty Spark-Ignition / Off-Road Application |  | 2035 | 71.65 | 87.1 | 1000000 | gallons | 78.83 | 0.9 | -1783 | North American Fossil LNG (NMLNG001) - Heavy-Duty Spark-Ignition / Off-Road Application¦2035
North American Fossil LNG (NMLNG001) - Heavy-Duty Spark-Ignition / Off-Road Application |  | 2036 | 70.69 | 87.1 | 1000000 | gallons | 78.83 | 0.9 | -1851 | North American Fossil LNG (NMLNG001) - Heavy-Duty Spark-Ignition / Off-Road Application¦2036
North American Fossil LNG (NMLNG001) - Heavy-Duty Spark-Ignition / Off-Road Application |  | 2037 | 69.74 | 87.1 | 1000000 | gallons | 78.83 | 0.9 | -1918 | North American Fossil LNG (NMLNG001) - Heavy-Duty Spark-Ignition / Off-Road Application¦2037
North American Fossil LNG (NMLNG001) - Heavy-Duty Spark-Ignition / Off-Road Application |  | 2038 | 68.78 | 87.1 | 1000000 | gallons | 78.83 | 0.9 | -1986 | North American Fossil LNG (NMLNG001) - Heavy-Duty Spark-Ignition / Off-Road Application¦2038
North American Fossil LNG (NMLNG001) - Heavy-Duty Spark-Ignition / Off-Road Application |  | 2039 | 67.83 | 87.1 | 1000000 | gallons | 78.83 | 0.9 | -2054 | North American Fossil LNG (NMLNG001) - Heavy-Duty Spark-Ignition / Off-Road Application¦2039
North American Fossil LNG (NMLNG001) - Heavy-Duty Spark-Ignition / Off-Road Application |  | 2040 and subsequent years | 66.87 | 87.1 | 1000000 | gallons | 78.83 | 0.9 | -2122 | North American Fossil LNG (NMLNG001) - Heavy-Duty Spark-Ignition / Off-Road Application¦2040 and subsequent years
Biomethane LNG from North American Livestock Manure without Avoided Methane (NMRLNG001) - Heavy-Duty Compression-Ignition / Off-Road Application | Biomethane LNG from North American Livestock Manure without Avoided Methane (NMRLNG001) - Heavy-Duty Compression-Ignition / Off-Road Application | 2026 | 93.81 | 80 | 1000000 | gallons | 78.83 | 1 | 1089 | Biomethane LNG from North American Livestock Manure without Avoided Methane (NMRLNG001) - Heavy-Duty Compression-Ignition / Off-Road Application¦2026
Biomethane LNG from North American Livestock Manure without Avoided Methane (NMRLNG001) - Heavy-Duty Compression-Ignition / Off-Road Application |  | 2027 | 92.38 | 80 | 1000000 | gallons | 78.83 | 1 | 976 | Biomethane LNG from North American Livestock Manure without Avoided Methane (NMRLNG001) - Heavy-Duty Compression-Ignition / Off-Road Application¦2027
Biomethane LNG from North American Livestock Manure without Avoided Methane (NMRLNG001) - Heavy-Duty Compression-Ignition / Off-Road Application |  | 2028 | 89.8 | 80 | 1000000 | gallons | 78.83 | 1 | 773 | Biomethane LNG from North American Livestock Manure without Avoided Methane (NMRLNG001) - Heavy-Duty Compression-Ignition / Off-Road Application¦2028
Biomethane LNG from North American Livestock Manure without Avoided Methane (NMRLNG001) - Heavy-Duty Compression-Ignition / Off-Road Application |  | 2029 | 85.02 | 80 | 1000000 | gallons | 78.83 | 1 | 396 | Biomethane LNG from North American Livestock Manure without Avoided Methane (NMRLNG001) - Heavy-Duty Compression-Ignition / Off-Road Application¦2029
Biomethane LNG from North American Livestock Manure without Avoided Methane (NMRLNG001) - Heavy-Duty Compression-Ignition / Off-Road Application |  | 2030 | 76.42 | 80 | 1000000 | gallons | 78.83 | 1 | -282 | Biomethane LNG from North American Livestock Manure without Avoided Methane (NMRLNG001) - Heavy-Duty Compression-Ignition / Off-Road Application¦2030
Biomethane LNG from North American Livestock Manure without Avoided Methane (NMRLNG001) - Heavy-Duty Compression-Ignition / Off-Road Application |  | 2031 | 75.47 | 80 | 1000000 | gallons | 78.83 | 1 | -357 | Biomethane LNG from North American Livestock Manure without Avoided Methane (NMRLNG001) - Heavy-Duty Compression-Ignition / Off-Road Application¦2031
Biomethane LNG from North American Livestock Manure without Avoided Methane (NMRLNG001) - Heavy-Duty Compression-Ignition / Off-Road Application |  | 2032 | 74.51 | 80 | 1000000 | gallons | 78.83 | 1 | -433 | Biomethane LNG from North American Livestock Manure without Avoided Methane (NMRLNG001) - Heavy-Duty Compression-Ignition / Off-Road Application¦2032
Biomethane LNG from North American Livestock Manure without Avoided Methane (NMRLNG001) - Heavy-Duty Compression-Ignition / Off-Road Application |  | 2033 | 73.56 | 80 | 1000000 | gallons | 78.83 | 1 | -508 | Biomethane LNG from North American Livestock Manure without Avoided Methane (NMRLNG001) - Heavy-Duty Compression-Ignition / Off-Road Application¦2033
Biomethane LNG from North American Livestock Manure without Avoided Methane (NMRLNG001) - Heavy-Duty Compression-Ignition / Off-Road Application |  | 2034 | 72.6 | 80 | 1000000 | gallons | 78.83 | 1 | -583 | Biomethane LNG from North American Livestock Manure without Avoided Methane (NMRLNG001) - Heavy-Duty Compression-Ignition / Off-Road Application¦2034
Biomethane LNG from North American Livestock Manure without Avoided Methane (NMRLNG001) - Heavy-Duty Compression-Ignition / Off-Road Application |  | 2035 | 71.65 | 80 | 1000000 | gallons | 78.83 | 1 | -658 | Biomethane LNG from North American Livestock Manure without Avoided Methane (NMRLNG001) - Heavy-Duty Compression-Ignition / Off-Road Application¦2035
Biomethane LNG from North American Livestock Manure without Avoided Methane (NMRLNG001) - Heavy-Duty Compression-Ignition / Off-Road Application |  | 2036 | 70.69 | 80 | 1000000 | gallons | 78.83 | 1 | -734 | Biomethane LNG from North American Livestock Manure without Avoided Methane (NMRLNG001) - Heavy-Duty Compression-Ignition / Off-Road Application¦2036
Biomethane LNG from North American Livestock Manure without Avoided Methane (NMRLNG001) - Heavy-Duty Compression-Ignition / Off-Road Application |  | 2037 | 69.74 | 80 | 1000000 | gallons | 78.83 | 1 | -809 | Biomethane LNG from North American Livestock Manure without Avoided Methane (NMRLNG001) - Heavy-Duty Compression-Ignition / Off-Road Application¦2037
Biomethane LNG from North American Livestock Manure without Avoided Methane (NMRLNG001) - Heavy-Duty Compression-Ignition / Off-Road Application |  | 2038 | 68.78 | 80 | 1000000 | gallons | 78.83 | 1 | -884 | Biomethane LNG from North American Livestock Manure without Avoided Methane (NMRLNG001) - Heavy-Duty Compression-Ignition / Off-Road Application¦2038
Biomethane LNG from North American Livestock Manure without Avoided Methane (NMRLNG001) - Heavy-Duty Compression-Ignition / Off-Road Application |  | 2039 | 67.83 | 80 | 1000000 | gallons | 78.83 | 1 | -959 | Biomethane LNG from North American Livestock Manure without Avoided Methane (NMRLNG001) - Heavy-Duty Compression-Ignition / Off-Road Application¦2039
Biomethane LNG from North American Livestock Manure without Avoided Methane (NMRLNG001) - Heavy-Duty Compression-Ignition / Off-Road Application |  | 2040 and subsequent years | 66.87 | 80 | 1000000 | gallons | 78.83 | 1 | -1035 | Biomethane LNG from North American Livestock Manure without Avoided Methane (NMRLNG001) - Heavy-Duty Compression-Ignition / Off-Road Application¦2040 and subsequent years
Biomethane LNG from North American Livestock Manure without Avoided Methane (NMRLNG001) - Heavy-Duty Spark-Ignition / Off-Road Application | Biomethane LNG from North American Livestock Manure without Avoided Methane (NMRLNG001) - Heavy-Duty Spark-Ignition / Off-Road Application | 2026 | 93.81 | 80 | 1000000 | gallons | 78.83 | 0.9 | 349 | Biomethane LNG from North American Livestock Manure without Avoided Methane (NMRLNG001) - Heavy-Duty Spark-Ignition / Off-Road Application¦2026
Biomethane LNG from North American Livestock Manure without Avoided Methane (NMRLNG001) - Heavy-Duty Spark-Ignition / Off-Road Application |  | 2027 | 92.38 | 80 | 1000000 | gallons | 78.83 | 0.9 | 248 | Biomethane LNG from North American Livestock Manure without Avoided Methane (NMRLNG001) - Heavy-Duty Spark-Ignition / Off-Road Application¦2027
Biomethane LNG from North American Livestock Manure without Avoided Methane (NMRLNG001) - Heavy-Duty Spark-Ignition / Off-Road Application |  | 2028 | 89.8 | 80 | 1000000 | gallons | 78.83 | 0.9 | 65 | Biomethane LNG from North American Livestock Manure without Avoided Methane (NMRLNG001) - Heavy-Duty Spark-Ignition / Off-Road Application¦2028
Biomethane LNG from North American Livestock Manure without Avoided Methane (NMRLNG001) - Heavy-Duty Spark-Ignition / Off-Road Application |  | 2029 | 85.02 | 80 | 1000000 | gallons | 78.83 | 0.9 | -274 | Biomethane LNG from North American Livestock Manure without Avoided Methane (NMRLNG001) - Heavy-Duty Spark-Ignition / Off-Road Application¦2029
Biomethane LNG from North American Livestock Manure without Avoided Methane (NMRLNG001) - Heavy-Duty Spark-Ignition / Off-Road Application |  | 2030 | 76.42 | 80 | 1000000 | gallons | 78.83 | 0.9 | -885 | Biomethane LNG from North American Livestock Manure without Avoided Methane (NMRLNG001) - Heavy-Duty Spark-Ignition / Off-Road Application¦2030
Biomethane LNG from North American Livestock Manure without Avoided Methane (NMRLNG001) - Heavy-Duty Spark-Ignition / Off-Road Application |  | 2031 | 75.47 | 80 | 1000000 | gallons | 78.83 | 0.9 | -952 | Biomethane LNG from North American Livestock Manure without Avoided Methane (NMRLNG001) - Heavy-Duty Spark-Ignition / Off-Road Application¦2031
Biomethane LNG from North American Livestock Manure without Avoided Methane (NMRLNG001) - Heavy-Duty Spark-Ignition / Off-Road Application |  | 2032 | 74.51 | 80 | 1000000 | gallons | 78.83 | 0.9 | -1020 | Biomethane LNG from North American Livestock Manure without Avoided Methane (NMRLNG001) - Heavy-Duty Spark-Ignition / Off-Road Application¦2032
Biomethane LNG from North American Livestock Manure without Avoided Methane (NMRLNG001) - Heavy-Duty Spark-Ignition / Off-Road Application |  | 2033 | 73.56 | 80 | 1000000 | gallons | 78.83 | 0.9 | -1088 | Biomethane LNG from North American Livestock Manure without Avoided Methane (NMRLNG001) - Heavy-Duty Spark-Ignition / Off-Road Application¦2033
Biomethane LNG from North American Livestock Manure without Avoided Methane (NMRLNG001) - Heavy-Duty Spark-Ignition / Off-Road Application |  | 2034 | 72.6 | 80 | 1000000 | gallons | 78.83 | 0.9 | -1156 | Biomethane LNG from North American Livestock Manure without Avoided Methane (NMRLNG001) - Heavy-Duty Spark-Ignition / Off-Road Application¦2034
Biomethane LNG from North American Livestock Manure without Avoided Methane (NMRLNG001) - Heavy-Duty Spark-Ignition / Off-Road Application |  | 2035 | 71.65 | 80 | 1000000 | gallons | 78.83 | 0.9 | -1223 | Biomethane LNG from North American Livestock Manure without Avoided Methane (NMRLNG001) - Heavy-Duty Spark-Ignition / Off-Road Application¦2035
Biomethane LNG from North American Livestock Manure without Avoided Methane (NMRLNG001) - Heavy-Duty Spark-Ignition / Off-Road Application |  | 2036 | 70.69 | 80 | 1000000 | gallons | 78.83 | 0.9 | -1291 | Biomethane LNG from North American Livestock Manure without Avoided Methane (NMRLNG001) - Heavy-Duty Spark-Ignition / Off-Road Application¦2036
Biomethane LNG from North American Livestock Manure without Avoided Methane (NMRLNG001) - Heavy-Duty Spark-Ignition / Off-Road Application |  | 2037 | 69.74 | 80 | 1000000 | gallons | 78.83 | 0.9 | -1359 | Biomethane LNG from North American Livestock Manure without Avoided Methane (NMRLNG001) - Heavy-Duty Spark-Ignition / Off-Road Application¦2037
Biomethane LNG from North American Livestock Manure without Avoided Methane (NMRLNG001) - Heavy-Duty Spark-Ignition / Off-Road Application |  | 2038 | 68.78 | 80 | 1000000 | gallons | 78.83 | 0.9 | -1427 | Biomethane LNG from North American Livestock Manure without Avoided Methane (NMRLNG001) - Heavy-Duty Spark-Ignition / Off-Road Application¦2038
Biomethane LNG from North American Livestock Manure without Avoided Methane (NMRLNG001) - Heavy-Duty Spark-Ignition / Off-Road Application |  | 2039 | 67.83 | 80 | 1000000 | gallons | 78.83 | 0.9 | -1494 | Biomethane LNG from North American Livestock Manure without Avoided Methane (NMRLNG001) - Heavy-Duty Spark-Ignition / Off-Road Application¦2039
Biomethane LNG from North American Livestock Manure without Avoided Methane (NMRLNG001) - Heavy-Duty Spark-Ignition / Off-Road Application |  | 2040 and subsequent years | 66.87 | 80 | 1000000 | gallons | 78.83 | 0.9 | -1562 | Biomethane LNG from North American Livestock Manure without Avoided Methane (NMRLNG001) - Heavy-Duty Spark-Ignition / Off-Road Application¦2040 and subsequent years
Biomethane LNG from North American Livestock Manure with Avoided Methane (NMRNLG002) - Heavy-Duty Compression-Ignition / Off-Road Application | Biomethane LNG from North American Livestock Manure with Avoided Methane (NMRNLG002) - Heavy-Duty Compression-Ignition / Off-Road Application | 2026 | 93.81 | -15 | 1000000 | gallons | 78.83 | 1 | 8577 | Biomethane LNG from North American Livestock Manure with Avoided Methane (NMRNLG002) - Heavy-Duty Compression-Ignition / Off-Road Application¦2026
Biomethane LNG from North American Livestock Manure with Avoided Methane (NMRNLG002) - Heavy-Duty Compression-Ignition / Off-Road Application |  | 2027 | 92.38 | -15 | 1000000 | gallons | 78.83 | 1 | 8465 | Biomethane LNG from North American Livestock Manure with Avoided Methane (NMRNLG002) - Heavy-Duty Compression-Ignition / Off-Road Application¦2027
Biomethane LNG from North American Livestock Manure with Avoided Methane (NMRNLG002) - Heavy-Duty Compression-Ignition / Off-Road Application |  | 2028 | 89.8 | -15 | 1000000 | gallons | 78.83 | 1 | 8261 | Biomethane LNG from North American Livestock Manure with Avoided Methane (NMRNLG002) - Heavy-Duty Compression-Ignition / Off-Road Application¦2028
Biomethane LNG from North American Livestock Manure with Avoided Methane (NMRNLG002) - Heavy-Duty Compression-Ignition / Off-Road Application |  | 2029 | 85.02 | -15 | 1000000 | gallons | 78.83 | 1 | 7885 | Biomethane LNG from North American Livestock Manure with Avoided Methane (NMRNLG002) - Heavy-Duty Compression-Ignition / Off-Road Application¦2029
Biomethane LNG from North American Livestock Manure with Avoided Methane (NMRNLG002) - Heavy-Duty Compression-Ignition / Off-Road Application |  | 2030 | 76.42 | -15 | 1000000 | gallons | 78.83 | 1 | 7207 | Biomethane LNG from North American Livestock Manure with Avoided Methane (NMRNLG002) - Heavy-Duty Compression-Ignition / Off-Road Application¦2030
Biomethane LNG from North American Livestock Manure with Avoided Methane (NMRNLG002) - Heavy-Duty Compression-Ignition / Off-Road Application |  | 2031 | 75.47 | -15 | 1000000 | gallons | 78.83 | 1 | 7132 | Biomethane LNG from North American Livestock Manure with Avoided Methane (NMRNLG002) - Heavy-Duty Compression-Ignition / Off-Road Application¦2031
Biomethane LNG from North American Livestock Manure with Avoided Methane (NMRNLG002) - Heavy-Duty Compression-Ignition / Off-Road Application |  | 2032 | 74.51 | -15 | 1000000 | gallons | 78.83 | 1 | 7056 | Biomethane LNG from North American Livestock Manure with Avoided Methane (NMRNLG002) - Heavy-Duty Compression-Ignition / Off-Road Application¦2032
Biomethane LNG from North American Livestock Manure with Avoided Methane (NMRNLG002) - Heavy-Duty Compression-Ignition / Off-Road Application |  | 2033 | 73.56 | -15 | 1000000 | gallons | 78.83 | 1 | 6981 | Biomethane LNG from North American Livestock Manure with Avoided Methane (NMRNLG002) - Heavy-Duty Compression-Ignition / Off-Road Application¦2033
Biomethane LNG from North American Livestock Manure with Avoided Methane (NMRNLG002) - Heavy-Duty Compression-Ignition / Off-Road Application |  | 2034 | 72.6 | -15 | 1000000 | gallons | 78.83 | 1 | 6906 | Biomethane LNG from North American Livestock Manure with Avoided Methane (NMRNLG002) - Heavy-Duty Compression-Ignition / Off-Road Application¦2034
Biomethane LNG from North American Livestock Manure with Avoided Methane (NMRNLG002) - Heavy-Duty Compression-Ignition / Off-Road Application |  | 2035 | 71.65 | -15 | 1000000 | gallons | 78.83 | 1 | 6831 | Biomethane LNG from North American Livestock Manure with Avoided Methane (NMRNLG002) - Heavy-Duty Compression-Ignition / Off-Road Application¦2035
Biomethane LNG from North American Livestock Manure with Avoided Methane (NMRNLG002) - Heavy-Duty Compression-Ignition / Off-Road Application |  | 2036 | 70.69 | -15 | 1000000 | gallons | 78.83 | 1 | 6755 | Biomethane LNG from North American Livestock Manure with Avoided Methane (NMRNLG002) - Heavy-Duty Compression-Ignition / Off-Road Application¦2036
Biomethane LNG from North American Livestock Manure with Avoided Methane (NMRNLG002) - Heavy-Duty Compression-Ignition / Off-Road Application |  | 2037 | 69.74 | -15 | 1000000 | gallons | 78.83 | 1 | 6680 | Biomethane LNG from North American Livestock Manure with Avoided Methane (NMRNLG002) - Heavy-Duty Compression-Ignition / Off-Road Application¦2037
Biomethane LNG from North American Livestock Manure with Avoided Methane (NMRNLG002) - Heavy-Duty Compression-Ignition / Off-Road Application |  | 2038 | 68.78 | -15 | 1000000 | gallons | 78.83 | 1 | 6604 | Biomethane LNG from North American Livestock Manure with Avoided Methane (NMRNLG002) - Heavy-Duty Compression-Ignition / Off-Road Application¦2038
Biomethane LNG from North American Livestock Manure with Avoided Methane (NMRNLG002) - Heavy-Duty Compression-Ignition / Off-Road Application |  | 2039 | 67.83 | -15 | 1000000 | gallons | 78.83 | 1 | 6529 | Biomethane LNG from North American Livestock Manure with Avoided Methane (NMRNLG002) - Heavy-Duty Compression-Ignition / Off-Road Application¦2039
Biomethane LNG from North American Livestock Manure with Avoided Methane (NMRNLG002) - Heavy-Duty Compression-Ignition / Off-Road Application |  | 2040 and subsequent years | 66.87 | -15 | 1000000 | gallons | 78.83 | 1 | 6454 | Biomethane LNG from North American Livestock Manure with Avoided Methane (NMRNLG002) - Heavy-Duty Compression-Ignition / Off-Road Application¦2040 and subsequent years
Biomethane LNG from North American Livestock Manure with Avoided Methane (NMRNLG002) - Heavy-Duty Spark-Ignition / Off-Road Application | Biomethane LNG from North American Livestock Manure with Avoided Methane (NMRNLG002) - Heavy-Duty Spark-Ignition / Off-Road Application | 2026 | 93.81 | -15 | 1000000 | gallons | 78.83 | 0.9 | 7838 | Biomethane LNG from North American Livestock Manure with Avoided Methane (NMRNLG002) - Heavy-Duty Spark-Ignition / Off-Road Application¦2026
Biomethane LNG from North American Livestock Manure with Avoided Methane (NMRNLG002) - Heavy-Duty Spark-Ignition / Off-Road Application |  | 2027 | 92.38 | -15 | 1000000 | gallons | 78.83 | 0.9 | 7737 | Biomethane LNG from North American Livestock Manure with Avoided Methane (NMRNLG002) - Heavy-Duty Spark-Ignition / Off-Road Application¦2027
Biomethane LNG from North American Livestock Manure with Avoided Methane (NMRNLG002) - Heavy-Duty Spark-Ignition / Off-Road Application |  | 2028 | 89.8 | -15 | 1000000 | gallons | 78.83 | 0.9 | 7553 | Biomethane LNG from North American Livestock Manure with Avoided Methane (NMRNLG002) - Heavy-Duty Spark-Ignition / Off-Road Application¦2028
Biomethane LNG from North American Livestock Manure with Avoided Methane (NMRNLG002) - Heavy-Duty Spark-Ignition / Off-Road Application |  | 2029 | 85.02 | -15 | 1000000 | gallons | 78.83 | 0.9 | 7214 | Biomethane LNG from North American Livestock Manure with Avoided Methane (NMRNLG002) - Heavy-Duty Spark-Ignition / Off-Road Application¦2029
Biomethane LNG from North American Livestock Manure with Avoided Methane (NMRNLG002) - Heavy-Duty Spark-Ignition / Off-Road Application |  | 2030 | 76.42 | -15 | 1000000 | gallons | 78.83 | 0.9 | 6604 | Biomethane LNG from North American Livestock Manure with Avoided Methane (NMRNLG002) - Heavy-Duty Spark-Ignition / Off-Road Application¦2030
Biomethane LNG from North American Livestock Manure with Avoided Methane (NMRNLG002) - Heavy-Duty Spark-Ignition / Off-Road Application |  | 2031 | 75.47 | -15 | 1000000 | gallons | 78.83 | 0.9 | 6537 | Biomethane LNG from North American Livestock Manure with Avoided Methane (NMRNLG002) - Heavy-Duty Spark-Ignition / Off-Road Application¦2031
Biomethane LNG from North American Livestock Manure with Avoided Methane (NMRNLG002) - Heavy-Duty Spark-Ignition / Off-Road Application |  | 2032 | 74.51 | -15 | 1000000 | gallons | 78.83 | 0.9 | 6469 | Biomethane LNG from North American Livestock Manure with Avoided Methane (NMRNLG002) - Heavy-Duty Spark-Ignition / Off-Road Application¦2032
Biomethane LNG from North American Livestock Manure with Avoided Methane (NMRNLG002) - Heavy-Duty Spark-Ignition / Off-Road Application |  | 2033 | 73.56 | -15 | 1000000 | gallons | 78.83 | 0.9 | 6401 | Biomethane LNG from North American Livestock Manure with Avoided Methane (NMRNLG002) - Heavy-Duty Spark-Ignition / Off-Road Application¦2033
Biomethane LNG from North American Livestock Manure with Avoided Methane (NMRNLG002) - Heavy-Duty Spark-Ignition / Off-Road Application |  | 2034 | 72.6 | -15 | 1000000 | gallons | 78.83 | 0.9 | 6333 | Biomethane LNG from North American Livestock Manure with Avoided Methane (NMRNLG002) - Heavy-Duty Spark-Ignition / Off-Road Application¦2034
Biomethane LNG from North American Livestock Manure with Avoided Methane (NMRNLG002) - Heavy-Duty Spark-Ignition / Off-Road Application |  | 2035 | 71.65 | -15 | 1000000 | gallons | 78.83 | 0.9 | 6266 | Biomethane LNG from North American Livestock Manure with Avoided Methane (NMRNLG002) - Heavy-Duty Spark-Ignition / Off-Road Application¦2035
Biomethane LNG from North American Livestock Manure with Avoided Methane (NMRNLG002) - Heavy-Duty Spark-Ignition / Off-Road Application |  | 2036 | 70.69 | -15 | 1000000 | gallons | 78.83 | 0.9 | 6198 | Biomethane LNG from North American Livestock Manure with Avoided Methane (NMRNLG002) - Heavy-Duty Spark-Ignition / Off-Road Application¦2036
Biomethane LNG from North American Livestock Manure with Avoided Methane (NMRNLG002) - Heavy-Duty Spark-Ignition / Off-Road Application |  | 2037 | 69.74 | -15 | 1000000 | gallons | 78.83 | 0.9 | 6130 | Biomethane LNG from North American Livestock Manure with Avoided Methane (NMRNLG002) - Heavy-Duty Spark-Ignition / Off-Road Application¦2037
Biomethane LNG from North American Livestock Manure with Avoided Methane (NMRNLG002) - Heavy-Duty Spark-Ignition / Off-Road Application |  | 2038 | 68.78 | -15 | 1000000 | gallons | 78.83 | 0.9 | 6062 | Biomethane LNG from North American Livestock Manure with Avoided Methane (NMRNLG002) - Heavy-Duty Spark-Ignition / Off-Road Application¦2038
Biomethane LNG from North American Livestock Manure with Avoided Methane (NMRNLG002) - Heavy-Duty Spark-Ignition / Off-Road Application |  | 2039 | 67.83 | -15 | 1000000 | gallons | 78.83 | 0.9 | 5995 | Biomethane LNG from North American Livestock Manure with Avoided Methane (NMRNLG002) - Heavy-Duty Spark-Ignition / Off-Road Application¦2039
Biomethane LNG from North American Livestock Manure with Avoided Methane (NMRNLG002) - Heavy-Duty Spark-Ignition / Off-Road Application |  | 2040 and subsequent years | 66.87 | -15 | 1000000 | gallons | 78.83 | 0.9 | 5927 | Biomethane LNG from North American Livestock Manure with Avoided Methane (NMRNLG002) - Heavy-Duty Spark-Ignition / Off-Road Application¦2040 and subsequent years
Biomethane LNG from Landfill Gas or Wastewater Treatment (NMLNG003) - Heavy-Duty Compression-Ignition / Off-Road Application | Biomethane LNG from Landfill Gas or Wastewater Treatment (NMLNG003) - Heavy-Duty Compression-Ignition / Off-Road Application | 2026 | 93.81 | 35 | 1000000 | gallons | 78.83 | 1 | 4636 | Biomethane LNG from Landfill Gas or Wastewater Treatment (NMLNG003) - Heavy-Duty Compression-Ignition / Off-Road Application¦2026
Biomethane LNG from Landfill Gas or Wastewater Treatment (NMLNG003) - Heavy-Duty Compression-Ignition / Off-Road Application |  | 2027 | 92.38 | 35 | 1000000 | gallons | 78.83 | 1 | 4523 | Biomethane LNG from Landfill Gas or Wastewater Treatment (NMLNG003) - Heavy-Duty Compression-Ignition / Off-Road Application¦2027
Biomethane LNG from Landfill Gas or Wastewater Treatment (NMLNG003) - Heavy-Duty Compression-Ignition / Off-Road Application |  | 2028 | 89.8 | 35 | 1000000 | gallons | 78.83 | 1 | 4320 | Biomethane LNG from Landfill Gas or Wastewater Treatment (NMLNG003) - Heavy-Duty Compression-Ignition / Off-Road Application¦2028
Biomethane LNG from Landfill Gas or Wastewater Treatment (NMLNG003) - Heavy-Duty Compression-Ignition / Off-Road Application |  | 2029 | 85.02 | 35 | 1000000 | gallons | 78.83 | 1 | 3943 | Biomethane LNG from Landfill Gas or Wastewater Treatment (NMLNG003) - Heavy-Duty Compression-Ignition / Off-Road Application¦2029
Biomethane LNG from Landfill Gas or Wastewater Treatment (NMLNG003) - Heavy-Duty Compression-Ignition / Off-Road Application |  | 2030 | 76.42 | 35 | 1000000 | gallons | 78.83 | 1 | 3265 | Biomethane LNG from Landfill Gas or Wastewater Treatment (NMLNG003) - Heavy-Duty Compression-Ignition / Off-Road Application¦2030
Biomethane LNG from Landfill Gas or Wastewater Treatment (NMLNG003) - Heavy-Duty Compression-Ignition / Off-Road Application |  | 2031 | 75.47 | 35 | 1000000 | gallons | 78.83 | 1 | 3190 | Biomethane LNG from Landfill Gas or Wastewater Treatment (NMLNG003) - Heavy-Duty Compression-Ignition / Off-Road Application¦2031
Biomethane LNG from Landfill Gas or Wastewater Treatment (NMLNG003) - Heavy-Duty Compression-Ignition / Off-Road Application |  | 2032 | 74.51 | 35 | 1000000 | gallons | 78.83 | 1 | 3115 | Biomethane LNG from Landfill Gas or Wastewater Treatment (NMLNG003) - Heavy-Duty Compression-Ignition / Off-Road Application¦2032
Biomethane LNG from Landfill Gas or Wastewater Treatment (NMLNG003) - Heavy-Duty Compression-Ignition / Off-Road Application |  | 2033 | 73.56 | 35 | 1000000 | gallons | 78.83 | 1 | 3040 | Biomethane LNG from Landfill Gas or Wastewater Treatment (NMLNG003) - Heavy-Duty Compression-Ignition / Off-Road Application¦2033
Biomethane LNG from Landfill Gas or Wastewater Treatment (NMLNG003) - Heavy-Duty Compression-Ignition / Off-Road Application |  | 2034 | 72.6 | 35 | 1000000 | gallons | 78.83 | 1 | 2964 | Biomethane LNG from Landfill Gas or Wastewater Treatment (NMLNG003) - Heavy-Duty Compression-Ignition / Off-Road Application¦2034
Biomethane LNG from Landfill Gas or Wastewater Treatment (NMLNG003) - Heavy-Duty Compression-Ignition / Off-Road Application |  | 2035 | 71.65 | 35 | 1000000 | gallons | 78.83 | 1 | 2889 | Biomethane LNG from Landfill Gas or Wastewater Treatment (NMLNG003) - Heavy-Duty Compression-Ignition / Off-Road Application¦2035
Biomethane LNG from Landfill Gas or Wastewater Treatment (NMLNG003) - Heavy-Duty Compression-Ignition / Off-Road Application |  | 2036 | 70.69 | 35 | 1000000 | gallons | 78.83 | 1 | 2813 | Biomethane LNG from Landfill Gas or Wastewater Treatment (NMLNG003) - Heavy-Duty Compression-Ignition / Off-Road Application¦2036
Biomethane LNG from Landfill Gas or Wastewater Treatment (NMLNG003) - Heavy-Duty Compression-Ignition / Off-Road Application |  | 2037 | 69.74 | 35 | 1000000 | gallons | 78.83 | 1 | 2739 | Biomethane LNG from Landfill Gas or Wastewater Treatment (NMLNG003) - Heavy-Duty Compression-Ignition / Off-Road Application¦2037
Biomethane LNG from Landfill Gas or Wastewater Treatment (NMLNG003) - Heavy-Duty Compression-Ignition / Off-Road Application |  | 2038 | 68.78 | 35 | 1000000 | gallons | 78.83 | 1 | 2663 | Biomethane LNG from Landfill Gas or Wastewater Treatment (NMLNG003) - Heavy-Duty Compression-Ignition / Off-Road Application¦2038
Biomethane LNG from Landfill Gas or Wastewater Treatment (NMLNG003) - Heavy-Duty Compression-Ignition / Off-Road Application |  | 2039 | 67.83 | 35 | 1000000 | gallons | 78.83 | 1 | 2588 | Biomethane LNG from Landfill Gas or Wastewater Treatment (NMLNG003) - Heavy-Duty Compression-Ignition / Off-Road Application¦2039
Biomethane LNG from Landfill Gas or Wastewater Treatment (NMLNG003) - Heavy-Duty Compression-Ignition / Off-Road Application |  | 2040 and subsequent years | 66.87 | 35 | 1000000 | gallons | 78.83 | 1 | 2512 | Biomethane LNG from Landfill Gas or Wastewater Treatment (NMLNG003) - Heavy-Duty Compression-Ignition / Off-Road Application¦2040 and subsequent years
Biomethane LNG from Landfill Gas or Wastewater Treatment (NMLNG003) - Heavy-Duty Spark-Ignition / Off-Road Application | Biomethane LNG from Landfill Gas or Wastewater Treatment (NMLNG003) - Heavy-Duty Spark-Ignition / Off-Road Application | 2026 | 93.81 | 35 | 1000000 | gallons | 78.83 | 0.9 | 3896 | Biomethane LNG from Landfill Gas or Wastewater Treatment (NMLNG003) - Heavy-Duty Spark-Ignition / Off-Road Application¦2026
Biomethane LNG from Landfill Gas or Wastewater Treatment (NMLNG003) - Heavy-Duty Spark-Ignition / Off-Road Application |  | 2027 | 92.38 | 35 | 1000000 | gallons | 78.83 | 0.9 | 3795 | Biomethane LNG from Landfill Gas or Wastewater Treatment (NMLNG003) - Heavy-Duty Spark-Ignition / Off-Road Application¦2027
Biomethane LNG from Landfill Gas or Wastewater Treatment (NMLNG003) - Heavy-Duty Spark-Ignition / Off-Road Application |  | 2028 | 89.8 | 35 | 1000000 | gallons | 78.83 | 0.9 | 3612 | Biomethane LNG from Landfill Gas or Wastewater Treatment (NMLNG003) - Heavy-Duty Spark-Ignition / Off-Road Application¦2028
Biomethane LNG from Landfill Gas or Wastewater Treatment (NMLNG003) - Heavy-Duty Spark-Ignition / Off-Road Application |  | 2029 | 85.02 | 35 | 1000000 | gallons | 78.83 | 0.9 | 3273 | Biomethane LNG from Landfill Gas or Wastewater Treatment (NMLNG003) - Heavy-Duty Spark-Ignition / Off-Road Application¦2029
Biomethane LNG from Landfill Gas or Wastewater Treatment (NMLNG003) - Heavy-Duty Spark-Ignition / Off-Road Application |  | 2030 | 76.42 | 35 | 1000000 | gallons | 78.83 | 0.9 | 2663 | Biomethane LNG from Landfill Gas or Wastewater Treatment (NMLNG003) - Heavy-Duty Spark-Ignition / Off-Road Application¦2030
Biomethane LNG from Landfill Gas or Wastewater Treatment (NMLNG003) - Heavy-Duty Spark-Ignition / Off-Road Application |  | 2031 | 75.47 | 35 | 1000000 | gallons | 78.83 | 0.9 | 2595 | Biomethane LNG from Landfill Gas or Wastewater Treatment (NMLNG003) - Heavy-Duty Spark-Ignition / Off-Road Application¦2031
Biomethane LNG from Landfill Gas or Wastewater Treatment (NMLNG003) - Heavy-Duty Spark-Ignition / Off-Road Application |  | 2032 | 74.51 | 35 | 1000000 | gallons | 78.83 | 0.9 | 2527 | Biomethane LNG from Landfill Gas or Wastewater Treatment (NMLNG003) - Heavy-Duty Spark-Ignition / Off-Road Application¦2032
Biomethane LNG from Landfill Gas or Wastewater Treatment (NMLNG003) - Heavy-Duty Spark-Ignition / Off-Road Application |  | 2033 | 73.56 | 35 | 1000000 | gallons | 78.83 | 0.9 | 2460 | Biomethane LNG from Landfill Gas or Wastewater Treatment (NMLNG003) - Heavy-Duty Spark-Ignition / Off-Road Application¦2033
Biomethane LNG from Landfill Gas or Wastewater Treatment (NMLNG003) - Heavy-Duty Spark-Ignition / Off-Road Application |  | 2034 | 72.6 | 35 | 1000000 | gallons | 78.83 | 0.9 | 2392 | Biomethane LNG from Landfill Gas or Wastewater Treatment (NMLNG003) - Heavy-Duty Spark-Ignition / Off-Road Application¦2034
Biomethane LNG from Landfill Gas or Wastewater Treatment (NMLNG003) - Heavy-Duty Spark-Ignition / Off-Road Application |  | 2035 | 71.65 | 35 | 1000000 | gallons | 78.83 | 0.9 | 2324 | Biomethane LNG from Landfill Gas or Wastewater Treatment (NMLNG003) - Heavy-Duty Spark-Ignition / Off-Road Application¦2035
Biomethane LNG from Landfill Gas or Wastewater Treatment (NMLNG003) - Heavy-Duty Spark-Ignition / Off-Road Application |  | 2036 | 70.69 | 35 | 1000000 | gallons | 78.83 | 0.9 | 2256 | Biomethane LNG from Landfill Gas or Wastewater Treatment (NMLNG003) - Heavy-Duty Spark-Ignition / Off-Road Application¦2036
Biomethane LNG from Landfill Gas or Wastewater Treatment (NMLNG003) - Heavy-Duty Spark-Ignition / Off-Road Application |  | 2037 | 69.74 | 35 | 1000000 | gallons | 78.83 | 0.9 | 2189 | Biomethane LNG from Landfill Gas or Wastewater Treatment (NMLNG003) - Heavy-Duty Spark-Ignition / Off-Road Application¦2037
Biomethane LNG from Landfill Gas or Wastewater Treatment (NMLNG003) - Heavy-Duty Spark-Ignition / Off-Road Application |  | 2038 | 68.78 | 35 | 1000000 | gallons | 78.83 | 0.9 | 2121 | Biomethane LNG from Landfill Gas or Wastewater Treatment (NMLNG003) - Heavy-Duty Spark-Ignition / Off-Road Application¦2038
Biomethane LNG from Landfill Gas or Wastewater Treatment (NMLNG003) - Heavy-Duty Spark-Ignition / Off-Road Application |  | 2039 | 67.83 | 35 | 1000000 | gallons | 78.83 | 0.9 | 2053 | Biomethane LNG from Landfill Gas or Wastewater Treatment (NMLNG003) - Heavy-Duty Spark-Ignition / Off-Road Application¦2039
Biomethane LNG from Landfill Gas or Wastewater Treatment (NMLNG003) - Heavy-Duty Spark-Ignition / Off-Road Application |  | 2040 and subsequent years | 66.87 | 35 | 1000000 | gallons | 78.83 | 0.9 | 1985 | Biomethane LNG from Landfill Gas or Wastewater Treatment (NMLNG003) - Heavy-Duty Spark-Ignition / Off-Road Application¦2040 and subsequent years
LPG
North American Fossil LPG (NMLPG001) - Heavy-Duty Spark-Ignition / Off-Road Application | North American Fossil LPG (NMLPG001) - Heavy-Duty Spark-Ignition / Off-Road Application | 2026 | 93.81 | 78.4 | 1000000 | gallons | 89.63 | 0.9 | 540 | North American Fossil LPG (NMLPG001) - Heavy-Duty Spark-Ignition / Off-Road Application¦2026
North American Fossil LPG (NMLPG001) - Heavy-Duty Spark-Ignition / Off-Road Application |  | 2027 | 92.38 | 78.4 | 1000000 | gallons | 89.63 | 0.9 | 425 | North American Fossil LPG (NMLPG001) - Heavy-Duty Spark-Ignition / Off-Road Application¦2027
North American Fossil LPG (NMLPG001) - Heavy-Duty Spark-Ignition / Off-Road Application |  | 2028 | 89.8 | 78.4 | 1000000 | gallons | 89.63 | 0.9 | 217 | North American Fossil LPG (NMLPG001) - Heavy-Duty Spark-Ignition / Off-Road Application¦2028
North American Fossil LPG (NMLPG001) - Heavy-Duty Spark-Ignition / Off-Road Application |  | 2029 | 85.02 | 78.4 | 1000000 | gallons | 89.63 | 0.9 | -169 | North American Fossil LPG (NMLPG001) - Heavy-Duty Spark-Ignition / Off-Road Application¦2029
North American Fossil LPG (NMLPG001) - Heavy-Duty Spark-Ignition / Off-Road Application |  | 2030 | 76.42 | 78.4 | 1000000 | gallons | 89.63 | 0.9 | -862 | North American Fossil LPG (NMLPG001) - Heavy-Duty Spark-Ignition / Off-Road Application¦2030
North American Fossil LPG (NMLPG001) - Heavy-Duty Spark-Ignition / Off-Road Application |  | 2031 | 75.47 | 78.4 | 1000000 | gallons | 89.63 | 0.9 | -939 | North American Fossil LPG (NMLPG001) - Heavy-Duty Spark-Ignition / Off-Road Application¦2031
North American Fossil LPG (NMLPG001) - Heavy-Duty Spark-Ignition / Off-Road Application |  | 2032 | 74.51 | 78.4 | 1000000 | gallons | 89.63 | 0.9 | -1016 | North American Fossil LPG (NMLPG001) - Heavy-Duty Spark-Ignition / Off-Road Application¦2032
North American Fossil LPG (NMLPG001) - Heavy-Duty Spark-Ignition / Off-Road Application |  | 2033 | 73.56 | 78.4 | 1000000 | gallons | 89.63 | 0.9 | -1093 | North American Fossil LPG (NMLPG001) - Heavy-Duty Spark-Ignition / Off-Road Application¦2033
North American Fossil LPG (NMLPG001) - Heavy-Duty Spark-Ignition / Off-Road Application |  | 2034 | 72.6 | 78.4 | 1000000 | gallons | 89.63 | 0.9 | -1171 | North American Fossil LPG (NMLPG001) - Heavy-Duty Spark-Ignition / Off-Road Application¦2034
North American Fossil LPG (NMLPG001) - Heavy-Duty Spark-Ignition / Off-Road Application |  | 2035 | 71.65 | 78.4 | 1000000 | gallons | 89.63 | 0.9 | -1247 | North American Fossil LPG (NMLPG001) - Heavy-Duty Spark-Ignition / Off-Road Application¦2035
North American Fossil LPG (NMLPG001) - Heavy-Duty Spark-Ignition / Off-Road Application |  | 2036 | 70.69 | 78.4 | 1000000 | gallons | 89.63 | 0.9 | -1325 | North American Fossil LPG (NMLPG001) - Heavy-Duty Spark-Ignition / Off-Road Application¦2036
North American Fossil LPG (NMLPG001) - Heavy-Duty Spark-Ignition / Off-Road Application |  | 2037 | 69.74 | 78.4 | 1000000 | gallons | 89.63 | 0.9 | -1401 | North American Fossil LPG (NMLPG001) - Heavy-Duty Spark-Ignition / Off-Road Application¦2037
North American Fossil LPG (NMLPG001) - Heavy-Duty Spark-Ignition / Off-Road Application |  | 2038 | 68.78 | 78.4 | 1000000 | gallons | 89.63 | 0.9 | -1479 | North American Fossil LPG (NMLPG001) - Heavy-Duty Spark-Ignition / Off-Road Application¦2038
North American Fossil LPG (NMLPG001) - Heavy-Duty Spark-Ignition / Off-Road Application |  | 2039 | 67.83 | 78.4 | 1000000 | gallons | 89.63 | 0.9 | -1555 | North American Fossil LPG (NMLPG001) - Heavy-Duty Spark-Ignition / Off-Road Application¦2039
North American Fossil LPG (NMLPG001) - Heavy-Duty Spark-Ignition / Off-Road Application |  | 2040 and subsequent years | 66.87 | 78.4 | 1000000 | gallons | 89.63 | 0.9 | -1633 | North American Fossil LPG (NMLPG001) - Heavy-Duty Spark-Ignition / Off-Road Application¦2040 and subsequent years
North American Fossil LPG (NMLPG001) - Heavy-Duty Compression-Ignition / Off-Road Application | North American Fossil LPG (NMLPG001) - Heavy-Duty Compression-Ignition / Off-Road Application | 2026 | 93.81 | 78.4 | 1000000 | gallons | 89.63 | 1 | 1381 | North American Fossil LPG (NMLPG001) - Heavy-Duty Compression-Ignition / Off-Road Application¦2026
North American Fossil LPG (NMLPG001) - Heavy-Duty Compression-Ignition / Off-Road Application |  | 2027 | 92.38 | 78.4 | 1000000 | gallons | 89.63 | 1 | 1253 | North American Fossil LPG (NMLPG001) - Heavy-Duty Compression-Ignition / Off-Road Application¦2027
North American Fossil LPG (NMLPG001) - Heavy-Duty Compression-Ignition / Off-Road Application |  | 2028 | 89.8 | 78.4 | 1000000 | gallons | 89.63 | 1 | 1022 | North American Fossil LPG (NMLPG001) - Heavy-Duty Compression-Ignition / Off-Road Application¦2028
North American Fossil LPG (NMLPG001) - Heavy-Duty Compression-Ignition / Off-Road Application |  | 2029 | 85.02 | 78.4 | 1000000 | gallons | 89.63 | 1 | 593 | North American Fossil LPG (NMLPG001) - Heavy-Duty Compression-Ignition / Off-Road Application¦2029
North American Fossil LPG (NMLPG001) - Heavy-Duty Compression-Ignition / Off-Road Application |  | 2030 | 76.42 | 78.4 | 1000000 | gallons | 89.63 | 1 | -177 | North American Fossil LPG (NMLPG001) - Heavy-Duty Compression-Ignition / Off-Road Application¦2030
North American Fossil LPG (NMLPG001) - Heavy-Duty Compression-Ignition / Off-Road Application |  | 2031 | 75.47 | 78.4 | 1000000 | gallons | 89.63 | 1 | -263 | North American Fossil LPG (NMLPG001) - Heavy-Duty Compression-Ignition / Off-Road Application¦2031
North American Fossil LPG (NMLPG001) - Heavy-Duty Compression-Ignition / Off-Road Application |  | 2032 | 74.51 | 78.4 | 1000000 | gallons | 89.63 | 1 | -349 | North American Fossil LPG (NMLPG001) - Heavy-Duty Compression-Ignition / Off-Road Application¦2032
North American Fossil LPG (NMLPG001) - Heavy-Duty Compression-Ignition / Off-Road Application |  | 2033 | 73.56 | 78.4 | 1000000 | gallons | 89.63 | 1 | -434 | North American Fossil LPG (NMLPG001) - Heavy-Duty Compression-Ignition / Off-Road Application¦2033
North American Fossil LPG (NMLPG001) - Heavy-Duty Compression-Ignition / Off-Road Application |  | 2034 | 72.6 | 78.4 | 1000000 | gallons | 89.63 | 1 | -520 | North American Fossil LPG (NMLPG001) - Heavy-Duty Compression-Ignition / Off-Road Application¦2034
North American Fossil LPG (NMLPG001) - Heavy-Duty Compression-Ignition / Off-Road Application |  | 2035 | 71.65 | 78.4 | 1000000 | gallons | 89.63 | 1 | -605 | North American Fossil LPG (NMLPG001) - Heavy-Duty Compression-Ignition / Off-Road Application¦2035
North American Fossil LPG (NMLPG001) - Heavy-Duty Compression-Ignition / Off-Road Application |  | 2036 | 70.69 | 78.4 | 1000000 | gallons | 89.63 | 1 | -691 | North American Fossil LPG (NMLPG001) - Heavy-Duty Compression-Ignition / Off-Road Application¦2036
North American Fossil LPG (NMLPG001) - Heavy-Duty Compression-Ignition / Off-Road Application |  | 2037 | 69.74 | 78.4 | 1000000 | gallons | 89.63 | 1 | -776 | North American Fossil LPG (NMLPG001) - Heavy-Duty Compression-Ignition / Off-Road Application¦2037
North American Fossil LPG (NMLPG001) - Heavy-Duty Compression-Ignition / Off-Road Application |  | 2038 | 68.78 | 78.4 | 1000000 | gallons | 89.63 | 1 | -862 | North American Fossil LPG (NMLPG001) - Heavy-Duty Compression-Ignition / Off-Road Application¦2038
North American Fossil LPG (NMLPG001) - Heavy-Duty Compression-Ignition / Off-Road Application |  | 2039 | 67.83 | 78.4 | 1000000 | gallons | 89.63 | 1 | -947 | North American Fossil LPG (NMLPG001) - Heavy-Duty Compression-Ignition / Off-Road Application¦2039
North American Fossil LPG (NMLPG001) - Heavy-Duty Compression-Ignition / Off-Road Application |  | 2040 and subsequent years | 66.87 | 78.4 | 1000000 | gallons | 89.63 | 1 | -1033 | North American Fossil LPG (NMLPG001) - Heavy-Duty Compression-Ignition / Off-Road Application¦2040 and subsequent years
Electricity
Renewable Electricity (NMELEC001) - On-Road Light/Medium-Duty Battery EV or Plug-In Hybrid EV | Renewable Electricity (NMELEC001) - On-Road Light/Medium-Duty Battery EV or Plug-In Hybrid EV | 2026 | 93.89 | 0 | 1000000 | kilowatt hours | 3.6 | 3.4 | 1149 | Renewable Electricity (NMELEC001) - On-Road Light/Medium-Duty Battery EV or Plug-In Hybrid EV¦2026
Renewable Electricity (NMELEC001) - On-Road Light/Medium-Duty Battery EV or Plug-In Hybrid EV |  | 2027 | 92.45 | 0 | 1000000 | kilowatt hours | 3.6 | 3.4 | 1132 | Renewable Electricity (NMELEC001) - On-Road Light/Medium-Duty Battery EV or Plug-In Hybrid EV¦2027
Renewable Electricity (NMELEC001) - On-Road Light/Medium-Duty Battery EV or Plug-In Hybrid EV |  | 2028 | 89.87 | 0 | 1000000 | kilowatt hours | 3.6 | 3.4 | 1100 | Renewable Electricity (NMELEC001) - On-Road Light/Medium-Duty Battery EV or Plug-In Hybrid EV¦2028
Renewable Electricity (NMELEC001) - On-Road Light/Medium-Duty Battery EV or Plug-In Hybrid EV |  | 2029 | 85.09 | 0 | 1000000 | kilowatt hours | 3.6 | 3.4 | 1042 | Renewable Electricity (NMELEC001) - On-Road Light/Medium-Duty Battery EV or Plug-In Hybrid EV¦2029
Renewable Electricity (NMELEC001) - On-Road Light/Medium-Duty Battery EV or Plug-In Hybrid EV |  | 2030 | 76.49 | 0 | 1000000 | kilowatt hours | 3.6 | 3.4 | 936 | Renewable Electricity (NMELEC001) - On-Road Light/Medium-Duty Battery EV or Plug-In Hybrid EV¦2030
Renewable Electricity (NMELEC001) - On-Road Light/Medium-Duty Battery EV or Plug-In Hybrid EV |  | 2031 | 75.53 | 0 | 1000000 | kilowatt hours | 3.6 | 3.4 | 924 | Renewable Electricity (NMELEC001) - On-Road Light/Medium-Duty Battery EV or Plug-In Hybrid EV¦2031
Renewable Electricity (NMELEC001) - On-Road Light/Medium-Duty Battery EV or Plug-In Hybrid EV |  | 2032 | 74.58 | 0 | 1000000 | kilowatt hours | 3.6 | 3.4 | 913 | Renewable Electricity (NMELEC001) - On-Road Light/Medium-Duty Battery EV or Plug-In Hybrid EV¦2032
Renewable Electricity (NMELEC001) - On-Road Light/Medium-Duty Battery EV or Plug-In Hybrid EV |  | 2033 | 73.62 | 0 | 1000000 | kilowatt hours | 3.6 | 3.4 | 901 | Renewable Electricity (NMELEC001) - On-Road Light/Medium-Duty Battery EV or Plug-In Hybrid EV¦2033
Renewable Electricity (NMELEC001) - On-Road Light/Medium-Duty Battery EV or Plug-In Hybrid EV |  | 2034 | 72.66 | 0 | 1000000 | kilowatt hours | 3.6 | 3.4 | 889 | Renewable Electricity (NMELEC001) - On-Road Light/Medium-Duty Battery EV or Plug-In Hybrid EV¦2034
Renewable Electricity (NMELEC001) - On-Road Light/Medium-Duty Battery EV or Plug-In Hybrid EV |  | 2035 | 71.71 | 0 | 1000000 | kilowatt hours | 3.6 | 3.4 | 878 | Renewable Electricity (NMELEC001) - On-Road Light/Medium-Duty Battery EV or Plug-In Hybrid EV¦2035
Renewable Electricity (NMELEC001) - On-Road Light/Medium-Duty Battery EV or Plug-In Hybrid EV |  | 2036 | 70.75 | 0 | 1000000 | kilowatt hours | 3.6 | 3.4 | 866 | Renewable Electricity (NMELEC001) - On-Road Light/Medium-Duty Battery EV or Plug-In Hybrid EV¦2036
Renewable Electricity (NMELEC001) - On-Road Light/Medium-Duty Battery EV or Plug-In Hybrid EV |  | 2037 | 69.8 | 0 | 1000000 | kilowatt hours | 3.6 | 3.4 | 854 | Renewable Electricity (NMELEC001) - On-Road Light/Medium-Duty Battery EV or Plug-In Hybrid EV¦2037
Renewable Electricity (NMELEC001) - On-Road Light/Medium-Duty Battery EV or Plug-In Hybrid EV |  | 2038 | 68.84 | 0 | 1000000 | kilowatt hours | 3.6 | 3.4 | 843 | Renewable Electricity (NMELEC001) - On-Road Light/Medium-Duty Battery EV or Plug-In Hybrid EV¦2038
Renewable Electricity (NMELEC001) - On-Road Light/Medium-Duty Battery EV or Plug-In Hybrid EV |  | 2039 | 67.88 | 0 | 1000000 | kilowatt hours | 3.6 | 3.4 | 831 | Renewable Electricity (NMELEC001) - On-Road Light/Medium-Duty Battery EV or Plug-In Hybrid EV¦2039
Renewable Electricity (NMELEC001) - On-Road Light/Medium-Duty Battery EV or Plug-In Hybrid EV |  | 2040 and subsequent years | 66.93 | 0 | 1000000 | kilowatt hours | 3.6 | 3.4 | 819 | Renewable Electricity (NMELEC001) - On-Road Light/Medium-Duty Battery EV or Plug-In Hybrid EV¦2040 and subsequent years
NMELEC001 is a renewable electricity pathway with carbon intensity 0.0 gCO2e/MJ. EDU-specific electricity pathways are department-determined separately.
Renewable Electricity (NMELEC001) - On-Road Electric Motorcycle | Renewable Electricity (NMELEC001) - On-Road Electric Motorcycle | 2026 | 93.89 | 0 | 1000000 | kilowatt hours | 3.6 | 4.4 | 1487 | Renewable Electricity (NMELEC001) - On-Road Electric Motorcycle¦2026
Renewable Electricity (NMELEC001) - On-Road Electric Motorcycle |  | 2027 | 92.45 | 0 | 1000000 | kilowatt hours | 3.6 | 4.4 | 1464 | Renewable Electricity (NMELEC001) - On-Road Electric Motorcycle¦2027
Renewable Electricity (NMELEC001) - On-Road Electric Motorcycle |  | 2028 | 89.87 | 0 | 1000000 | kilowatt hours | 3.6 | 4.4 | 1424 | Renewable Electricity (NMELEC001) - On-Road Electric Motorcycle¦2028
Renewable Electricity (NMELEC001) - On-Road Electric Motorcycle |  | 2029 | 85.09 | 0 | 1000000 | kilowatt hours | 3.6 | 4.4 | 1348 | Renewable Electricity (NMELEC001) - On-Road Electric Motorcycle¦2029
Renewable Electricity (NMELEC001) - On-Road Electric Motorcycle |  | 2030 | 76.49 | 0 | 1000000 | kilowatt hours | 3.6 | 4.4 | 1212 | Renewable Electricity (NMELEC001) - On-Road Electric Motorcycle¦2030
Renewable Electricity (NMELEC001) - On-Road Electric Motorcycle |  | 2031 | 75.53 | 0 | 1000000 | kilowatt hours | 3.6 | 4.4 | 1196 | Renewable Electricity (NMELEC001) - On-Road Electric Motorcycle¦2031
Renewable Electricity (NMELEC001) - On-Road Electric Motorcycle |  | 2032 | 74.58 | 0 | 1000000 | kilowatt hours | 3.6 | 4.4 | 1181 | Renewable Electricity (NMELEC001) - On-Road Electric Motorcycle¦2032
Renewable Electricity (NMELEC001) - On-Road Electric Motorcycle |  | 2033 | 73.62 | 0 | 1000000 | kilowatt hours | 3.6 | 4.4 | 1166 | Renewable Electricity (NMELEC001) - On-Road Electric Motorcycle¦2033
Renewable Electricity (NMELEC001) - On-Road Electric Motorcycle |  | 2034 | 72.66 | 0 | 1000000 | kilowatt hours | 3.6 | 4.4 | 1151 | Renewable Electricity (NMELEC001) - On-Road Electric Motorcycle¦2034
Renewable Electricity (NMELEC001) - On-Road Electric Motorcycle |  | 2035 | 71.71 | 0 | 1000000 | kilowatt hours | 3.6 | 4.4 | 1136 | Renewable Electricity (NMELEC001) - On-Road Electric Motorcycle¦2035
Renewable Electricity (NMELEC001) - On-Road Electric Motorcycle |  | 2036 | 70.75 | 0 | 1000000 | kilowatt hours | 3.6 | 4.4 | 1121 | Renewable Electricity (NMELEC001) - On-Road Electric Motorcycle¦2036
Renewable Electricity (NMELEC001) - On-Road Electric Motorcycle |  | 2037 | 69.8 | 0 | 1000000 | kilowatt hours | 3.6 | 4.4 | 1106 | Renewable Electricity (NMELEC001) - On-Road Electric Motorcycle¦2037
Renewable Electricity (NMELEC001) - On-Road Electric Motorcycle |  | 2038 | 68.84 | 0 | 1000000 | kilowatt hours | 3.6 | 4.4 | 1090 | Renewable Electricity (NMELEC001) - On-Road Electric Motorcycle¦2038
Renewable Electricity (NMELEC001) - On-Road Electric Motorcycle |  | 2039 | 67.88 | 0 | 1000000 | kilowatt hours | 3.6 | 4.4 | 1075 | Renewable Electricity (NMELEC001) - On-Road Electric Motorcycle¦2039
Renewable Electricity (NMELEC001) - On-Road Electric Motorcycle |  | 2040 and subsequent years | 66.93 | 0 | 1000000 | kilowatt hours | 3.6 | 4.4 | 1060 | Renewable Electricity (NMELEC001) - On-Road Electric Motorcycle¦2040 and subsequent years
NMELEC001 is a renewable electricity pathway with carbon intensity 0.0 gCO2e/MJ. EDU-specific electricity pathways are department-determined separately.
Renewable Electricity (NMELEC001) - On-Road Heavy-Duty Battery EV or Plug-In Hybrid EV | Renewable Electricity (NMELEC001) - On-Road Heavy-Duty Battery EV or Plug-In Hybrid EV | 2026 | 93.81 | 0 | 1000000 | kilowatt hours | 3.6 | 5 | 1689 | Renewable Electricity (NMELEC001) - On-Road Heavy-Duty Battery EV or Plug-In Hybrid EV¦2026
Renewable Electricity (NMELEC001) - On-Road Heavy-Duty Battery EV or Plug-In Hybrid EV |  | 2027 | 92.38 | 0 | 1000000 | kilowatt hours | 3.6 | 5 | 1663 | Renewable Electricity (NMELEC001) - On-Road Heavy-Duty Battery EV or Plug-In Hybrid EV¦2027
Renewable Electricity (NMELEC001) - On-Road Heavy-Duty Battery EV or Plug-In Hybrid EV |  | 2028 | 89.8 | 0 | 1000000 | kilowatt hours | 3.6 | 5 | 1616 | Renewable Electricity (NMELEC001) - On-Road Heavy-Duty Battery EV or Plug-In Hybrid EV¦2028
Renewable Electricity (NMELEC001) - On-Road Heavy-Duty Battery EV or Plug-In Hybrid EV |  | 2029 | 85.02 | 0 | 1000000 | kilowatt hours | 3.6 | 5 | 1530 | Renewable Electricity (NMELEC001) - On-Road Heavy-Duty Battery EV or Plug-In Hybrid EV¦2029
Renewable Electricity (NMELEC001) - On-Road Heavy-Duty Battery EV or Plug-In Hybrid EV |  | 2030 | 76.42 | 0 | 1000000 | kilowatt hours | 3.6 | 5 | 1376 | Renewable Electricity (NMELEC001) - On-Road Heavy-Duty Battery EV or Plug-In Hybrid EV¦2030
Renewable Electricity (NMELEC001) - On-Road Heavy-Duty Battery EV or Plug-In Hybrid EV |  | 2031 | 75.47 | 0 | 1000000 | kilowatt hours | 3.6 | 5 | 1358 | Renewable Electricity (NMELEC001) - On-Road Heavy-Duty Battery EV or Plug-In Hybrid EV¦2031
Renewable Electricity (NMELEC001) - On-Road Heavy-Duty Battery EV or Plug-In Hybrid EV |  | 2032 | 74.51 | 0 | 1000000 | kilowatt hours | 3.6 | 5 | 1341 | Renewable Electricity (NMELEC001) - On-Road Heavy-Duty Battery EV or Plug-In Hybrid EV¦2032
Renewable Electricity (NMELEC001) - On-Road Heavy-Duty Battery EV or Plug-In Hybrid EV |  | 2033 | 73.56 | 0 | 1000000 | kilowatt hours | 3.6 | 5 | 1324 | Renewable Electricity (NMELEC001) - On-Road Heavy-Duty Battery EV or Plug-In Hybrid EV¦2033
Renewable Electricity (NMELEC001) - On-Road Heavy-Duty Battery EV or Plug-In Hybrid EV |  | 2034 | 72.6 | 0 | 1000000 | kilowatt hours | 3.6 | 5 | 1307 | Renewable Electricity (NMELEC001) - On-Road Heavy-Duty Battery EV or Plug-In Hybrid EV¦2034
Renewable Electricity (NMELEC001) - On-Road Heavy-Duty Battery EV or Plug-In Hybrid EV |  | 2035 | 71.65 | 0 | 1000000 | kilowatt hours | 3.6 | 5 | 1290 | Renewable Electricity (NMELEC001) - On-Road Heavy-Duty Battery EV or Plug-In Hybrid EV¦2035
Renewable Electricity (NMELEC001) - On-Road Heavy-Duty Battery EV or Plug-In Hybrid EV |  | 2036 | 70.69 | 0 | 1000000 | kilowatt hours | 3.6 | 5 | 1272 | Renewable Electricity (NMELEC001) - On-Road Heavy-Duty Battery EV or Plug-In Hybrid EV¦2036
Renewable Electricity (NMELEC001) - On-Road Heavy-Duty Battery EV or Plug-In Hybrid EV |  | 2037 | 69.74 | 0 | 1000000 | kilowatt hours | 3.6 | 5 | 1255 | Renewable Electricity (NMELEC001) - On-Road Heavy-Duty Battery EV or Plug-In Hybrid EV¦2037
Renewable Electricity (NMELEC001) - On-Road Heavy-Duty Battery EV or Plug-In Hybrid EV |  | 2038 | 68.78 | 0 | 1000000 | kilowatt hours | 3.6 | 5 | 1238 | Renewable Electricity (NMELEC001) - On-Road Heavy-Duty Battery EV or Plug-In Hybrid EV¦2038
Renewable Electricity (NMELEC001) - On-Road Heavy-Duty Battery EV or Plug-In Hybrid EV |  | 2039 | 67.83 | 0 | 1000000 | kilowatt hours | 3.6 | 5 | 1221 | Renewable Electricity (NMELEC001) - On-Road Heavy-Duty Battery EV or Plug-In Hybrid EV¦2039
Renewable Electricity (NMELEC001) - On-Road Heavy-Duty Battery EV or Plug-In Hybrid EV |  | 2040 and subsequent years | 66.87 | 0 | 1000000 | kilowatt hours | 3.6 | 5 | 1204 | Renewable Electricity (NMELEC001) - On-Road Heavy-Duty Battery EV or Plug-In Hybrid EV¦2040 and subsequent years
NMELEC001 is a renewable electricity pathway with carbon intensity 0.0 gCO2e/MJ. EDU-specific electricity pathways are department-determined separately.
Renewable Electricity (NMELEC001) - Fixed Guideway Light Rail | Renewable Electricity (NMELEC001) - Fixed Guideway Light Rail | 2026 | 93.81 | 0 | 1000000 | kilowatt hours | 3.6 | 3.3 | 1114 | Renewable Electricity (NMELEC001) - Fixed Guideway Light Rail¦2026
Renewable Electricity (NMELEC001) - Fixed Guideway Light Rail |  | 2027 | 92.38 | 0 | 1000000 | kilowatt hours | 3.6 | 3.3 | 1097 | Renewable Electricity (NMELEC001) - Fixed Guideway Light Rail¦2027
Renewable Electricity (NMELEC001) - Fixed Guideway Light Rail |  | 2028 | 89.8 | 0 | 1000000 | kilowatt hours | 3.6 | 3.3 | 1067 | Renewable Electricity (NMELEC001) - Fixed Guideway Light Rail¦2028
Renewable Electricity (NMELEC001) - Fixed Guideway Light Rail |  | 2029 | 85.02 | 0 | 1000000 | kilowatt hours | 3.6 | 3.3 | 1010 | Renewable Electricity (NMELEC001) - Fixed Guideway Light Rail¦2029
Renewable Electricity (NMELEC001) - Fixed Guideway Light Rail |  | 2030 | 76.42 | 0 | 1000000 | kilowatt hours | 3.6 | 3.3 | 908 | Renewable Electricity (NMELEC001) - Fixed Guideway Light Rail¦2030
Renewable Electricity (NMELEC001) - Fixed Guideway Light Rail |  | 2031 | 75.47 | 0 | 1000000 | kilowatt hours | 3.6 | 3.3 | 897 | Renewable Electricity (NMELEC001) - Fixed Guideway Light Rail¦2031
Renewable Electricity (NMELEC001) - Fixed Guideway Light Rail |  | 2032 | 74.51 | 0 | 1000000 | kilowatt hours | 3.6 | 3.3 | 885 | Renewable Electricity (NMELEC001) - Fixed Guideway Light Rail¦2032
Renewable Electricity (NMELEC001) - Fixed Guideway Light Rail |  | 2033 | 73.56 | 0 | 1000000 | kilowatt hours | 3.6 | 3.3 | 874 | Renewable Electricity (NMELEC001) - Fixed Guideway Light Rail¦2033
Renewable Electricity (NMELEC001) - Fixed Guideway Light Rail |  | 2034 | 72.6 | 0 | 1000000 | kilowatt hours | 3.6 | 3.3 | 862 | Renewable Electricity (NMELEC001) - Fixed Guideway Light Rail¦2034
Renewable Electricity (NMELEC001) - Fixed Guideway Light Rail |  | 2035 | 71.65 | 0 | 1000000 | kilowatt hours | 3.6 | 3.3 | 851 | Renewable Electricity (NMELEC001) - Fixed Guideway Light Rail¦2035
Renewable Electricity (NMELEC001) - Fixed Guideway Light Rail |  | 2036 | 70.69 | 0 | 1000000 | kilowatt hours | 3.6 | 3.3 | 840 | Renewable Electricity (NMELEC001) - Fixed Guideway Light Rail¦2036
Renewable Electricity (NMELEC001) - Fixed Guideway Light Rail |  | 2037 | 69.74 | 0 | 1000000 | kilowatt hours | 3.6 | 3.3 | 829 | Renewable Electricity (NMELEC001) - Fixed Guideway Light Rail¦2037
Renewable Electricity (NMELEC001) - Fixed Guideway Light Rail |  | 2038 | 68.78 | 0 | 1000000 | kilowatt hours | 3.6 | 3.3 | 817 | Renewable Electricity (NMELEC001) - Fixed Guideway Light Rail¦2038
Renewable Electricity (NMELEC001) - Fixed Guideway Light Rail |  | 2039 | 67.83 | 0 | 1000000 | kilowatt hours | 3.6 | 3.3 | 806 | Renewable Electricity (NMELEC001) - Fixed Guideway Light Rail¦2039
Renewable Electricity (NMELEC001) - Fixed Guideway Light Rail |  | 2040 and subsequent years | 66.87 | 0 | 1000000 | kilowatt hours | 3.6 | 3.3 | 794 | Renewable Electricity (NMELEC001) - Fixed Guideway Light Rail¦2040 and subsequent years
NMELEC001 is a renewable electricity pathway with carbon intensity 0.0 gCO2e/MJ. EDU-specific electricity pathways are department-determined separately.
Renewable Electricity (NMELEC001) - Fixed Guideway Streetcar | Renewable Electricity (NMELEC001) - Fixed Guideway Streetcar | 2026 | 93.81 | 0 | 1000000 | kilowatt hours | 3.6 | 2.1 | 709 | Renewable Electricity (NMELEC001) - Fixed Guideway Streetcar¦2026
Renewable Electricity (NMELEC001) - Fixed Guideway Streetcar |  | 2027 | 92.38 | 0 | 1000000 | kilowatt hours | 3.6 | 2.1 | 698 | Renewable Electricity (NMELEC001) - Fixed Guideway Streetcar¦2027
Renewable Electricity (NMELEC001) - Fixed Guideway Streetcar |  | 2028 | 89.8 | 0 | 1000000 | kilowatt hours | 3.6 | 2.1 | 679 | Renewable Electricity (NMELEC001) - Fixed Guideway Streetcar¦2028
Renewable Electricity (NMELEC001) - Fixed Guideway Streetcar |  | 2029 | 85.02 | 0 | 1000000 | kilowatt hours | 3.6 | 2.1 | 643 | Renewable Electricity (NMELEC001) - Fixed Guideway Streetcar¦2029
Renewable Electricity (NMELEC001) - Fixed Guideway Streetcar |  | 2030 | 76.42 | 0 | 1000000 | kilowatt hours | 3.6 | 2.1 | 578 | Renewable Electricity (NMELEC001) - Fixed Guideway Streetcar¦2030
Renewable Electricity (NMELEC001) - Fixed Guideway Streetcar |  | 2031 | 75.47 | 0 | 1000000 | kilowatt hours | 3.6 | 2.1 | 571 | Renewable Electricity (NMELEC001) - Fixed Guideway Streetcar¦2031
Renewable Electricity (NMELEC001) - Fixed Guideway Streetcar |  | 2032 | 74.51 | 0 | 1000000 | kilowatt hours | 3.6 | 2.1 | 563 | Renewable Electricity (NMELEC001) - Fixed Guideway Streetcar¦2032
Renewable Electricity (NMELEC001) - Fixed Guideway Streetcar |  | 2033 | 73.56 | 0 | 1000000 | kilowatt hours | 3.6 | 2.1 | 556 | Renewable Electricity (NMELEC001) - Fixed Guideway Streetcar¦2033
Renewable Electricity (NMELEC001) - Fixed Guideway Streetcar |  | 2034 | 72.6 | 0 | 1000000 | kilowatt hours | 3.6 | 2.1 | 549 | Renewable Electricity (NMELEC001) - Fixed Guideway Streetcar¦2034
Renewable Electricity (NMELEC001) - Fixed Guideway Streetcar |  | 2035 | 71.65 | 0 | 1000000 | kilowatt hours | 3.6 | 2.1 | 542 | Renewable Electricity (NMELEC001) - Fixed Guideway Streetcar¦2035
Renewable Electricity (NMELEC001) - Fixed Guideway Streetcar |  | 2036 | 70.69 | 0 | 1000000 | kilowatt hours | 3.6 | 2.1 | 534 | Renewable Electricity (NMELEC001) - Fixed Guideway Streetcar¦2036
Renewable Electricity (NMELEC001) - Fixed Guideway Streetcar |  | 2037 | 69.74 | 0 | 1000000 | kilowatt hours | 3.6 | 2.1 | 527 | Renewable Electricity (NMELEC001) - Fixed Guideway Streetcar¦2037
Renewable Electricity (NMELEC001) - Fixed Guideway Streetcar |  | 2038 | 68.78 | 0 | 1000000 | kilowatt hours | 3.6 | 2.1 | 520 | Renewable Electricity (NMELEC001) - Fixed Guideway Streetcar¦2038
Renewable Electricity (NMELEC001) - Fixed Guideway Streetcar |  | 2039 | 67.83 | 0 | 1000000 | kilowatt hours | 3.6 | 2.1 | 513 | Renewable Electricity (NMELEC001) - Fixed Guideway Streetcar¦2039
Renewable Electricity (NMELEC001) - Fixed Guideway Streetcar |  | 2040 and subsequent years | 66.87 | 0 | 1000000 | kilowatt hours | 3.6 | 2.1 | 506 | Renewable Electricity (NMELEC001) - Fixed Guideway Streetcar¦2040 and subsequent years
NMELEC001 is a renewable electricity pathway with carbon intensity 0.0 gCO2e/MJ. EDU-specific electricity pathways are department-determined separately.
Renewable Electricity (NMELEC001) - Fixed Guideway Aerial Tram | Renewable Electricity (NMELEC001) - Fixed Guideway Aerial Tram | 2026 | 93.81 | 0 | 1000000 | kilowatt hours | 3.6 | 2.6 | 878 | Renewable Electricity (NMELEC001) - Fixed Guideway Aerial Tram¦2026
Renewable Electricity (NMELEC001) - Fixed Guideway Aerial Tram |  | 2027 | 92.38 | 0 | 1000000 | kilowatt hours | 3.6 | 2.6 | 865 | Renewable Electricity (NMELEC001) - Fixed Guideway Aerial Tram¦2027
Renewable Electricity (NMELEC001) - Fixed Guideway Aerial Tram |  | 2028 | 89.8 | 0 | 1000000 | kilowatt hours | 3.6 | 2.6 | 841 | Renewable Electricity (NMELEC001) - Fixed Guideway Aerial Tram¦2028
Renewable Electricity (NMELEC001) - Fixed Guideway Aerial Tram |  | 2029 | 85.02 | 0 | 1000000 | kilowatt hours | 3.6 | 2.6 | 796 | Renewable Electricity (NMELEC001) - Fixed Guideway Aerial Tram¦2029
Renewable Electricity (NMELEC001) - Fixed Guideway Aerial Tram |  | 2030 | 76.42 | 0 | 1000000 | kilowatt hours | 3.6 | 2.6 | 715 | Renewable Electricity (NMELEC001) - Fixed Guideway Aerial Tram¦2030
Renewable Electricity (NMELEC001) - Fixed Guideway Aerial Tram |  | 2031 | 75.47 | 0 | 1000000 | kilowatt hours | 3.6 | 2.6 | 706 | Renewable Electricity (NMELEC001) - Fixed Guideway Aerial Tram¦2031
Renewable Electricity (NMELEC001) - Fixed Guideway Aerial Tram |  | 2032 | 74.51 | 0 | 1000000 | kilowatt hours | 3.6 | 2.6 | 697 | Renewable Electricity (NMELEC001) - Fixed Guideway Aerial Tram¦2032
Renewable Electricity (NMELEC001) - Fixed Guideway Aerial Tram |  | 2033 | 73.56 | 0 | 1000000 | kilowatt hours | 3.6 | 2.6 | 689 | Renewable Electricity (NMELEC001) - Fixed Guideway Aerial Tram¦2033
Renewable Electricity (NMELEC001) - Fixed Guideway Aerial Tram |  | 2034 | 72.6 | 0 | 1000000 | kilowatt hours | 3.6 | 2.6 | 680 | Renewable Electricity (NMELEC001) - Fixed Guideway Aerial Tram¦2034
Renewable Electricity (NMELEC001) - Fixed Guideway Aerial Tram |  | 2035 | 71.65 | 0 | 1000000 | kilowatt hours | 3.6 | 2.6 | 671 | Renewable Electricity (NMELEC001) - Fixed Guideway Aerial Tram¦2035
Renewable Electricity (NMELEC001) - Fixed Guideway Aerial Tram |  | 2036 | 70.69 | 0 | 1000000 | kilowatt hours | 3.6 | 2.6 | 662 | Renewable Electricity (NMELEC001) - Fixed Guideway Aerial Tram¦2036
Renewable Electricity (NMELEC001) - Fixed Guideway Aerial Tram |  | 2037 | 69.74 | 0 | 1000000 | kilowatt hours | 3.6 | 2.6 | 653 | Renewable Electricity (NMELEC001) - Fixed Guideway Aerial Tram¦2037
Renewable Electricity (NMELEC001) - Fixed Guideway Aerial Tram |  | 2038 | 68.78 | 0 | 1000000 | kilowatt hours | 3.6 | 2.6 | 644 | Renewable Electricity (NMELEC001) - Fixed Guideway Aerial Tram¦2038
Renewable Electricity (NMELEC001) - Fixed Guideway Aerial Tram |  | 2039 | 67.83 | 0 | 1000000 | kilowatt hours | 3.6 | 2.6 | 635 | Renewable Electricity (NMELEC001) - Fixed Guideway Aerial Tram¦2039
Renewable Electricity (NMELEC001) - Fixed Guideway Aerial Tram |  | 2040 and subsequent years | 66.87 | 0 | 1000000 | kilowatt hours | 3.6 | 2.6 | 626 | Renewable Electricity (NMELEC001) - Fixed Guideway Aerial Tram¦2040 and subsequent years
NMELEC001 is a renewable electricity pathway with carbon intensity 0.0 gCO2e/MJ. EDU-specific electricity pathways are department-determined separately.
Renewable Electricity (NMELEC001) - Electric Forklift | Renewable Electricity (NMELEC001) - Electric Forklift | 2026 | 93.81 | 0 | 1000000 | kilowatt hours | 3.6 | 3.8 | 1283 | Renewable Electricity (NMELEC001) - Electric Forklift¦2026
Renewable Electricity (NMELEC001) - Electric Forklift |  | 2027 | 92.38 | 0 | 1000000 | kilowatt hours | 3.6 | 3.8 | 1264 | Renewable Electricity (NMELEC001) - Electric Forklift¦2027
Renewable Electricity (NMELEC001) - Electric Forklift |  | 2028 | 89.8 | 0 | 1000000 | kilowatt hours | 3.6 | 3.8 | 1228 | Renewable Electricity (NMELEC001) - Electric Forklift¦2028
Renewable Electricity (NMELEC001) - Electric Forklift |  | 2029 | 85.02 | 0 | 1000000 | kilowatt hours | 3.6 | 3.8 | 1163 | Renewable Electricity (NMELEC001) - Electric Forklift¦2029
Renewable Electricity (NMELEC001) - Electric Forklift |  | 2030 | 76.42 | 0 | 1000000 | kilowatt hours | 3.6 | 3.8 | 1045 | Renewable Electricity (NMELEC001) - Electric Forklift¦2030
Renewable Electricity (NMELEC001) - Electric Forklift |  | 2031 | 75.47 | 0 | 1000000 | kilowatt hours | 3.6 | 3.8 | 1032 | Renewable Electricity (NMELEC001) - Electric Forklift¦2031
Renewable Electricity (NMELEC001) - Electric Forklift |  | 2032 | 74.51 | 0 | 1000000 | kilowatt hours | 3.6 | 3.8 | 1019 | Renewable Electricity (NMELEC001) - Electric Forklift¦2032
Renewable Electricity (NMELEC001) - Electric Forklift |  | 2033 | 73.56 | 0 | 1000000 | kilowatt hours | 3.6 | 3.8 | 1006 | Renewable Electricity (NMELEC001) - Electric Forklift¦2033
Renewable Electricity (NMELEC001) - Electric Forklift |  | 2034 | 72.6 | 0 | 1000000 | kilowatt hours | 3.6 | 3.8 | 993 | Renewable Electricity (NMELEC001) - Electric Forklift¦2034
Renewable Electricity (NMELEC001) - Electric Forklift |  | 2035 | 71.65 | 0 | 1000000 | kilowatt hours | 3.6 | 3.8 | 980 | Renewable Electricity (NMELEC001) - Electric Forklift¦2035
Renewable Electricity (NMELEC001) - Electric Forklift |  | 2036 | 70.69 | 0 | 1000000 | kilowatt hours | 3.6 | 3.8 | 967 | Renewable Electricity (NMELEC001) - Electric Forklift¦2036
Renewable Electricity (NMELEC001) - Electric Forklift |  | 2037 | 69.74 | 0 | 1000000 | kilowatt hours | 3.6 | 3.8 | 954 | Renewable Electricity (NMELEC001) - Electric Forklift¦2037
Renewable Electricity (NMELEC001) - Electric Forklift |  | 2038 | 68.78 | 0 | 1000000 | kilowatt hours | 3.6 | 3.8 | 941 | Renewable Electricity (NMELEC001) - Electric Forklift¦2038
Renewable Electricity (NMELEC001) - Electric Forklift |  | 2039 | 67.83 | 0 | 1000000 | kilowatt hours | 3.6 | 3.8 | 928 | Renewable Electricity (NMELEC001) - Electric Forklift¦2039
Renewable Electricity (NMELEC001) - Electric Forklift |  | 2040 and subsequent years | 66.87 | 0 | 1000000 | kilowatt hours | 3.6 | 3.8 | 915 | Renewable Electricity (NMELEC001) - Electric Forklift¦2040 and subsequent years
NMELEC001 is a renewable electricity pathway with carbon intensity 0.0 gCO2e/MJ. EDU-specific electricity pathways are department-determined separately.
Renewable Electricity (NMELEC001) - Electric Transport Refrigeration Unit (eTRU) | Renewable Electricity (NMELEC001) - Electric Transport Refrigeration Unit (eTRU) | 2026 | 93.81 | 0 | 1000000 | kilowatt hours | 3.6 | 3.4 | 1148 | Renewable Electricity (NMELEC001) - Electric Transport Refrigeration Unit (eTRU)¦2026
Renewable Electricity (NMELEC001) - Electric Transport Refrigeration Unit (eTRU) |  | 2027 | 92.38 | 0 | 1000000 | kilowatt hours | 3.6 | 3.4 | 1131 | Renewable Electricity (NMELEC001) - Electric Transport Refrigeration Unit (eTRU)¦2027
Renewable Electricity (NMELEC001) - Electric Transport Refrigeration Unit (eTRU) |  | 2028 | 89.8 | 0 | 1000000 | kilowatt hours | 3.6 | 3.4 | 1099 | Renewable Electricity (NMELEC001) - Electric Transport Refrigeration Unit (eTRU)¦2028
Renewable Electricity (NMELEC001) - Electric Transport Refrigeration Unit (eTRU) |  | 2029 | 85.02 | 0 | 1000000 | kilowatt hours | 3.6 | 3.4 | 1041 | Renewable Electricity (NMELEC001) - Electric Transport Refrigeration Unit (eTRU)¦2029
Renewable Electricity (NMELEC001) - Electric Transport Refrigeration Unit (eTRU) |  | 2030 | 76.42 | 0 | 1000000 | kilowatt hours | 3.6 | 3.4 | 935 | Renewable Electricity (NMELEC001) - Electric Transport Refrigeration Unit (eTRU)¦2030
Renewable Electricity (NMELEC001) - Electric Transport Refrigeration Unit (eTRU) |  | 2031 | 75.47 | 0 | 1000000 | kilowatt hours | 3.6 | 3.4 | 924 | Renewable Electricity (NMELEC001) - Electric Transport Refrigeration Unit (eTRU)¦2031
Renewable Electricity (NMELEC001) - Electric Transport Refrigeration Unit (eTRU) |  | 2032 | 74.51 | 0 | 1000000 | kilowatt hours | 3.6 | 3.4 | 912 | Renewable Electricity (NMELEC001) - Electric Transport Refrigeration Unit (eTRU)¦2032
Renewable Electricity (NMELEC001) - Electric Transport Refrigeration Unit (eTRU) |  | 2033 | 73.56 | 0 | 1000000 | kilowatt hours | 3.6 | 3.4 | 900 | Renewable Electricity (NMELEC001) - Electric Transport Refrigeration Unit (eTRU)¦2033
Renewable Electricity (NMELEC001) - Electric Transport Refrigeration Unit (eTRU) |  | 2034 | 72.6 | 0 | 1000000 | kilowatt hours | 3.6 | 3.4 | 889 | Renewable Electricity (NMELEC001) - Electric Transport Refrigeration Unit (eTRU)¦2034
Renewable Electricity (NMELEC001) - Electric Transport Refrigeration Unit (eTRU) |  | 2035 | 71.65 | 0 | 1000000 | kilowatt hours | 3.6 | 3.4 | 877 | Renewable Electricity (NMELEC001) - Electric Transport Refrigeration Unit (eTRU)¦2035
Renewable Electricity (NMELEC001) - Electric Transport Refrigeration Unit (eTRU) |  | 2036 | 70.69 | 0 | 1000000 | kilowatt hours | 3.6 | 3.4 | 865 | Renewable Electricity (NMELEC001) - Electric Transport Refrigeration Unit (eTRU)¦2036
Renewable Electricity (NMELEC001) - Electric Transport Refrigeration Unit (eTRU) |  | 2037 | 69.74 | 0 | 1000000 | kilowatt hours | 3.6 | 3.4 | 854 | Renewable Electricity (NMELEC001) - Electric Transport Refrigeration Unit (eTRU)¦2037
Renewable Electricity (NMELEC001) - Electric Transport Refrigeration Unit (eTRU) |  | 2038 | 68.78 | 0 | 1000000 | kilowatt hours | 3.6 | 3.4 | 842 | Renewable Electricity (NMELEC001) - Electric Transport Refrigeration Unit (eTRU)¦2038
Renewable Electricity (NMELEC001) - Electric Transport Refrigeration Unit (eTRU) |  | 2039 | 67.83 | 0 | 1000000 | kilowatt hours | 3.6 | 3.4 | 830 | Renewable Electricity (NMELEC001) - Electric Transport Refrigeration Unit (eTRU)¦2039
Renewable Electricity (NMELEC001) - Electric Transport Refrigeration Unit (eTRU) |  | 2040 and subsequent years | 66.87 | 0 | 1000000 | kilowatt hours | 3.6 | 3.4 | 818 | Renewable Electricity (NMELEC001) - Electric Transport Refrigeration Unit (eTRU)¦2040 and subsequent years
NMELEC001 is a renewable electricity pathway with carbon intensity 0.0 gCO2e/MJ. EDU-specific electricity pathways are department-determined separately.
Renewable Electricity (NMELEC001) - Cargo Handling Equipment | Renewable Electricity (NMELEC001) - Cargo Handling Equipment | 2026 | 93.81 | 0 | 1000000 | kilowatt hours | 3.6 | 2.7 | 912 | Renewable Electricity (NMELEC001) - Cargo Handling Equipment¦2026
Renewable Electricity (NMELEC001) - Cargo Handling Equipment |  | 2027 | 92.38 | 0 | 1000000 | kilowatt hours | 3.6 | 2.7 | 898 | Renewable Electricity (NMELEC001) - Cargo Handling Equipment¦2027
Renewable Electricity (NMELEC001) - Cargo Handling Equipment |  | 2028 | 89.8 | 0 | 1000000 | kilowatt hours | 3.6 | 2.7 | 873 | Renewable Electricity (NMELEC001) - Cargo Handling Equipment¦2028
Renewable Electricity (NMELEC001) - Cargo Handling Equipment |  | 2029 | 85.02 | 0 | 1000000 | kilowatt hours | 3.6 | 2.7 | 826 | Renewable Electricity (NMELEC001) - Cargo Handling Equipment¦2029
Renewable Electricity (NMELEC001) - Cargo Handling Equipment |  | 2030 | 76.42 | 0 | 1000000 | kilowatt hours | 3.6 | 2.7 | 743 | Renewable Electricity (NMELEC001) - Cargo Handling Equipment¦2030
Renewable Electricity (NMELEC001) - Cargo Handling Equipment |  | 2031 | 75.47 | 0 | 1000000 | kilowatt hours | 3.6 | 2.7 | 734 | Renewable Electricity (NMELEC001) - Cargo Handling Equipment¦2031
Renewable Electricity (NMELEC001) - Cargo Handling Equipment |  | 2032 | 74.51 | 0 | 1000000 | kilowatt hours | 3.6 | 2.7 | 724 | Renewable Electricity (NMELEC001) - Cargo Handling Equipment¦2032
Renewable Electricity (NMELEC001) - Cargo Handling Equipment |  | 2033 | 73.56 | 0 | 1000000 | kilowatt hours | 3.6 | 2.7 | 715 | Renewable Electricity (NMELEC001) - Cargo Handling Equipment¦2033
Renewable Electricity (NMELEC001) - Cargo Handling Equipment |  | 2034 | 72.6 | 0 | 1000000 | kilowatt hours | 3.6 | 2.7 | 706 | Renewable Electricity (NMELEC001) - Cargo Handling Equipment¦2034
Renewable Electricity (NMELEC001) - Cargo Handling Equipment |  | 2035 | 71.65 | 0 | 1000000 | kilowatt hours | 3.6 | 2.7 | 696 | Renewable Electricity (NMELEC001) - Cargo Handling Equipment¦2035
Renewable Electricity (NMELEC001) - Cargo Handling Equipment |  | 2036 | 70.69 | 0 | 1000000 | kilowatt hours | 3.6 | 2.7 | 687 | Renewable Electricity (NMELEC001) - Cargo Handling Equipment¦2036
Renewable Electricity (NMELEC001) - Cargo Handling Equipment |  | 2037 | 69.74 | 0 | 1000000 | kilowatt hours | 3.6 | 2.7 | 678 | Renewable Electricity (NMELEC001) - Cargo Handling Equipment¦2037
Renewable Electricity (NMELEC001) - Cargo Handling Equipment |  | 2038 | 68.78 | 0 | 1000000 | kilowatt hours | 3.6 | 2.7 | 669 | Renewable Electricity (NMELEC001) - Cargo Handling Equipment¦2038
Renewable Electricity (NMELEC001) - Cargo Handling Equipment |  | 2039 | 67.83 | 0 | 1000000 | kilowatt hours | 3.6 | 2.7 | 659 | Renewable Electricity (NMELEC001) - Cargo Handling Equipment¦2039
Renewable Electricity (NMELEC001) - Cargo Handling Equipment |  | 2040 and subsequent years | 66.87 | 0 | 1000000 | kilowatt hours | 3.6 | 2.7 | 650 | Renewable Electricity (NMELEC001) - Cargo Handling Equipment¦2040 and subsequent years
NMELEC001 is a renewable electricity pathway with carbon intensity 0.0 gCO2e/MJ. EDU-specific electricity pathways are department-determined separately.
Renewable Electricity (NMELEC001) - Ground Support Equipment | Renewable Electricity (NMELEC001) - Ground Support Equipment | 2026 | 93.81 | 0 | 1000000 | kilowatt hours | 3.6 | 3.2 | 1081 | Renewable Electricity (NMELEC001) - Ground Support Equipment¦2026
Renewable Electricity (NMELEC001) - Ground Support Equipment |  | 2027 | 92.38 | 0 | 1000000 | kilowatt hours | 3.6 | 3.2 | 1064 | Renewable Electricity (NMELEC001) - Ground Support Equipment¦2027
Renewable Electricity (NMELEC001) - Ground Support Equipment |  | 2028 | 89.8 | 0 | 1000000 | kilowatt hours | 3.6 | 3.2 | 1034 | Renewable Electricity (NMELEC001) - Ground Support Equipment¦2028
Renewable Electricity (NMELEC001) - Ground Support Equipment |  | 2029 | 85.02 | 0 | 1000000 | kilowatt hours | 3.6 | 3.2 | 979 | Renewable Electricity (NMELEC001) - Ground Support Equipment¦2029
Renewable Electricity (NMELEC001) - Ground Support Equipment |  | 2030 | 76.42 | 0 | 1000000 | kilowatt hours | 3.6 | 3.2 | 880 | Renewable Electricity (NMELEC001) - Ground Support Equipment¦2030
Renewable Electricity (NMELEC001) - Ground Support Equipment |  | 2031 | 75.47 | 0 | 1000000 | kilowatt hours | 3.6 | 3.2 | 869 | Renewable Electricity (NMELEC001) - Ground Support Equipment¦2031
Renewable Electricity (NMELEC001) - Ground Support Equipment |  | 2032 | 74.51 | 0 | 1000000 | kilowatt hours | 3.6 | 3.2 | 858 | Renewable Electricity (NMELEC001) - Ground Support Equipment¦2032
Renewable Electricity (NMELEC001) - Ground Support Equipment |  | 2033 | 73.56 | 0 | 1000000 | kilowatt hours | 3.6 | 3.2 | 847 | Renewable Electricity (NMELEC001) - Ground Support Equipment¦2033
Renewable Electricity (NMELEC001) - Ground Support Equipment |  | 2034 | 72.6 | 0 | 1000000 | kilowatt hours | 3.6 | 3.2 | 836 | Renewable Electricity (NMELEC001) - Ground Support Equipment¦2034
Renewable Electricity (NMELEC001) - Ground Support Equipment |  | 2035 | 71.65 | 0 | 1000000 | kilowatt hours | 3.6 | 3.2 | 825 | Renewable Electricity (NMELEC001) - Ground Support Equipment¦2035
Renewable Electricity (NMELEC001) - Ground Support Equipment |  | 2036 | 70.69 | 0 | 1000000 | kilowatt hours | 3.6 | 3.2 | 814 | Renewable Electricity (NMELEC001) - Ground Support Equipment¦2036
Renewable Electricity (NMELEC001) - Ground Support Equipment |  | 2037 | 69.74 | 0 | 1000000 | kilowatt hours | 3.6 | 3.2 | 803 | Renewable Electricity (NMELEC001) - Ground Support Equipment¦2037
Renewable Electricity (NMELEC001) - Ground Support Equipment |  | 2038 | 68.78 | 0 | 1000000 | kilowatt hours | 3.6 | 3.2 | 792 | Renewable Electricity (NMELEC001) - Ground Support Equipment¦2038
Renewable Electricity (NMELEC001) - Ground Support Equipment |  | 2039 | 67.83 | 0 | 1000000 | kilowatt hours | 3.6 | 3.2 | 781 | Renewable Electricity (NMELEC001) - Ground Support Equipment¦2039
Renewable Electricity (NMELEC001) - Ground Support Equipment |  | 2040 and subsequent years | 66.87 | 0 | 1000000 | kilowatt hours | 3.6 | 3.2 | 770 | Renewable Electricity (NMELEC001) - Ground Support Equipment¦2040 and subsequent years
NMELEC001 is a renewable electricity pathway with carbon intensity 0.0 gCO2e/MJ. EDU-specific electricity pathways are department-determined separately.
Hydrogen
Gaseous Compressed Hydrogen via Central Steam Methane Reformation of Natural Gas (NMHYG001) - Light-Duty Fuel Cell Vehicle | Gaseous Compressed Hydrogen via Central Steam Methane Reformation of Natural Gas (NMHYG001) - Light-Duty Fuel Cell Vehicle | 2026 | 93.89 | 100 | 1000000 | kilograms | 120 | 2.5 | 16167 | Gaseous Compressed Hydrogen via Central Steam Methane Reformation of Natural Gas (NMHYG001) - Light-Duty Fuel Cell Vehicle¦2026
Gaseous Compressed Hydrogen via Central Steam Methane Reformation of Natural Gas (NMHYG001) - Light-Duty Fuel Cell Vehicle |  | 2027 | 92.45 | 100 | 1000000 | kilograms | 120 | 2.5 | 15735 | Gaseous Compressed Hydrogen via Central Steam Methane Reformation of Natural Gas (NMHYG001) - Light-Duty Fuel Cell Vehicle¦2027
Gaseous Compressed Hydrogen via Central Steam Methane Reformation of Natural Gas (NMHYG001) - Light-Duty Fuel Cell Vehicle |  | 2028 | 89.87 | 100 | 1000000 | kilograms | 120 | 2.5 | 14961 | Gaseous Compressed Hydrogen via Central Steam Methane Reformation of Natural Gas (NMHYG001) - Light-Duty Fuel Cell Vehicle¦2028
Gaseous Compressed Hydrogen via Central Steam Methane Reformation of Natural Gas (NMHYG001) - Light-Duty Fuel Cell Vehicle |  | 2029 | 85.09 | 100 | 1000000 | kilograms | 120 | 2.5 | 13527 | Gaseous Compressed Hydrogen via Central Steam Methane Reformation of Natural Gas (NMHYG001) - Light-Duty Fuel Cell Vehicle¦2029
Gaseous Compressed Hydrogen via Central Steam Methane Reformation of Natural Gas (NMHYG001) - Light-Duty Fuel Cell Vehicle |  | 2030 | 76.49 | 100 | 1000000 | kilograms | 120 | 2.5 | 10947 | Gaseous Compressed Hydrogen via Central Steam Methane Reformation of Natural Gas (NMHYG001) - Light-Duty Fuel Cell Vehicle¦2030
Gaseous Compressed Hydrogen via Central Steam Methane Reformation of Natural Gas (NMHYG001) - Light-Duty Fuel Cell Vehicle |  | 2031 | 75.53 | 100 | 1000000 | kilograms | 120 | 2.5 | 10659 | Gaseous Compressed Hydrogen via Central Steam Methane Reformation of Natural Gas (NMHYG001) - Light-Duty Fuel Cell Vehicle¦2031
Gaseous Compressed Hydrogen via Central Steam Methane Reformation of Natural Gas (NMHYG001) - Light-Duty Fuel Cell Vehicle |  | 2032 | 74.58 | 100 | 1000000 | kilograms | 120 | 2.5 | 10374 | Gaseous Compressed Hydrogen via Central Steam Methane Reformation of Natural Gas (NMHYG001) - Light-Duty Fuel Cell Vehicle¦2032
Gaseous Compressed Hydrogen via Central Steam Methane Reformation of Natural Gas (NMHYG001) - Light-Duty Fuel Cell Vehicle |  | 2033 | 73.62 | 100 | 1000000 | kilograms | 120 | 2.5 | 10086 | Gaseous Compressed Hydrogen via Central Steam Methane Reformation of Natural Gas (NMHYG001) - Light-Duty Fuel Cell Vehicle¦2033
Gaseous Compressed Hydrogen via Central Steam Methane Reformation of Natural Gas (NMHYG001) - Light-Duty Fuel Cell Vehicle |  | 2034 | 72.66 | 100 | 1000000 | kilograms | 120 | 2.5 | 9798 | Gaseous Compressed Hydrogen via Central Steam Methane Reformation of Natural Gas (NMHYG001) - Light-Duty Fuel Cell Vehicle¦2034
Gaseous Compressed Hydrogen via Central Steam Methane Reformation of Natural Gas (NMHYG001) - Light-Duty Fuel Cell Vehicle |  | 2035 | 71.71 | 100 | 1000000 | kilograms | 120 | 2.5 | 9513 | Gaseous Compressed Hydrogen via Central Steam Methane Reformation of Natural Gas (NMHYG001) - Light-Duty Fuel Cell Vehicle¦2035
Gaseous Compressed Hydrogen via Central Steam Methane Reformation of Natural Gas (NMHYG001) - Light-Duty Fuel Cell Vehicle |  | 2036 | 70.75 | 100 | 1000000 | kilograms | 120 | 2.5 | 9225 | Gaseous Compressed Hydrogen via Central Steam Methane Reformation of Natural Gas (NMHYG001) - Light-Duty Fuel Cell Vehicle¦2036
Gaseous Compressed Hydrogen via Central Steam Methane Reformation of Natural Gas (NMHYG001) - Light-Duty Fuel Cell Vehicle |  | 2037 | 69.8 | 100 | 1000000 | kilograms | 120 | 2.5 | 8940 | Gaseous Compressed Hydrogen via Central Steam Methane Reformation of Natural Gas (NMHYG001) - Light-Duty Fuel Cell Vehicle¦2037
Gaseous Compressed Hydrogen via Central Steam Methane Reformation of Natural Gas (NMHYG001) - Light-Duty Fuel Cell Vehicle |  | 2038 | 68.84 | 100 | 1000000 | kilograms | 120 | 2.5 | 8652 | Gaseous Compressed Hydrogen via Central Steam Methane Reformation of Natural Gas (NMHYG001) - Light-Duty Fuel Cell Vehicle¦2038
Gaseous Compressed Hydrogen via Central Steam Methane Reformation of Natural Gas (NMHYG001) - Light-Duty Fuel Cell Vehicle |  | 2039 | 67.88 | 100 | 1000000 | kilograms | 120 | 2.5 | 8364 | Gaseous Compressed Hydrogen via Central Steam Methane Reformation of Natural Gas (NMHYG001) - Light-Duty Fuel Cell Vehicle¦2039
Gaseous Compressed Hydrogen via Central Steam Methane Reformation of Natural Gas (NMHYG001) - Light-Duty Fuel Cell Vehicle |  | 2040 and subsequent years | 66.93 | 100 | 1000000 | kilograms | 120 | 2.5 | 8079 | Gaseous Compressed Hydrogen via Central Steam Methane Reformation of Natural Gas (NMHYG001) - Light-Duty Fuel Cell Vehicle¦2040 and subsequent years
Gaseous Compressed Hydrogen via Central Steam Methane Reformation of Natural Gas (NMHYG001) - Heavy-Duty Fuel Cell Vehicle | Gaseous Compressed Hydrogen via Central Steam Methane Reformation of Natural Gas (NMHYG001) - Heavy-Duty Fuel Cell Vehicle | 2026 | 93.81 | 100 | 1000000 | kilograms | 120 | 1.9 | 9389 | Gaseous Compressed Hydrogen via Central Steam Methane Reformation of Natural Gas (NMHYG001) - Heavy-Duty Fuel Cell Vehicle¦2026
Gaseous Compressed Hydrogen via Central Steam Methane Reformation of Natural Gas (NMHYG001) - Heavy-Duty Fuel Cell Vehicle |  | 2027 | 92.38 | 100 | 1000000 | kilograms | 120 | 1.9 | 9063 | Gaseous Compressed Hydrogen via Central Steam Methane Reformation of Natural Gas (NMHYG001) - Heavy-Duty Fuel Cell Vehicle¦2027
Gaseous Compressed Hydrogen via Central Steam Methane Reformation of Natural Gas (NMHYG001) - Heavy-Duty Fuel Cell Vehicle |  | 2028 | 89.8 | 100 | 1000000 | kilograms | 120 | 1.9 | 8474 | Gaseous Compressed Hydrogen via Central Steam Methane Reformation of Natural Gas (NMHYG001) - Heavy-Duty Fuel Cell Vehicle¦2028
Gaseous Compressed Hydrogen via Central Steam Methane Reformation of Natural Gas (NMHYG001) - Heavy-Duty Fuel Cell Vehicle |  | 2029 | 85.02 | 100 | 1000000 | kilograms | 120 | 1.9 | 7385 | Gaseous Compressed Hydrogen via Central Steam Methane Reformation of Natural Gas (NMHYG001) - Heavy-Duty Fuel Cell Vehicle¦2029
Gaseous Compressed Hydrogen via Central Steam Methane Reformation of Natural Gas (NMHYG001) - Heavy-Duty Fuel Cell Vehicle |  | 2030 | 76.42 | 100 | 1000000 | kilograms | 120 | 1.9 | 5424 | Gaseous Compressed Hydrogen via Central Steam Methane Reformation of Natural Gas (NMHYG001) - Heavy-Duty Fuel Cell Vehicle¦2030
Gaseous Compressed Hydrogen via Central Steam Methane Reformation of Natural Gas (NMHYG001) - Heavy-Duty Fuel Cell Vehicle |  | 2031 | 75.47 | 100 | 1000000 | kilograms | 120 | 1.9 | 5207 | Gaseous Compressed Hydrogen via Central Steam Methane Reformation of Natural Gas (NMHYG001) - Heavy-Duty Fuel Cell Vehicle¦2031
Gaseous Compressed Hydrogen via Central Steam Methane Reformation of Natural Gas (NMHYG001) - Heavy-Duty Fuel Cell Vehicle |  | 2032 | 74.51 | 100 | 1000000 | kilograms | 120 | 1.9 | 4988 | Gaseous Compressed Hydrogen via Central Steam Methane Reformation of Natural Gas (NMHYG001) - Heavy-Duty Fuel Cell Vehicle¦2032
Gaseous Compressed Hydrogen via Central Steam Methane Reformation of Natural Gas (NMHYG001) - Heavy-Duty Fuel Cell Vehicle |  | 2033 | 73.56 | 100 | 1000000 | kilograms | 120 | 1.9 | 4772 | Gaseous Compressed Hydrogen via Central Steam Methane Reformation of Natural Gas (NMHYG001) - Heavy-Duty Fuel Cell Vehicle¦2033
Gaseous Compressed Hydrogen via Central Steam Methane Reformation of Natural Gas (NMHYG001) - Heavy-Duty Fuel Cell Vehicle |  | 2034 | 72.6 | 100 | 1000000 | kilograms | 120 | 1.9 | 4553 | Gaseous Compressed Hydrogen via Central Steam Methane Reformation of Natural Gas (NMHYG001) - Heavy-Duty Fuel Cell Vehicle¦2034
Gaseous Compressed Hydrogen via Central Steam Methane Reformation of Natural Gas (NMHYG001) - Heavy-Duty Fuel Cell Vehicle |  | 2035 | 71.65 | 100 | 1000000 | kilograms | 120 | 1.9 | 4336 | Gaseous Compressed Hydrogen via Central Steam Methane Reformation of Natural Gas (NMHYG001) - Heavy-Duty Fuel Cell Vehicle¦2035
Gaseous Compressed Hydrogen via Central Steam Methane Reformation of Natural Gas (NMHYG001) - Heavy-Duty Fuel Cell Vehicle |  | 2036 | 70.69 | 100 | 1000000 | kilograms | 120 | 1.9 | 4117 | Gaseous Compressed Hydrogen via Central Steam Methane Reformation of Natural Gas (NMHYG001) - Heavy-Duty Fuel Cell Vehicle¦2036
Gaseous Compressed Hydrogen via Central Steam Methane Reformation of Natural Gas (NMHYG001) - Heavy-Duty Fuel Cell Vehicle |  | 2037 | 69.74 | 100 | 1000000 | kilograms | 120 | 1.9 | 3901 | Gaseous Compressed Hydrogen via Central Steam Methane Reformation of Natural Gas (NMHYG001) - Heavy-Duty Fuel Cell Vehicle¦2037
Gaseous Compressed Hydrogen via Central Steam Methane Reformation of Natural Gas (NMHYG001) - Heavy-Duty Fuel Cell Vehicle |  | 2038 | 68.78 | 100 | 1000000 | kilograms | 120 | 1.9 | 3682 | Gaseous Compressed Hydrogen via Central Steam Methane Reformation of Natural Gas (NMHYG001) - Heavy-Duty Fuel Cell Vehicle¦2038
Gaseous Compressed Hydrogen via Central Steam Methane Reformation of Natural Gas (NMHYG001) - Heavy-Duty Fuel Cell Vehicle |  | 2039 | 67.83 | 100 | 1000000 | kilograms | 120 | 1.9 | 3465 | Gaseous Compressed Hydrogen via Central Steam Methane Reformation of Natural Gas (NMHYG001) - Heavy-Duty Fuel Cell Vehicle¦2039
Gaseous Compressed Hydrogen via Central Steam Methane Reformation of Natural Gas (NMHYG001) - Heavy-Duty Fuel Cell Vehicle |  | 2040 and subsequent years | 66.87 | 100 | 1000000 | kilograms | 120 | 1.9 | 3246 | Gaseous Compressed Hydrogen via Central Steam Methane Reformation of Natural Gas (NMHYG001) - Heavy-Duty Fuel Cell Vehicle¦2040 and subsequent years
Gaseous Compressed Hydrogen via Central Steam Methane Reformation of Natural Gas (NMHYG001) - Fuel Cell Forklift | Gaseous Compressed Hydrogen via Central Steam Methane Reformation of Natural Gas (NMHYG001) - Fuel Cell Forklift | 2026 | 93.81 | 100 | 1000000 | kilograms | 120 | 2.1 | 11640 | Gaseous Compressed Hydrogen via Central Steam Methane Reformation of Natural Gas (NMHYG001) - Fuel Cell Forklift¦2026
Gaseous Compressed Hydrogen via Central Steam Methane Reformation of Natural Gas (NMHYG001) - Fuel Cell Forklift |  | 2027 | 92.38 | 100 | 1000000 | kilograms | 120 | 2.1 | 11280 | Gaseous Compressed Hydrogen via Central Steam Methane Reformation of Natural Gas (NMHYG001) - Fuel Cell Forklift¦2027
Gaseous Compressed Hydrogen via Central Steam Methane Reformation of Natural Gas (NMHYG001) - Fuel Cell Forklift |  | 2028 | 89.8 | 100 | 1000000 | kilograms | 120 | 2.1 | 10630 | Gaseous Compressed Hydrogen via Central Steam Methane Reformation of Natural Gas (NMHYG001) - Fuel Cell Forklift¦2028
Gaseous Compressed Hydrogen via Central Steam Methane Reformation of Natural Gas (NMHYG001) - Fuel Cell Forklift |  | 2029 | 85.02 | 100 | 1000000 | kilograms | 120 | 2.1 | 9425 | Gaseous Compressed Hydrogen via Central Steam Methane Reformation of Natural Gas (NMHYG001) - Fuel Cell Forklift¦2029
Gaseous Compressed Hydrogen via Central Steam Methane Reformation of Natural Gas (NMHYG001) - Fuel Cell Forklift |  | 2030 | 76.42 | 100 | 1000000 | kilograms | 120 | 2.1 | 7258 | Gaseous Compressed Hydrogen via Central Steam Methane Reformation of Natural Gas (NMHYG001) - Fuel Cell Forklift¦2030
Gaseous Compressed Hydrogen via Central Steam Methane Reformation of Natural Gas (NMHYG001) - Fuel Cell Forklift |  | 2031 | 75.47 | 100 | 1000000 | kilograms | 120 | 2.1 | 7018 | Gaseous Compressed Hydrogen via Central Steam Methane Reformation of Natural Gas (NMHYG001) - Fuel Cell Forklift¦2031
Gaseous Compressed Hydrogen via Central Steam Methane Reformation of Natural Gas (NMHYG001) - Fuel Cell Forklift |  | 2032 | 74.51 | 100 | 1000000 | kilograms | 120 | 2.1 | 6777 | Gaseous Compressed Hydrogen via Central Steam Methane Reformation of Natural Gas (NMHYG001) - Fuel Cell Forklift¦2032
Gaseous Compressed Hydrogen via Central Steam Methane Reformation of Natural Gas (NMHYG001) - Fuel Cell Forklift |  | 2033 | 73.56 | 100 | 1000000 | kilograms | 120 | 2.1 | 6537 | Gaseous Compressed Hydrogen via Central Steam Methane Reformation of Natural Gas (NMHYG001) - Fuel Cell Forklift¦2033
Gaseous Compressed Hydrogen via Central Steam Methane Reformation of Natural Gas (NMHYG001) - Fuel Cell Forklift |  | 2034 | 72.6 | 100 | 1000000 | kilograms | 120 | 2.1 | 6295 | Gaseous Compressed Hydrogen via Central Steam Methane Reformation of Natural Gas (NMHYG001) - Fuel Cell Forklift¦2034
Gaseous Compressed Hydrogen via Central Steam Methane Reformation of Natural Gas (NMHYG001) - Fuel Cell Forklift |  | 2035 | 71.65 | 100 | 1000000 | kilograms | 120 | 2.1 | 6056 | Gaseous Compressed Hydrogen via Central Steam Methane Reformation of Natural Gas (NMHYG001) - Fuel Cell Forklift¦2035
Gaseous Compressed Hydrogen via Central Steam Methane Reformation of Natural Gas (NMHYG001) - Fuel Cell Forklift |  | 2036 | 70.69 | 100 | 1000000 | kilograms | 120 | 2.1 | 5814 | Gaseous Compressed Hydrogen via Central Steam Methane Reformation of Natural Gas (NMHYG001) - Fuel Cell Forklift¦2036
Gaseous Compressed Hydrogen via Central Steam Methane Reformation of Natural Gas (NMHYG001) - Fuel Cell Forklift |  | 2037 | 69.74 | 100 | 1000000 | kilograms | 120 | 2.1 | 5574 | Gaseous Compressed Hydrogen via Central Steam Methane Reformation of Natural Gas (NMHYG001) - Fuel Cell Forklift¦2037
Gaseous Compressed Hydrogen via Central Steam Methane Reformation of Natural Gas (NMHYG001) - Fuel Cell Forklift |  | 2038 | 68.78 | 100 | 1000000 | kilograms | 120 | 2.1 | 5333 | Gaseous Compressed Hydrogen via Central Steam Methane Reformation of Natural Gas (NMHYG001) - Fuel Cell Forklift¦2038
Gaseous Compressed Hydrogen via Central Steam Methane Reformation of Natural Gas (NMHYG001) - Fuel Cell Forklift |  | 2039 | 67.83 | 100 | 1000000 | kilograms | 120 | 2.1 | 5093 | Gaseous Compressed Hydrogen via Central Steam Methane Reformation of Natural Gas (NMHYG001) - Fuel Cell Forklift¦2039
Gaseous Compressed Hydrogen via Central Steam Methane Reformation of Natural Gas (NMHYG001) - Fuel Cell Forklift |  | 2040 and subsequent years | 66.87 | 100 | 1000000 | kilograms | 120 | 2.1 | 4851 | Gaseous Compressed Hydrogen via Central Steam Methane Reformation of Natural Gas (NMHYG001) - Fuel Cell Forklift¦2040 and subsequent years
Gaseous Compressed Hydrogen via Biomethane SMR from Livestock Manure without Avoided Methane (NMHYG002) - Light-Duty Fuel Cell Vehicle | Gaseous Compressed Hydrogen via Biomethane SMR from Livestock Manure without Avoided Methane (NMHYG002) - Light-Duty Fuel Cell Vehicle | 2026 | 93.89 | 95 | 1000000 | kilograms | 120 | 2.5 | 16767 | Gaseous Compressed Hydrogen via Biomethane SMR from Livestock Manure without Avoided Methane (NMHYG002) - Light-Duty Fuel Cell Vehicle¦2026
Gaseous Compressed Hydrogen via Biomethane SMR from Livestock Manure without Avoided Methane (NMHYG002) - Light-Duty Fuel Cell Vehicle |  | 2027 | 92.45 | 95 | 1000000 | kilograms | 120 | 2.5 | 16335 | Gaseous Compressed Hydrogen via Biomethane SMR from Livestock Manure without Avoided Methane (NMHYG002) - Light-Duty Fuel Cell Vehicle¦2027
Gaseous Compressed Hydrogen via Biomethane SMR from Livestock Manure without Avoided Methane (NMHYG002) - Light-Duty Fuel Cell Vehicle |  | 2028 | 89.87 | 95 | 1000000 | kilograms | 120 | 2.5 | 15561 | Gaseous Compressed Hydrogen via Biomethane SMR from Livestock Manure without Avoided Methane (NMHYG002) - Light-Duty Fuel Cell Vehicle¦2028
Gaseous Compressed Hydrogen via Biomethane SMR from Livestock Manure without Avoided Methane (NMHYG002) - Light-Duty Fuel Cell Vehicle |  | 2029 | 85.09 | 95 | 1000000 | kilograms | 120 | 2.5 | 14127 | Gaseous Compressed Hydrogen via Biomethane SMR from Livestock Manure without Avoided Methane (NMHYG002) - Light-Duty Fuel Cell Vehicle¦2029
Gaseous Compressed Hydrogen via Biomethane SMR from Livestock Manure without Avoided Methane (NMHYG002) - Light-Duty Fuel Cell Vehicle |  | 2030 | 76.49 | 95 | 1000000 | kilograms | 120 | 2.5 | 11547 | Gaseous Compressed Hydrogen via Biomethane SMR from Livestock Manure without Avoided Methane (NMHYG002) - Light-Duty Fuel Cell Vehicle¦2030
Gaseous Compressed Hydrogen via Biomethane SMR from Livestock Manure without Avoided Methane (NMHYG002) - Light-Duty Fuel Cell Vehicle |  | 2031 | 75.53 | 95 | 1000000 | kilograms | 120 | 2.5 | 11259 | Gaseous Compressed Hydrogen via Biomethane SMR from Livestock Manure without Avoided Methane (NMHYG002) - Light-Duty Fuel Cell Vehicle¦2031
Gaseous Compressed Hydrogen via Biomethane SMR from Livestock Manure without Avoided Methane (NMHYG002) - Light-Duty Fuel Cell Vehicle |  | 2032 | 74.58 | 95 | 1000000 | kilograms | 120 | 2.5 | 10974 | Gaseous Compressed Hydrogen via Biomethane SMR from Livestock Manure without Avoided Methane (NMHYG002) - Light-Duty Fuel Cell Vehicle¦2032
Gaseous Compressed Hydrogen via Biomethane SMR from Livestock Manure without Avoided Methane (NMHYG002) - Light-Duty Fuel Cell Vehicle |  | 2033 | 73.62 | 95 | 1000000 | kilograms | 120 | 2.5 | 10686 | Gaseous Compressed Hydrogen via Biomethane SMR from Livestock Manure without Avoided Methane (NMHYG002) - Light-Duty Fuel Cell Vehicle¦2033
Gaseous Compressed Hydrogen via Biomethane SMR from Livestock Manure without Avoided Methane (NMHYG002) - Light-Duty Fuel Cell Vehicle |  | 2034 | 72.66 | 95 | 1000000 | kilograms | 120 | 2.5 | 10398 | Gaseous Compressed Hydrogen via Biomethane SMR from Livestock Manure without Avoided Methane (NMHYG002) - Light-Duty Fuel Cell Vehicle¦2034
Gaseous Compressed Hydrogen via Biomethane SMR from Livestock Manure without Avoided Methane (NMHYG002) - Light-Duty Fuel Cell Vehicle |  | 2035 | 71.71 | 95 | 1000000 | kilograms | 120 | 2.5 | 10113 | Gaseous Compressed Hydrogen via Biomethane SMR from Livestock Manure without Avoided Methane (NMHYG002) - Light-Duty Fuel Cell Vehicle¦2035
Gaseous Compressed Hydrogen via Biomethane SMR from Livestock Manure without Avoided Methane (NMHYG002) - Light-Duty Fuel Cell Vehicle |  | 2036 | 70.75 | 95 | 1000000 | kilograms | 120 | 2.5 | 9825 | Gaseous Compressed Hydrogen via Biomethane SMR from Livestock Manure without Avoided Methane (NMHYG002) - Light-Duty Fuel Cell Vehicle¦2036
Gaseous Compressed Hydrogen via Biomethane SMR from Livestock Manure without Avoided Methane (NMHYG002) - Light-Duty Fuel Cell Vehicle |  | 2037 | 69.8 | 95 | 1000000 | kilograms | 120 | 2.5 | 9540 | Gaseous Compressed Hydrogen via Biomethane SMR from Livestock Manure without Avoided Methane (NMHYG002) - Light-Duty Fuel Cell Vehicle¦2037
Gaseous Compressed Hydrogen via Biomethane SMR from Livestock Manure without Avoided Methane (NMHYG002) - Light-Duty Fuel Cell Vehicle |  | 2038 | 68.84 | 95 | 1000000 | kilograms | 120 | 2.5 | 9252 | Gaseous Compressed Hydrogen via Biomethane SMR from Livestock Manure without Avoided Methane (NMHYG002) - Light-Duty Fuel Cell Vehicle¦2038
Gaseous Compressed Hydrogen via Biomethane SMR from Livestock Manure without Avoided Methane (NMHYG002) - Light-Duty Fuel Cell Vehicle |  | 2039 | 67.88 | 95 | 1000000 | kilograms | 120 | 2.5 | 8964 | Gaseous Compressed Hydrogen via Biomethane SMR from Livestock Manure without Avoided Methane (NMHYG002) - Light-Duty Fuel Cell Vehicle¦2039
Gaseous Compressed Hydrogen via Biomethane SMR from Livestock Manure without Avoided Methane (NMHYG002) - Light-Duty Fuel Cell Vehicle |  | 2040 and subsequent years | 66.93 | 95 | 1000000 | kilograms | 120 | 2.5 | 8679 | Gaseous Compressed Hydrogen via Biomethane SMR from Livestock Manure without Avoided Methane (NMHYG002) - Light-Duty Fuel Cell Vehicle¦2040 and subsequent years
Gaseous Compressed Hydrogen via Biomethane SMR from Livestock Manure without Avoided Methane (NMHYG002) - Heavy-Duty Fuel Cell Vehicle | Gaseous Compressed Hydrogen via Biomethane SMR from Livestock Manure without Avoided Methane (NMHYG002) - Heavy-Duty Fuel Cell Vehicle | 2026 | 93.81 | 95 | 1000000 | kilograms | 120 | 1.9 | 9989 | Gaseous Compressed Hydrogen via Biomethane SMR from Livestock Manure without Avoided Methane (NMHYG002) - Heavy-Duty Fuel Cell Vehicle¦2026
Gaseous Compressed Hydrogen via Biomethane SMR from Livestock Manure without Avoided Methane (NMHYG002) - Heavy-Duty Fuel Cell Vehicle |  | 2027 | 92.38 | 95 | 1000000 | kilograms | 120 | 1.9 | 9663 | Gaseous Compressed Hydrogen via Biomethane SMR from Livestock Manure without Avoided Methane (NMHYG002) - Heavy-Duty Fuel Cell Vehicle¦2027
Gaseous Compressed Hydrogen via Biomethane SMR from Livestock Manure without Avoided Methane (NMHYG002) - Heavy-Duty Fuel Cell Vehicle |  | 2028 | 89.8 | 95 | 1000000 | kilograms | 120 | 1.9 | 9074 | Gaseous Compressed Hydrogen via Biomethane SMR from Livestock Manure without Avoided Methane (NMHYG002) - Heavy-Duty Fuel Cell Vehicle¦2028
Gaseous Compressed Hydrogen via Biomethane SMR from Livestock Manure without Avoided Methane (NMHYG002) - Heavy-Duty Fuel Cell Vehicle |  | 2029 | 85.02 | 95 | 1000000 | kilograms | 120 | 1.9 | 7985 | Gaseous Compressed Hydrogen via Biomethane SMR from Livestock Manure without Avoided Methane (NMHYG002) - Heavy-Duty Fuel Cell Vehicle¦2029
Gaseous Compressed Hydrogen via Biomethane SMR from Livestock Manure without Avoided Methane (NMHYG002) - Heavy-Duty Fuel Cell Vehicle |  | 2030 | 76.42 | 95 | 1000000 | kilograms | 120 | 1.9 | 6024 | Gaseous Compressed Hydrogen via Biomethane SMR from Livestock Manure without Avoided Methane (NMHYG002) - Heavy-Duty Fuel Cell Vehicle¦2030
Gaseous Compressed Hydrogen via Biomethane SMR from Livestock Manure without Avoided Methane (NMHYG002) - Heavy-Duty Fuel Cell Vehicle |  | 2031 | 75.47 | 95 | 1000000 | kilograms | 120 | 1.9 | 5807 | Gaseous Compressed Hydrogen via Biomethane SMR from Livestock Manure without Avoided Methane (NMHYG002) - Heavy-Duty Fuel Cell Vehicle¦2031
Gaseous Compressed Hydrogen via Biomethane SMR from Livestock Manure without Avoided Methane (NMHYG002) - Heavy-Duty Fuel Cell Vehicle |  | 2032 | 74.51 | 95 | 1000000 | kilograms | 120 | 1.9 | 5588 | Gaseous Compressed Hydrogen via Biomethane SMR from Livestock Manure without Avoided Methane (NMHYG002) - Heavy-Duty Fuel Cell Vehicle¦2032
Gaseous Compressed Hydrogen via Biomethane SMR from Livestock Manure without Avoided Methane (NMHYG002) - Heavy-Duty Fuel Cell Vehicle |  | 2033 | 73.56 | 95 | 1000000 | kilograms | 120 | 1.9 | 5372 | Gaseous Compressed Hydrogen via Biomethane SMR from Livestock Manure without Avoided Methane (NMHYG002) - Heavy-Duty Fuel Cell Vehicle¦2033
Gaseous Compressed Hydrogen via Biomethane SMR from Livestock Manure without Avoided Methane (NMHYG002) - Heavy-Duty Fuel Cell Vehicle |  | 2034 | 72.6 | 95 | 1000000 | kilograms | 120 | 1.9 | 5153 | Gaseous Compressed Hydrogen via Biomethane SMR from Livestock Manure without Avoided Methane (NMHYG002) - Heavy-Duty Fuel Cell Vehicle¦2034
Gaseous Compressed Hydrogen via Biomethane SMR from Livestock Manure without Avoided Methane (NMHYG002) - Heavy-Duty Fuel Cell Vehicle |  | 2035 | 71.65 | 95 | 1000000 | kilograms | 120 | 1.9 | 4936 | Gaseous Compressed Hydrogen via Biomethane SMR from Livestock Manure without Avoided Methane (NMHYG002) - Heavy-Duty Fuel Cell Vehicle¦2035
Gaseous Compressed Hydrogen via Biomethane SMR from Livestock Manure without Avoided Methane (NMHYG002) - Heavy-Duty Fuel Cell Vehicle |  | 2036 | 70.69 | 95 | 1000000 | kilograms | 120 | 1.9 | 4717 | Gaseous Compressed Hydrogen via Biomethane SMR from Livestock Manure without Avoided Methane (NMHYG002) - Heavy-Duty Fuel Cell Vehicle¦2036
Gaseous Compressed Hydrogen via Biomethane SMR from Livestock Manure without Avoided Methane (NMHYG002) - Heavy-Duty Fuel Cell Vehicle |  | 2037 | 69.74 | 95 | 1000000 | kilograms | 120 | 1.9 | 4501 | Gaseous Compressed Hydrogen via Biomethane SMR from Livestock Manure without Avoided Methane (NMHYG002) - Heavy-Duty Fuel Cell Vehicle¦2037
Gaseous Compressed Hydrogen via Biomethane SMR from Livestock Manure without Avoided Methane (NMHYG002) - Heavy-Duty Fuel Cell Vehicle |  | 2038 | 68.78 | 95 | 1000000 | kilograms | 120 | 1.9 | 4282 | Gaseous Compressed Hydrogen via Biomethane SMR from Livestock Manure without Avoided Methane (NMHYG002) - Heavy-Duty Fuel Cell Vehicle¦2038
Gaseous Compressed Hydrogen via Biomethane SMR from Livestock Manure without Avoided Methane (NMHYG002) - Heavy-Duty Fuel Cell Vehicle |  | 2039 | 67.83 | 95 | 1000000 | kilograms | 120 | 1.9 | 4065 | Gaseous Compressed Hydrogen via Biomethane SMR from Livestock Manure without Avoided Methane (NMHYG002) - Heavy-Duty Fuel Cell Vehicle¦2039
Gaseous Compressed Hydrogen via Biomethane SMR from Livestock Manure without Avoided Methane (NMHYG002) - Heavy-Duty Fuel Cell Vehicle |  | 2040 and subsequent years | 66.87 | 95 | 1000000 | kilograms | 120 | 1.9 | 3846 | Gaseous Compressed Hydrogen via Biomethane SMR from Livestock Manure without Avoided Methane (NMHYG002) - Heavy-Duty Fuel Cell Vehicle¦2040 and subsequent years
Gaseous Compressed Hydrogen via Biomethane SMR from Livestock Manure without Avoided Methane (NMHYG002) - Fuel Cell Forklift | Gaseous Compressed Hydrogen via Biomethane SMR from Livestock Manure without Avoided Methane (NMHYG002) - Fuel Cell Forklift | 2026 | 93.81 | 95 | 1000000 | kilograms | 120 | 2.1 | 12240 | Gaseous Compressed Hydrogen via Biomethane SMR from Livestock Manure without Avoided Methane (NMHYG002) - Fuel Cell Forklift¦2026
Gaseous Compressed Hydrogen via Biomethane SMR from Livestock Manure without Avoided Methane (NMHYG002) - Fuel Cell Forklift |  | 2027 | 92.38 | 95 | 1000000 | kilograms | 120 | 2.1 | 11880 | Gaseous Compressed Hydrogen via Biomethane SMR from Livestock Manure without Avoided Methane (NMHYG002) - Fuel Cell Forklift¦2027
Gaseous Compressed Hydrogen via Biomethane SMR from Livestock Manure without Avoided Methane (NMHYG002) - Fuel Cell Forklift |  | 2028 | 89.8 | 95 | 1000000 | kilograms | 120 | 2.1 | 11230 | Gaseous Compressed Hydrogen via Biomethane SMR from Livestock Manure without Avoided Methane (NMHYG002) - Fuel Cell Forklift¦2028
Gaseous Compressed Hydrogen via Biomethane SMR from Livestock Manure without Avoided Methane (NMHYG002) - Fuel Cell Forklift |  | 2029 | 85.02 | 95 | 1000000 | kilograms | 120 | 2.1 | 10025 | Gaseous Compressed Hydrogen via Biomethane SMR from Livestock Manure without Avoided Methane (NMHYG002) - Fuel Cell Forklift¦2029
Gaseous Compressed Hydrogen via Biomethane SMR from Livestock Manure without Avoided Methane (NMHYG002) - Fuel Cell Forklift |  | 2030 | 76.42 | 95 | 1000000 | kilograms | 120 | 2.1 | 7858 | Gaseous Compressed Hydrogen via Biomethane SMR from Livestock Manure without Avoided Methane (NMHYG002) - Fuel Cell Forklift¦2030
Gaseous Compressed Hydrogen via Biomethane SMR from Livestock Manure without Avoided Methane (NMHYG002) - Fuel Cell Forklift |  | 2031 | 75.47 | 95 | 1000000 | kilograms | 120 | 2.1 | 7618 | Gaseous Compressed Hydrogen via Biomethane SMR from Livestock Manure without Avoided Methane (NMHYG002) - Fuel Cell Forklift¦2031
Gaseous Compressed Hydrogen via Biomethane SMR from Livestock Manure without Avoided Methane (NMHYG002) - Fuel Cell Forklift |  | 2032 | 74.51 | 95 | 1000000 | kilograms | 120 | 2.1 | 7377 | Gaseous Compressed Hydrogen via Biomethane SMR from Livestock Manure without Avoided Methane (NMHYG002) - Fuel Cell Forklift¦2032
Gaseous Compressed Hydrogen via Biomethane SMR from Livestock Manure without Avoided Methane (NMHYG002) - Fuel Cell Forklift |  | 2033 | 73.56 | 95 | 1000000 | kilograms | 120 | 2.1 | 7137 | Gaseous Compressed Hydrogen via Biomethane SMR from Livestock Manure without Avoided Methane (NMHYG002) - Fuel Cell Forklift¦2033
Gaseous Compressed Hydrogen via Biomethane SMR from Livestock Manure without Avoided Methane (NMHYG002) - Fuel Cell Forklift |  | 2034 | 72.6 | 95 | 1000000 | kilograms | 120 | 2.1 | 6895 | Gaseous Compressed Hydrogen via Biomethane SMR from Livestock Manure without Avoided Methane (NMHYG002) - Fuel Cell Forklift¦2034
Gaseous Compressed Hydrogen via Biomethane SMR from Livestock Manure without Avoided Methane (NMHYG002) - Fuel Cell Forklift |  | 2035 | 71.65 | 95 | 1000000 | kilograms | 120 | 2.1 | 6656 | Gaseous Compressed Hydrogen via Biomethane SMR from Livestock Manure without Avoided Methane (NMHYG002) - Fuel Cell Forklift¦2035
Gaseous Compressed Hydrogen via Biomethane SMR from Livestock Manure without Avoided Methane (NMHYG002) - Fuel Cell Forklift |  | 2036 | 70.69 | 95 | 1000000 | kilograms | 120 | 2.1 | 6414 | Gaseous Compressed Hydrogen via Biomethane SMR from Livestock Manure without Avoided Methane (NMHYG002) - Fuel Cell Forklift¦2036
Gaseous Compressed Hydrogen via Biomethane SMR from Livestock Manure without Avoided Methane (NMHYG002) - Fuel Cell Forklift |  | 2037 | 69.74 | 95 | 1000000 | kilograms | 120 | 2.1 | 6174 | Gaseous Compressed Hydrogen via Biomethane SMR from Livestock Manure without Avoided Methane (NMHYG002) - Fuel Cell Forklift¦2037
Gaseous Compressed Hydrogen via Biomethane SMR from Livestock Manure without Avoided Methane (NMHYG002) - Fuel Cell Forklift |  | 2038 | 68.78 | 95 | 1000000 | kilograms | 120 | 2.1 | 5933 | Gaseous Compressed Hydrogen via Biomethane SMR from Livestock Manure without Avoided Methane (NMHYG002) - Fuel Cell Forklift¦2038
Gaseous Compressed Hydrogen via Biomethane SMR from Livestock Manure without Avoided Methane (NMHYG002) - Fuel Cell Forklift |  | 2039 | 67.83 | 95 | 1000000 | kilograms | 120 | 2.1 | 5693 | Gaseous Compressed Hydrogen via Biomethane SMR from Livestock Manure without Avoided Methane (NMHYG002) - Fuel Cell Forklift¦2039
Gaseous Compressed Hydrogen via Biomethane SMR from Livestock Manure without Avoided Methane (NMHYG002) - Fuel Cell Forklift |  | 2040 and subsequent years | 66.87 | 95 | 1000000 | kilograms | 120 | 2.1 | 5451 | Gaseous Compressed Hydrogen via Biomethane SMR from Livestock Manure without Avoided Methane (NMHYG002) - Fuel Cell Forklift¦2040 and subsequent years
Gaseous Compressed Hydrogen via Biomethane SMR from Livestock Manure with Avoided Methane (NMHYG003) - Light-Duty Fuel Cell Vehicle | Gaseous Compressed Hydrogen via Biomethane SMR from Livestock Manure with Avoided Methane (NMHYG003) - Light-Duty Fuel Cell Vehicle | 2026 | 93.89 | 0 | 1000000 | kilograms | 120 | 2.5 | 28167 | Gaseous Compressed Hydrogen via Biomethane SMR from Livestock Manure with Avoided Methane (NMHYG003) - Light-Duty Fuel Cell Vehicle¦2026
Gaseous Compressed Hydrogen via Biomethane SMR from Livestock Manure with Avoided Methane (NMHYG003) - Light-Duty Fuel Cell Vehicle |  | 2027 | 92.45 | 0 | 1000000 | kilograms | 120 | 2.5 | 27735 | Gaseous Compressed Hydrogen via Biomethane SMR from Livestock Manure with Avoided Methane (NMHYG003) - Light-Duty Fuel Cell Vehicle¦2027
Gaseous Compressed Hydrogen via Biomethane SMR from Livestock Manure with Avoided Methane (NMHYG003) - Light-Duty Fuel Cell Vehicle |  | 2028 | 89.87 | 0 | 1000000 | kilograms | 120 | 2.5 | 26961 | Gaseous Compressed Hydrogen via Biomethane SMR from Livestock Manure with Avoided Methane (NMHYG003) - Light-Duty Fuel Cell Vehicle¦2028
Gaseous Compressed Hydrogen via Biomethane SMR from Livestock Manure with Avoided Methane (NMHYG003) - Light-Duty Fuel Cell Vehicle |  | 2029 | 85.09 | 0 | 1000000 | kilograms | 120 | 2.5 | 25527 | Gaseous Compressed Hydrogen via Biomethane SMR from Livestock Manure with Avoided Methane (NMHYG003) - Light-Duty Fuel Cell Vehicle¦2029
Gaseous Compressed Hydrogen via Biomethane SMR from Livestock Manure with Avoided Methane (NMHYG003) - Light-Duty Fuel Cell Vehicle |  | 2030 | 76.49 | 0 | 1000000 | kilograms | 120 | 2.5 | 22947 | Gaseous Compressed Hydrogen via Biomethane SMR from Livestock Manure with Avoided Methane (NMHYG003) - Light-Duty Fuel Cell Vehicle¦2030
Gaseous Compressed Hydrogen via Biomethane SMR from Livestock Manure with Avoided Methane (NMHYG003) - Light-Duty Fuel Cell Vehicle |  | 2031 | 75.53 | 0 | 1000000 | kilograms | 120 | 2.5 | 22659 | Gaseous Compressed Hydrogen via Biomethane SMR from Livestock Manure with Avoided Methane (NMHYG003) - Light-Duty Fuel Cell Vehicle¦2031
Gaseous Compressed Hydrogen via Biomethane SMR from Livestock Manure with Avoided Methane (NMHYG003) - Light-Duty Fuel Cell Vehicle |  | 2032 | 74.58 | 0 | 1000000 | kilograms | 120 | 2.5 | 22374 | Gaseous Compressed Hydrogen via Biomethane SMR from Livestock Manure with Avoided Methane (NMHYG003) - Light-Duty Fuel Cell Vehicle¦2032
Gaseous Compressed Hydrogen via Biomethane SMR from Livestock Manure with Avoided Methane (NMHYG003) - Light-Duty Fuel Cell Vehicle |  | 2033 | 73.62 | 0 | 1000000 | kilograms | 120 | 2.5 | 22086 | Gaseous Compressed Hydrogen via Biomethane SMR from Livestock Manure with Avoided Methane (NMHYG003) - Light-Duty Fuel Cell Vehicle¦2033
Gaseous Compressed Hydrogen via Biomethane SMR from Livestock Manure with Avoided Methane (NMHYG003) - Light-Duty Fuel Cell Vehicle |  | 2034 | 72.66 | 0 | 1000000 | kilograms | 120 | 2.5 | 21798 | Gaseous Compressed Hydrogen via Biomethane SMR from Livestock Manure with Avoided Methane (NMHYG003) - Light-Duty Fuel Cell Vehicle¦2034
Gaseous Compressed Hydrogen via Biomethane SMR from Livestock Manure with Avoided Methane (NMHYG003) - Light-Duty Fuel Cell Vehicle |  | 2035 | 71.71 | 0 | 1000000 | kilograms | 120 | 2.5 | 21513 | Gaseous Compressed Hydrogen via Biomethane SMR from Livestock Manure with Avoided Methane (NMHYG003) - Light-Duty Fuel Cell Vehicle¦2035
Gaseous Compressed Hydrogen via Biomethane SMR from Livestock Manure with Avoided Methane (NMHYG003) - Light-Duty Fuel Cell Vehicle |  | 2036 | 70.75 | 0 | 1000000 | kilograms | 120 | 2.5 | 21225 | Gaseous Compressed Hydrogen via Biomethane SMR from Livestock Manure with Avoided Methane (NMHYG003) - Light-Duty Fuel Cell Vehicle¦2036
Gaseous Compressed Hydrogen via Biomethane SMR from Livestock Manure with Avoided Methane (NMHYG003) - Light-Duty Fuel Cell Vehicle |  | 2037 | 69.8 | 0 | 1000000 | kilograms | 120 | 2.5 | 20940 | Gaseous Compressed Hydrogen via Biomethane SMR from Livestock Manure with Avoided Methane (NMHYG003) - Light-Duty Fuel Cell Vehicle¦2037
Gaseous Compressed Hydrogen via Biomethane SMR from Livestock Manure with Avoided Methane (NMHYG003) - Light-Duty Fuel Cell Vehicle |  | 2038 | 68.84 | 0 | 1000000 | kilograms | 120 | 2.5 | 20652 | Gaseous Compressed Hydrogen via Biomethane SMR from Livestock Manure with Avoided Methane (NMHYG003) - Light-Duty Fuel Cell Vehicle¦2038
Gaseous Compressed Hydrogen via Biomethane SMR from Livestock Manure with Avoided Methane (NMHYG003) - Light-Duty Fuel Cell Vehicle |  | 2039 | 67.88 | 0 | 1000000 | kilograms | 120 | 2.5 | 20364 | Gaseous Compressed Hydrogen via Biomethane SMR from Livestock Manure with Avoided Methane (NMHYG003) - Light-Duty Fuel Cell Vehicle¦2039
Gaseous Compressed Hydrogen via Biomethane SMR from Livestock Manure with Avoided Methane (NMHYG003) - Light-Duty Fuel Cell Vehicle |  | 2040 and subsequent years | 66.93 | 0 | 1000000 | kilograms | 120 | 2.5 | 20079 | Gaseous Compressed Hydrogen via Biomethane SMR from Livestock Manure with Avoided Methane (NMHYG003) - Light-Duty Fuel Cell Vehicle¦2040 and subsequent years
Gaseous Compressed Hydrogen via Biomethane SMR from Livestock Manure with Avoided Methane (NMHYG003) - Heavy-Duty Fuel Cell Vehicle | Gaseous Compressed Hydrogen via Biomethane SMR from Livestock Manure with Avoided Methane (NMHYG003) - Heavy-Duty Fuel Cell Vehicle | 2026 | 93.81 | 0 | 1000000 | kilograms | 120 | 1.9 | 21389 | Gaseous Compressed Hydrogen via Biomethane SMR from Livestock Manure with Avoided Methane (NMHYG003) - Heavy-Duty Fuel Cell Vehicle¦2026
Gaseous Compressed Hydrogen via Biomethane SMR from Livestock Manure with Avoided Methane (NMHYG003) - Heavy-Duty Fuel Cell Vehicle |  | 2027 | 92.38 | 0 | 1000000 | kilograms | 120 | 1.9 | 21063 | Gaseous Compressed Hydrogen via Biomethane SMR from Livestock Manure with Avoided Methane (NMHYG003) - Heavy-Duty Fuel Cell Vehicle¦2027
Gaseous Compressed Hydrogen via Biomethane SMR from Livestock Manure with Avoided Methane (NMHYG003) - Heavy-Duty Fuel Cell Vehicle |  | 2028 | 89.8 | 0 | 1000000 | kilograms | 120 | 1.9 | 20474 | Gaseous Compressed Hydrogen via Biomethane SMR from Livestock Manure with Avoided Methane (NMHYG003) - Heavy-Duty Fuel Cell Vehicle¦2028
Gaseous Compressed Hydrogen via Biomethane SMR from Livestock Manure with Avoided Methane (NMHYG003) - Heavy-Duty Fuel Cell Vehicle |  | 2029 | 85.02 | 0 | 1000000 | kilograms | 120 | 1.9 | 19385 | Gaseous Compressed Hydrogen via Biomethane SMR from Livestock Manure with Avoided Methane (NMHYG003) - Heavy-Duty Fuel Cell Vehicle¦2029
Gaseous Compressed Hydrogen via Biomethane SMR from Livestock Manure with Avoided Methane (NMHYG003) - Heavy-Duty Fuel Cell Vehicle |  | 2030 | 76.42 | 0 | 1000000 | kilograms | 120 | 1.9 | 17424 | Gaseous Compressed Hydrogen via Biomethane SMR from Livestock Manure with Avoided Methane (NMHYG003) - Heavy-Duty Fuel Cell Vehicle¦2030
Gaseous Compressed Hydrogen via Biomethane SMR from Livestock Manure with Avoided Methane (NMHYG003) - Heavy-Duty Fuel Cell Vehicle |  | 2031 | 75.47 | 0 | 1000000 | kilograms | 120 | 1.9 | 17207 | Gaseous Compressed Hydrogen via Biomethane SMR from Livestock Manure with Avoided Methane (NMHYG003) - Heavy-Duty Fuel Cell Vehicle¦2031
Gaseous Compressed Hydrogen via Biomethane SMR from Livestock Manure with Avoided Methane (NMHYG003) - Heavy-Duty Fuel Cell Vehicle |  | 2032 | 74.51 | 0 | 1000000 | kilograms | 120 | 1.9 | 16988 | Gaseous Compressed Hydrogen via Biomethane SMR from Livestock Manure with Avoided Methane (NMHYG003) - Heavy-Duty Fuel Cell Vehicle¦2032
Gaseous Compressed Hydrogen via Biomethane SMR from Livestock Manure with Avoided Methane (NMHYG003) - Heavy-Duty Fuel Cell Vehicle |  | 2033 | 73.56 | 0 | 1000000 | kilograms | 120 | 1.9 | 16772 | Gaseous Compressed Hydrogen via Biomethane SMR from Livestock Manure with Avoided Methane (NMHYG003) - Heavy-Duty Fuel Cell Vehicle¦2033
Gaseous Compressed Hydrogen via Biomethane SMR from Livestock Manure with Avoided Methane (NMHYG003) - Heavy-Duty Fuel Cell Vehicle |  | 2034 | 72.6 | 0 | 1000000 | kilograms | 120 | 1.9 | 16553 | Gaseous Compressed Hydrogen via Biomethane SMR from Livestock Manure with Avoided Methane (NMHYG003) - Heavy-Duty Fuel Cell Vehicle¦2034
Gaseous Compressed Hydrogen via Biomethane SMR from Livestock Manure with Avoided Methane (NMHYG003) - Heavy-Duty Fuel Cell Vehicle |  | 2035 | 71.65 | 0 | 1000000 | kilograms | 120 | 1.9 | 16336 | Gaseous Compressed Hydrogen via Biomethane SMR from Livestock Manure with Avoided Methane (NMHYG003) - Heavy-Duty Fuel Cell Vehicle¦2035
Gaseous Compressed Hydrogen via Biomethane SMR from Livestock Manure with Avoided Methane (NMHYG003) - Heavy-Duty Fuel Cell Vehicle |  | 2036 | 70.69 | 0 | 1000000 | kilograms | 120 | 1.9 | 16117 | Gaseous Compressed Hydrogen via Biomethane SMR from Livestock Manure with Avoided Methane (NMHYG003) - Heavy-Duty Fuel Cell Vehicle¦2036
Gaseous Compressed Hydrogen via Biomethane SMR from Livestock Manure with Avoided Methane (NMHYG003) - Heavy-Duty Fuel Cell Vehicle |  | 2037 | 69.74 | 0 | 1000000 | kilograms | 120 | 1.9 | 15901 | Gaseous Compressed Hydrogen via Biomethane SMR from Livestock Manure with Avoided Methane (NMHYG003) - Heavy-Duty Fuel Cell Vehicle¦2037
Gaseous Compressed Hydrogen via Biomethane SMR from Livestock Manure with Avoided Methane (NMHYG003) - Heavy-Duty Fuel Cell Vehicle |  | 2038 | 68.78 | 0 | 1000000 | kilograms | 120 | 1.9 | 15682 | Gaseous Compressed Hydrogen via Biomethane SMR from Livestock Manure with Avoided Methane (NMHYG003) - Heavy-Duty Fuel Cell Vehicle¦2038
Gaseous Compressed Hydrogen via Biomethane SMR from Livestock Manure with Avoided Methane (NMHYG003) - Heavy-Duty Fuel Cell Vehicle |  | 2039 | 67.83 | 0 | 1000000 | kilograms | 120 | 1.9 | 15465 | Gaseous Compressed Hydrogen via Biomethane SMR from Livestock Manure with Avoided Methane (NMHYG003) - Heavy-Duty Fuel Cell Vehicle¦2039
Gaseous Compressed Hydrogen via Biomethane SMR from Livestock Manure with Avoided Methane (NMHYG003) - Heavy-Duty Fuel Cell Vehicle |  | 2040 and subsequent years | 66.87 | 0 | 1000000 | kilograms | 120 | 1.9 | 15246 | Gaseous Compressed Hydrogen via Biomethane SMR from Livestock Manure with Avoided Methane (NMHYG003) - Heavy-Duty Fuel Cell Vehicle¦2040 and subsequent years
Gaseous Compressed Hydrogen via Biomethane SMR from Livestock Manure with Avoided Methane (NMHYG003) - Fuel Cell Forklift | Gaseous Compressed Hydrogen via Biomethane SMR from Livestock Manure with Avoided Methane (NMHYG003) - Fuel Cell Forklift | 2026 | 93.81 | 0 | 1000000 | kilograms | 120 | 2.1 | 23640 | Gaseous Compressed Hydrogen via Biomethane SMR from Livestock Manure with Avoided Methane (NMHYG003) - Fuel Cell Forklift¦2026
Gaseous Compressed Hydrogen via Biomethane SMR from Livestock Manure with Avoided Methane (NMHYG003) - Fuel Cell Forklift |  | 2027 | 92.38 | 0 | 1000000 | kilograms | 120 | 2.1 | 23280 | Gaseous Compressed Hydrogen via Biomethane SMR from Livestock Manure with Avoided Methane (NMHYG003) - Fuel Cell Forklift¦2027
Gaseous Compressed Hydrogen via Biomethane SMR from Livestock Manure with Avoided Methane (NMHYG003) - Fuel Cell Forklift |  | 2028 | 89.8 | 0 | 1000000 | kilograms | 120 | 2.1 | 22630 | Gaseous Compressed Hydrogen via Biomethane SMR from Livestock Manure with Avoided Methane (NMHYG003) - Fuel Cell Forklift¦2028
Gaseous Compressed Hydrogen via Biomethane SMR from Livestock Manure with Avoided Methane (NMHYG003) - Fuel Cell Forklift |  | 2029 | 85.02 | 0 | 1000000 | kilograms | 120 | 2.1 | 21425 | Gaseous Compressed Hydrogen via Biomethane SMR from Livestock Manure with Avoided Methane (NMHYG003) - Fuel Cell Forklift¦2029
Gaseous Compressed Hydrogen via Biomethane SMR from Livestock Manure with Avoided Methane (NMHYG003) - Fuel Cell Forklift |  | 2030 | 76.42 | 0 | 1000000 | kilograms | 120 | 2.1 | 19258 | Gaseous Compressed Hydrogen via Biomethane SMR from Livestock Manure with Avoided Methane (NMHYG003) - Fuel Cell Forklift¦2030
Gaseous Compressed Hydrogen via Biomethane SMR from Livestock Manure with Avoided Methane (NMHYG003) - Fuel Cell Forklift |  | 2031 | 75.47 | 0 | 1000000 | kilograms | 120 | 2.1 | 19018 | Gaseous Compressed Hydrogen via Biomethane SMR from Livestock Manure with Avoided Methane (NMHYG003) - Fuel Cell Forklift¦2031
Gaseous Compressed Hydrogen via Biomethane SMR from Livestock Manure with Avoided Methane (NMHYG003) - Fuel Cell Forklift |  | 2032 | 74.51 | 0 | 1000000 | kilograms | 120 | 2.1 | 18777 | Gaseous Compressed Hydrogen via Biomethane SMR from Livestock Manure with Avoided Methane (NMHYG003) - Fuel Cell Forklift¦2032
Gaseous Compressed Hydrogen via Biomethane SMR from Livestock Manure with Avoided Methane (NMHYG003) - Fuel Cell Forklift |  | 2033 | 73.56 | 0 | 1000000 | kilograms | 120 | 2.1 | 18537 | Gaseous Compressed Hydrogen via Biomethane SMR from Livestock Manure with Avoided Methane (NMHYG003) - Fuel Cell Forklift¦2033
Gaseous Compressed Hydrogen via Biomethane SMR from Livestock Manure with Avoided Methane (NMHYG003) - Fuel Cell Forklift |  | 2034 | 72.6 | 0 | 1000000 | kilograms | 120 | 2.1 | 18295 | Gaseous Compressed Hydrogen via Biomethane SMR from Livestock Manure with Avoided Methane (NMHYG003) - Fuel Cell Forklift¦2034
Gaseous Compressed Hydrogen via Biomethane SMR from Livestock Manure with Avoided Methane (NMHYG003) - Fuel Cell Forklift |  | 2035 | 71.65 | 0 | 1000000 | kilograms | 120 | 2.1 | 18056 | Gaseous Compressed Hydrogen via Biomethane SMR from Livestock Manure with Avoided Methane (NMHYG003) - Fuel Cell Forklift¦2035
Gaseous Compressed Hydrogen via Biomethane SMR from Livestock Manure with Avoided Methane (NMHYG003) - Fuel Cell Forklift |  | 2036 | 70.69 | 0 | 1000000 | kilograms | 120 | 2.1 | 17814 | Gaseous Compressed Hydrogen via Biomethane SMR from Livestock Manure with Avoided Methane (NMHYG003) - Fuel Cell Forklift¦2036
Gaseous Compressed Hydrogen via Biomethane SMR from Livestock Manure with Avoided Methane (NMHYG003) - Fuel Cell Forklift |  | 2037 | 69.74 | 0 | 1000000 | kilograms | 120 | 2.1 | 17574 | Gaseous Compressed Hydrogen via Biomethane SMR from Livestock Manure with Avoided Methane (NMHYG003) - Fuel Cell Forklift¦2037
Gaseous Compressed Hydrogen via Biomethane SMR from Livestock Manure with Avoided Methane (NMHYG003) - Fuel Cell Forklift |  | 2038 | 68.78 | 0 | 1000000 | kilograms | 120 | 2.1 | 17333 | Gaseous Compressed Hydrogen via Biomethane SMR from Livestock Manure with Avoided Methane (NMHYG003) - Fuel Cell Forklift¦2038
Gaseous Compressed Hydrogen via Biomethane SMR from Livestock Manure with Avoided Methane (NMHYG003) - Fuel Cell Forklift |  | 2039 | 67.83 | 0 | 1000000 | kilograms | 120 | 2.1 | 17093 | Gaseous Compressed Hydrogen via Biomethane SMR from Livestock Manure with Avoided Methane (NMHYG003) - Fuel Cell Forklift¦2039
Gaseous Compressed Hydrogen via Biomethane SMR from Livestock Manure with Avoided Methane (NMHYG003) - Fuel Cell Forklift |  | 2040 and subsequent years | 66.87 | 0 | 1000000 | kilograms | 120 | 2.1 | 16851 | Gaseous Compressed Hydrogen via Biomethane SMR from Livestock Manure with Avoided Methane (NMHYG003) - Fuel Cell Forklift¦2040 and subsequent years
Gaseous Compressed Hydrogen via Biomethane SMR from Landfill Gas or Wastewater Treatment (NMHYG004) - Light-Duty Fuel Cell Vehicle | Gaseous Compressed Hydrogen via Biomethane SMR from Landfill Gas or Wastewater Treatment (NMHYG004) - Light-Duty Fuel Cell Vehicle | 2026 | 93.89 | 50 | 1000000 | kilograms | 120 | 2.5 | 22167 | Gaseous Compressed Hydrogen via Biomethane SMR from Landfill Gas or Wastewater Treatment (NMHYG004) - Light-Duty Fuel Cell Vehicle¦2026
Gaseous Compressed Hydrogen via Biomethane SMR from Landfill Gas or Wastewater Treatment (NMHYG004) - Light-Duty Fuel Cell Vehicle |  | 2027 | 92.45 | 50 | 1000000 | kilograms | 120 | 2.5 | 21735 | Gaseous Compressed Hydrogen via Biomethane SMR from Landfill Gas or Wastewater Treatment (NMHYG004) - Light-Duty Fuel Cell Vehicle¦2027
Gaseous Compressed Hydrogen via Biomethane SMR from Landfill Gas or Wastewater Treatment (NMHYG004) - Light-Duty Fuel Cell Vehicle |  | 2028 | 89.87 | 50 | 1000000 | kilograms | 120 | 2.5 | 20961 | Gaseous Compressed Hydrogen via Biomethane SMR from Landfill Gas or Wastewater Treatment (NMHYG004) - Light-Duty Fuel Cell Vehicle¦2028
Gaseous Compressed Hydrogen via Biomethane SMR from Landfill Gas or Wastewater Treatment (NMHYG004) - Light-Duty Fuel Cell Vehicle |  | 2029 | 85.09 | 50 | 1000000 | kilograms | 120 | 2.5 | 19527 | Gaseous Compressed Hydrogen via Biomethane SMR from Landfill Gas or Wastewater Treatment (NMHYG004) - Light-Duty Fuel Cell Vehicle¦2029
Gaseous Compressed Hydrogen via Biomethane SMR from Landfill Gas or Wastewater Treatment (NMHYG004) - Light-Duty Fuel Cell Vehicle |  | 2030 | 76.49 | 50 | 1000000 | kilograms | 120 | 2.5 | 16947 | Gaseous Compressed Hydrogen via Biomethane SMR from Landfill Gas or Wastewater Treatment (NMHYG004) - Light-Duty Fuel Cell Vehicle¦2030
Gaseous Compressed Hydrogen via Biomethane SMR from Landfill Gas or Wastewater Treatment (NMHYG004) - Light-Duty Fuel Cell Vehicle |  | 2031 | 75.53 | 50 | 1000000 | kilograms | 120 | 2.5 | 16659 | Gaseous Compressed Hydrogen via Biomethane SMR from Landfill Gas or Wastewater Treatment (NMHYG004) - Light-Duty Fuel Cell Vehicle¦2031
Gaseous Compressed Hydrogen via Biomethane SMR from Landfill Gas or Wastewater Treatment (NMHYG004) - Light-Duty Fuel Cell Vehicle |  | 2032 | 74.58 | 50 | 1000000 | kilograms | 120 | 2.5 | 16374 | Gaseous Compressed Hydrogen via Biomethane SMR from Landfill Gas or Wastewater Treatment (NMHYG004) - Light-Duty Fuel Cell Vehicle¦2032
Gaseous Compressed Hydrogen via Biomethane SMR from Landfill Gas or Wastewater Treatment (NMHYG004) - Light-Duty Fuel Cell Vehicle |  | 2033 | 73.62 | 50 | 1000000 | kilograms | 120 | 2.5 | 16086 | Gaseous Compressed Hydrogen via Biomethane SMR from Landfill Gas or Wastewater Treatment (NMHYG004) - Light-Duty Fuel Cell Vehicle¦2033
Gaseous Compressed Hydrogen via Biomethane SMR from Landfill Gas or Wastewater Treatment (NMHYG004) - Light-Duty Fuel Cell Vehicle |  | 2034 | 72.66 | 50 | 1000000 | kilograms | 120 | 2.5 | 15798 | Gaseous Compressed Hydrogen via Biomethane SMR from Landfill Gas or Wastewater Treatment (NMHYG004) - Light-Duty Fuel Cell Vehicle¦2034
Gaseous Compressed Hydrogen via Biomethane SMR from Landfill Gas or Wastewater Treatment (NMHYG004) - Light-Duty Fuel Cell Vehicle |  | 2035 | 71.71 | 50 | 1000000 | kilograms | 120 | 2.5 | 15513 | Gaseous Compressed Hydrogen via Biomethane SMR from Landfill Gas or Wastewater Treatment (NMHYG004) - Light-Duty Fuel Cell Vehicle¦2035
Gaseous Compressed Hydrogen via Biomethane SMR from Landfill Gas or Wastewater Treatment (NMHYG004) - Light-Duty Fuel Cell Vehicle |  | 2036 | 70.75 | 50 | 1000000 | kilograms | 120 | 2.5 | 15225 | Gaseous Compressed Hydrogen via Biomethane SMR from Landfill Gas or Wastewater Treatment (NMHYG004) - Light-Duty Fuel Cell Vehicle¦2036
Gaseous Compressed Hydrogen via Biomethane SMR from Landfill Gas or Wastewater Treatment (NMHYG004) - Light-Duty Fuel Cell Vehicle |  | 2037 | 69.8 | 50 | 1000000 | kilograms | 120 | 2.5 | 14940 | Gaseous Compressed Hydrogen via Biomethane SMR from Landfill Gas or Wastewater Treatment (NMHYG004) - Light-Duty Fuel Cell Vehicle¦2037
Gaseous Compressed Hydrogen via Biomethane SMR from Landfill Gas or Wastewater Treatment (NMHYG004) - Light-Duty Fuel Cell Vehicle |  | 2038 | 68.84 | 50 | 1000000 | kilograms | 120 | 2.5 | 14652 | Gaseous Compressed Hydrogen via Biomethane SMR from Landfill Gas or Wastewater Treatment (NMHYG004) - Light-Duty Fuel Cell Vehicle¦2038
Gaseous Compressed Hydrogen via Biomethane SMR from Landfill Gas or Wastewater Treatment (NMHYG004) - Light-Duty Fuel Cell Vehicle |  | 2039 | 67.88 | 50 | 1000000 | kilograms | 120 | 2.5 | 14364 | Gaseous Compressed Hydrogen via Biomethane SMR from Landfill Gas or Wastewater Treatment (NMHYG004) - Light-Duty Fuel Cell Vehicle¦2039
Gaseous Compressed Hydrogen via Biomethane SMR from Landfill Gas or Wastewater Treatment (NMHYG004) - Light-Duty Fuel Cell Vehicle |  | 2040 and subsequent years | 66.93 | 50 | 1000000 | kilograms | 120 | 2.5 | 14079 | Gaseous Compressed Hydrogen via Biomethane SMR from Landfill Gas or Wastewater Treatment (NMHYG004) - Light-Duty Fuel Cell Vehicle¦2040 and subsequent years
Gaseous Compressed Hydrogen via Biomethane SMR from Landfill Gas or Wastewater Treatment (NMHYG004) - Heavy-Duty Fuel Cell Vehicle | Gaseous Compressed Hydrogen via Biomethane SMR from Landfill Gas or Wastewater Treatment (NMHYG004) - Heavy-Duty Fuel Cell Vehicle | 2026 | 93.81 | 50 | 1000000 | kilograms | 120 | 1.9 | 15389 | Gaseous Compressed Hydrogen via Biomethane SMR from Landfill Gas or Wastewater Treatment (NMHYG004) - Heavy-Duty Fuel Cell Vehicle¦2026
Gaseous Compressed Hydrogen via Biomethane SMR from Landfill Gas or Wastewater Treatment (NMHYG004) - Heavy-Duty Fuel Cell Vehicle |  | 2027 | 92.38 | 50 | 1000000 | kilograms | 120 | 1.9 | 15063 | Gaseous Compressed Hydrogen via Biomethane SMR from Landfill Gas or Wastewater Treatment (NMHYG004) - Heavy-Duty Fuel Cell Vehicle¦2027
Gaseous Compressed Hydrogen via Biomethane SMR from Landfill Gas or Wastewater Treatment (NMHYG004) - Heavy-Duty Fuel Cell Vehicle |  | 2028 | 89.8 | 50 | 1000000 | kilograms | 120 | 1.9 | 14474 | Gaseous Compressed Hydrogen via Biomethane SMR from Landfill Gas or Wastewater Treatment (NMHYG004) - Heavy-Duty Fuel Cell Vehicle¦2028
Gaseous Compressed Hydrogen via Biomethane SMR from Landfill Gas or Wastewater Treatment (NMHYG004) - Heavy-Duty Fuel Cell Vehicle |  | 2029 | 85.02 | 50 | 1000000 | kilograms | 120 | 1.9 | 13385 | Gaseous Compressed Hydrogen via Biomethane SMR from Landfill Gas or Wastewater Treatment (NMHYG004) - Heavy-Duty Fuel Cell Vehicle¦2029
Gaseous Compressed Hydrogen via Biomethane SMR from Landfill Gas or Wastewater Treatment (NMHYG004) - Heavy-Duty Fuel Cell Vehicle |  | 2030 | 76.42 | 50 | 1000000 | kilograms | 120 | 1.9 | 11424 | Gaseous Compressed Hydrogen via Biomethane SMR from Landfill Gas or Wastewater Treatment (NMHYG004) - Heavy-Duty Fuel Cell Vehicle¦2030
Gaseous Compressed Hydrogen via Biomethane SMR from Landfill Gas or Wastewater Treatment (NMHYG004) - Heavy-Duty Fuel Cell Vehicle |  | 2031 | 75.47 | 50 | 1000000 | kilograms | 120 | 1.9 | 11207 | Gaseous Compressed Hydrogen via Biomethane SMR from Landfill Gas or Wastewater Treatment (NMHYG004) - Heavy-Duty Fuel Cell Vehicle¦2031
Gaseous Compressed Hydrogen via Biomethane SMR from Landfill Gas or Wastewater Treatment (NMHYG004) - Heavy-Duty Fuel Cell Vehicle |  | 2032 | 74.51 | 50 | 1000000 | kilograms | 120 | 1.9 | 10988 | Gaseous Compressed Hydrogen via Biomethane SMR from Landfill Gas or Wastewater Treatment (NMHYG004) - Heavy-Duty Fuel Cell Vehicle¦2032
Gaseous Compressed Hydrogen via Biomethane SMR from Landfill Gas or Wastewater Treatment (NMHYG004) - Heavy-Duty Fuel Cell Vehicle |  | 2033 | 73.56 | 50 | 1000000 | kilograms | 120 | 1.9 | 10772 | Gaseous Compressed Hydrogen via Biomethane SMR from Landfill Gas or Wastewater Treatment (NMHYG004) - Heavy-Duty Fuel Cell Vehicle¦2033
Gaseous Compressed Hydrogen via Biomethane SMR from Landfill Gas or Wastewater Treatment (NMHYG004) - Heavy-Duty Fuel Cell Vehicle |  | 2034 | 72.6 | 50 | 1000000 | kilograms | 120 | 1.9 | 10553 | Gaseous Compressed Hydrogen via Biomethane SMR from Landfill Gas or Wastewater Treatment (NMHYG004) - Heavy-Duty Fuel Cell Vehicle¦2034
Gaseous Compressed Hydrogen via Biomethane SMR from Landfill Gas or Wastewater Treatment (NMHYG004) - Heavy-Duty Fuel Cell Vehicle |  | 2035 | 71.65 | 50 | 1000000 | kilograms | 120 | 1.9 | 10336 | Gaseous Compressed Hydrogen via Biomethane SMR from Landfill Gas or Wastewater Treatment (NMHYG004) - Heavy-Duty Fuel Cell Vehicle¦2035
Gaseous Compressed Hydrogen via Biomethane SMR from Landfill Gas or Wastewater Treatment (NMHYG004) - Heavy-Duty Fuel Cell Vehicle |  | 2036 | 70.69 | 50 | 1000000 | kilograms | 120 | 1.9 | 10117 | Gaseous Compressed Hydrogen via Biomethane SMR from Landfill Gas or Wastewater Treatment (NMHYG004) - Heavy-Duty Fuel Cell Vehicle¦2036
Gaseous Compressed Hydrogen via Biomethane SMR from Landfill Gas or Wastewater Treatment (NMHYG004) - Heavy-Duty Fuel Cell Vehicle |  | 2037 | 69.74 | 50 | 1000000 | kilograms | 120 | 1.9 | 9901 | Gaseous Compressed Hydrogen via Biomethane SMR from Landfill Gas or Wastewater Treatment (NMHYG004) - Heavy-Duty Fuel Cell Vehicle¦2037
Gaseous Compressed Hydrogen via Biomethane SMR from Landfill Gas or Wastewater Treatment (NMHYG004) - Heavy-Duty Fuel Cell Vehicle |  | 2038 | 68.78 | 50 | 1000000 | kilograms | 120 | 1.9 | 9682 | Gaseous Compressed Hydrogen via Biomethane SMR from Landfill Gas or Wastewater Treatment (NMHYG004) - Heavy-Duty Fuel Cell Vehicle¦2038
Gaseous Compressed Hydrogen via Biomethane SMR from Landfill Gas or Wastewater Treatment (NMHYG004) - Heavy-Duty Fuel Cell Vehicle |  | 2039 | 67.83 | 50 | 1000000 | kilograms | 120 | 1.9 | 9465 | Gaseous Compressed Hydrogen via Biomethane SMR from Landfill Gas or Wastewater Treatment (NMHYG004) - Heavy-Duty Fuel Cell Vehicle¦2039
Gaseous Compressed Hydrogen via Biomethane SMR from Landfill Gas or Wastewater Treatment (NMHYG004) - Heavy-Duty Fuel Cell Vehicle |  | 2040 and subsequent years | 66.87 | 50 | 1000000 | kilograms | 120 | 1.9 | 9246 | Gaseous Compressed Hydrogen via Biomethane SMR from Landfill Gas or Wastewater Treatment (NMHYG004) - Heavy-Duty Fuel Cell Vehicle¦2040 and subsequent years
Gaseous Compressed Hydrogen via Biomethane SMR from Landfill Gas or Wastewater Treatment (NMHYG004) - Fuel Cell Forklift | Gaseous Compressed Hydrogen via Biomethane SMR from Landfill Gas or Wastewater Treatment (NMHYG004) - Fuel Cell Forklift | 2026 | 93.81 | 50 | 1000000 | kilograms | 120 | 2.1 | 17640 | Gaseous Compressed Hydrogen via Biomethane SMR from Landfill Gas or Wastewater Treatment (NMHYG004) - Fuel Cell Forklift¦2026
Gaseous Compressed Hydrogen via Biomethane SMR from Landfill Gas or Wastewater Treatment (NMHYG004) - Fuel Cell Forklift |  | 2027 | 92.38 | 50 | 1000000 | kilograms | 120 | 2.1 | 17280 | Gaseous Compressed Hydrogen via Biomethane SMR from Landfill Gas or Wastewater Treatment (NMHYG004) - Fuel Cell Forklift¦2027
Gaseous Compressed Hydrogen via Biomethane SMR from Landfill Gas or Wastewater Treatment (NMHYG004) - Fuel Cell Forklift |  | 2028 | 89.8 | 50 | 1000000 | kilograms | 120 | 2.1 | 16630 | Gaseous Compressed Hydrogen via Biomethane SMR from Landfill Gas or Wastewater Treatment (NMHYG004) - Fuel Cell Forklift¦2028
Gaseous Compressed Hydrogen via Biomethane SMR from Landfill Gas or Wastewater Treatment (NMHYG004) - Fuel Cell Forklift |  | 2029 | 85.02 | 50 | 1000000 | kilograms | 120 | 2.1 | 15425 | Gaseous Compressed Hydrogen via Biomethane SMR from Landfill Gas or Wastewater Treatment (NMHYG004) - Fuel Cell Forklift¦2029
Gaseous Compressed Hydrogen via Biomethane SMR from Landfill Gas or Wastewater Treatment (NMHYG004) - Fuel Cell Forklift |  | 2030 | 76.42 | 50 | 1000000 | kilograms | 120 | 2.1 | 13258 | Gaseous Compressed Hydrogen via Biomethane SMR from Landfill Gas or Wastewater Treatment (NMHYG004) - Fuel Cell Forklift¦2030
Gaseous Compressed Hydrogen via Biomethane SMR from Landfill Gas or Wastewater Treatment (NMHYG004) - Fuel Cell Forklift |  | 2031 | 75.47 | 50 | 1000000 | kilograms | 120 | 2.1 | 13018 | Gaseous Compressed Hydrogen via Biomethane SMR from Landfill Gas or Wastewater Treatment (NMHYG004) - Fuel Cell Forklift¦2031
Gaseous Compressed Hydrogen via Biomethane SMR from Landfill Gas or Wastewater Treatment (NMHYG004) - Fuel Cell Forklift |  | 2032 | 74.51 | 50 | 1000000 | kilograms | 120 | 2.1 | 12777 | Gaseous Compressed Hydrogen via Biomethane SMR from Landfill Gas or Wastewater Treatment (NMHYG004) - Fuel Cell Forklift¦2032
Gaseous Compressed Hydrogen via Biomethane SMR from Landfill Gas or Wastewater Treatment (NMHYG004) - Fuel Cell Forklift |  | 2033 | 73.56 | 50 | 1000000 | kilograms | 120 | 2.1 | 12537 | Gaseous Compressed Hydrogen via Biomethane SMR from Landfill Gas or Wastewater Treatment (NMHYG004) - Fuel Cell Forklift¦2033
Gaseous Compressed Hydrogen via Biomethane SMR from Landfill Gas or Wastewater Treatment (NMHYG004) - Fuel Cell Forklift |  | 2034 | 72.6 | 50 | 1000000 | kilograms | 120 | 2.1 | 12295 | Gaseous Compressed Hydrogen via Biomethane SMR from Landfill Gas or Wastewater Treatment (NMHYG004) - Fuel Cell Forklift¦2034
Gaseous Compressed Hydrogen via Biomethane SMR from Landfill Gas or Wastewater Treatment (NMHYG004) - Fuel Cell Forklift |  | 2035 | 71.65 | 50 | 1000000 | kilograms | 120 | 2.1 | 12056 | Gaseous Compressed Hydrogen via Biomethane SMR from Landfill Gas or Wastewater Treatment (NMHYG004) - Fuel Cell Forklift¦2035
Gaseous Compressed Hydrogen via Biomethane SMR from Landfill Gas or Wastewater Treatment (NMHYG004) - Fuel Cell Forklift |  | 2036 | 70.69 | 50 | 1000000 | kilograms | 120 | 2.1 | 11814 | Gaseous Compressed Hydrogen via Biomethane SMR from Landfill Gas or Wastewater Treatment (NMHYG004) - Fuel Cell Forklift¦2036
Gaseous Compressed Hydrogen via Biomethane SMR from Landfill Gas or Wastewater Treatment (NMHYG004) - Fuel Cell Forklift |  | 2037 | 69.74 | 50 | 1000000 | kilograms | 120 | 2.1 | 11574 | Gaseous Compressed Hydrogen via Biomethane SMR from Landfill Gas or Wastewater Treatment (NMHYG004) - Fuel Cell Forklift¦2037
Gaseous Compressed Hydrogen via Biomethane SMR from Landfill Gas or Wastewater Treatment (NMHYG004) - Fuel Cell Forklift |  | 2038 | 68.78 | 50 | 1000000 | kilograms | 120 | 2.1 | 11333 | Gaseous Compressed Hydrogen via Biomethane SMR from Landfill Gas or Wastewater Treatment (NMHYG004) - Fuel Cell Forklift¦2038
Gaseous Compressed Hydrogen via Biomethane SMR from Landfill Gas or Wastewater Treatment (NMHYG004) - Fuel Cell Forklift |  | 2039 | 67.83 | 50 | 1000000 | kilograms | 120 | 2.1 | 11093 | Gaseous Compressed Hydrogen via Biomethane SMR from Landfill Gas or Wastewater Treatment (NMHYG004) - Fuel Cell Forklift¦2039
Gaseous Compressed Hydrogen via Biomethane SMR from Landfill Gas or Wastewater Treatment (NMHYG004) - Fuel Cell Forklift |  | 2040 and subsequent years | 66.87 | 50 | 1000000 | kilograms | 120 | 2.1 | 10851 | Gaseous Compressed Hydrogen via Biomethane SMR from Landfill Gas or Wastewater Treatment (NMHYG004) - Fuel Cell Forklift¦2040 and subsequent years
Gaseous Compressed Hydrogen via Electrolysis Using Average Grid Electricity (NMHYG005) - Light-Duty Fuel Cell Vehicle | Gaseous Compressed Hydrogen via Electrolysis Using Average Grid Electricity (NMHYG005) - Light-Duty Fuel Cell Vehicle | 2026 | 93.89 | 230 | 1000000 | kilograms | 120 | 2.5 | 567 | Gaseous Compressed Hydrogen via Electrolysis Using Average Grid Electricity (NMHYG005) - Light-Duty Fuel Cell Vehicle¦2026
Gaseous Compressed Hydrogen via Electrolysis Using Average Grid Electricity (NMHYG005) - Light-Duty Fuel Cell Vehicle |  | 2027 | 92.45 | 230 | 1000000 | kilograms | 120 | 2.5 | 135 | Gaseous Compressed Hydrogen via Electrolysis Using Average Grid Electricity (NMHYG005) - Light-Duty Fuel Cell Vehicle¦2027
Gaseous Compressed Hydrogen via Electrolysis Using Average Grid Electricity (NMHYG005) - Light-Duty Fuel Cell Vehicle |  | 2028 | 89.87 | 230 | 1000000 | kilograms | 120 | 2.5 | -639 | Gaseous Compressed Hydrogen via Electrolysis Using Average Grid Electricity (NMHYG005) - Light-Duty Fuel Cell Vehicle¦2028
Gaseous Compressed Hydrogen via Electrolysis Using Average Grid Electricity (NMHYG005) - Light-Duty Fuel Cell Vehicle |  | 2029 | 85.09 | 230 | 1000000 | kilograms | 120 | 2.5 | -2073 | Gaseous Compressed Hydrogen via Electrolysis Using Average Grid Electricity (NMHYG005) - Light-Duty Fuel Cell Vehicle¦2029
Gaseous Compressed Hydrogen via Electrolysis Using Average Grid Electricity (NMHYG005) - Light-Duty Fuel Cell Vehicle |  | 2030 | 76.49 | 230 | 1000000 | kilograms | 120 | 2.5 | -4653 | Gaseous Compressed Hydrogen via Electrolysis Using Average Grid Electricity (NMHYG005) - Light-Duty Fuel Cell Vehicle¦2030
Gaseous Compressed Hydrogen via Electrolysis Using Average Grid Electricity (NMHYG005) - Light-Duty Fuel Cell Vehicle |  | 2031 | 75.53 | 230 | 1000000 | kilograms | 120 | 2.5 | -4941 | Gaseous Compressed Hydrogen via Electrolysis Using Average Grid Electricity (NMHYG005) - Light-Duty Fuel Cell Vehicle¦2031
Gaseous Compressed Hydrogen via Electrolysis Using Average Grid Electricity (NMHYG005) - Light-Duty Fuel Cell Vehicle |  | 2032 | 74.58 | 230 | 1000000 | kilograms | 120 | 2.5 | -5226 | Gaseous Compressed Hydrogen via Electrolysis Using Average Grid Electricity (NMHYG005) - Light-Duty Fuel Cell Vehicle¦2032
Gaseous Compressed Hydrogen via Electrolysis Using Average Grid Electricity (NMHYG005) - Light-Duty Fuel Cell Vehicle |  | 2033 | 73.62 | 230 | 1000000 | kilograms | 120 | 2.5 | -5514 | Gaseous Compressed Hydrogen via Electrolysis Using Average Grid Electricity (NMHYG005) - Light-Duty Fuel Cell Vehicle¦2033
Gaseous Compressed Hydrogen via Electrolysis Using Average Grid Electricity (NMHYG005) - Light-Duty Fuel Cell Vehicle |  | 2034 | 72.66 | 230 | 1000000 | kilograms | 120 | 2.5 | -5802 | Gaseous Compressed Hydrogen via Electrolysis Using Average Grid Electricity (NMHYG005) - Light-Duty Fuel Cell Vehicle¦2034
Gaseous Compressed Hydrogen via Electrolysis Using Average Grid Electricity (NMHYG005) - Light-Duty Fuel Cell Vehicle |  | 2035 | 71.71 | 230 | 1000000 | kilograms | 120 | 2.5 | -6087 | Gaseous Compressed Hydrogen via Electrolysis Using Average Grid Electricity (NMHYG005) - Light-Duty Fuel Cell Vehicle¦2035
Gaseous Compressed Hydrogen via Electrolysis Using Average Grid Electricity (NMHYG005) - Light-Duty Fuel Cell Vehicle |  | 2036 | 70.75 | 230 | 1000000 | kilograms | 120 | 2.5 | -6375 | Gaseous Compressed Hydrogen via Electrolysis Using Average Grid Electricity (NMHYG005) - Light-Duty Fuel Cell Vehicle¦2036
Gaseous Compressed Hydrogen via Electrolysis Using Average Grid Electricity (NMHYG005) - Light-Duty Fuel Cell Vehicle |  | 2037 | 69.8 | 230 | 1000000 | kilograms | 120 | 2.5 | -6660 | Gaseous Compressed Hydrogen via Electrolysis Using Average Grid Electricity (NMHYG005) - Light-Duty Fuel Cell Vehicle¦2037
Gaseous Compressed Hydrogen via Electrolysis Using Average Grid Electricity (NMHYG005) - Light-Duty Fuel Cell Vehicle |  | 2038 | 68.84 | 230 | 1000000 | kilograms | 120 | 2.5 | -6948 | Gaseous Compressed Hydrogen via Electrolysis Using Average Grid Electricity (NMHYG005) - Light-Duty Fuel Cell Vehicle¦2038
Gaseous Compressed Hydrogen via Electrolysis Using Average Grid Electricity (NMHYG005) - Light-Duty Fuel Cell Vehicle |  | 2039 | 67.88 | 230 | 1000000 | kilograms | 120 | 2.5 | -7236 | Gaseous Compressed Hydrogen via Electrolysis Using Average Grid Electricity (NMHYG005) - Light-Duty Fuel Cell Vehicle¦2039
Gaseous Compressed Hydrogen via Electrolysis Using Average Grid Electricity (NMHYG005) - Light-Duty Fuel Cell Vehicle |  | 2040 and subsequent years | 66.93 | 230 | 1000000 | kilograms | 120 | 2.5 | -7521 | Gaseous Compressed Hydrogen via Electrolysis Using Average Grid Electricity (NMHYG005) - Light-Duty Fuel Cell Vehicle¦2040 and subsequent years
Gaseous Compressed Hydrogen via Electrolysis Using Average Grid Electricity (NMHYG005) - Heavy-Duty Fuel Cell Vehicle | Gaseous Compressed Hydrogen via Electrolysis Using Average Grid Electricity (NMHYG005) - Heavy-Duty Fuel Cell Vehicle | 2026 | 93.81 | 230 | 1000000 | kilograms | 120 | 1.9 | -6211 | Gaseous Compressed Hydrogen via Electrolysis Using Average Grid Electricity (NMHYG005) - Heavy-Duty Fuel Cell Vehicle¦2026
Gaseous Compressed Hydrogen via Electrolysis Using Average Grid Electricity (NMHYG005) - Heavy-Duty Fuel Cell Vehicle |  | 2027 | 92.38 | 230 | 1000000 | kilograms | 120 | 1.9 | -6537 | Gaseous Compressed Hydrogen via Electrolysis Using Average Grid Electricity (NMHYG005) - Heavy-Duty Fuel Cell Vehicle¦2027
Gaseous Compressed Hydrogen via Electrolysis Using Average Grid Electricity (NMHYG005) - Heavy-Duty Fuel Cell Vehicle |  | 2028 | 89.8 | 230 | 1000000 | kilograms | 120 | 1.9 | -7126 | Gaseous Compressed Hydrogen via Electrolysis Using Average Grid Electricity (NMHYG005) - Heavy-Duty Fuel Cell Vehicle¦2028
Gaseous Compressed Hydrogen via Electrolysis Using Average Grid Electricity (NMHYG005) - Heavy-Duty Fuel Cell Vehicle |  | 2029 | 85.02 | 230 | 1000000 | kilograms | 120 | 1.9 | -8215 | Gaseous Compressed Hydrogen via Electrolysis Using Average Grid Electricity (NMHYG005) - Heavy-Duty Fuel Cell Vehicle¦2029
Gaseous Compressed Hydrogen via Electrolysis Using Average Grid Electricity (NMHYG005) - Heavy-Duty Fuel Cell Vehicle |  | 2030 | 76.42 | 230 | 1000000 | kilograms | 120 | 1.9 | -10176 | Gaseous Compressed Hydrogen via Electrolysis Using Average Grid Electricity (NMHYG005) - Heavy-Duty Fuel Cell Vehicle¦2030
Gaseous Compressed Hydrogen via Electrolysis Using Average Grid Electricity (NMHYG005) - Heavy-Duty Fuel Cell Vehicle |  | 2031 | 75.47 | 230 | 1000000 | kilograms | 120 | 1.9 | -10393 | Gaseous Compressed Hydrogen via Electrolysis Using Average Grid Electricity (NMHYG005) - Heavy-Duty Fuel Cell Vehicle¦2031
Gaseous Compressed Hydrogen via Electrolysis Using Average Grid Electricity (NMHYG005) - Heavy-Duty Fuel Cell Vehicle |  | 2032 | 74.51 | 230 | 1000000 | kilograms | 120 | 1.9 | -10612 | Gaseous Compressed Hydrogen via Electrolysis Using Average Grid Electricity (NMHYG005) - Heavy-Duty Fuel Cell Vehicle¦2032
Gaseous Compressed Hydrogen via Electrolysis Using Average Grid Electricity (NMHYG005) - Heavy-Duty Fuel Cell Vehicle |  | 2033 | 73.56 | 230 | 1000000 | kilograms | 120 | 1.9 | -10828 | Gaseous Compressed Hydrogen via Electrolysis Using Average Grid Electricity (NMHYG005) - Heavy-Duty Fuel Cell Vehicle¦2033
Gaseous Compressed Hydrogen via Electrolysis Using Average Grid Electricity (NMHYG005) - Heavy-Duty Fuel Cell Vehicle |  | 2034 | 72.6 | 230 | 1000000 | kilograms | 120 | 1.9 | -11047 | Gaseous Compressed Hydrogen via Electrolysis Using Average Grid Electricity (NMHYG005) - Heavy-Duty Fuel Cell Vehicle¦2034
Gaseous Compressed Hydrogen via Electrolysis Using Average Grid Electricity (NMHYG005) - Heavy-Duty Fuel Cell Vehicle |  | 2035 | 71.65 | 230 | 1000000 | kilograms | 120 | 1.9 | -11264 | Gaseous Compressed Hydrogen via Electrolysis Using Average Grid Electricity (NMHYG005) - Heavy-Duty Fuel Cell Vehicle¦2035
Gaseous Compressed Hydrogen via Electrolysis Using Average Grid Electricity (NMHYG005) - Heavy-Duty Fuel Cell Vehicle |  | 2036 | 70.69 | 230 | 1000000 | kilograms | 120 | 1.9 | -11483 | Gaseous Compressed Hydrogen via Electrolysis Using Average Grid Electricity (NMHYG005) - Heavy-Duty Fuel Cell Vehicle¦2036
Gaseous Compressed Hydrogen via Electrolysis Using Average Grid Electricity (NMHYG005) - Heavy-Duty Fuel Cell Vehicle |  | 2037 | 69.74 | 230 | 1000000 | kilograms | 120 | 1.9 | -11699 | Gaseous Compressed Hydrogen via Electrolysis Using Average Grid Electricity (NMHYG005) - Heavy-Duty Fuel Cell Vehicle¦2037
Gaseous Compressed Hydrogen via Electrolysis Using Average Grid Electricity (NMHYG005) - Heavy-Duty Fuel Cell Vehicle |  | 2038 | 68.78 | 230 | 1000000 | kilograms | 120 | 1.9 | -11918 | Gaseous Compressed Hydrogen via Electrolysis Using Average Grid Electricity (NMHYG005) - Heavy-Duty Fuel Cell Vehicle¦2038
Gaseous Compressed Hydrogen via Electrolysis Using Average Grid Electricity (NMHYG005) - Heavy-Duty Fuel Cell Vehicle |  | 2039 | 67.83 | 230 | 1000000 | kilograms | 120 | 1.9 | -12135 | Gaseous Compressed Hydrogen via Electrolysis Using Average Grid Electricity (NMHYG005) - Heavy-Duty Fuel Cell Vehicle¦2039
Gaseous Compressed Hydrogen via Electrolysis Using Average Grid Electricity (NMHYG005) - Heavy-Duty Fuel Cell Vehicle |  | 2040 and subsequent years | 66.87 | 230 | 1000000 | kilograms | 120 | 1.9 | -12354 | Gaseous Compressed Hydrogen via Electrolysis Using Average Grid Electricity (NMHYG005) - Heavy-Duty Fuel Cell Vehicle¦2040 and subsequent years
Gaseous Compressed Hydrogen via Electrolysis Using Average Grid Electricity (NMHYG005) - Fuel Cell Forklift | Gaseous Compressed Hydrogen via Electrolysis Using Average Grid Electricity (NMHYG005) - Fuel Cell Forklift | 2026 | 93.81 | 230 | 1000000 | kilograms | 120 | 2.1 | -3960 | Gaseous Compressed Hydrogen via Electrolysis Using Average Grid Electricity (NMHYG005) - Fuel Cell Forklift¦2026
Gaseous Compressed Hydrogen via Electrolysis Using Average Grid Electricity (NMHYG005) - Fuel Cell Forklift |  | 2027 | 92.38 | 230 | 1000000 | kilograms | 120 | 2.1 | -4320 | Gaseous Compressed Hydrogen via Electrolysis Using Average Grid Electricity (NMHYG005) - Fuel Cell Forklift¦2027
Gaseous Compressed Hydrogen via Electrolysis Using Average Grid Electricity (NMHYG005) - Fuel Cell Forklift |  | 2028 | 89.8 | 230 | 1000000 | kilograms | 120 | 2.1 | -4970 | Gaseous Compressed Hydrogen via Electrolysis Using Average Grid Electricity (NMHYG005) - Fuel Cell Forklift¦2028
Gaseous Compressed Hydrogen via Electrolysis Using Average Grid Electricity (NMHYG005) - Fuel Cell Forklift |  | 2029 | 85.02 | 230 | 1000000 | kilograms | 120 | 2.1 | -6175 | Gaseous Compressed Hydrogen via Electrolysis Using Average Grid Electricity (NMHYG005) - Fuel Cell Forklift¦2029
Gaseous Compressed Hydrogen via Electrolysis Using Average Grid Electricity (NMHYG005) - Fuel Cell Forklift |  | 2030 | 76.42 | 230 | 1000000 | kilograms | 120 | 2.1 | -8342 | Gaseous Compressed Hydrogen via Electrolysis Using Average Grid Electricity (NMHYG005) - Fuel Cell Forklift¦2030
Gaseous Compressed Hydrogen via Electrolysis Using Average Grid Electricity (NMHYG005) - Fuel Cell Forklift |  | 2031 | 75.47 | 230 | 1000000 | kilograms | 120 | 2.1 | -8582 | Gaseous Compressed Hydrogen via Electrolysis Using Average Grid Electricity (NMHYG005) - Fuel Cell Forklift¦2031
Gaseous Compressed Hydrogen via Electrolysis Using Average Grid Electricity (NMHYG005) - Fuel Cell Forklift |  | 2032 | 74.51 | 230 | 1000000 | kilograms | 120 | 2.1 | -8823 | Gaseous Compressed Hydrogen via Electrolysis Using Average Grid Electricity (NMHYG005) - Fuel Cell Forklift¦2032
Gaseous Compressed Hydrogen via Electrolysis Using Average Grid Electricity (NMHYG005) - Fuel Cell Forklift |  | 2033 | 73.56 | 230 | 1000000 | kilograms | 120 | 2.1 | -9063 | Gaseous Compressed Hydrogen via Electrolysis Using Average Grid Electricity (NMHYG005) - Fuel Cell Forklift¦2033
Gaseous Compressed Hydrogen via Electrolysis Using Average Grid Electricity (NMHYG005) - Fuel Cell Forklift |  | 2034 | 72.6 | 230 | 1000000 | kilograms | 120 | 2.1 | -9305 | Gaseous Compressed Hydrogen via Electrolysis Using Average Grid Electricity (NMHYG005) - Fuel Cell Forklift¦2034
Gaseous Compressed Hydrogen via Electrolysis Using Average Grid Electricity (NMHYG005) - Fuel Cell Forklift |  | 2035 | 71.65 | 230 | 1000000 | kilograms | 120 | 2.1 | -9544 | Gaseous Compressed Hydrogen via Electrolysis Using Average Grid Electricity (NMHYG005) - Fuel Cell Forklift¦2035
Gaseous Compressed Hydrogen via Electrolysis Using Average Grid Electricity (NMHYG005) - Fuel Cell Forklift |  | 2036 | 70.69 | 230 | 1000000 | kilograms | 120 | 2.1 | -9786 | Gaseous Compressed Hydrogen via Electrolysis Using Average Grid Electricity (NMHYG005) - Fuel Cell Forklift¦2036
Gaseous Compressed Hydrogen via Electrolysis Using Average Grid Electricity (NMHYG005) - Fuel Cell Forklift |  | 2037 | 69.74 | 230 | 1000000 | kilograms | 120 | 2.1 | -10026 | Gaseous Compressed Hydrogen via Electrolysis Using Average Grid Electricity (NMHYG005) - Fuel Cell Forklift¦2037
Gaseous Compressed Hydrogen via Electrolysis Using Average Grid Electricity (NMHYG005) - Fuel Cell Forklift |  | 2038 | 68.78 | 230 | 1000000 | kilograms | 120 | 2.1 | -10267 | Gaseous Compressed Hydrogen via Electrolysis Using Average Grid Electricity (NMHYG005) - Fuel Cell Forklift¦2038
Gaseous Compressed Hydrogen via Electrolysis Using Average Grid Electricity (NMHYG005) - Fuel Cell Forklift |  | 2039 | 67.83 | 230 | 1000000 | kilograms | 120 | 2.1 | -10507 | Gaseous Compressed Hydrogen via Electrolysis Using Average Grid Electricity (NMHYG005) - Fuel Cell Forklift¦2039
Gaseous Compressed Hydrogen via Electrolysis Using Average Grid Electricity (NMHYG005) - Fuel Cell Forklift |  | 2040 and subsequent years | 66.87 | 230 | 1000000 | kilograms | 120 | 2.1 | -10749 | Gaseous Compressed Hydrogen via Electrolysis Using Average Grid Electricity (NMHYG005) - Fuel Cell Forklift¦2040 and subsequent years
Gaseous Compressed Hydrogen via Electrolysis Using Renewable Electricity (NMHYG006) - Light-Duty Fuel Cell Vehicle | Gaseous Compressed Hydrogen via Electrolysis Using Renewable Electricity (NMHYG006) - Light-Duty Fuel Cell Vehicle | 2026 | 93.89 | 20 | 1000000 | kilograms | 120 | 2.5 | 25767 | Gaseous Compressed Hydrogen via Electrolysis Using Renewable Electricity (NMHYG006) - Light-Duty Fuel Cell Vehicle¦2026
Gaseous Compressed Hydrogen via Electrolysis Using Renewable Electricity (NMHYG006) - Light-Duty Fuel Cell Vehicle |  | 2027 | 92.45 | 20 | 1000000 | kilograms | 120 | 2.5 | 25335 | Gaseous Compressed Hydrogen via Electrolysis Using Renewable Electricity (NMHYG006) - Light-Duty Fuel Cell Vehicle¦2027
Gaseous Compressed Hydrogen via Electrolysis Using Renewable Electricity (NMHYG006) - Light-Duty Fuel Cell Vehicle |  | 2028 | 89.87 | 20 | 1000000 | kilograms | 120 | 2.5 | 24561 | Gaseous Compressed Hydrogen via Electrolysis Using Renewable Electricity (NMHYG006) - Light-Duty Fuel Cell Vehicle¦2028
Gaseous Compressed Hydrogen via Electrolysis Using Renewable Electricity (NMHYG006) - Light-Duty Fuel Cell Vehicle |  | 2029 | 85.09 | 20 | 1000000 | kilograms | 120 | 2.5 | 23127 | Gaseous Compressed Hydrogen via Electrolysis Using Renewable Electricity (NMHYG006) - Light-Duty Fuel Cell Vehicle¦2029
Gaseous Compressed Hydrogen via Electrolysis Using Renewable Electricity (NMHYG006) - Light-Duty Fuel Cell Vehicle |  | 2030 | 76.49 | 20 | 1000000 | kilograms | 120 | 2.5 | 20547 | Gaseous Compressed Hydrogen via Electrolysis Using Renewable Electricity (NMHYG006) - Light-Duty Fuel Cell Vehicle¦2030
Gaseous Compressed Hydrogen via Electrolysis Using Renewable Electricity (NMHYG006) - Light-Duty Fuel Cell Vehicle |  | 2031 | 75.53 | 20 | 1000000 | kilograms | 120 | 2.5 | 20259 | Gaseous Compressed Hydrogen via Electrolysis Using Renewable Electricity (NMHYG006) - Light-Duty Fuel Cell Vehicle¦2031
Gaseous Compressed Hydrogen via Electrolysis Using Renewable Electricity (NMHYG006) - Light-Duty Fuel Cell Vehicle |  | 2032 | 74.58 | 20 | 1000000 | kilograms | 120 | 2.5 | 19974 | Gaseous Compressed Hydrogen via Electrolysis Using Renewable Electricity (NMHYG006) - Light-Duty Fuel Cell Vehicle¦2032
Gaseous Compressed Hydrogen via Electrolysis Using Renewable Electricity (NMHYG006) - Light-Duty Fuel Cell Vehicle |  | 2033 | 73.62 | 20 | 1000000 | kilograms | 120 | 2.5 | 19686 | Gaseous Compressed Hydrogen via Electrolysis Using Renewable Electricity (NMHYG006) - Light-Duty Fuel Cell Vehicle¦2033
Gaseous Compressed Hydrogen via Electrolysis Using Renewable Electricity (NMHYG006) - Light-Duty Fuel Cell Vehicle |  | 2034 | 72.66 | 20 | 1000000 | kilograms | 120 | 2.5 | 19398 | Gaseous Compressed Hydrogen via Electrolysis Using Renewable Electricity (NMHYG006) - Light-Duty Fuel Cell Vehicle¦2034
Gaseous Compressed Hydrogen via Electrolysis Using Renewable Electricity (NMHYG006) - Light-Duty Fuel Cell Vehicle |  | 2035 | 71.71 | 20 | 1000000 | kilograms | 120 | 2.5 | 19113 | Gaseous Compressed Hydrogen via Electrolysis Using Renewable Electricity (NMHYG006) - Light-Duty Fuel Cell Vehicle¦2035
Gaseous Compressed Hydrogen via Electrolysis Using Renewable Electricity (NMHYG006) - Light-Duty Fuel Cell Vehicle |  | 2036 | 70.75 | 20 | 1000000 | kilograms | 120 | 2.5 | 18825 | Gaseous Compressed Hydrogen via Electrolysis Using Renewable Electricity (NMHYG006) - Light-Duty Fuel Cell Vehicle¦2036
Gaseous Compressed Hydrogen via Electrolysis Using Renewable Electricity (NMHYG006) - Light-Duty Fuel Cell Vehicle |  | 2037 | 69.8 | 20 | 1000000 | kilograms | 120 | 2.5 | 18540 | Gaseous Compressed Hydrogen via Electrolysis Using Renewable Electricity (NMHYG006) - Light-Duty Fuel Cell Vehicle¦2037
Gaseous Compressed Hydrogen via Electrolysis Using Renewable Electricity (NMHYG006) - Light-Duty Fuel Cell Vehicle |  | 2038 | 68.84 | 20 | 1000000 | kilograms | 120 | 2.5 | 18252 | Gaseous Compressed Hydrogen via Electrolysis Using Renewable Electricity (NMHYG006) - Light-Duty Fuel Cell Vehicle¦2038
Gaseous Compressed Hydrogen via Electrolysis Using Renewable Electricity (NMHYG006) - Light-Duty Fuel Cell Vehicle |  | 2039 | 67.88 | 20 | 1000000 | kilograms | 120 | 2.5 | 17964 | Gaseous Compressed Hydrogen via Electrolysis Using Renewable Electricity (NMHYG006) - Light-Duty Fuel Cell Vehicle¦2039
Gaseous Compressed Hydrogen via Electrolysis Using Renewable Electricity (NMHYG006) - Light-Duty Fuel Cell Vehicle |  | 2040 and subsequent years | 66.93 | 20 | 1000000 | kilograms | 120 | 2.5 | 17679 | Gaseous Compressed Hydrogen via Electrolysis Using Renewable Electricity (NMHYG006) - Light-Duty Fuel Cell Vehicle¦2040 and subsequent years
Gaseous Compressed Hydrogen via Electrolysis Using Renewable Electricity (NMHYG006) - Heavy-Duty Fuel Cell Vehicle | Gaseous Compressed Hydrogen via Electrolysis Using Renewable Electricity (NMHYG006) - Heavy-Duty Fuel Cell Vehicle | 2026 | 93.81 | 20 | 1000000 | kilograms | 120 | 1.9 | 18989 | Gaseous Compressed Hydrogen via Electrolysis Using Renewable Electricity (NMHYG006) - Heavy-Duty Fuel Cell Vehicle¦2026
Gaseous Compressed Hydrogen via Electrolysis Using Renewable Electricity (NMHYG006) - Heavy-Duty Fuel Cell Vehicle |  | 2027 | 92.38 | 20 | 1000000 | kilograms | 120 | 1.9 | 18663 | Gaseous Compressed Hydrogen via Electrolysis Using Renewable Electricity (NMHYG006) - Heavy-Duty Fuel Cell Vehicle¦2027
Gaseous Compressed Hydrogen via Electrolysis Using Renewable Electricity (NMHYG006) - Heavy-Duty Fuel Cell Vehicle |  | 2028 | 89.8 | 20 | 1000000 | kilograms | 120 | 1.9 | 18074 | Gaseous Compressed Hydrogen via Electrolysis Using Renewable Electricity (NMHYG006) - Heavy-Duty Fuel Cell Vehicle¦2028
Gaseous Compressed Hydrogen via Electrolysis Using Renewable Electricity (NMHYG006) - Heavy-Duty Fuel Cell Vehicle |  | 2029 | 85.02 | 20 | 1000000 | kilograms | 120 | 1.9 | 16985 | Gaseous Compressed Hydrogen via Electrolysis Using Renewable Electricity (NMHYG006) - Heavy-Duty Fuel Cell Vehicle¦2029
Gaseous Compressed Hydrogen via Electrolysis Using Renewable Electricity (NMHYG006) - Heavy-Duty Fuel Cell Vehicle |  | 2030 | 76.42 | 20 | 1000000 | kilograms | 120 | 1.9 | 15024 | Gaseous Compressed Hydrogen via Electrolysis Using Renewable Electricity (NMHYG006) - Heavy-Duty Fuel Cell Vehicle¦2030
Gaseous Compressed Hydrogen via Electrolysis Using Renewable Electricity (NMHYG006) - Heavy-Duty Fuel Cell Vehicle |  | 2031 | 75.47 | 20 | 1000000 | kilograms | 120 | 1.9 | 14807 | Gaseous Compressed Hydrogen via Electrolysis Using Renewable Electricity (NMHYG006) - Heavy-Duty Fuel Cell Vehicle¦2031
Gaseous Compressed Hydrogen via Electrolysis Using Renewable Electricity (NMHYG006) - Heavy-Duty Fuel Cell Vehicle |  | 2032 | 74.51 | 20 | 1000000 | kilograms | 120 | 1.9 | 14588 | Gaseous Compressed Hydrogen via Electrolysis Using Renewable Electricity (NMHYG006) - Heavy-Duty Fuel Cell Vehicle¦2032
Gaseous Compressed Hydrogen via Electrolysis Using Renewable Electricity (NMHYG006) - Heavy-Duty Fuel Cell Vehicle |  | 2033 | 73.56 | 20 | 1000000 | kilograms | 120 | 1.9 | 14372 | Gaseous Compressed Hydrogen via Electrolysis Using Renewable Electricity (NMHYG006) - Heavy-Duty Fuel Cell Vehicle¦2033
Gaseous Compressed Hydrogen via Electrolysis Using Renewable Electricity (NMHYG006) - Heavy-Duty Fuel Cell Vehicle |  | 2034 | 72.6 | 20 | 1000000 | kilograms | 120 | 1.9 | 14153 | Gaseous Compressed Hydrogen via Electrolysis Using Renewable Electricity (NMHYG006) - Heavy-Duty Fuel Cell Vehicle¦2034
Gaseous Compressed Hydrogen via Electrolysis Using Renewable Electricity (NMHYG006) - Heavy-Duty Fuel Cell Vehicle |  | 2035 | 71.65 | 20 | 1000000 | kilograms | 120 | 1.9 | 13936 | Gaseous Compressed Hydrogen via Electrolysis Using Renewable Electricity (NMHYG006) - Heavy-Duty Fuel Cell Vehicle¦2035
Gaseous Compressed Hydrogen via Electrolysis Using Renewable Electricity (NMHYG006) - Heavy-Duty Fuel Cell Vehicle |  | 2036 | 70.69 | 20 | 1000000 | kilograms | 120 | 1.9 | 13717 | Gaseous Compressed Hydrogen via Electrolysis Using Renewable Electricity (NMHYG006) - Heavy-Duty Fuel Cell Vehicle¦2036
Gaseous Compressed Hydrogen via Electrolysis Using Renewable Electricity (NMHYG006) - Heavy-Duty Fuel Cell Vehicle |  | 2037 | 69.74 | 20 | 1000000 | kilograms | 120 | 1.9 | 13501 | Gaseous Compressed Hydrogen via Electrolysis Using Renewable Electricity (NMHYG006) - Heavy-Duty Fuel Cell Vehicle¦2037
Gaseous Compressed Hydrogen via Electrolysis Using Renewable Electricity (NMHYG006) - Heavy-Duty Fuel Cell Vehicle |  | 2038 | 68.78 | 20 | 1000000 | kilograms | 120 | 1.9 | 13282 | Gaseous Compressed Hydrogen via Electrolysis Using Renewable Electricity (NMHYG006) - Heavy-Duty Fuel Cell Vehicle¦2038
Gaseous Compressed Hydrogen via Electrolysis Using Renewable Electricity (NMHYG006) - Heavy-Duty Fuel Cell Vehicle |  | 2039 | 67.83 | 20 | 1000000 | kilograms | 120 | 1.9 | 13065 | Gaseous Compressed Hydrogen via Electrolysis Using Renewable Electricity (NMHYG006) - Heavy-Duty Fuel Cell Vehicle¦2039
Gaseous Compressed Hydrogen via Electrolysis Using Renewable Electricity (NMHYG006) - Heavy-Duty Fuel Cell Vehicle |  | 2040 and subsequent years | 66.87 | 20 | 1000000 | kilograms | 120 | 1.9 | 12846 | Gaseous Compressed Hydrogen via Electrolysis Using Renewable Electricity (NMHYG006) - Heavy-Duty Fuel Cell Vehicle¦2040 and subsequent years
Gaseous Compressed Hydrogen via Electrolysis Using Renewable Electricity (NMHYG006) - Fuel Cell Forklift | Gaseous Compressed Hydrogen via Electrolysis Using Renewable Electricity (NMHYG006) - Fuel Cell Forklift | 2026 | 93.81 | 20 | 1000000 | kilograms | 120 | 2.1 | 21240 | Gaseous Compressed Hydrogen via Electrolysis Using Renewable Electricity (NMHYG006) - Fuel Cell Forklift¦2026
Gaseous Compressed Hydrogen via Electrolysis Using Renewable Electricity (NMHYG006) - Fuel Cell Forklift |  | 2027 | 92.38 | 20 | 1000000 | kilograms | 120 | 2.1 | 20880 | Gaseous Compressed Hydrogen via Electrolysis Using Renewable Electricity (NMHYG006) - Fuel Cell Forklift¦2027
Gaseous Compressed Hydrogen via Electrolysis Using Renewable Electricity (NMHYG006) - Fuel Cell Forklift |  | 2028 | 89.8 | 20 | 1000000 | kilograms | 120 | 2.1 | 20230 | Gaseous Compressed Hydrogen via Electrolysis Using Renewable Electricity (NMHYG006) - Fuel Cell Forklift¦2028
Gaseous Compressed Hydrogen via Electrolysis Using Renewable Electricity (NMHYG006) - Fuel Cell Forklift |  | 2029 | 85.02 | 20 | 1000000 | kilograms | 120 | 2.1 | 19025 | Gaseous Compressed Hydrogen via Electrolysis Using Renewable Electricity (NMHYG006) - Fuel Cell Forklift¦2029
Gaseous Compressed Hydrogen via Electrolysis Using Renewable Electricity (NMHYG006) - Fuel Cell Forklift |  | 2030 | 76.42 | 20 | 1000000 | kilograms | 120 | 2.1 | 16858 | Gaseous Compressed Hydrogen via Electrolysis Using Renewable Electricity (NMHYG006) - Fuel Cell Forklift¦2030
Gaseous Compressed Hydrogen via Electrolysis Using Renewable Electricity (NMHYG006) - Fuel Cell Forklift |  | 2031 | 75.47 | 20 | 1000000 | kilograms | 120 | 2.1 | 16618 | Gaseous Compressed Hydrogen via Electrolysis Using Renewable Electricity (NMHYG006) - Fuel Cell Forklift¦2031
Gaseous Compressed Hydrogen via Electrolysis Using Renewable Electricity (NMHYG006) - Fuel Cell Forklift |  | 2032 | 74.51 | 20 | 1000000 | kilograms | 120 | 2.1 | 16377 | Gaseous Compressed Hydrogen via Electrolysis Using Renewable Electricity (NMHYG006) - Fuel Cell Forklift¦2032
Gaseous Compressed Hydrogen via Electrolysis Using Renewable Electricity (NMHYG006) - Fuel Cell Forklift |  | 2033 | 73.56 | 20 | 1000000 | kilograms | 120 | 2.1 | 16137 | Gaseous Compressed Hydrogen via Electrolysis Using Renewable Electricity (NMHYG006) - Fuel Cell Forklift¦2033
Gaseous Compressed Hydrogen via Electrolysis Using Renewable Electricity (NMHYG006) - Fuel Cell Forklift |  | 2034 | 72.6 | 20 | 1000000 | kilograms | 120 | 2.1 | 15895 | Gaseous Compressed Hydrogen via Electrolysis Using Renewable Electricity (NMHYG006) - Fuel Cell Forklift¦2034
Gaseous Compressed Hydrogen via Electrolysis Using Renewable Electricity (NMHYG006) - Fuel Cell Forklift |  | 2035 | 71.65 | 20 | 1000000 | kilograms | 120 | 2.1 | 15656 | Gaseous Compressed Hydrogen via Electrolysis Using Renewable Electricity (NMHYG006) - Fuel Cell Forklift¦2035
Gaseous Compressed Hydrogen via Electrolysis Using Renewable Electricity (NMHYG006) - Fuel Cell Forklift |  | 2036 | 70.69 | 20 | 1000000 | kilograms | 120 | 2.1 | 15414 | Gaseous Compressed Hydrogen via Electrolysis Using Renewable Electricity (NMHYG006) - Fuel Cell Forklift¦2036
Gaseous Compressed Hydrogen via Electrolysis Using Renewable Electricity (NMHYG006) - Fuel Cell Forklift |  | 2037 | 69.74 | 20 | 1000000 | kilograms | 120 | 2.1 | 15174 | Gaseous Compressed Hydrogen via Electrolysis Using Renewable Electricity (NMHYG006) - Fuel Cell Forklift¦2037
Gaseous Compressed Hydrogen via Electrolysis Using Renewable Electricity (NMHYG006) - Fuel Cell Forklift |  | 2038 | 68.78 | 20 | 1000000 | kilograms | 120 | 2.1 | 14933 | Gaseous Compressed Hydrogen via Electrolysis Using Renewable Electricity (NMHYG006) - Fuel Cell Forklift¦2038
Gaseous Compressed Hydrogen via Electrolysis Using Renewable Electricity (NMHYG006) - Fuel Cell Forklift |  | 2039 | 67.83 | 20 | 1000000 | kilograms | 120 | 2.1 | 14693 | Gaseous Compressed Hydrogen via Electrolysis Using Renewable Electricity (NMHYG006) - Fuel Cell Forklift¦2039
Gaseous Compressed Hydrogen via Electrolysis Using Renewable Electricity (NMHYG006) - Fuel Cell Forklift |  | 2040 and subsequent years | 66.87 | 20 | 1000000 | kilograms | 120 | 2.1 | 14451 | Gaseous Compressed Hydrogen via Electrolysis Using Renewable Electricity (NMHYG006) - Fuel Cell Forklift¦2040 and subsequent years
Liquid Hydrogen via Central Steam Methane Reformation of Natural Gas (NMHYL001) - Light-Duty Fuel Cell Vehicle | Liquid Hydrogen via Central Steam Methane Reformation of Natural Gas (NMHYL001) - Light-Duty Fuel Cell Vehicle | 2026 | 93.89 | 145 | 1000000 | kilograms | 120 | 2.5 | 10767 | Liquid Hydrogen via Central Steam Methane Reformation of Natural Gas (NMHYL001) - Light-Duty Fuel Cell Vehicle¦2026
Liquid Hydrogen via Central Steam Methane Reformation of Natural Gas (NMHYL001) - Light-Duty Fuel Cell Vehicle |  | 2027 | 92.45 | 145 | 1000000 | kilograms | 120 | 2.5 | 10335 | Liquid Hydrogen via Central Steam Methane Reformation of Natural Gas (NMHYL001) - Light-Duty Fuel Cell Vehicle¦2027
Liquid Hydrogen via Central Steam Methane Reformation of Natural Gas (NMHYL001) - Light-Duty Fuel Cell Vehicle |  | 2028 | 89.87 | 145 | 1000000 | kilograms | 120 | 2.5 | 9561 | Liquid Hydrogen via Central Steam Methane Reformation of Natural Gas (NMHYL001) - Light-Duty Fuel Cell Vehicle¦2028
Liquid Hydrogen via Central Steam Methane Reformation of Natural Gas (NMHYL001) - Light-Duty Fuel Cell Vehicle |  | 2029 | 85.09 | 145 | 1000000 | kilograms | 120 | 2.5 | 8127 | Liquid Hydrogen via Central Steam Methane Reformation of Natural Gas (NMHYL001) - Light-Duty Fuel Cell Vehicle¦2029
Liquid Hydrogen via Central Steam Methane Reformation of Natural Gas (NMHYL001) - Light-Duty Fuel Cell Vehicle |  | 2030 | 76.49 | 145 | 1000000 | kilograms | 120 | 2.5 | 5547 | Liquid Hydrogen via Central Steam Methane Reformation of Natural Gas (NMHYL001) - Light-Duty Fuel Cell Vehicle¦2030
Liquid Hydrogen via Central Steam Methane Reformation of Natural Gas (NMHYL001) - Light-Duty Fuel Cell Vehicle |  | 2031 | 75.53 | 145 | 1000000 | kilograms | 120 | 2.5 | 5259 | Liquid Hydrogen via Central Steam Methane Reformation of Natural Gas (NMHYL001) - Light-Duty Fuel Cell Vehicle¦2031
Liquid Hydrogen via Central Steam Methane Reformation of Natural Gas (NMHYL001) - Light-Duty Fuel Cell Vehicle |  | 2032 | 74.58 | 145 | 1000000 | kilograms | 120 | 2.5 | 4974 | Liquid Hydrogen via Central Steam Methane Reformation of Natural Gas (NMHYL001) - Light-Duty Fuel Cell Vehicle¦2032
Liquid Hydrogen via Central Steam Methane Reformation of Natural Gas (NMHYL001) - Light-Duty Fuel Cell Vehicle |  | 2033 | 73.62 | 145 | 1000000 | kilograms | 120 | 2.5 | 4686 | Liquid Hydrogen via Central Steam Methane Reformation of Natural Gas (NMHYL001) - Light-Duty Fuel Cell Vehicle¦2033
Liquid Hydrogen via Central Steam Methane Reformation of Natural Gas (NMHYL001) - Light-Duty Fuel Cell Vehicle |  | 2034 | 72.66 | 145 | 1000000 | kilograms | 120 | 2.5 | 4398 | Liquid Hydrogen via Central Steam Methane Reformation of Natural Gas (NMHYL001) - Light-Duty Fuel Cell Vehicle¦2034
Liquid Hydrogen via Central Steam Methane Reformation of Natural Gas (NMHYL001) - Light-Duty Fuel Cell Vehicle |  | 2035 | 71.71 | 145 | 1000000 | kilograms | 120 | 2.5 | 4113 | Liquid Hydrogen via Central Steam Methane Reformation of Natural Gas (NMHYL001) - Light-Duty Fuel Cell Vehicle¦2035
Liquid Hydrogen via Central Steam Methane Reformation of Natural Gas (NMHYL001) - Light-Duty Fuel Cell Vehicle |  | 2036 | 70.75 | 145 | 1000000 | kilograms | 120 | 2.5 | 3825 | Liquid Hydrogen via Central Steam Methane Reformation of Natural Gas (NMHYL001) - Light-Duty Fuel Cell Vehicle¦2036
Liquid Hydrogen via Central Steam Methane Reformation of Natural Gas (NMHYL001) - Light-Duty Fuel Cell Vehicle |  | 2037 | 69.8 | 145 | 1000000 | kilograms | 120 | 2.5 | 3540 | Liquid Hydrogen via Central Steam Methane Reformation of Natural Gas (NMHYL001) - Light-Duty Fuel Cell Vehicle¦2037
Liquid Hydrogen via Central Steam Methane Reformation of Natural Gas (NMHYL001) - Light-Duty Fuel Cell Vehicle |  | 2038 | 68.84 | 145 | 1000000 | kilograms | 120 | 2.5 | 3252 | Liquid Hydrogen via Central Steam Methane Reformation of Natural Gas (NMHYL001) - Light-Duty Fuel Cell Vehicle¦2038
Liquid Hydrogen via Central Steam Methane Reformation of Natural Gas (NMHYL001) - Light-Duty Fuel Cell Vehicle |  | 2039 | 67.88 | 145 | 1000000 | kilograms | 120 | 2.5 | 2964 | Liquid Hydrogen via Central Steam Methane Reformation of Natural Gas (NMHYL001) - Light-Duty Fuel Cell Vehicle¦2039
Liquid Hydrogen via Central Steam Methane Reformation of Natural Gas (NMHYL001) - Light-Duty Fuel Cell Vehicle |  | 2040 and subsequent years | 66.93 | 145 | 1000000 | kilograms | 120 | 2.5 | 2679 | Liquid Hydrogen via Central Steam Methane Reformation of Natural Gas (NMHYL001) - Light-Duty Fuel Cell Vehicle¦2040 and subsequent years
Liquid Hydrogen via Central Steam Methane Reformation of Natural Gas (NMHYL001) - Heavy-Duty Fuel Cell Vehicle | Liquid Hydrogen via Central Steam Methane Reformation of Natural Gas (NMHYL001) - Heavy-Duty Fuel Cell Vehicle | 2026 | 93.81 | 145 | 1000000 | kilograms | 120 | 1.9 | 3989 | Liquid Hydrogen via Central Steam Methane Reformation of Natural Gas (NMHYL001) - Heavy-Duty Fuel Cell Vehicle¦2026
Liquid Hydrogen via Central Steam Methane Reformation of Natural Gas (NMHYL001) - Heavy-Duty Fuel Cell Vehicle |  | 2027 | 92.38 | 145 | 1000000 | kilograms | 120 | 1.9 | 3663 | Liquid Hydrogen via Central Steam Methane Reformation of Natural Gas (NMHYL001) - Heavy-Duty Fuel Cell Vehicle¦2027
Liquid Hydrogen via Central Steam Methane Reformation of Natural Gas (NMHYL001) - Heavy-Duty Fuel Cell Vehicle |  | 2028 | 89.8 | 145 | 1000000 | kilograms | 120 | 1.9 | 3074 | Liquid Hydrogen via Central Steam Methane Reformation of Natural Gas (NMHYL001) - Heavy-Duty Fuel Cell Vehicle¦2028
Liquid Hydrogen via Central Steam Methane Reformation of Natural Gas (NMHYL001) - Heavy-Duty Fuel Cell Vehicle |  | 2029 | 85.02 | 145 | 1000000 | kilograms | 120 | 1.9 | 1985 | Liquid Hydrogen via Central Steam Methane Reformation of Natural Gas (NMHYL001) - Heavy-Duty Fuel Cell Vehicle¦2029
Liquid Hydrogen via Central Steam Methane Reformation of Natural Gas (NMHYL001) - Heavy-Duty Fuel Cell Vehicle |  | 2030 | 76.42 | 145 | 1000000 | kilograms | 120 | 1.9 | 24 | Liquid Hydrogen via Central Steam Methane Reformation of Natural Gas (NMHYL001) - Heavy-Duty Fuel Cell Vehicle¦2030
Liquid Hydrogen via Central Steam Methane Reformation of Natural Gas (NMHYL001) - Heavy-Duty Fuel Cell Vehicle |  | 2031 | 75.47 | 145 | 1000000 | kilograms | 120 | 1.9 | -193 | Liquid Hydrogen via Central Steam Methane Reformation of Natural Gas (NMHYL001) - Heavy-Duty Fuel Cell Vehicle¦2031
Liquid Hydrogen via Central Steam Methane Reformation of Natural Gas (NMHYL001) - Heavy-Duty Fuel Cell Vehicle |  | 2032 | 74.51 | 145 | 1000000 | kilograms | 120 | 1.9 | -412 | Liquid Hydrogen via Central Steam Methane Reformation of Natural Gas (NMHYL001) - Heavy-Duty Fuel Cell Vehicle¦2032
Liquid Hydrogen via Central Steam Methane Reformation of Natural Gas (NMHYL001) - Heavy-Duty Fuel Cell Vehicle |  | 2033 | 73.56 | 145 | 1000000 | kilograms | 120 | 1.9 | -628 | Liquid Hydrogen via Central Steam Methane Reformation of Natural Gas (NMHYL001) - Heavy-Duty Fuel Cell Vehicle¦2033
Liquid Hydrogen via Central Steam Methane Reformation of Natural Gas (NMHYL001) - Heavy-Duty Fuel Cell Vehicle |  | 2034 | 72.6 | 145 | 1000000 | kilograms | 120 | 1.9 | -847 | Liquid Hydrogen via Central Steam Methane Reformation of Natural Gas (NMHYL001) - Heavy-Duty Fuel Cell Vehicle¦2034
Liquid Hydrogen via Central Steam Methane Reformation of Natural Gas (NMHYL001) - Heavy-Duty Fuel Cell Vehicle |  | 2035 | 71.65 | 145 | 1000000 | kilograms | 120 | 1.9 | -1064 | Liquid Hydrogen via Central Steam Methane Reformation of Natural Gas (NMHYL001) - Heavy-Duty Fuel Cell Vehicle¦2035
Liquid Hydrogen via Central Steam Methane Reformation of Natural Gas (NMHYL001) - Heavy-Duty Fuel Cell Vehicle |  | 2036 | 70.69 | 145 | 1000000 | kilograms | 120 | 1.9 | -1283 | Liquid Hydrogen via Central Steam Methane Reformation of Natural Gas (NMHYL001) - Heavy-Duty Fuel Cell Vehicle¦2036
Liquid Hydrogen via Central Steam Methane Reformation of Natural Gas (NMHYL001) - Heavy-Duty Fuel Cell Vehicle |  | 2037 | 69.74 | 145 | 1000000 | kilograms | 120 | 1.9 | -1499 | Liquid Hydrogen via Central Steam Methane Reformation of Natural Gas (NMHYL001) - Heavy-Duty Fuel Cell Vehicle¦2037
Liquid Hydrogen via Central Steam Methane Reformation of Natural Gas (NMHYL001) - Heavy-Duty Fuel Cell Vehicle |  | 2038 | 68.78 | 145 | 1000000 | kilograms | 120 | 1.9 | -1718 | Liquid Hydrogen via Central Steam Methane Reformation of Natural Gas (NMHYL001) - Heavy-Duty Fuel Cell Vehicle¦2038
Liquid Hydrogen via Central Steam Methane Reformation of Natural Gas (NMHYL001) - Heavy-Duty Fuel Cell Vehicle |  | 2039 | 67.83 | 145 | 1000000 | kilograms | 120 | 1.9 | -1935 | Liquid Hydrogen via Central Steam Methane Reformation of Natural Gas (NMHYL001) - Heavy-Duty Fuel Cell Vehicle¦2039
Liquid Hydrogen via Central Steam Methane Reformation of Natural Gas (NMHYL001) - Heavy-Duty Fuel Cell Vehicle |  | 2040 and subsequent years | 66.87 | 145 | 1000000 | kilograms | 120 | 1.9 | -2154 | Liquid Hydrogen via Central Steam Methane Reformation of Natural Gas (NMHYL001) - Heavy-Duty Fuel Cell Vehicle¦2040 and subsequent years
Liquid Hydrogen via Central Steam Methane Reformation of Natural Gas (NMHYL001) - Fuel Cell Forklift | Liquid Hydrogen via Central Steam Methane Reformation of Natural Gas (NMHYL001) - Fuel Cell Forklift | 2026 | 93.81 | 145 | 1000000 | kilograms | 120 | 2.1 | 6240 | Liquid Hydrogen via Central Steam Methane Reformation of Natural Gas (NMHYL001) - Fuel Cell Forklift¦2026
Liquid Hydrogen via Central Steam Methane Reformation of Natural Gas (NMHYL001) - Fuel Cell Forklift |  | 2027 | 92.38 | 145 | 1000000 | kilograms | 120 | 2.1 | 5880 | Liquid Hydrogen via Central Steam Methane Reformation of Natural Gas (NMHYL001) - Fuel Cell Forklift¦2027
Liquid Hydrogen via Central Steam Methane Reformation of Natural Gas (NMHYL001) - Fuel Cell Forklift |  | 2028 | 89.8 | 145 | 1000000 | kilograms | 120 | 2.1 | 5230 | Liquid Hydrogen via Central Steam Methane Reformation of Natural Gas (NMHYL001) - Fuel Cell Forklift¦2028
Liquid Hydrogen via Central Steam Methane Reformation of Natural Gas (NMHYL001) - Fuel Cell Forklift |  | 2029 | 85.02 | 145 | 1000000 | kilograms | 120 | 2.1 | 4025 | Liquid Hydrogen via Central Steam Methane Reformation of Natural Gas (NMHYL001) - Fuel Cell Forklift¦2029
Liquid Hydrogen via Central Steam Methane Reformation of Natural Gas (NMHYL001) - Fuel Cell Forklift |  | 2030 | 76.42 | 145 | 1000000 | kilograms | 120 | 2.1 | 1858 | Liquid Hydrogen via Central Steam Methane Reformation of Natural Gas (NMHYL001) - Fuel Cell Forklift¦2030
Liquid Hydrogen via Central Steam Methane Reformation of Natural Gas (NMHYL001) - Fuel Cell Forklift |  | 2031 | 75.47 | 145 | 1000000 | kilograms | 120 | 2.1 | 1618 | Liquid Hydrogen via Central Steam Methane Reformation of Natural Gas (NMHYL001) - Fuel Cell Forklift¦2031
Liquid Hydrogen via Central Steam Methane Reformation of Natural Gas (NMHYL001) - Fuel Cell Forklift |  | 2032 | 74.51 | 145 | 1000000 | kilograms | 120 | 2.1 | 1377 | Liquid Hydrogen via Central Steam Methane Reformation of Natural Gas (NMHYL001) - Fuel Cell Forklift¦2032
Liquid Hydrogen via Central Steam Methane Reformation of Natural Gas (NMHYL001) - Fuel Cell Forklift |  | 2033 | 73.56 | 145 | 1000000 | kilograms | 120 | 2.1 | 1137 | Liquid Hydrogen via Central Steam Methane Reformation of Natural Gas (NMHYL001) - Fuel Cell Forklift¦2033
Liquid Hydrogen via Central Steam Methane Reformation of Natural Gas (NMHYL001) - Fuel Cell Forklift |  | 2034 | 72.6 | 145 | 1000000 | kilograms | 120 | 2.1 | 895 | Liquid Hydrogen via Central Steam Methane Reformation of Natural Gas (NMHYL001) - Fuel Cell Forklift¦2034
Liquid Hydrogen via Central Steam Methane Reformation of Natural Gas (NMHYL001) - Fuel Cell Forklift |  | 2035 | 71.65 | 145 | 1000000 | kilograms | 120 | 2.1 | 656 | Liquid Hydrogen via Central Steam Methane Reformation of Natural Gas (NMHYL001) - Fuel Cell Forklift¦2035
Liquid Hydrogen via Central Steam Methane Reformation of Natural Gas (NMHYL001) - Fuel Cell Forklift |  | 2036 | 70.69 | 145 | 1000000 | kilograms | 120 | 2.1 | 414 | Liquid Hydrogen via Central Steam Methane Reformation of Natural Gas (NMHYL001) - Fuel Cell Forklift¦2036
Liquid Hydrogen via Central Steam Methane Reformation of Natural Gas (NMHYL001) - Fuel Cell Forklift |  | 2037 | 69.74 | 145 | 1000000 | kilograms | 120 | 2.1 | 174 | Liquid Hydrogen via Central Steam Methane Reformation of Natural Gas (NMHYL001) - Fuel Cell Forklift¦2037
Liquid Hydrogen via Central Steam Methane Reformation of Natural Gas (NMHYL001) - Fuel Cell Forklift |  | 2038 | 68.78 | 145 | 1000000 | kilograms | 120 | 2.1 | -67 | Liquid Hydrogen via Central Steam Methane Reformation of Natural Gas (NMHYL001) - Fuel Cell Forklift¦2038
Liquid Hydrogen via Central Steam Methane Reformation of Natural Gas (NMHYL001) - Fuel Cell Forklift |  | 2039 | 67.83 | 145 | 1000000 | kilograms | 120 | 2.1 | -307 | Liquid Hydrogen via Central Steam Methane Reformation of Natural Gas (NMHYL001) - Fuel Cell Forklift¦2039
Liquid Hydrogen via Central Steam Methane Reformation of Natural Gas (NMHYL001) - Fuel Cell Forklift |  | 2040 and subsequent years | 66.87 | 145 | 1000000 | kilograms | 120 | 2.1 | -549 | Liquid Hydrogen via Central Steam Methane Reformation of Natural Gas (NMHYL001) - Fuel Cell Forklift¦2040 and subsequent years
Liquid Hydrogen via Biomethane SMR from Livestock Manure (NMHYL002) - Light-Duty Fuel Cell Vehicle | Liquid Hydrogen via Biomethane SMR from Livestock Manure (NMHYL002) - Light-Duty Fuel Cell Vehicle | 2026 | 93.89 | 135 | 1000000 | kilograms | 120 | 2.5 | 11967 | Liquid Hydrogen via Biomethane SMR from Livestock Manure (NMHYL002) - Light-Duty Fuel Cell Vehicle¦2026
Liquid Hydrogen via Biomethane SMR from Livestock Manure (NMHYL002) - Light-Duty Fuel Cell Vehicle |  | 2027 | 92.45 | 135 | 1000000 | kilograms | 120 | 2.5 | 11535 | Liquid Hydrogen via Biomethane SMR from Livestock Manure (NMHYL002) - Light-Duty Fuel Cell Vehicle¦2027
Liquid Hydrogen via Biomethane SMR from Livestock Manure (NMHYL002) - Light-Duty Fuel Cell Vehicle |  | 2028 | 89.87 | 135 | 1000000 | kilograms | 120 | 2.5 | 10761 | Liquid Hydrogen via Biomethane SMR from Livestock Manure (NMHYL002) - Light-Duty Fuel Cell Vehicle¦2028
Liquid Hydrogen via Biomethane SMR from Livestock Manure (NMHYL002) - Light-Duty Fuel Cell Vehicle |  | 2029 | 85.09 | 135 | 1000000 | kilograms | 120 | 2.5 | 9327 | Liquid Hydrogen via Biomethane SMR from Livestock Manure (NMHYL002) - Light-Duty Fuel Cell Vehicle¦2029
Liquid Hydrogen via Biomethane SMR from Livestock Manure (NMHYL002) - Light-Duty Fuel Cell Vehicle |  | 2030 | 76.49 | 135 | 1000000 | kilograms | 120 | 2.5 | 6747 | Liquid Hydrogen via Biomethane SMR from Livestock Manure (NMHYL002) - Light-Duty Fuel Cell Vehicle¦2030
Liquid Hydrogen via Biomethane SMR from Livestock Manure (NMHYL002) - Light-Duty Fuel Cell Vehicle |  | 2031 | 75.53 | 135 | 1000000 | kilograms | 120 | 2.5 | 6459 | Liquid Hydrogen via Biomethane SMR from Livestock Manure (NMHYL002) - Light-Duty Fuel Cell Vehicle¦2031
Liquid Hydrogen via Biomethane SMR from Livestock Manure (NMHYL002) - Light-Duty Fuel Cell Vehicle |  | 2032 | 74.58 | 135 | 1000000 | kilograms | 120 | 2.5 | 6174 | Liquid Hydrogen via Biomethane SMR from Livestock Manure (NMHYL002) - Light-Duty Fuel Cell Vehicle¦2032
Liquid Hydrogen via Biomethane SMR from Livestock Manure (NMHYL002) - Light-Duty Fuel Cell Vehicle |  | 2033 | 73.62 | 135 | 1000000 | kilograms | 120 | 2.5 | 5886 | Liquid Hydrogen via Biomethane SMR from Livestock Manure (NMHYL002) - Light-Duty Fuel Cell Vehicle¦2033
Liquid Hydrogen via Biomethane SMR from Livestock Manure (NMHYL002) - Light-Duty Fuel Cell Vehicle |  | 2034 | 72.66 | 135 | 1000000 | kilograms | 120 | 2.5 | 5598 | Liquid Hydrogen via Biomethane SMR from Livestock Manure (NMHYL002) - Light-Duty Fuel Cell Vehicle¦2034
Liquid Hydrogen via Biomethane SMR from Livestock Manure (NMHYL002) - Light-Duty Fuel Cell Vehicle |  | 2035 | 71.71 | 135 | 1000000 | kilograms | 120 | 2.5 | 5313 | Liquid Hydrogen via Biomethane SMR from Livestock Manure (NMHYL002) - Light-Duty Fuel Cell Vehicle¦2035
Liquid Hydrogen via Biomethane SMR from Livestock Manure (NMHYL002) - Light-Duty Fuel Cell Vehicle |  | 2036 | 70.75 | 135 | 1000000 | kilograms | 120 | 2.5 | 5025 | Liquid Hydrogen via Biomethane SMR from Livestock Manure (NMHYL002) - Light-Duty Fuel Cell Vehicle¦2036
Liquid Hydrogen via Biomethane SMR from Livestock Manure (NMHYL002) - Light-Duty Fuel Cell Vehicle |  | 2037 | 69.8 | 135 | 1000000 | kilograms | 120 | 2.5 | 4740 | Liquid Hydrogen via Biomethane SMR from Livestock Manure (NMHYL002) - Light-Duty Fuel Cell Vehicle¦2037
Liquid Hydrogen via Biomethane SMR from Livestock Manure (NMHYL002) - Light-Duty Fuel Cell Vehicle |  | 2038 | 68.84 | 135 | 1000000 | kilograms | 120 | 2.5 | 4452 | Liquid Hydrogen via Biomethane SMR from Livestock Manure (NMHYL002) - Light-Duty Fuel Cell Vehicle¦2038
Liquid Hydrogen via Biomethane SMR from Livestock Manure (NMHYL002) - Light-Duty Fuel Cell Vehicle |  | 2039 | 67.88 | 135 | 1000000 | kilograms | 120 | 2.5 | 4164 | Liquid Hydrogen via Biomethane SMR from Livestock Manure (NMHYL002) - Light-Duty Fuel Cell Vehicle¦2039
Liquid Hydrogen via Biomethane SMR from Livestock Manure (NMHYL002) - Light-Duty Fuel Cell Vehicle |  | 2040 and subsequent years | 66.93 | 135 | 1000000 | kilograms | 120 | 2.5 | 3879 | Liquid Hydrogen via Biomethane SMR from Livestock Manure (NMHYL002) - Light-Duty Fuel Cell Vehicle¦2040 and subsequent years
Liquid Hydrogen via Biomethane SMR from Livestock Manure (NMHYL002) - Heavy-Duty Fuel Cell Vehicle | Liquid Hydrogen via Biomethane SMR from Livestock Manure (NMHYL002) - Heavy-Duty Fuel Cell Vehicle | 2026 | 93.81 | 135 | 1000000 | kilograms | 120 | 1.9 | 5189 | Liquid Hydrogen via Biomethane SMR from Livestock Manure (NMHYL002) - Heavy-Duty Fuel Cell Vehicle¦2026
Liquid Hydrogen via Biomethane SMR from Livestock Manure (NMHYL002) - Heavy-Duty Fuel Cell Vehicle |  | 2027 | 92.38 | 135 | 1000000 | kilograms | 120 | 1.9 | 4863 | Liquid Hydrogen via Biomethane SMR from Livestock Manure (NMHYL002) - Heavy-Duty Fuel Cell Vehicle¦2027
Liquid Hydrogen via Biomethane SMR from Livestock Manure (NMHYL002) - Heavy-Duty Fuel Cell Vehicle |  | 2028 | 89.8 | 135 | 1000000 | kilograms | 120 | 1.9 | 4274 | Liquid Hydrogen via Biomethane SMR from Livestock Manure (NMHYL002) - Heavy-Duty Fuel Cell Vehicle¦2028
Liquid Hydrogen via Biomethane SMR from Livestock Manure (NMHYL002) - Heavy-Duty Fuel Cell Vehicle |  | 2029 | 85.02 | 135 | 1000000 | kilograms | 120 | 1.9 | 3185 | Liquid Hydrogen via Biomethane SMR from Livestock Manure (NMHYL002) - Heavy-Duty Fuel Cell Vehicle¦2029
Liquid Hydrogen via Biomethane SMR from Livestock Manure (NMHYL002) - Heavy-Duty Fuel Cell Vehicle |  | 2030 | 76.42 | 135 | 1000000 | kilograms | 120 | 1.9 | 1224 | Liquid Hydrogen via Biomethane SMR from Livestock Manure (NMHYL002) - Heavy-Duty Fuel Cell Vehicle¦2030
Liquid Hydrogen via Biomethane SMR from Livestock Manure (NMHYL002) - Heavy-Duty Fuel Cell Vehicle |  | 2031 | 75.47 | 135 | 1000000 | kilograms | 120 | 1.9 | 1007 | Liquid Hydrogen via Biomethane SMR from Livestock Manure (NMHYL002) - Heavy-Duty Fuel Cell Vehicle¦2031
Liquid Hydrogen via Biomethane SMR from Livestock Manure (NMHYL002) - Heavy-Duty Fuel Cell Vehicle |  | 2032 | 74.51 | 135 | 1000000 | kilograms | 120 | 1.9 | 788 | Liquid Hydrogen via Biomethane SMR from Livestock Manure (NMHYL002) - Heavy-Duty Fuel Cell Vehicle¦2032
Liquid Hydrogen via Biomethane SMR from Livestock Manure (NMHYL002) - Heavy-Duty Fuel Cell Vehicle |  | 2033 | 73.56 | 135 | 1000000 | kilograms | 120 | 1.9 | 572 | Liquid Hydrogen via Biomethane SMR from Livestock Manure (NMHYL002) - Heavy-Duty Fuel Cell Vehicle¦2033
Liquid Hydrogen via Biomethane SMR from Livestock Manure (NMHYL002) - Heavy-Duty Fuel Cell Vehicle |  | 2034 | 72.6 | 135 | 1000000 | kilograms | 120 | 1.9 | 353 | Liquid Hydrogen via Biomethane SMR from Livestock Manure (NMHYL002) - Heavy-Duty Fuel Cell Vehicle¦2034
Liquid Hydrogen via Biomethane SMR from Livestock Manure (NMHYL002) - Heavy-Duty Fuel Cell Vehicle |  | 2035 | 71.65 | 135 | 1000000 | kilograms | 120 | 1.9 | 136 | Liquid Hydrogen via Biomethane SMR from Livestock Manure (NMHYL002) - Heavy-Duty Fuel Cell Vehicle¦2035
Liquid Hydrogen via Biomethane SMR from Livestock Manure (NMHYL002) - Heavy-Duty Fuel Cell Vehicle |  | 2036 | 70.69 | 135 | 1000000 | kilograms | 120 | 1.9 | -83 | Liquid Hydrogen via Biomethane SMR from Livestock Manure (NMHYL002) - Heavy-Duty Fuel Cell Vehicle¦2036
Liquid Hydrogen via Biomethane SMR from Livestock Manure (NMHYL002) - Heavy-Duty Fuel Cell Vehicle |  | 2037 | 69.74 | 135 | 1000000 | kilograms | 120 | 1.9 | -299 | Liquid Hydrogen via Biomethane SMR from Livestock Manure (NMHYL002) - Heavy-Duty Fuel Cell Vehicle¦2037
Liquid Hydrogen via Biomethane SMR from Livestock Manure (NMHYL002) - Heavy-Duty Fuel Cell Vehicle |  | 2038 | 68.78 | 135 | 1000000 | kilograms | 120 | 1.9 | -518 | Liquid Hydrogen via Biomethane SMR from Livestock Manure (NMHYL002) - Heavy-Duty Fuel Cell Vehicle¦2038
Liquid Hydrogen via Biomethane SMR from Livestock Manure (NMHYL002) - Heavy-Duty Fuel Cell Vehicle |  | 2039 | 67.83 | 135 | 1000000 | kilograms | 120 | 1.9 | -735 | Liquid Hydrogen via Biomethane SMR from Livestock Manure (NMHYL002) - Heavy-Duty Fuel Cell Vehicle¦2039
Liquid Hydrogen via Biomethane SMR from Livestock Manure (NMHYL002) - Heavy-Duty Fuel Cell Vehicle |  | 2040 and subsequent years | 66.87 | 135 | 1000000 | kilograms | 120 | 1.9 | -954 | Liquid Hydrogen via Biomethane SMR from Livestock Manure (NMHYL002) - Heavy-Duty Fuel Cell Vehicle¦2040 and subsequent years
Liquid Hydrogen via Biomethane SMR from Livestock Manure (NMHYL002) - Fuel Cell Forklift | Liquid Hydrogen via Biomethane SMR from Livestock Manure (NMHYL002) - Fuel Cell Forklift | 2026 | 93.81 | 135 | 1000000 | kilograms | 120 | 2.1 | 7440 | Liquid Hydrogen via Biomethane SMR from Livestock Manure (NMHYL002) - Fuel Cell Forklift¦2026
Liquid Hydrogen via Biomethane SMR from Livestock Manure (NMHYL002) - Fuel Cell Forklift |  | 2027 | 92.38 | 135 | 1000000 | kilograms | 120 | 2.1 | 7080 | Liquid Hydrogen via Biomethane SMR from Livestock Manure (NMHYL002) - Fuel Cell Forklift¦2027
Liquid Hydrogen via Biomethane SMR from Livestock Manure (NMHYL002) - Fuel Cell Forklift |  | 2028 | 89.8 | 135 | 1000000 | kilograms | 120 | 2.1 | 6430 | Liquid Hydrogen via Biomethane SMR from Livestock Manure (NMHYL002) - Fuel Cell Forklift¦2028
Liquid Hydrogen via Biomethane SMR from Livestock Manure (NMHYL002) - Fuel Cell Forklift |  | 2029 | 85.02 | 135 | 1000000 | kilograms | 120 | 2.1 | 5225 | Liquid Hydrogen via Biomethane SMR from Livestock Manure (NMHYL002) - Fuel Cell Forklift¦2029
Liquid Hydrogen via Biomethane SMR from Livestock Manure (NMHYL002) - Fuel Cell Forklift |  | 2030 | 76.42 | 135 | 1000000 | kilograms | 120 | 2.1 | 3058 | Liquid Hydrogen via Biomethane SMR from Livestock Manure (NMHYL002) - Fuel Cell Forklift¦2030
Liquid Hydrogen via Biomethane SMR from Livestock Manure (NMHYL002) - Fuel Cell Forklift |  | 2031 | 75.47 | 135 | 1000000 | kilograms | 120 | 2.1 | 2818 | Liquid Hydrogen via Biomethane SMR from Livestock Manure (NMHYL002) - Fuel Cell Forklift¦2031
Liquid Hydrogen via Biomethane SMR from Livestock Manure (NMHYL002) - Fuel Cell Forklift |  | 2032 | 74.51 | 135 | 1000000 | kilograms | 120 | 2.1 | 2577 | Liquid Hydrogen via Biomethane SMR from Livestock Manure (NMHYL002) - Fuel Cell Forklift¦2032
Liquid Hydrogen via Biomethane SMR from Livestock Manure (NMHYL002) - Fuel Cell Forklift |  | 2033 | 73.56 | 135 | 1000000 | kilograms | 120 | 2.1 | 2337 | Liquid Hydrogen via Biomethane SMR from Livestock Manure (NMHYL002) - Fuel Cell Forklift¦2033
Liquid Hydrogen via Biomethane SMR from Livestock Manure (NMHYL002) - Fuel Cell Forklift |  | 2034 | 72.6 | 135 | 1000000 | kilograms | 120 | 2.1 | 2095 | Liquid Hydrogen via Biomethane SMR from Livestock Manure (NMHYL002) - Fuel Cell Forklift¦2034
Liquid Hydrogen via Biomethane SMR from Livestock Manure (NMHYL002) - Fuel Cell Forklift |  | 2035 | 71.65 | 135 | 1000000 | kilograms | 120 | 2.1 | 1856 | Liquid Hydrogen via Biomethane SMR from Livestock Manure (NMHYL002) - Fuel Cell Forklift¦2035
Liquid Hydrogen via Biomethane SMR from Livestock Manure (NMHYL002) - Fuel Cell Forklift |  | 2036 | 70.69 | 135 | 1000000 | kilograms | 120 | 2.1 | 1614 | Liquid Hydrogen via Biomethane SMR from Livestock Manure (NMHYL002) - Fuel Cell Forklift¦2036
Liquid Hydrogen via Biomethane SMR from Livestock Manure (NMHYL002) - Fuel Cell Forklift |  | 2037 | 69.74 | 135 | 1000000 | kilograms | 120 | 2.1 | 1374 | Liquid Hydrogen via Biomethane SMR from Livestock Manure (NMHYL002) - Fuel Cell Forklift¦2037
Liquid Hydrogen via Biomethane SMR from Livestock Manure (NMHYL002) - Fuel Cell Forklift |  | 2038 | 68.78 | 135 | 1000000 | kilograms | 120 | 2.1 | 1133 | Liquid Hydrogen via Biomethane SMR from Livestock Manure (NMHYL002) - Fuel Cell Forklift¦2038
Liquid Hydrogen via Biomethane SMR from Livestock Manure (NMHYL002) - Fuel Cell Forklift |  | 2039 | 67.83 | 135 | 1000000 | kilograms | 120 | 2.1 | 893 | Liquid Hydrogen via Biomethane SMR from Livestock Manure (NMHYL002) - Fuel Cell Forklift¦2039
Liquid Hydrogen via Biomethane SMR from Livestock Manure (NMHYL002) - Fuel Cell Forklift |  | 2040 and subsequent years | 66.87 | 135 | 1000000 | kilograms | 120 | 2.1 | 651 | Liquid Hydrogen via Biomethane SMR from Livestock Manure (NMHYL002) - Fuel Cell Forklift¦2040 and subsequent years
Liquid Hydrogen via Biomethane SMR from Livestock Manure with Avoided Methane (NMHYL003) - Light-Duty Fuel Cell Vehicle | Liquid Hydrogen via Biomethane SMR from Livestock Manure with Avoided Methane (NMHYL003) - Light-Duty Fuel Cell Vehicle | 2026 | 93.89 | 40 | 1000000 | kilograms | 120 | 2.5 | 23367 | Liquid Hydrogen via Biomethane SMR from Livestock Manure with Avoided Methane (NMHYL003) - Light-Duty Fuel Cell Vehicle¦2026
Liquid Hydrogen via Biomethane SMR from Livestock Manure with Avoided Methane (NMHYL003) - Light-Duty Fuel Cell Vehicle |  | 2027 | 92.45 | 40 | 1000000 | kilograms | 120 | 2.5 | 22935 | Liquid Hydrogen via Biomethane SMR from Livestock Manure with Avoided Methane (NMHYL003) - Light-Duty Fuel Cell Vehicle¦2027
Liquid Hydrogen via Biomethane SMR from Livestock Manure with Avoided Methane (NMHYL003) - Light-Duty Fuel Cell Vehicle |  | 2028 | 89.87 | 40 | 1000000 | kilograms | 120 | 2.5 | 22161 | Liquid Hydrogen via Biomethane SMR from Livestock Manure with Avoided Methane (NMHYL003) - Light-Duty Fuel Cell Vehicle¦2028
Liquid Hydrogen via Biomethane SMR from Livestock Manure with Avoided Methane (NMHYL003) - Light-Duty Fuel Cell Vehicle |  | 2029 | 85.09 | 40 | 1000000 | kilograms | 120 | 2.5 | 20727 | Liquid Hydrogen via Biomethane SMR from Livestock Manure with Avoided Methane (NMHYL003) - Light-Duty Fuel Cell Vehicle¦2029
Liquid Hydrogen via Biomethane SMR from Livestock Manure with Avoided Methane (NMHYL003) - Light-Duty Fuel Cell Vehicle |  | 2030 | 76.49 | 40 | 1000000 | kilograms | 120 | 2.5 | 18147 | Liquid Hydrogen via Biomethane SMR from Livestock Manure with Avoided Methane (NMHYL003) - Light-Duty Fuel Cell Vehicle¦2030
Liquid Hydrogen via Biomethane SMR from Livestock Manure with Avoided Methane (NMHYL003) - Light-Duty Fuel Cell Vehicle |  | 2031 | 75.53 | 40 | 1000000 | kilograms | 120 | 2.5 | 17859 | Liquid Hydrogen via Biomethane SMR from Livestock Manure with Avoided Methane (NMHYL003) - Light-Duty Fuel Cell Vehicle¦2031
Liquid Hydrogen via Biomethane SMR from Livestock Manure with Avoided Methane (NMHYL003) - Light-Duty Fuel Cell Vehicle |  | 2032 | 74.58 | 40 | 1000000 | kilograms | 120 | 2.5 | 17574 | Liquid Hydrogen via Biomethane SMR from Livestock Manure with Avoided Methane (NMHYL003) - Light-Duty Fuel Cell Vehicle¦2032
Liquid Hydrogen via Biomethane SMR from Livestock Manure with Avoided Methane (NMHYL003) - Light-Duty Fuel Cell Vehicle |  | 2033 | 73.62 | 40 | 1000000 | kilograms | 120 | 2.5 | 17286 | Liquid Hydrogen via Biomethane SMR from Livestock Manure with Avoided Methane (NMHYL003) - Light-Duty Fuel Cell Vehicle¦2033
Liquid Hydrogen via Biomethane SMR from Livestock Manure with Avoided Methane (NMHYL003) - Light-Duty Fuel Cell Vehicle |  | 2034 | 72.66 | 40 | 1000000 | kilograms | 120 | 2.5 | 16998 | Liquid Hydrogen via Biomethane SMR from Livestock Manure with Avoided Methane (NMHYL003) - Light-Duty Fuel Cell Vehicle¦2034
Liquid Hydrogen via Biomethane SMR from Livestock Manure with Avoided Methane (NMHYL003) - Light-Duty Fuel Cell Vehicle |  | 2035 | 71.71 | 40 | 1000000 | kilograms | 120 | 2.5 | 16713 | Liquid Hydrogen via Biomethane SMR from Livestock Manure with Avoided Methane (NMHYL003) - Light-Duty Fuel Cell Vehicle¦2035
Liquid Hydrogen via Biomethane SMR from Livestock Manure with Avoided Methane (NMHYL003) - Light-Duty Fuel Cell Vehicle |  | 2036 | 70.75 | 40 | 1000000 | kilograms | 120 | 2.5 | 16425 | Liquid Hydrogen via Biomethane SMR from Livestock Manure with Avoided Methane (NMHYL003) - Light-Duty Fuel Cell Vehicle¦2036
Liquid Hydrogen via Biomethane SMR from Livestock Manure with Avoided Methane (NMHYL003) - Light-Duty Fuel Cell Vehicle |  | 2037 | 69.8 | 40 | 1000000 | kilograms | 120 | 2.5 | 16140 | Liquid Hydrogen via Biomethane SMR from Livestock Manure with Avoided Methane (NMHYL003) - Light-Duty Fuel Cell Vehicle¦2037
Liquid Hydrogen via Biomethane SMR from Livestock Manure with Avoided Methane (NMHYL003) - Light-Duty Fuel Cell Vehicle |  | 2038 | 68.84 | 40 | 1000000 | kilograms | 120 | 2.5 | 15852 | Liquid Hydrogen via Biomethane SMR from Livestock Manure with Avoided Methane (NMHYL003) - Light-Duty Fuel Cell Vehicle¦2038
Liquid Hydrogen via Biomethane SMR from Livestock Manure with Avoided Methane (NMHYL003) - Light-Duty Fuel Cell Vehicle |  | 2039 | 67.88 | 40 | 1000000 | kilograms | 120 | 2.5 | 15564 | Liquid Hydrogen via Biomethane SMR from Livestock Manure with Avoided Methane (NMHYL003) - Light-Duty Fuel Cell Vehicle¦2039
Liquid Hydrogen via Biomethane SMR from Livestock Manure with Avoided Methane (NMHYL003) - Light-Duty Fuel Cell Vehicle |  | 2040 and subsequent years | 66.93 | 40 | 1000000 | kilograms | 120 | 2.5 | 15279 | Liquid Hydrogen via Biomethane SMR from Livestock Manure with Avoided Methane (NMHYL003) - Light-Duty Fuel Cell Vehicle¦2040 and subsequent years
Liquid Hydrogen via Biomethane SMR from Livestock Manure with Avoided Methane (NMHYL003) - Heavy-Duty Fuel Cell Vehicle | Liquid Hydrogen via Biomethane SMR from Livestock Manure with Avoided Methane (NMHYL003) - Heavy-Duty Fuel Cell Vehicle | 2026 | 93.81 | 40 | 1000000 | kilograms | 120 | 1.9 | 16589 | Liquid Hydrogen via Biomethane SMR from Livestock Manure with Avoided Methane (NMHYL003) - Heavy-Duty Fuel Cell Vehicle¦2026
Liquid Hydrogen via Biomethane SMR from Livestock Manure with Avoided Methane (NMHYL003) - Heavy-Duty Fuel Cell Vehicle |  | 2027 | 92.38 | 40 | 1000000 | kilograms | 120 | 1.9 | 16263 | Liquid Hydrogen via Biomethane SMR from Livestock Manure with Avoided Methane (NMHYL003) - Heavy-Duty Fuel Cell Vehicle¦2027
Liquid Hydrogen via Biomethane SMR from Livestock Manure with Avoided Methane (NMHYL003) - Heavy-Duty Fuel Cell Vehicle |  | 2028 | 89.8 | 40 | 1000000 | kilograms | 120 | 1.9 | 15674 | Liquid Hydrogen via Biomethane SMR from Livestock Manure with Avoided Methane (NMHYL003) - Heavy-Duty Fuel Cell Vehicle¦2028
Liquid Hydrogen via Biomethane SMR from Livestock Manure with Avoided Methane (NMHYL003) - Heavy-Duty Fuel Cell Vehicle |  | 2029 | 85.02 | 40 | 1000000 | kilograms | 120 | 1.9 | 14585 | Liquid Hydrogen via Biomethane SMR from Livestock Manure with Avoided Methane (NMHYL003) - Heavy-Duty Fuel Cell Vehicle¦2029
Liquid Hydrogen via Biomethane SMR from Livestock Manure with Avoided Methane (NMHYL003) - Heavy-Duty Fuel Cell Vehicle |  | 2030 | 76.42 | 40 | 1000000 | kilograms | 120 | 1.9 | 12624 | Liquid Hydrogen via Biomethane SMR from Livestock Manure with Avoided Methane (NMHYL003) - Heavy-Duty Fuel Cell Vehicle¦2030
Liquid Hydrogen via Biomethane SMR from Livestock Manure with Avoided Methane (NMHYL003) - Heavy-Duty Fuel Cell Vehicle |  | 2031 | 75.47 | 40 | 1000000 | kilograms | 120 | 1.9 | 12407 | Liquid Hydrogen via Biomethane SMR from Livestock Manure with Avoided Methane (NMHYL003) - Heavy-Duty Fuel Cell Vehicle¦2031
Liquid Hydrogen via Biomethane SMR from Livestock Manure with Avoided Methane (NMHYL003) - Heavy-Duty Fuel Cell Vehicle |  | 2032 | 74.51 | 40 | 1000000 | kilograms | 120 | 1.9 | 12188 | Liquid Hydrogen via Biomethane SMR from Livestock Manure with Avoided Methane (NMHYL003) - Heavy-Duty Fuel Cell Vehicle¦2032
Liquid Hydrogen via Biomethane SMR from Livestock Manure with Avoided Methane (NMHYL003) - Heavy-Duty Fuel Cell Vehicle |  | 2033 | 73.56 | 40 | 1000000 | kilograms | 120 | 1.9 | 11972 | Liquid Hydrogen via Biomethane SMR from Livestock Manure with Avoided Methane (NMHYL003) - Heavy-Duty Fuel Cell Vehicle¦2033
Liquid Hydrogen via Biomethane SMR from Livestock Manure with Avoided Methane (NMHYL003) - Heavy-Duty Fuel Cell Vehicle |  | 2034 | 72.6 | 40 | 1000000 | kilograms | 120 | 1.9 | 11753 | Liquid Hydrogen via Biomethane SMR from Livestock Manure with Avoided Methane (NMHYL003) - Heavy-Duty Fuel Cell Vehicle¦2034
Liquid Hydrogen via Biomethane SMR from Livestock Manure with Avoided Methane (NMHYL003) - Heavy-Duty Fuel Cell Vehicle |  | 2035 | 71.65 | 40 | 1000000 | kilograms | 120 | 1.9 | 11536 | Liquid Hydrogen via Biomethane SMR from Livestock Manure with Avoided Methane (NMHYL003) - Heavy-Duty Fuel Cell Vehicle¦2035
Liquid Hydrogen via Biomethane SMR from Livestock Manure with Avoided Methane (NMHYL003) - Heavy-Duty Fuel Cell Vehicle |  | 2036 | 70.69 | 40 | 1000000 | kilograms | 120 | 1.9 | 11317 | Liquid Hydrogen via Biomethane SMR from Livestock Manure with Avoided Methane (NMHYL003) - Heavy-Duty Fuel Cell Vehicle¦2036
Liquid Hydrogen via Biomethane SMR from Livestock Manure with Avoided Methane (NMHYL003) - Heavy-Duty Fuel Cell Vehicle |  | 2037 | 69.74 | 40 | 1000000 | kilograms | 120 | 1.9 | 11101 | Liquid Hydrogen via Biomethane SMR from Livestock Manure with Avoided Methane (NMHYL003) - Heavy-Duty Fuel Cell Vehicle¦2037
Liquid Hydrogen via Biomethane SMR from Livestock Manure with Avoided Methane (NMHYL003) - Heavy-Duty Fuel Cell Vehicle |  | 2038 | 68.78 | 40 | 1000000 | kilograms | 120 | 1.9 | 10882 | Liquid Hydrogen via Biomethane SMR from Livestock Manure with Avoided Methane (NMHYL003) - Heavy-Duty Fuel Cell Vehicle¦2038
Liquid Hydrogen via Biomethane SMR from Livestock Manure with Avoided Methane (NMHYL003) - Heavy-Duty Fuel Cell Vehicle |  | 2039 | 67.83 | 40 | 1000000 | kilograms | 120 | 1.9 | 10665 | Liquid Hydrogen via Biomethane SMR from Livestock Manure with Avoided Methane (NMHYL003) - Heavy-Duty Fuel Cell Vehicle¦2039
Liquid Hydrogen via Biomethane SMR from Livestock Manure with Avoided Methane (NMHYL003) - Heavy-Duty Fuel Cell Vehicle |  | 2040 and subsequent years | 66.87 | 40 | 1000000 | kilograms | 120 | 1.9 | 10446 | Liquid Hydrogen via Biomethane SMR from Livestock Manure with Avoided Methane (NMHYL003) - Heavy-Duty Fuel Cell Vehicle¦2040 and subsequent years
Liquid Hydrogen via Biomethane SMR from Livestock Manure with Avoided Methane (NMHYL003) - Fuel Cell Forklift | Liquid Hydrogen via Biomethane SMR from Livestock Manure with Avoided Methane (NMHYL003) - Fuel Cell Forklift | 2026 | 93.81 | 40 | 1000000 | kilograms | 120 | 2.1 | 18840 | Liquid Hydrogen via Biomethane SMR from Livestock Manure with Avoided Methane (NMHYL003) - Fuel Cell Forklift¦2026
Liquid Hydrogen via Biomethane SMR from Livestock Manure with Avoided Methane (NMHYL003) - Fuel Cell Forklift |  | 2027 | 92.38 | 40 | 1000000 | kilograms | 120 | 2.1 | 18480 | Liquid Hydrogen via Biomethane SMR from Livestock Manure with Avoided Methane (NMHYL003) - Fuel Cell Forklift¦2027
Liquid Hydrogen via Biomethane SMR from Livestock Manure with Avoided Methane (NMHYL003) - Fuel Cell Forklift |  | 2028 | 89.8 | 40 | 1000000 | kilograms | 120 | 2.1 | 17830 | Liquid Hydrogen via Biomethane SMR from Livestock Manure with Avoided Methane (NMHYL003) - Fuel Cell Forklift¦2028
Liquid Hydrogen via Biomethane SMR from Livestock Manure with Avoided Methane (NMHYL003) - Fuel Cell Forklift |  | 2029 | 85.02 | 40 | 1000000 | kilograms | 120 | 2.1 | 16625 | Liquid Hydrogen via Biomethane SMR from Livestock Manure with Avoided Methane (NMHYL003) - Fuel Cell Forklift¦2029
Liquid Hydrogen via Biomethane SMR from Livestock Manure with Avoided Methane (NMHYL003) - Fuel Cell Forklift |  | 2030 | 76.42 | 40 | 1000000 | kilograms | 120 | 2.1 | 14458 | Liquid Hydrogen via Biomethane SMR from Livestock Manure with Avoided Methane (NMHYL003) - Fuel Cell Forklift¦2030
Liquid Hydrogen via Biomethane SMR from Livestock Manure with Avoided Methane (NMHYL003) - Fuel Cell Forklift |  | 2031 | 75.47 | 40 | 1000000 | kilograms | 120 | 2.1 | 14218 | Liquid Hydrogen via Biomethane SMR from Livestock Manure with Avoided Methane (NMHYL003) - Fuel Cell Forklift¦2031
Liquid Hydrogen via Biomethane SMR from Livestock Manure with Avoided Methane (NMHYL003) - Fuel Cell Forklift |  | 2032 | 74.51 | 40 | 1000000 | kilograms | 120 | 2.1 | 13977 | Liquid Hydrogen via Biomethane SMR from Livestock Manure with Avoided Methane (NMHYL003) - Fuel Cell Forklift¦2032
Liquid Hydrogen via Biomethane SMR from Livestock Manure with Avoided Methane (NMHYL003) - Fuel Cell Forklift |  | 2033 | 73.56 | 40 | 1000000 | kilograms | 120 | 2.1 | 13737 | Liquid Hydrogen via Biomethane SMR from Livestock Manure with Avoided Methane (NMHYL003) - Fuel Cell Forklift¦2033
Liquid Hydrogen via Biomethane SMR from Livestock Manure with Avoided Methane (NMHYL003) - Fuel Cell Forklift |  | 2034 | 72.6 | 40 | 1000000 | kilograms | 120 | 2.1 | 13495 | Liquid Hydrogen via Biomethane SMR from Livestock Manure with Avoided Methane (NMHYL003) - Fuel Cell Forklift¦2034
Liquid Hydrogen via Biomethane SMR from Livestock Manure with Avoided Methane (NMHYL003) - Fuel Cell Forklift |  | 2035 | 71.65 | 40 | 1000000 | kilograms | 120 | 2.1 | 13256 | Liquid Hydrogen via Biomethane SMR from Livestock Manure with Avoided Methane (NMHYL003) - Fuel Cell Forklift¦2035
Liquid Hydrogen via Biomethane SMR from Livestock Manure with Avoided Methane (NMHYL003) - Fuel Cell Forklift |  | 2036 | 70.69 | 40 | 1000000 | kilograms | 120 | 2.1 | 13014 | Liquid Hydrogen via Biomethane SMR from Livestock Manure with Avoided Methane (NMHYL003) - Fuel Cell Forklift¦2036
Liquid Hydrogen via Biomethane SMR from Livestock Manure with Avoided Methane (NMHYL003) - Fuel Cell Forklift |  | 2037 | 69.74 | 40 | 1000000 | kilograms | 120 | 2.1 | 12774 | Liquid Hydrogen via Biomethane SMR from Livestock Manure with Avoided Methane (NMHYL003) - Fuel Cell Forklift¦2037
Liquid Hydrogen via Biomethane SMR from Livestock Manure with Avoided Methane (NMHYL003) - Fuel Cell Forklift |  | 2038 | 68.78 | 40 | 1000000 | kilograms | 120 | 2.1 | 12533 | Liquid Hydrogen via Biomethane SMR from Livestock Manure with Avoided Methane (NMHYL003) - Fuel Cell Forklift¦2038
Liquid Hydrogen via Biomethane SMR from Livestock Manure with Avoided Methane (NMHYL003) - Fuel Cell Forklift |  | 2039 | 67.83 | 40 | 1000000 | kilograms | 120 | 2.1 | 12293 | Liquid Hydrogen via Biomethane SMR from Livestock Manure with Avoided Methane (NMHYL003) - Fuel Cell Forklift¦2039
Liquid Hydrogen via Biomethane SMR from Livestock Manure with Avoided Methane (NMHYL003) - Fuel Cell Forklift |  | 2040 and subsequent years | 66.87 | 40 | 1000000 | kilograms | 120 | 2.1 | 12051 | Liquid Hydrogen via Biomethane SMR from Livestock Manure with Avoided Methane (NMHYL003) - Fuel Cell Forklift¦2040 and subsequent years
Liquid Hydrogen via Biomethane SMR from Landfill Gas or Wastewater Treatment (NMHYL004) - Light-Duty Fuel Cell Vehicle | Liquid Hydrogen via Biomethane SMR from Landfill Gas or Wastewater Treatment (NMHYL004) - Light-Duty Fuel Cell Vehicle | 2026 | 93.89 | 95 | 1000000 | kilograms | 120 | 2.5 | 16767 | Liquid Hydrogen via Biomethane SMR from Landfill Gas or Wastewater Treatment (NMHYL004) - Light-Duty Fuel Cell Vehicle¦2026
Liquid Hydrogen via Biomethane SMR from Landfill Gas or Wastewater Treatment (NMHYL004) - Light-Duty Fuel Cell Vehicle |  | 2027 | 92.45 | 95 | 1000000 | kilograms | 120 | 2.5 | 16335 | Liquid Hydrogen via Biomethane SMR from Landfill Gas or Wastewater Treatment (NMHYL004) - Light-Duty Fuel Cell Vehicle¦2027
Liquid Hydrogen via Biomethane SMR from Landfill Gas or Wastewater Treatment (NMHYL004) - Light-Duty Fuel Cell Vehicle |  | 2028 | 89.87 | 95 | 1000000 | kilograms | 120 | 2.5 | 15561 | Liquid Hydrogen via Biomethane SMR from Landfill Gas or Wastewater Treatment (NMHYL004) - Light-Duty Fuel Cell Vehicle¦2028
Liquid Hydrogen via Biomethane SMR from Landfill Gas or Wastewater Treatment (NMHYL004) - Light-Duty Fuel Cell Vehicle |  | 2029 | 85.09 | 95 | 1000000 | kilograms | 120 | 2.5 | 14127 | Liquid Hydrogen via Biomethane SMR from Landfill Gas or Wastewater Treatment (NMHYL004) - Light-Duty Fuel Cell Vehicle¦2029
Liquid Hydrogen via Biomethane SMR from Landfill Gas or Wastewater Treatment (NMHYL004) - Light-Duty Fuel Cell Vehicle |  | 2030 | 76.49 | 95 | 1000000 | kilograms | 120 | 2.5 | 11547 | Liquid Hydrogen via Biomethane SMR from Landfill Gas or Wastewater Treatment (NMHYL004) - Light-Duty Fuel Cell Vehicle¦2030
Liquid Hydrogen via Biomethane SMR from Landfill Gas or Wastewater Treatment (NMHYL004) - Light-Duty Fuel Cell Vehicle |  | 2031 | 75.53 | 95 | 1000000 | kilograms | 120 | 2.5 | 11259 | Liquid Hydrogen via Biomethane SMR from Landfill Gas or Wastewater Treatment (NMHYL004) - Light-Duty Fuel Cell Vehicle¦2031
Liquid Hydrogen via Biomethane SMR from Landfill Gas or Wastewater Treatment (NMHYL004) - Light-Duty Fuel Cell Vehicle |  | 2032 | 74.58 | 95 | 1000000 | kilograms | 120 | 2.5 | 10974 | Liquid Hydrogen via Biomethane SMR from Landfill Gas or Wastewater Treatment (NMHYL004) - Light-Duty Fuel Cell Vehicle¦2032
Liquid Hydrogen via Biomethane SMR from Landfill Gas or Wastewater Treatment (NMHYL004) - Light-Duty Fuel Cell Vehicle |  | 2033 | 73.62 | 95 | 1000000 | kilograms | 120 | 2.5 | 10686 | Liquid Hydrogen via Biomethane SMR from Landfill Gas or Wastewater Treatment (NMHYL004) - Light-Duty Fuel Cell Vehicle¦2033
Liquid Hydrogen via Biomethane SMR from Landfill Gas or Wastewater Treatment (NMHYL004) - Light-Duty Fuel Cell Vehicle |  | 2034 | 72.66 | 95 | 1000000 | kilograms | 120 | 2.5 | 10398 | Liquid Hydrogen via Biomethane SMR from Landfill Gas or Wastewater Treatment (NMHYL004) - Light-Duty Fuel Cell Vehicle¦2034
Liquid Hydrogen via Biomethane SMR from Landfill Gas or Wastewater Treatment (NMHYL004) - Light-Duty Fuel Cell Vehicle |  | 2035 | 71.71 | 95 | 1000000 | kilograms | 120 | 2.5 | 10113 | Liquid Hydrogen via Biomethane SMR from Landfill Gas or Wastewater Treatment (NMHYL004) - Light-Duty Fuel Cell Vehicle¦2035
Liquid Hydrogen via Biomethane SMR from Landfill Gas or Wastewater Treatment (NMHYL004) - Light-Duty Fuel Cell Vehicle |  | 2036 | 70.75 | 95 | 1000000 | kilograms | 120 | 2.5 | 9825 | Liquid Hydrogen via Biomethane SMR from Landfill Gas or Wastewater Treatment (NMHYL004) - Light-Duty Fuel Cell Vehicle¦2036
Liquid Hydrogen via Biomethane SMR from Landfill Gas or Wastewater Treatment (NMHYL004) - Light-Duty Fuel Cell Vehicle |  | 2037 | 69.8 | 95 | 1000000 | kilograms | 120 | 2.5 | 9540 | Liquid Hydrogen via Biomethane SMR from Landfill Gas or Wastewater Treatment (NMHYL004) - Light-Duty Fuel Cell Vehicle¦2037
Liquid Hydrogen via Biomethane SMR from Landfill Gas or Wastewater Treatment (NMHYL004) - Light-Duty Fuel Cell Vehicle |  | 2038 | 68.84 | 95 | 1000000 | kilograms | 120 | 2.5 | 9252 | Liquid Hydrogen via Biomethane SMR from Landfill Gas or Wastewater Treatment (NMHYL004) - Light-Duty Fuel Cell Vehicle¦2038
Liquid Hydrogen via Biomethane SMR from Landfill Gas or Wastewater Treatment (NMHYL004) - Light-Duty Fuel Cell Vehicle |  | 2039 | 67.88 | 95 | 1000000 | kilograms | 120 | 2.5 | 8964 | Liquid Hydrogen via Biomethane SMR from Landfill Gas or Wastewater Treatment (NMHYL004) - Light-Duty Fuel Cell Vehicle¦2039
Liquid Hydrogen via Biomethane SMR from Landfill Gas or Wastewater Treatment (NMHYL004) - Light-Duty Fuel Cell Vehicle |  | 2040 and subsequent years | 66.93 | 95 | 1000000 | kilograms | 120 | 2.5 | 8679 | Liquid Hydrogen via Biomethane SMR from Landfill Gas or Wastewater Treatment (NMHYL004) - Light-Duty Fuel Cell Vehicle¦2040 and subsequent years
Liquid Hydrogen via Biomethane SMR from Landfill Gas or Wastewater Treatment (NMHYL004) - Heavy-Duty Fuel Cell Vehicle | Liquid Hydrogen via Biomethane SMR from Landfill Gas or Wastewater Treatment (NMHYL004) - Heavy-Duty Fuel Cell Vehicle | 2026 | 93.81 | 95 | 1000000 | kilograms | 120 | 1.9 | 9989 | Liquid Hydrogen via Biomethane SMR from Landfill Gas or Wastewater Treatment (NMHYL004) - Heavy-Duty Fuel Cell Vehicle¦2026
Liquid Hydrogen via Biomethane SMR from Landfill Gas or Wastewater Treatment (NMHYL004) - Heavy-Duty Fuel Cell Vehicle |  | 2027 | 92.38 | 95 | 1000000 | kilograms | 120 | 1.9 | 9663 | Liquid Hydrogen via Biomethane SMR from Landfill Gas or Wastewater Treatment (NMHYL004) - Heavy-Duty Fuel Cell Vehicle¦2027
Liquid Hydrogen via Biomethane SMR from Landfill Gas or Wastewater Treatment (NMHYL004) - Heavy-Duty Fuel Cell Vehicle |  | 2028 | 89.8 | 95 | 1000000 | kilograms | 120 | 1.9 | 9074 | Liquid Hydrogen via Biomethane SMR from Landfill Gas or Wastewater Treatment (NMHYL004) - Heavy-Duty Fuel Cell Vehicle¦2028
Liquid Hydrogen via Biomethane SMR from Landfill Gas or Wastewater Treatment (NMHYL004) - Heavy-Duty Fuel Cell Vehicle |  | 2029 | 85.02 | 95 | 1000000 | kilograms | 120 | 1.9 | 7985 | Liquid Hydrogen via Biomethane SMR from Landfill Gas or Wastewater Treatment (NMHYL004) - Heavy-Duty Fuel Cell Vehicle¦2029
Liquid Hydrogen via Biomethane SMR from Landfill Gas or Wastewater Treatment (NMHYL004) - Heavy-Duty Fuel Cell Vehicle |  | 2030 | 76.42 | 95 | 1000000 | kilograms | 120 | 1.9 | 6024 | Liquid Hydrogen via Biomethane SMR from Landfill Gas or Wastewater Treatment (NMHYL004) - Heavy-Duty Fuel Cell Vehicle¦2030
Liquid Hydrogen via Biomethane SMR from Landfill Gas or Wastewater Treatment (NMHYL004) - Heavy-Duty Fuel Cell Vehicle |  | 2031 | 75.47 | 95 | 1000000 | kilograms | 120 | 1.9 | 5807 | Liquid Hydrogen via Biomethane SMR from Landfill Gas or Wastewater Treatment (NMHYL004) - Heavy-Duty Fuel Cell Vehicle¦2031
Liquid Hydrogen via Biomethane SMR from Landfill Gas or Wastewater Treatment (NMHYL004) - Heavy-Duty Fuel Cell Vehicle |  | 2032 | 74.51 | 95 | 1000000 | kilograms | 120 | 1.9 | 5588 | Liquid Hydrogen via Biomethane SMR from Landfill Gas or Wastewater Treatment (NMHYL004) - Heavy-Duty Fuel Cell Vehicle¦2032
Liquid Hydrogen via Biomethane SMR from Landfill Gas or Wastewater Treatment (NMHYL004) - Heavy-Duty Fuel Cell Vehicle |  | 2033 | 73.56 | 95 | 1000000 | kilograms | 120 | 1.9 | 5372 | Liquid Hydrogen via Biomethane SMR from Landfill Gas or Wastewater Treatment (NMHYL004) - Heavy-Duty Fuel Cell Vehicle¦2033
Liquid Hydrogen via Biomethane SMR from Landfill Gas or Wastewater Treatment (NMHYL004) - Heavy-Duty Fuel Cell Vehicle |  | 2034 | 72.6 | 95 | 1000000 | kilograms | 120 | 1.9 | 5153 | Liquid Hydrogen via Biomethane SMR from Landfill Gas or Wastewater Treatment (NMHYL004) - Heavy-Duty Fuel Cell Vehicle¦2034
Liquid Hydrogen via Biomethane SMR from Landfill Gas or Wastewater Treatment (NMHYL004) - Heavy-Duty Fuel Cell Vehicle |  | 2035 | 71.65 | 95 | 1000000 | kilograms | 120 | 1.9 | 4936 | Liquid Hydrogen via Biomethane SMR from Landfill Gas or Wastewater Treatment (NMHYL004) - Heavy-Duty Fuel Cell Vehicle¦2035
Liquid Hydrogen via Biomethane SMR from Landfill Gas or Wastewater Treatment (NMHYL004) - Heavy-Duty Fuel Cell Vehicle |  | 2036 | 70.69 | 95 | 1000000 | kilograms | 120 | 1.9 | 4717 | Liquid Hydrogen via Biomethane SMR from Landfill Gas or Wastewater Treatment (NMHYL004) - Heavy-Duty Fuel Cell Vehicle¦2036
Liquid Hydrogen via Biomethane SMR from Landfill Gas or Wastewater Treatment (NMHYL004) - Heavy-Duty Fuel Cell Vehicle |  | 2037 | 69.74 | 95 | 1000000 | kilograms | 120 | 1.9 | 4501 | Liquid Hydrogen via Biomethane SMR from Landfill Gas or Wastewater Treatment (NMHYL004) - Heavy-Duty Fuel Cell Vehicle¦2037
Liquid Hydrogen via Biomethane SMR from Landfill Gas or Wastewater Treatment (NMHYL004) - Heavy-Duty Fuel Cell Vehicle |  | 2038 | 68.78 | 95 | 1000000 | kilograms | 120 | 1.9 | 4282 | Liquid Hydrogen via Biomethane SMR from Landfill Gas or Wastewater Treatment (NMHYL004) - Heavy-Duty Fuel Cell Vehicle¦2038
Liquid Hydrogen via Biomethane SMR from Landfill Gas or Wastewater Treatment (NMHYL004) - Heavy-Duty Fuel Cell Vehicle |  | 2039 | 67.83 | 95 | 1000000 | kilograms | 120 | 1.9 | 4065 | Liquid Hydrogen via Biomethane SMR from Landfill Gas or Wastewater Treatment (NMHYL004) - Heavy-Duty Fuel Cell Vehicle¦2039
Liquid Hydrogen via Biomethane SMR from Landfill Gas or Wastewater Treatment (NMHYL004) - Heavy-Duty Fuel Cell Vehicle |  | 2040 and subsequent years | 66.87 | 95 | 1000000 | kilograms | 120 | 1.9 | 3846 | Liquid Hydrogen via Biomethane SMR from Landfill Gas or Wastewater Treatment (NMHYL004) - Heavy-Duty Fuel Cell Vehicle¦2040 and subsequent years
Liquid Hydrogen via Biomethane SMR from Landfill Gas or Wastewater Treatment (NMHYL004) - Fuel Cell Forklift | Liquid Hydrogen via Biomethane SMR from Landfill Gas or Wastewater Treatment (NMHYL004) - Fuel Cell Forklift | 2026 | 93.81 | 95 | 1000000 | kilograms | 120 | 2.1 | 12240 | Liquid Hydrogen via Biomethane SMR from Landfill Gas or Wastewater Treatment (NMHYL004) - Fuel Cell Forklift¦2026
Liquid Hydrogen via Biomethane SMR from Landfill Gas or Wastewater Treatment (NMHYL004) - Fuel Cell Forklift |  | 2027 | 92.38 | 95 | 1000000 | kilograms | 120 | 2.1 | 11880 | Liquid Hydrogen via Biomethane SMR from Landfill Gas or Wastewater Treatment (NMHYL004) - Fuel Cell Forklift¦2027
Liquid Hydrogen via Biomethane SMR from Landfill Gas or Wastewater Treatment (NMHYL004) - Fuel Cell Forklift |  | 2028 | 89.8 | 95 | 1000000 | kilograms | 120 | 2.1 | 11230 | Liquid Hydrogen via Biomethane SMR from Landfill Gas or Wastewater Treatment (NMHYL004) - Fuel Cell Forklift¦2028
Liquid Hydrogen via Biomethane SMR from Landfill Gas or Wastewater Treatment (NMHYL004) - Fuel Cell Forklift |  | 2029 | 85.02 | 95 | 1000000 | kilograms | 120 | 2.1 | 10025 | Liquid Hydrogen via Biomethane SMR from Landfill Gas or Wastewater Treatment (NMHYL004) - Fuel Cell Forklift¦2029
Liquid Hydrogen via Biomethane SMR from Landfill Gas or Wastewater Treatment (NMHYL004) - Fuel Cell Forklift |  | 2030 | 76.42 | 95 | 1000000 | kilograms | 120 | 2.1 | 7858 | Liquid Hydrogen via Biomethane SMR from Landfill Gas or Wastewater Treatment (NMHYL004) - Fuel Cell Forklift¦2030
Liquid Hydrogen via Biomethane SMR from Landfill Gas or Wastewater Treatment (NMHYL004) - Fuel Cell Forklift |  | 2031 | 75.47 | 95 | 1000000 | kilograms | 120 | 2.1 | 7618 | Liquid Hydrogen via Biomethane SMR from Landfill Gas or Wastewater Treatment (NMHYL004) - Fuel Cell Forklift¦2031
Liquid Hydrogen via Biomethane SMR from Landfill Gas or Wastewater Treatment (NMHYL004) - Fuel Cell Forklift |  | 2032 | 74.51 | 95 | 1000000 | kilograms | 120 | 2.1 | 7377 | Liquid Hydrogen via Biomethane SMR from Landfill Gas or Wastewater Treatment (NMHYL004) - Fuel Cell Forklift¦2032
Liquid Hydrogen via Biomethane SMR from Landfill Gas or Wastewater Treatment (NMHYL004) - Fuel Cell Forklift |  | 2033 | 73.56 | 95 | 1000000 | kilograms | 120 | 2.1 | 7137 | Liquid Hydrogen via Biomethane SMR from Landfill Gas or Wastewater Treatment (NMHYL004) - Fuel Cell Forklift¦2033
Liquid Hydrogen via Biomethane SMR from Landfill Gas or Wastewater Treatment (NMHYL004) - Fuel Cell Forklift |  | 2034 | 72.6 | 95 | 1000000 | kilograms | 120 | 2.1 | 6895 | Liquid Hydrogen via Biomethane SMR from Landfill Gas or Wastewater Treatment (NMHYL004) - Fuel Cell Forklift¦2034
Liquid Hydrogen via Biomethane SMR from Landfill Gas or Wastewater Treatment (NMHYL004) - Fuel Cell Forklift |  | 2035 | 71.65 | 95 | 1000000 | kilograms | 120 | 2.1 | 6656 | Liquid Hydrogen via Biomethane SMR from Landfill Gas or Wastewater Treatment (NMHYL004) - Fuel Cell Forklift¦2035
Liquid Hydrogen via Biomethane SMR from Landfill Gas or Wastewater Treatment (NMHYL004) - Fuel Cell Forklift |  | 2036 | 70.69 | 95 | 1000000 | kilograms | 120 | 2.1 | 6414 | Liquid Hydrogen via Biomethane SMR from Landfill Gas or Wastewater Treatment (NMHYL004) - Fuel Cell Forklift¦2036
Liquid Hydrogen via Biomethane SMR from Landfill Gas or Wastewater Treatment (NMHYL004) - Fuel Cell Forklift |  | 2037 | 69.74 | 95 | 1000000 | kilograms | 120 | 2.1 | 6174 | Liquid Hydrogen via Biomethane SMR from Landfill Gas or Wastewater Treatment (NMHYL004) - Fuel Cell Forklift¦2037
Liquid Hydrogen via Biomethane SMR from Landfill Gas or Wastewater Treatment (NMHYL004) - Fuel Cell Forklift |  | 2038 | 68.78 | 95 | 1000000 | kilograms | 120 | 2.1 | 5933 | Liquid Hydrogen via Biomethane SMR from Landfill Gas or Wastewater Treatment (NMHYL004) - Fuel Cell Forklift¦2038
Liquid Hydrogen via Biomethane SMR from Landfill Gas or Wastewater Treatment (NMHYL004) - Fuel Cell Forklift |  | 2039 | 67.83 | 95 | 1000000 | kilograms | 120 | 2.1 | 5693 | Liquid Hydrogen via Biomethane SMR from Landfill Gas or Wastewater Treatment (NMHYL004) - Fuel Cell Forklift¦2039
Liquid Hydrogen via Biomethane SMR from Landfill Gas or Wastewater Treatment (NMHYL004) - Fuel Cell Forklift |  | 2040 and subsequent years | 66.87 | 95 | 1000000 | kilograms | 120 | 2.1 | 5451 | Liquid Hydrogen via Biomethane SMR from Landfill Gas or Wastewater Treatment (NMHYL004) - Fuel Cell Forklift¦2040 and subsequent years
Liquid Hydrogen via Electrolysis Using Average Grid Electricity (NMHYL005) - Light-Duty Fuel Cell Vehicle | Liquid Hydrogen via Electrolysis Using Average Grid Electricity (NMHYL005) - Light-Duty Fuel Cell Vehicle | 2026 | 93.89 | 235 | 1000000 | kilograms | 120 | 2.5 | -33 | Liquid Hydrogen via Electrolysis Using Average Grid Electricity (NMHYL005) - Light-Duty Fuel Cell Vehicle¦2026
Liquid Hydrogen via Electrolysis Using Average Grid Electricity (NMHYL005) - Light-Duty Fuel Cell Vehicle |  | 2027 | 92.45 | 235 | 1000000 | kilograms | 120 | 2.5 | -465 | Liquid Hydrogen via Electrolysis Using Average Grid Electricity (NMHYL005) - Light-Duty Fuel Cell Vehicle¦2027
Liquid Hydrogen via Electrolysis Using Average Grid Electricity (NMHYL005) - Light-Duty Fuel Cell Vehicle |  | 2028 | 89.87 | 235 | 1000000 | kilograms | 120 | 2.5 | -1239 | Liquid Hydrogen via Electrolysis Using Average Grid Electricity (NMHYL005) - Light-Duty Fuel Cell Vehicle¦2028
Liquid Hydrogen via Electrolysis Using Average Grid Electricity (NMHYL005) - Light-Duty Fuel Cell Vehicle |  | 2029 | 85.09 | 235 | 1000000 | kilograms | 120 | 2.5 | -2673 | Liquid Hydrogen via Electrolysis Using Average Grid Electricity (NMHYL005) - Light-Duty Fuel Cell Vehicle¦2029
Liquid Hydrogen via Electrolysis Using Average Grid Electricity (NMHYL005) - Light-Duty Fuel Cell Vehicle |  | 2030 | 76.49 | 235 | 1000000 | kilograms | 120 | 2.5 | -5253 | Liquid Hydrogen via Electrolysis Using Average Grid Electricity (NMHYL005) - Light-Duty Fuel Cell Vehicle¦2030
Liquid Hydrogen via Electrolysis Using Average Grid Electricity (NMHYL005) - Light-Duty Fuel Cell Vehicle |  | 2031 | 75.53 | 235 | 1000000 | kilograms | 120 | 2.5 | -5541 | Liquid Hydrogen via Electrolysis Using Average Grid Electricity (NMHYL005) - Light-Duty Fuel Cell Vehicle¦2031
Liquid Hydrogen via Electrolysis Using Average Grid Electricity (NMHYL005) - Light-Duty Fuel Cell Vehicle |  | 2032 | 74.58 | 235 | 1000000 | kilograms | 120 | 2.5 | -5826 | Liquid Hydrogen via Electrolysis Using Average Grid Electricity (NMHYL005) - Light-Duty Fuel Cell Vehicle¦2032
Liquid Hydrogen via Electrolysis Using Average Grid Electricity (NMHYL005) - Light-Duty Fuel Cell Vehicle |  | 2033 | 73.62 | 235 | 1000000 | kilograms | 120 | 2.5 | -6114 | Liquid Hydrogen via Electrolysis Using Average Grid Electricity (NMHYL005) - Light-Duty Fuel Cell Vehicle¦2033
Liquid Hydrogen via Electrolysis Using Average Grid Electricity (NMHYL005) - Light-Duty Fuel Cell Vehicle |  | 2034 | 72.66 | 235 | 1000000 | kilograms | 120 | 2.5 | -6402 | Liquid Hydrogen via Electrolysis Using Average Grid Electricity (NMHYL005) - Light-Duty Fuel Cell Vehicle¦2034
Liquid Hydrogen via Electrolysis Using Average Grid Electricity (NMHYL005) - Light-Duty Fuel Cell Vehicle |  | 2035 | 71.71 | 235 | 1000000 | kilograms | 120 | 2.5 | -6687 | Liquid Hydrogen via Electrolysis Using Average Grid Electricity (NMHYL005) - Light-Duty Fuel Cell Vehicle¦2035
Liquid Hydrogen via Electrolysis Using Average Grid Electricity (NMHYL005) - Light-Duty Fuel Cell Vehicle |  | 2036 | 70.75 | 235 | 1000000 | kilograms | 120 | 2.5 | -6975 | Liquid Hydrogen via Electrolysis Using Average Grid Electricity (NMHYL005) - Light-Duty Fuel Cell Vehicle¦2036
Liquid Hydrogen via Electrolysis Using Average Grid Electricity (NMHYL005) - Light-Duty Fuel Cell Vehicle |  | 2037 | 69.8 | 235 | 1000000 | kilograms | 120 | 2.5 | -7260 | Liquid Hydrogen via Electrolysis Using Average Grid Electricity (NMHYL005) - Light-Duty Fuel Cell Vehicle¦2037
Liquid Hydrogen via Electrolysis Using Average Grid Electricity (NMHYL005) - Light-Duty Fuel Cell Vehicle |  | 2038 | 68.84 | 235 | 1000000 | kilograms | 120 | 2.5 | -7548 | Liquid Hydrogen via Electrolysis Using Average Grid Electricity (NMHYL005) - Light-Duty Fuel Cell Vehicle¦2038
Liquid Hydrogen via Electrolysis Using Average Grid Electricity (NMHYL005) - Light-Duty Fuel Cell Vehicle |  | 2039 | 67.88 | 235 | 1000000 | kilograms | 120 | 2.5 | -7836 | Liquid Hydrogen via Electrolysis Using Average Grid Electricity (NMHYL005) - Light-Duty Fuel Cell Vehicle¦2039
Liquid Hydrogen via Electrolysis Using Average Grid Electricity (NMHYL005) - Light-Duty Fuel Cell Vehicle |  | 2040 and subsequent years | 66.93 | 235 | 1000000 | kilograms | 120 | 2.5 | -8121 | Liquid Hydrogen via Electrolysis Using Average Grid Electricity (NMHYL005) - Light-Duty Fuel Cell Vehicle¦2040 and subsequent years
Liquid Hydrogen via Electrolysis Using Average Grid Electricity (NMHYL005) - Heavy-Duty Fuel Cell Vehicle | Liquid Hydrogen via Electrolysis Using Average Grid Electricity (NMHYL005) - Heavy-Duty Fuel Cell Vehicle | 2026 | 93.81 | 235 | 1000000 | kilograms | 120 | 1.9 | -6811 | Liquid Hydrogen via Electrolysis Using Average Grid Electricity (NMHYL005) - Heavy-Duty Fuel Cell Vehicle¦2026
Liquid Hydrogen via Electrolysis Using Average Grid Electricity (NMHYL005) - Heavy-Duty Fuel Cell Vehicle |  | 2027 | 92.38 | 235 | 1000000 | kilograms | 120 | 1.9 | -7137 | Liquid Hydrogen via Electrolysis Using Average Grid Electricity (NMHYL005) - Heavy-Duty Fuel Cell Vehicle¦2027
Liquid Hydrogen via Electrolysis Using Average Grid Electricity (NMHYL005) - Heavy-Duty Fuel Cell Vehicle |  | 2028 | 89.8 | 235 | 1000000 | kilograms | 120 | 1.9 | -7726 | Liquid Hydrogen via Electrolysis Using Average Grid Electricity (NMHYL005) - Heavy-Duty Fuel Cell Vehicle¦2028
Liquid Hydrogen via Electrolysis Using Average Grid Electricity (NMHYL005) - Heavy-Duty Fuel Cell Vehicle |  | 2029 | 85.02 | 235 | 1000000 | kilograms | 120 | 1.9 | -8815 | Liquid Hydrogen via Electrolysis Using Average Grid Electricity (NMHYL005) - Heavy-Duty Fuel Cell Vehicle¦2029
Liquid Hydrogen via Electrolysis Using Average Grid Electricity (NMHYL005) - Heavy-Duty Fuel Cell Vehicle |  | 2030 | 76.42 | 235 | 1000000 | kilograms | 120 | 1.9 | -10776 | Liquid Hydrogen via Electrolysis Using Average Grid Electricity (NMHYL005) - Heavy-Duty Fuel Cell Vehicle¦2030
Liquid Hydrogen via Electrolysis Using Average Grid Electricity (NMHYL005) - Heavy-Duty Fuel Cell Vehicle |  | 2031 | 75.47 | 235 | 1000000 | kilograms | 120 | 1.9 | -10993 | Liquid Hydrogen via Electrolysis Using Average Grid Electricity (NMHYL005) - Heavy-Duty Fuel Cell Vehicle¦2031
Liquid Hydrogen via Electrolysis Using Average Grid Electricity (NMHYL005) - Heavy-Duty Fuel Cell Vehicle |  | 2032 | 74.51 | 235 | 1000000 | kilograms | 120 | 1.9 | -11212 | Liquid Hydrogen via Electrolysis Using Average Grid Electricity (NMHYL005) - Heavy-Duty Fuel Cell Vehicle¦2032
Liquid Hydrogen via Electrolysis Using Average Grid Electricity (NMHYL005) - Heavy-Duty Fuel Cell Vehicle |  | 2033 | 73.56 | 235 | 1000000 | kilograms | 120 | 1.9 | -11428 | Liquid Hydrogen via Electrolysis Using Average Grid Electricity (NMHYL005) - Heavy-Duty Fuel Cell Vehicle¦2033
Liquid Hydrogen via Electrolysis Using Average Grid Electricity (NMHYL005) - Heavy-Duty Fuel Cell Vehicle |  | 2034 | 72.6 | 235 | 1000000 | kilograms | 120 | 1.9 | -11647 | Liquid Hydrogen via Electrolysis Using Average Grid Electricity (NMHYL005) - Heavy-Duty Fuel Cell Vehicle¦2034
Liquid Hydrogen via Electrolysis Using Average Grid Electricity (NMHYL005) - Heavy-Duty Fuel Cell Vehicle |  | 2035 | 71.65 | 235 | 1000000 | kilograms | 120 | 1.9 | -11864 | Liquid Hydrogen via Electrolysis Using Average Grid Electricity (NMHYL005) - Heavy-Duty Fuel Cell Vehicle¦2035
Liquid Hydrogen via Electrolysis Using Average Grid Electricity (NMHYL005) - Heavy-Duty Fuel Cell Vehicle |  | 2036 | 70.69 | 235 | 1000000 | kilograms | 120 | 1.9 | -12083 | Liquid Hydrogen via Electrolysis Using Average Grid Electricity (NMHYL005) - Heavy-Duty Fuel Cell Vehicle¦2036
Liquid Hydrogen via Electrolysis Using Average Grid Electricity (NMHYL005) - Heavy-Duty Fuel Cell Vehicle |  | 2037 | 69.74 | 235 | 1000000 | kilograms | 120 | 1.9 | -12299 | Liquid Hydrogen via Electrolysis Using Average Grid Electricity (NMHYL005) - Heavy-Duty Fuel Cell Vehicle¦2037
Liquid Hydrogen via Electrolysis Using Average Grid Electricity (NMHYL005) - Heavy-Duty Fuel Cell Vehicle |  | 2038 | 68.78 | 235 | 1000000 | kilograms | 120 | 1.9 | -12518 | Liquid Hydrogen via Electrolysis Using Average Grid Electricity (NMHYL005) - Heavy-Duty Fuel Cell Vehicle¦2038
Liquid Hydrogen via Electrolysis Using Average Grid Electricity (NMHYL005) - Heavy-Duty Fuel Cell Vehicle |  | 2039 | 67.83 | 235 | 1000000 | kilograms | 120 | 1.9 | -12735 | Liquid Hydrogen via Electrolysis Using Average Grid Electricity (NMHYL005) - Heavy-Duty Fuel Cell Vehicle¦2039
Liquid Hydrogen via Electrolysis Using Average Grid Electricity (NMHYL005) - Heavy-Duty Fuel Cell Vehicle |  | 2040 and subsequent years | 66.87 | 235 | 1000000 | kilograms | 120 | 1.9 | -12954 | Liquid Hydrogen via Electrolysis Using Average Grid Electricity (NMHYL005) - Heavy-Duty Fuel Cell Vehicle¦2040 and subsequent years
Liquid Hydrogen via Electrolysis Using Average Grid Electricity (NMHYL005) - Fuel Cell Forklift | Liquid Hydrogen via Electrolysis Using Average Grid Electricity (NMHYL005) - Fuel Cell Forklift | 2026 | 93.81 | 235 | 1000000 | kilograms | 120 | 2.1 | -4560 | Liquid Hydrogen via Electrolysis Using Average Grid Electricity (NMHYL005) - Fuel Cell Forklift¦2026
Liquid Hydrogen via Electrolysis Using Average Grid Electricity (NMHYL005) - Fuel Cell Forklift |  | 2027 | 92.38 | 235 | 1000000 | kilograms | 120 | 2.1 | -4920 | Liquid Hydrogen via Electrolysis Using Average Grid Electricity (NMHYL005) - Fuel Cell Forklift¦2027
Liquid Hydrogen via Electrolysis Using Average Grid Electricity (NMHYL005) - Fuel Cell Forklift |  | 2028 | 89.8 | 235 | 1000000 | kilograms | 120 | 2.1 | -5570 | Liquid Hydrogen via Electrolysis Using Average Grid Electricity (NMHYL005) - Fuel Cell Forklift¦2028
Liquid Hydrogen via Electrolysis Using Average Grid Electricity (NMHYL005) - Fuel Cell Forklift |  | 2029 | 85.02 | 235 | 1000000 | kilograms | 120 | 2.1 | -6775 | Liquid Hydrogen via Electrolysis Using Average Grid Electricity (NMHYL005) - Fuel Cell Forklift¦2029
Liquid Hydrogen via Electrolysis Using Average Grid Electricity (NMHYL005) - Fuel Cell Forklift |  | 2030 | 76.42 | 235 | 1000000 | kilograms | 120 | 2.1 | -8942 | Liquid Hydrogen via Electrolysis Using Average Grid Electricity (NMHYL005) - Fuel Cell Forklift¦2030
Liquid Hydrogen via Electrolysis Using Average Grid Electricity (NMHYL005) - Fuel Cell Forklift |  | 2031 | 75.47 | 235 | 1000000 | kilograms | 120 | 2.1 | -9182 | Liquid Hydrogen via Electrolysis Using Average Grid Electricity (NMHYL005) - Fuel Cell Forklift¦2031
Liquid Hydrogen via Electrolysis Using Average Grid Electricity (NMHYL005) - Fuel Cell Forklift |  | 2032 | 74.51 | 235 | 1000000 | kilograms | 120 | 2.1 | -9423 | Liquid Hydrogen via Electrolysis Using Average Grid Electricity (NMHYL005) - Fuel Cell Forklift¦2032
Liquid Hydrogen via Electrolysis Using Average Grid Electricity (NMHYL005) - Fuel Cell Forklift |  | 2033 | 73.56 | 235 | 1000000 | kilograms | 120 | 2.1 | -9663 | Liquid Hydrogen via Electrolysis Using Average Grid Electricity (NMHYL005) - Fuel Cell Forklift¦2033
Liquid Hydrogen via Electrolysis Using Average Grid Electricity (NMHYL005) - Fuel Cell Forklift |  | 2034 | 72.6 | 235 | 1000000 | kilograms | 120 | 2.1 | -9905 | Liquid Hydrogen via Electrolysis Using Average Grid Electricity (NMHYL005) - Fuel Cell Forklift¦2034
Liquid Hydrogen via Electrolysis Using Average Grid Electricity (NMHYL005) - Fuel Cell Forklift |  | 2035 | 71.65 | 235 | 1000000 | kilograms | 120 | 2.1 | -10144 | Liquid Hydrogen via Electrolysis Using Average Grid Electricity (NMHYL005) - Fuel Cell Forklift¦2035
Liquid Hydrogen via Electrolysis Using Average Grid Electricity (NMHYL005) - Fuel Cell Forklift |  | 2036 | 70.69 | 235 | 1000000 | kilograms | 120 | 2.1 | -10386 | Liquid Hydrogen via Electrolysis Using Average Grid Electricity (NMHYL005) - Fuel Cell Forklift¦2036
Liquid Hydrogen via Electrolysis Using Average Grid Electricity (NMHYL005) - Fuel Cell Forklift |  | 2037 | 69.74 | 235 | 1000000 | kilograms | 120 | 2.1 | -10626 | Liquid Hydrogen via Electrolysis Using Average Grid Electricity (NMHYL005) - Fuel Cell Forklift¦2037
Liquid Hydrogen via Electrolysis Using Average Grid Electricity (NMHYL005) - Fuel Cell Forklift |  | 2038 | 68.78 | 235 | 1000000 | kilograms | 120 | 2.1 | -10867 | Liquid Hydrogen via Electrolysis Using Average Grid Electricity (NMHYL005) - Fuel Cell Forklift¦2038
Liquid Hydrogen via Electrolysis Using Average Grid Electricity (NMHYL005) - Fuel Cell Forklift |  | 2039 | 67.83 | 235 | 1000000 | kilograms | 120 | 2.1 | -11107 | Liquid Hydrogen via Electrolysis Using Average Grid Electricity (NMHYL005) - Fuel Cell Forklift¦2039
Liquid Hydrogen via Electrolysis Using Average Grid Electricity (NMHYL005) - Fuel Cell Forklift |  | 2040 and subsequent years | 66.87 | 235 | 1000000 | kilograms | 120 | 2.1 | -11349 | Liquid Hydrogen via Electrolysis Using Average Grid Electricity (NMHYL005) - Fuel Cell Forklift¦2040 and subsequent years
Liquid Hydrogen via Electrolysis Using Renewable Electricity (NMHYL006) - Light-Duty Fuel Cell Vehicle | Liquid Hydrogen via Electrolysis Using Renewable Electricity (NMHYL006) - Light-Duty Fuel Cell Vehicle | 2026 | 93.89 | 10 | 1000000 | kilograms | 120 | 2.5 | 26967 | Liquid Hydrogen via Electrolysis Using Renewable Electricity (NMHYL006) - Light-Duty Fuel Cell Vehicle¦2026
Liquid Hydrogen via Electrolysis Using Renewable Electricity (NMHYL006) - Light-Duty Fuel Cell Vehicle |  | 2027 | 92.45 | 10 | 1000000 | kilograms | 120 | 2.5 | 26535 | Liquid Hydrogen via Electrolysis Using Renewable Electricity (NMHYL006) - Light-Duty Fuel Cell Vehicle¦2027
Liquid Hydrogen via Electrolysis Using Renewable Electricity (NMHYL006) - Light-Duty Fuel Cell Vehicle |  | 2028 | 89.87 | 10 | 1000000 | kilograms | 120 | 2.5 | 25761 | Liquid Hydrogen via Electrolysis Using Renewable Electricity (NMHYL006) - Light-Duty Fuel Cell Vehicle¦2028
Liquid Hydrogen via Electrolysis Using Renewable Electricity (NMHYL006) - Light-Duty Fuel Cell Vehicle |  | 2029 | 85.09 | 10 | 1000000 | kilograms | 120 | 2.5 | 24327 | Liquid Hydrogen via Electrolysis Using Renewable Electricity (NMHYL006) - Light-Duty Fuel Cell Vehicle¦2029
Liquid Hydrogen via Electrolysis Using Renewable Electricity (NMHYL006) - Light-Duty Fuel Cell Vehicle |  | 2030 | 76.49 | 10 | 1000000 | kilograms | 120 | 2.5 | 21747 | Liquid Hydrogen via Electrolysis Using Renewable Electricity (NMHYL006) - Light-Duty Fuel Cell Vehicle¦2030
Liquid Hydrogen via Electrolysis Using Renewable Electricity (NMHYL006) - Light-Duty Fuel Cell Vehicle |  | 2031 | 75.53 | 10 | 1000000 | kilograms | 120 | 2.5 | 21459 | Liquid Hydrogen via Electrolysis Using Renewable Electricity (NMHYL006) - Light-Duty Fuel Cell Vehicle¦2031
Liquid Hydrogen via Electrolysis Using Renewable Electricity (NMHYL006) - Light-Duty Fuel Cell Vehicle |  | 2032 | 74.58 | 10 | 1000000 | kilograms | 120 | 2.5 | 21174 | Liquid Hydrogen via Electrolysis Using Renewable Electricity (NMHYL006) - Light-Duty Fuel Cell Vehicle¦2032
Liquid Hydrogen via Electrolysis Using Renewable Electricity (NMHYL006) - Light-Duty Fuel Cell Vehicle |  | 2033 | 73.62 | 10 | 1000000 | kilograms | 120 | 2.5 | 20886 | Liquid Hydrogen via Electrolysis Using Renewable Electricity (NMHYL006) - Light-Duty Fuel Cell Vehicle¦2033
Liquid Hydrogen via Electrolysis Using Renewable Electricity (NMHYL006) - Light-Duty Fuel Cell Vehicle |  | 2034 | 72.66 | 10 | 1000000 | kilograms | 120 | 2.5 | 20598 | Liquid Hydrogen via Electrolysis Using Renewable Electricity (NMHYL006) - Light-Duty Fuel Cell Vehicle¦2034
Liquid Hydrogen via Electrolysis Using Renewable Electricity (NMHYL006) - Light-Duty Fuel Cell Vehicle |  | 2035 | 71.71 | 10 | 1000000 | kilograms | 120 | 2.5 | 20313 | Liquid Hydrogen via Electrolysis Using Renewable Electricity (NMHYL006) - Light-Duty Fuel Cell Vehicle¦2035
Liquid Hydrogen via Electrolysis Using Renewable Electricity (NMHYL006) - Light-Duty Fuel Cell Vehicle |  | 2036 | 70.75 | 10 | 1000000 | kilograms | 120 | 2.5 | 20025 | Liquid Hydrogen via Electrolysis Using Renewable Electricity (NMHYL006) - Light-Duty Fuel Cell Vehicle¦2036
Liquid Hydrogen via Electrolysis Using Renewable Electricity (NMHYL006) - Light-Duty Fuel Cell Vehicle |  | 2037 | 69.8 | 10 | 1000000 | kilograms | 120 | 2.5 | 19740 | Liquid Hydrogen via Electrolysis Using Renewable Electricity (NMHYL006) - Light-Duty Fuel Cell Vehicle¦2037
Liquid Hydrogen via Electrolysis Using Renewable Electricity (NMHYL006) - Light-Duty Fuel Cell Vehicle |  | 2038 | 68.84 | 10 | 1000000 | kilograms | 120 | 2.5 | 19452 | Liquid Hydrogen via Electrolysis Using Renewable Electricity (NMHYL006) - Light-Duty Fuel Cell Vehicle¦2038
Liquid Hydrogen via Electrolysis Using Renewable Electricity (NMHYL006) - Light-Duty Fuel Cell Vehicle |  | 2039 | 67.88 | 10 | 1000000 | kilograms | 120 | 2.5 | 19164 | Liquid Hydrogen via Electrolysis Using Renewable Electricity (NMHYL006) - Light-Duty Fuel Cell Vehicle¦2039
Liquid Hydrogen via Electrolysis Using Renewable Electricity (NMHYL006) - Light-Duty Fuel Cell Vehicle |  | 2040 and subsequent years | 66.93 | 10 | 1000000 | kilograms | 120 | 2.5 | 18879 | Liquid Hydrogen via Electrolysis Using Renewable Electricity (NMHYL006) - Light-Duty Fuel Cell Vehicle¦2040 and subsequent years
Liquid Hydrogen via Electrolysis Using Renewable Electricity (NMHYL006) - Heavy-Duty Fuel Cell Vehicle | Liquid Hydrogen via Electrolysis Using Renewable Electricity (NMHYL006) - Heavy-Duty Fuel Cell Vehicle | 2026 | 93.81 | 10 | 1000000 | kilograms | 120 | 1.9 | 20189 | Liquid Hydrogen via Electrolysis Using Renewable Electricity (NMHYL006) - Heavy-Duty Fuel Cell Vehicle¦2026
Liquid Hydrogen via Electrolysis Using Renewable Electricity (NMHYL006) - Heavy-Duty Fuel Cell Vehicle |  | 2027 | 92.38 | 10 | 1000000 | kilograms | 120 | 1.9 | 19863 | Liquid Hydrogen via Electrolysis Using Renewable Electricity (NMHYL006) - Heavy-Duty Fuel Cell Vehicle¦2027
Liquid Hydrogen via Electrolysis Using Renewable Electricity (NMHYL006) - Heavy-Duty Fuel Cell Vehicle |  | 2028 | 89.8 | 10 | 1000000 | kilograms | 120 | 1.9 | 19274 | Liquid Hydrogen via Electrolysis Using Renewable Electricity (NMHYL006) - Heavy-Duty Fuel Cell Vehicle¦2028
Liquid Hydrogen via Electrolysis Using Renewable Electricity (NMHYL006) - Heavy-Duty Fuel Cell Vehicle |  | 2029 | 85.02 | 10 | 1000000 | kilograms | 120 | 1.9 | 18185 | Liquid Hydrogen via Electrolysis Using Renewable Electricity (NMHYL006) - Heavy-Duty Fuel Cell Vehicle¦2029
Liquid Hydrogen via Electrolysis Using Renewable Electricity (NMHYL006) - Heavy-Duty Fuel Cell Vehicle |  | 2030 | 76.42 | 10 | 1000000 | kilograms | 120 | 1.9 | 16224 | Liquid Hydrogen via Electrolysis Using Renewable Electricity (NMHYL006) - Heavy-Duty Fuel Cell Vehicle¦2030
Liquid Hydrogen via Electrolysis Using Renewable Electricity (NMHYL006) - Heavy-Duty Fuel Cell Vehicle |  | 2031 | 75.47 | 10 | 1000000 | kilograms | 120 | 1.9 | 16007 | Liquid Hydrogen via Electrolysis Using Renewable Electricity (NMHYL006) - Heavy-Duty Fuel Cell Vehicle¦2031
Liquid Hydrogen via Electrolysis Using Renewable Electricity (NMHYL006) - Heavy-Duty Fuel Cell Vehicle |  | 2032 | 74.51 | 10 | 1000000 | kilograms | 120 | 1.9 | 15788 | Liquid Hydrogen via Electrolysis Using Renewable Electricity (NMHYL006) - Heavy-Duty Fuel Cell Vehicle¦2032
Liquid Hydrogen via Electrolysis Using Renewable Electricity (NMHYL006) - Heavy-Duty Fuel Cell Vehicle |  | 2033 | 73.56 | 10 | 1000000 | kilograms | 120 | 1.9 | 15572 | Liquid Hydrogen via Electrolysis Using Renewable Electricity (NMHYL006) - Heavy-Duty Fuel Cell Vehicle¦2033
Liquid Hydrogen via Electrolysis Using Renewable Electricity (NMHYL006) - Heavy-Duty Fuel Cell Vehicle |  | 2034 | 72.6 | 10 | 1000000 | kilograms | 120 | 1.9 | 15353 | Liquid Hydrogen via Electrolysis Using Renewable Electricity (NMHYL006) - Heavy-Duty Fuel Cell Vehicle¦2034
Liquid Hydrogen via Electrolysis Using Renewable Electricity (NMHYL006) - Heavy-Duty Fuel Cell Vehicle |  | 2035 | 71.65 | 10 | 1000000 | kilograms | 120 | 1.9 | 15136 | Liquid Hydrogen via Electrolysis Using Renewable Electricity (NMHYL006) - Heavy-Duty Fuel Cell Vehicle¦2035
Liquid Hydrogen via Electrolysis Using Renewable Electricity (NMHYL006) - Heavy-Duty Fuel Cell Vehicle |  | 2036 | 70.69 | 10 | 1000000 | kilograms | 120 | 1.9 | 14917 | Liquid Hydrogen via Electrolysis Using Renewable Electricity (NMHYL006) - Heavy-Duty Fuel Cell Vehicle¦2036
Liquid Hydrogen via Electrolysis Using Renewable Electricity (NMHYL006) - Heavy-Duty Fuel Cell Vehicle |  | 2037 | 69.74 | 10 | 1000000 | kilograms | 120 | 1.9 | 14701 | Liquid Hydrogen via Electrolysis Using Renewable Electricity (NMHYL006) - Heavy-Duty Fuel Cell Vehicle¦2037
Liquid Hydrogen via Electrolysis Using Renewable Electricity (NMHYL006) - Heavy-Duty Fuel Cell Vehicle |  | 2038 | 68.78 | 10 | 1000000 | kilograms | 120 | 1.9 | 14482 | Liquid Hydrogen via Electrolysis Using Renewable Electricity (NMHYL006) - Heavy-Duty Fuel Cell Vehicle¦2038
Liquid Hydrogen via Electrolysis Using Renewable Electricity (NMHYL006) - Heavy-Duty Fuel Cell Vehicle |  | 2039 | 67.83 | 10 | 1000000 | kilograms | 120 | 1.9 | 14265 | Liquid Hydrogen via Electrolysis Using Renewable Electricity (NMHYL006) - Heavy-Duty Fuel Cell Vehicle¦2039
Liquid Hydrogen via Electrolysis Using Renewable Electricity (NMHYL006) - Heavy-Duty Fuel Cell Vehicle |  | 2040 and subsequent years | 66.87 | 10 | 1000000 | kilograms | 120 | 1.9 | 14046 | Liquid Hydrogen via Electrolysis Using Renewable Electricity (NMHYL006) - Heavy-Duty Fuel Cell Vehicle¦2040 and subsequent years
Liquid Hydrogen via Electrolysis Using Renewable Electricity (NMHYL006) - Fuel Cell Forklift | Liquid Hydrogen via Electrolysis Using Renewable Electricity (NMHYL006) - Fuel Cell Forklift | 2026 | 93.81 | 10 | 1000000 | kilograms | 120 | 2.1 | 22440 | Liquid Hydrogen via Electrolysis Using Renewable Electricity (NMHYL006) - Fuel Cell Forklift¦2026
Liquid Hydrogen via Electrolysis Using Renewable Electricity (NMHYL006) - Fuel Cell Forklift |  | 2027 | 92.38 | 10 | 1000000 | kilograms | 120 | 2.1 | 22080 | Liquid Hydrogen via Electrolysis Using Renewable Electricity (NMHYL006) - Fuel Cell Forklift¦2027
Liquid Hydrogen via Electrolysis Using Renewable Electricity (NMHYL006) - Fuel Cell Forklift |  | 2028 | 89.8 | 10 | 1000000 | kilograms | 120 | 2.1 | 21430 | Liquid Hydrogen via Electrolysis Using Renewable Electricity (NMHYL006) - Fuel Cell Forklift¦2028
Liquid Hydrogen via Electrolysis Using Renewable Electricity (NMHYL006) - Fuel Cell Forklift |  | 2029 | 85.02 | 10 | 1000000 | kilograms | 120 | 2.1 | 20225 | Liquid Hydrogen via Electrolysis Using Renewable Electricity (NMHYL006) - Fuel Cell Forklift¦2029
Liquid Hydrogen via Electrolysis Using Renewable Electricity (NMHYL006) - Fuel Cell Forklift |  | 2030 | 76.42 | 10 | 1000000 | kilograms | 120 | 2.1 | 18058 | Liquid Hydrogen via Electrolysis Using Renewable Electricity (NMHYL006) - Fuel Cell Forklift¦2030
Liquid Hydrogen via Electrolysis Using Renewable Electricity (NMHYL006) - Fuel Cell Forklift |  | 2031 | 75.47 | 10 | 1000000 | kilograms | 120 | 2.1 | 17818 | Liquid Hydrogen via Electrolysis Using Renewable Electricity (NMHYL006) - Fuel Cell Forklift¦2031
Liquid Hydrogen via Electrolysis Using Renewable Electricity (NMHYL006) - Fuel Cell Forklift |  | 2032 | 74.51 | 10 | 1000000 | kilograms | 120 | 2.1 | 17577 | Liquid Hydrogen via Electrolysis Using Renewable Electricity (NMHYL006) - Fuel Cell Forklift¦2032
Liquid Hydrogen via Electrolysis Using Renewable Electricity (NMHYL006) - Fuel Cell Forklift |  | 2033 | 73.56 | 10 | 1000000 | kilograms | 120 | 2.1 | 17337 | Liquid Hydrogen via Electrolysis Using Renewable Electricity (NMHYL006) - Fuel Cell Forklift¦2033
Liquid Hydrogen via Electrolysis Using Renewable Electricity (NMHYL006) - Fuel Cell Forklift |  | 2034 | 72.6 | 10 | 1000000 | kilograms | 120 | 2.1 | 17095 | Liquid Hydrogen via Electrolysis Using Renewable Electricity (NMHYL006) - Fuel Cell Forklift¦2034
Liquid Hydrogen via Electrolysis Using Renewable Electricity (NMHYL006) - Fuel Cell Forklift |  | 2035 | 71.65 | 10 | 1000000 | kilograms | 120 | 2.1 | 16856 | Liquid Hydrogen via Electrolysis Using Renewable Electricity (NMHYL006) - Fuel Cell Forklift¦2035
Liquid Hydrogen via Electrolysis Using Renewable Electricity (NMHYL006) - Fuel Cell Forklift |  | 2036 | 70.69 | 10 | 1000000 | kilograms | 120 | 2.1 | 16614 | Liquid Hydrogen via Electrolysis Using Renewable Electricity (NMHYL006) - Fuel Cell Forklift¦2036
Liquid Hydrogen via Electrolysis Using Renewable Electricity (NMHYL006) - Fuel Cell Forklift |  | 2037 | 69.74 | 10 | 1000000 | kilograms | 120 | 2.1 | 16374 | Liquid Hydrogen via Electrolysis Using Renewable Electricity (NMHYL006) - Fuel Cell Forklift¦2037
Liquid Hydrogen via Electrolysis Using Renewable Electricity (NMHYL006) - Fuel Cell Forklift |  | 2038 | 68.78 | 10 | 1000000 | kilograms | 120 | 2.1 | 16133 | Liquid Hydrogen via Electrolysis Using Renewable Electricity (NMHYL006) - Fuel Cell Forklift¦2038
Liquid Hydrogen via Electrolysis Using Renewable Electricity (NMHYL006) - Fuel Cell Forklift |  | 2039 | 67.83 | 10 | 1000000 | kilograms | 120 | 2.1 | 15893 | Liquid Hydrogen via Electrolysis Using Renewable Electricity (NMHYL006) - Fuel Cell Forklift¦2039
Liquid Hydrogen via Electrolysis Using Renewable Electricity (NMHYL006) - Fuel Cell Forklift |  | 2040 and subsequent years | 66.87 | 10 | 1000000 | kilograms | 120 | 2.1 | 15651 | Liquid Hydrogen via Electrolysis Using Renewable Electricity (NMHYL006) - Fuel Cell Forklift¦2040 and subsequent years

## FuelsList
New Mexico CTFP Fuel Pathway Catalog
Clear Gasoline (NMGAS001 or applicable NM pathway) | Denatured Fuel Corn-Based Ethanol (NMETOH001) - Gasoline Substitute Application | 2026 | This sheet lists the modeled fuel pathways and applications available in the Calculator. Hidden columns A:C supply dropdowns and year lists.
Clear Diesel (NMULSD001 or applicable NM pathway) | Denatured Fuel Sorghum-Based Ethanol (NMETOH002) - Gasoline Substitute Application | 2027
| Renewable Naphtha Derived from Any Non-Palm Virgin Plant Oil (NMRN001) - Gasoline Substitute Application | 2028 | Type | Pathway code | Fuel / application label | CI (gCO2e/MJ) | EER | Units | Energy density (MJ/unit)
| Renewable Naphtha Derived from Animal Fat or Waste Oil Feedstock (NMRN002) - Gasoline Substitute Application | 2029 | Deficit | NMGAS001 | Clear Gasoline (NMGAS001 or applicable NM pathway) | 96.7 | - | gallons | 122.48
| Biodiesel Derived from Any Non-Palm Virgin Plant Oil (NMBD001) - Diesel Substitute Application | 2030 | Deficit | NMULSD001 | Clear Diesel (NMULSD001 or applicable NM pathway) | 95 | - | gallons | 134.48
| Biodiesel Derived from Animal Fat or Waste Oil Feedstock (NMBD002) - Diesel Substitute Application | 2031 | Credit / deficit | NMETOH001 | Denatured Fuel Corn-Based Ethanol (NMETOH001) - Gasoline Substitute Application | 75 | 1 | gallons | 81.51
| Renewable Diesel Derived from Any Non-Palm Virgin Plant Oil (NMRD001) - Diesel Substitute Application | 2032 | Credit / deficit | NMETOH002 | Denatured Fuel Sorghum-Based Ethanol (NMETOH002) - Gasoline Substitute Application | 65 | 1 | gallons | 81.51
| Renewable Diesel Derived from Animal Fat or Waste Oil Feedstock (NMRD002) - Diesel Substitute Application | 2033 | Credit / deficit | NMRN001 | Renewable Naphtha Derived from Any Non-Palm Virgin Plant Oil (NMRN001) - Gasoline Substitute Application | 65 | 1 | gallons | 117.66
| North American Fossil CNG Delivered via Pipeline (NMCNG001) - Light/Medium-Duty ICE Vehicle | 2034 | Credit / deficit | NMRN002 | Renewable Naphtha Derived from Animal Fat or Waste Oil Feedstock (NMRN002) - Gasoline Substitute Application | 20 | 1 | gallons | 117.66
| North American Fossil CNG Delivered via Pipeline (NMCNG001) - Heavy-Duty Compression-Ignition / Off-Road Application | 2035 | Credit / deficit | NMBD001 | Biodiesel Derived from Any Non-Palm Virgin Plant Oil (NMBD001) - Diesel Substitute Application | 60 | 1 | gallons | 126.13
| North American Fossil CNG Delivered via Pipeline (NMCNG001) - Heavy-Duty Spark-Ignition / Off-Road Application | 2036 | Credit / deficit | NMBD002 | Biodiesel Derived from Animal Fat or Waste Oil Feedstock (NMBD002) - Diesel Substitute Application | 25 | 1 | gallons | 126.13
| Biomethane from North American Livestock Manure without Avoided Methane (NMRCNG001) - Light/Medium-Duty ICE Vehicle | 2037 | Credit / deficit | NMRD001 | Renewable Diesel Derived from Any Non-Palm Virgin Plant Oil (NMRD001) - Diesel Substitute Application | 65 | 1 | gallons | 129.65
| Biomethane from North American Livestock Manure without Avoided Methane (NMRCNG001) - Heavy-Duty Compression-Ignition / Off-Road Application | 2038 | Credit / deficit | NMRD002 | Renewable Diesel Derived from Animal Fat or Waste Oil Feedstock (NMRD002) - Diesel Substitute Application | 20 | 1 | gallons | 129.65
| Biomethane from North American Livestock Manure without Avoided Methane (NMRCNG001) - Heavy-Duty Spark-Ignition / Off-Road Application | 2039 | Credit / deficit | NMCNG001 | North American Fossil CNG Delivered via Pipeline (NMCNG001) - Light/Medium-Duty ICE Vehicle | 74.3 | 1 | therms | 105.5
| Biomethane from North American Livestock Manure with Avoided Methane (NMRCNG002) - Light/Medium-Duty ICE Vehicle | 2040 and subsequent years | Credit / deficit | NMCNG001 | North American Fossil CNG Delivered via Pipeline (NMCNG001) - Heavy-Duty Compression-Ignition / Off-Road Application | 74.3 | 1 | therms | 105.5
| Biomethane from North American Livestock Manure with Avoided Methane (NMRCNG002) - Heavy-Duty Compression-Ignition / Off-Road Application |  | Credit / deficit | NMCNG001 | North American Fossil CNG Delivered via Pipeline (NMCNG001) - Heavy-Duty Spark-Ignition / Off-Road Application | 74.3 | 0.9 | therms | 105.5
| Biomethane from North American Livestock Manure with Avoided Methane (NMRCNG002) - Heavy-Duty Spark-Ignition / Off-Road Application |  | Credit / deficit | NMRCNG001 | Biomethane from North American Livestock Manure without Avoided Methane (NMRCNG001) - Light/Medium-Duty ICE Vehicle | 70 | 1 | therms | 105.5
| Biomethane from Landfill Gas or Wastewater Treatment (NMRCNG003) - Light/Medium-Duty ICE Vehicle |  | Credit / deficit | NMRCNG001 | Biomethane from North American Livestock Manure without Avoided Methane (NMRCNG001) - Heavy-Duty Compression-Ignition / Off-Road Application | 70 | 1 | therms | 105.5
| Biomethane from Landfill Gas or Wastewater Treatment (NMRCNG003) - Heavy-Duty Compression-Ignition / Off-Road Application |  | Credit / deficit | NMRCNG001 | Biomethane from North American Livestock Manure without Avoided Methane (NMRCNG001) - Heavy-Duty Spark-Ignition / Off-Road Application | 70 | 0.9 | therms | 105.5
| Biomethane from Landfill Gas or Wastewater Treatment (NMRCNG003) - Heavy-Duty Spark-Ignition / Off-Road Application |  | Credit / deficit | NMRCNG002 | Biomethane from North American Livestock Manure with Avoided Methane (NMRCNG002) - Light/Medium-Duty ICE Vehicle | -25 | 1 | therms | 105.5
| North American Fossil LNG (NMLNG001) - Heavy-Duty Compression-Ignition / Off-Road Application |  | Credit / deficit | NMRCNG002 | Biomethane from North American Livestock Manure with Avoided Methane (NMRCNG002) - Heavy-Duty Compression-Ignition / Off-Road Application | -25 | 1 | therms | 105.5
| North American Fossil LNG (NMLNG001) - Heavy-Duty Spark-Ignition / Off-Road Application |  | Credit / deficit | NMRCNG002 | Biomethane from North American Livestock Manure with Avoided Methane (NMRCNG002) - Heavy-Duty Spark-Ignition / Off-Road Application | -25 | 0.9 | therms | 105.5
| Biomethane LNG from North American Livestock Manure without Avoided Methane (NMRLNG001) - Heavy-Duty Compression-Ignition / Off-Road Application |  | Credit / deficit | NMRCNG003 | Biomethane from Landfill Gas or Wastewater Treatment (NMRCNG003) - Light/Medium-Duty ICE Vehicle | 25 | 1 | therms | 105.5
| Biomethane LNG from North American Livestock Manure without Avoided Methane (NMRLNG001) - Heavy-Duty Spark-Ignition / Off-Road Application |  | Credit / deficit | NMRCNG003 | Biomethane from Landfill Gas or Wastewater Treatment (NMRCNG003) - Heavy-Duty Compression-Ignition / Off-Road Application | 25 | 1 | therms | 105.5
| Biomethane LNG from North American Livestock Manure with Avoided Methane (NMRNLG002) - Heavy-Duty Compression-Ignition / Off-Road Application |  | Credit / deficit | NMRCNG003 | Biomethane from Landfill Gas or Wastewater Treatment (NMRCNG003) - Heavy-Duty Spark-Ignition / Off-Road Application | 25 | 0.9 | therms | 105.5
| Biomethane LNG from North American Livestock Manure with Avoided Methane (NMRNLG002) - Heavy-Duty Spark-Ignition / Off-Road Application |  | Credit / deficit | NMLNG001 | North American Fossil LNG (NMLNG001) - Heavy-Duty Compression-Ignition / Off-Road Application | 87.1 | 1 | gallons | 78.83
| Biomethane LNG from Landfill Gas or Wastewater Treatment (NMLNG003) - Heavy-Duty Compression-Ignition / Off-Road Application |  | Credit / deficit | NMLNG001 | North American Fossil LNG (NMLNG001) - Heavy-Duty Spark-Ignition / Off-Road Application | 87.1 | 0.9 | gallons | 78.83
| Biomethane LNG from Landfill Gas or Wastewater Treatment (NMLNG003) - Heavy-Duty Spark-Ignition / Off-Road Application |  | Credit / deficit | NMRLNG001 | Biomethane LNG from North American Livestock Manure without Avoided Methane (NMRLNG001) - Heavy-Duty Compression-Ignition / Off-Road Application | 80 | 1 | gallons | 78.83
| North American Fossil LPG (NMLPG001) - Heavy-Duty Spark-Ignition / Off-Road Application |  | Credit / deficit | NMRLNG001 | Biomethane LNG from North American Livestock Manure without Avoided Methane (NMRLNG001) - Heavy-Duty Spark-Ignition / Off-Road Application | 80 | 0.9 | gallons | 78.83
| North American Fossil LPG (NMLPG001) - Heavy-Duty Compression-Ignition / Off-Road Application |  | Credit / deficit | NMRNLG002 | Biomethane LNG from North American Livestock Manure with Avoided Methane (NMRNLG002) - Heavy-Duty Compression-Ignition / Off-Road Application | -15 | 1 | gallons | 78.83
| Renewable Electricity (NMELEC001) - On-Road Light/Medium-Duty Battery EV or Plug-In Hybrid EV |  | Credit / deficit | NMRNLG002 | Biomethane LNG from North American Livestock Manure with Avoided Methane (NMRNLG002) - Heavy-Duty Spark-Ignition / Off-Road Application | -15 | 0.9 | gallons | 78.83
| Renewable Electricity (NMELEC001) - On-Road Electric Motorcycle |  | Credit / deficit | NMLNG003 | Biomethane LNG from Landfill Gas or Wastewater Treatment (NMLNG003) - Heavy-Duty Compression-Ignition / Off-Road Application | 35 | 1 | gallons | 78.83
| Renewable Electricity (NMELEC001) - On-Road Heavy-Duty Battery EV or Plug-In Hybrid EV |  | Credit / deficit | NMLNG003 | Biomethane LNG from Landfill Gas or Wastewater Treatment (NMLNG003) - Heavy-Duty Spark-Ignition / Off-Road Application | 35 | 0.9 | gallons | 78.83
| Renewable Electricity (NMELEC001) - Fixed Guideway Light Rail |  | Credit / deficit | NMLPG001 | North American Fossil LPG (NMLPG001) - Heavy-Duty Spark-Ignition / Off-Road Application | 78.4 | 0.9 | gallons | 89.63
| Renewable Electricity (NMELEC001) - Fixed Guideway Streetcar |  | Credit / deficit | NMLPG001 | North American Fossil LPG (NMLPG001) - Heavy-Duty Compression-Ignition / Off-Road Application | 78.4 | 1 | gallons | 89.63
| Renewable Electricity (NMELEC001) - Fixed Guideway Aerial Tram |  | Credit / deficit | NMELEC001 | Renewable Electricity (NMELEC001) - On-Road Light/Medium-Duty Battery EV or Plug-In Hybrid EV | 0 | 3.4 | kilowatt hours | 3.6
| Renewable Electricity (NMELEC001) - Electric Forklift |  | Credit / deficit | NMELEC001 | Renewable Electricity (NMELEC001) - On-Road Electric Motorcycle | 0 | 4.4 | kilowatt hours | 3.6
| Renewable Electricity (NMELEC001) - Electric Transport Refrigeration Unit (eTRU) |  | Credit / deficit | NMELEC001 | Renewable Electricity (NMELEC001) - On-Road Heavy-Duty Battery EV or Plug-In Hybrid EV | 0 | 5 | kilowatt hours | 3.6
| Renewable Electricity (NMELEC001) - Cargo Handling Equipment |  | Credit / deficit | NMELEC001 | Renewable Electricity (NMELEC001) - Fixed Guideway Light Rail | 0 | 3.3 | kilowatt hours | 3.6
| Renewable Electricity (NMELEC001) - Ground Support Equipment |  | Credit / deficit | NMELEC001 | Renewable Electricity (NMELEC001) - Fixed Guideway Streetcar | 0 | 2.1 | kilowatt hours | 3.6
| Gaseous Compressed Hydrogen via Central Steam Methane Reformation of Natural Gas (NMHYG001) - Light-Duty Fuel Cell Vehicle |  | Credit / deficit | NMELEC001 | Renewable Electricity (NMELEC001) - Fixed Guideway Aerial Tram | 0 | 2.6 | kilowatt hours | 3.6
| Gaseous Compressed Hydrogen via Central Steam Methane Reformation of Natural Gas (NMHYG001) - Heavy-Duty Fuel Cell Vehicle |  | Credit / deficit | NMELEC001 | Renewable Electricity (NMELEC001) - Electric Forklift | 0 | 3.8 | kilowatt hours | 3.6
| Gaseous Compressed Hydrogen via Central Steam Methane Reformation of Natural Gas (NMHYG001) - Fuel Cell Forklift |  | Credit / deficit | NMELEC001 | Renewable Electricity (NMELEC001) - Electric Transport Refrigeration Unit (eTRU) | 0 | 3.4 | kilowatt hours | 3.6
| Gaseous Compressed Hydrogen via Biomethane SMR from Livestock Manure without Avoided Methane (NMHYG002) - Light-Duty Fuel Cell Vehicle |  | Credit / deficit | NMELEC001 | Renewable Electricity (NMELEC001) - Cargo Handling Equipment | 0 | 2.7 | kilowatt hours | 3.6
| Gaseous Compressed Hydrogen via Biomethane SMR from Livestock Manure without Avoided Methane (NMHYG002) - Heavy-Duty Fuel Cell Vehicle |  | Credit / deficit | NMELEC001 | Renewable Electricity (NMELEC001) - Ground Support Equipment | 0 | 3.2 | kilowatt hours | 3.6
| Gaseous Compressed Hydrogen via Biomethane SMR from Livestock Manure without Avoided Methane (NMHYG002) - Fuel Cell Forklift |  | Credit / deficit | NMHYG001 | Gaseous Compressed Hydrogen via Central Steam Methane Reformation of Natural Gas (NMHYG001) - Light-Duty Fuel Cell Vehicle | 100 | 2.5 | kilograms | 120
| Gaseous Compressed Hydrogen via Biomethane SMR from Livestock Manure with Avoided Methane (NMHYG003) - Light-Duty Fuel Cell Vehicle |  | Credit / deficit | NMHYG001 | Gaseous Compressed Hydrogen via Central Steam Methane Reformation of Natural Gas (NMHYG001) - Heavy-Duty Fuel Cell Vehicle | 100 | 1.9 | kilograms | 120
| Gaseous Compressed Hydrogen via Biomethane SMR from Livestock Manure with Avoided Methane (NMHYG003) - Heavy-Duty Fuel Cell Vehicle |  | Credit / deficit | NMHYG001 | Gaseous Compressed Hydrogen via Central Steam Methane Reformation of Natural Gas (NMHYG001) - Fuel Cell Forklift | 100 | 2.1 | kilograms | 120
| Gaseous Compressed Hydrogen via Biomethane SMR from Livestock Manure with Avoided Methane (NMHYG003) - Fuel Cell Forklift |  | Credit / deficit | NMHYG002 | Gaseous Compressed Hydrogen via Biomethane SMR from Livestock Manure without Avoided Methane (NMHYG002) - Light-Duty Fuel Cell Vehicle | 95 | 2.5 | kilograms | 120
| Gaseous Compressed Hydrogen via Biomethane SMR from Landfill Gas or Wastewater Treatment (NMHYG004) - Light-Duty Fuel Cell Vehicle |  | Credit / deficit | NMHYG002 | Gaseous Compressed Hydrogen via Biomethane SMR from Livestock Manure without Avoided Methane (NMHYG002) - Heavy-Duty Fuel Cell Vehicle | 95 | 1.9 | kilograms | 120
| Gaseous Compressed Hydrogen via Biomethane SMR from Landfill Gas or Wastewater Treatment (NMHYG004) - Heavy-Duty Fuel Cell Vehicle |  | Credit / deficit | NMHYG002 | Gaseous Compressed Hydrogen via Biomethane SMR from Livestock Manure without Avoided Methane (NMHYG002) - Fuel Cell Forklift | 95 | 2.1 | kilograms | 120
| Gaseous Compressed Hydrogen via Biomethane SMR from Landfill Gas or Wastewater Treatment (NMHYG004) - Fuel Cell Forklift |  | Credit / deficit | NMHYG003 | Gaseous Compressed Hydrogen via Biomethane SMR from Livestock Manure with Avoided Methane (NMHYG003) - Light-Duty Fuel Cell Vehicle | 0 | 2.5 | kilograms | 120
| Gaseous Compressed Hydrogen via Electrolysis Using Average Grid Electricity (NMHYG005) - Light-Duty Fuel Cell Vehicle |  | Credit / deficit | NMHYG003 | Gaseous Compressed Hydrogen via Biomethane SMR from Livestock Manure with Avoided Methane (NMHYG003) - Heavy-Duty Fuel Cell Vehicle | 0 | 1.9 | kilograms | 120
| Gaseous Compressed Hydrogen via Electrolysis Using Average Grid Electricity (NMHYG005) - Heavy-Duty Fuel Cell Vehicle |  | Credit / deficit | NMHYG003 | Gaseous Compressed Hydrogen via Biomethane SMR from Livestock Manure with Avoided Methane (NMHYG003) - Fuel Cell Forklift | 0 | 2.1 | kilograms | 120
| Gaseous Compressed Hydrogen via Electrolysis Using Average Grid Electricity (NMHYG005) - Fuel Cell Forklift |  | Credit / deficit | NMHYG004 | Gaseous Compressed Hydrogen via Biomethane SMR from Landfill Gas or Wastewater Treatment (NMHYG004) - Light-Duty Fuel Cell Vehicle | 50 | 2.5 | kilograms | 120
| Gaseous Compressed Hydrogen via Electrolysis Using Renewable Electricity (NMHYG006) - Light-Duty Fuel Cell Vehicle |  | Credit / deficit | NMHYG004 | Gaseous Compressed Hydrogen via Biomethane SMR from Landfill Gas or Wastewater Treatment (NMHYG004) - Heavy-Duty Fuel Cell Vehicle | 50 | 1.9 | kilograms | 120
| Gaseous Compressed Hydrogen via Electrolysis Using Renewable Electricity (NMHYG006) - Heavy-Duty Fuel Cell Vehicle |  | Credit / deficit | NMHYG004 | Gaseous Compressed Hydrogen via Biomethane SMR from Landfill Gas or Wastewater Treatment (NMHYG004) - Fuel Cell Forklift | 50 | 2.1 | kilograms | 120
| Gaseous Compressed Hydrogen via Electrolysis Using Renewable Electricity (NMHYG006) - Fuel Cell Forklift |  | Credit / deficit | NMHYG005 | Gaseous Compressed Hydrogen via Electrolysis Using Average Grid Electricity (NMHYG005) - Light-Duty Fuel Cell Vehicle | 230 | 2.5 | kilograms | 120
| Liquid Hydrogen via Central Steam Methane Reformation of Natural Gas (NMHYL001) - Light-Duty Fuel Cell Vehicle |  | Credit / deficit | NMHYG005 | Gaseous Compressed Hydrogen via Electrolysis Using Average Grid Electricity (NMHYG005) - Heavy-Duty Fuel Cell Vehicle | 230 | 1.9 | kilograms | 120
| Liquid Hydrogen via Central Steam Methane Reformation of Natural Gas (NMHYL001) - Heavy-Duty Fuel Cell Vehicle |  | Credit / deficit | NMHYG005 | Gaseous Compressed Hydrogen via Electrolysis Using Average Grid Electricity (NMHYG005) - Fuel Cell Forklift | 230 | 2.1 | kilograms | 120
| Liquid Hydrogen via Central Steam Methane Reformation of Natural Gas (NMHYL001) - Fuel Cell Forklift |  | Credit / deficit | NMHYG006 | Gaseous Compressed Hydrogen via Electrolysis Using Renewable Electricity (NMHYG006) - Light-Duty Fuel Cell Vehicle | 20 | 2.5 | kilograms | 120
| Liquid Hydrogen via Biomethane SMR from Livestock Manure (NMHYL002) - Light-Duty Fuel Cell Vehicle |  | Credit / deficit | NMHYG006 | Gaseous Compressed Hydrogen via Electrolysis Using Renewable Electricity (NMHYG006) - Heavy-Duty Fuel Cell Vehicle | 20 | 1.9 | kilograms | 120
| Liquid Hydrogen via Biomethane SMR from Livestock Manure (NMHYL002) - Heavy-Duty Fuel Cell Vehicle |  | Credit / deficit | NMHYG006 | Gaseous Compressed Hydrogen via Electrolysis Using Renewable Electricity (NMHYG006) - Fuel Cell Forklift | 20 | 2.1 | kilograms | 120
| Liquid Hydrogen via Biomethane SMR from Livestock Manure (NMHYL002) - Fuel Cell Forklift |  | Credit / deficit | NMHYL001 | Liquid Hydrogen via Central Steam Methane Reformation of Natural Gas (NMHYL001) - Light-Duty Fuel Cell Vehicle | 145 | 2.5 | kilograms | 120
| Liquid Hydrogen via Biomethane SMR from Livestock Manure with Avoided Methane (NMHYL003) - Light-Duty Fuel Cell Vehicle |  | Credit / deficit | NMHYL001 | Liquid Hydrogen via Central Steam Methane Reformation of Natural Gas (NMHYL001) - Heavy-Duty Fuel Cell Vehicle | 145 | 1.9 | kilograms | 120
| Liquid Hydrogen via Biomethane SMR from Livestock Manure with Avoided Methane (NMHYL003) - Heavy-Duty Fuel Cell Vehicle |  | Credit / deficit | NMHYL001 | Liquid Hydrogen via Central Steam Methane Reformation of Natural Gas (NMHYL001) - Fuel Cell Forklift | 145 | 2.1 | kilograms | 120
| Liquid Hydrogen via Biomethane SMR from Livestock Manure with Avoided Methane (NMHYL003) - Fuel Cell Forklift |  | Credit / deficit | NMHYL002 | Liquid Hydrogen via Biomethane SMR from Livestock Manure (NMHYL002) - Light-Duty Fuel Cell Vehicle | 135 | 2.5 | kilograms | 120
| Liquid Hydrogen via Biomethane SMR from Landfill Gas or Wastewater Treatment (NMHYL004) - Light-Duty Fuel Cell Vehicle |  | Credit / deficit | NMHYL002 | Liquid Hydrogen via Biomethane SMR from Livestock Manure (NMHYL002) - Heavy-Duty Fuel Cell Vehicle | 135 | 1.9 | kilograms | 120
| Liquid Hydrogen via Biomethane SMR from Landfill Gas or Wastewater Treatment (NMHYL004) - Heavy-Duty Fuel Cell Vehicle |  | Credit / deficit | NMHYL002 | Liquid Hydrogen via Biomethane SMR from Livestock Manure (NMHYL002) - Fuel Cell Forklift | 135 | 2.1 | kilograms | 120
| Liquid Hydrogen via Biomethane SMR from Landfill Gas or Wastewater Treatment (NMHYL004) - Fuel Cell Forklift |  | Credit / deficit | NMHYL003 | Liquid Hydrogen via Biomethane SMR from Livestock Manure with Avoided Methane (NMHYL003) - Light-Duty Fuel Cell Vehicle | 40 | 2.5 | kilograms | 120
| Liquid Hydrogen via Electrolysis Using Average Grid Electricity (NMHYL005) - Light-Duty Fuel Cell Vehicle |  | Credit / deficit | NMHYL003 | Liquid Hydrogen via Biomethane SMR from Livestock Manure with Avoided Methane (NMHYL003) - Heavy-Duty Fuel Cell Vehicle | 40 | 1.9 | kilograms | 120
| Liquid Hydrogen via Electrolysis Using Average Grid Electricity (NMHYL005) - Heavy-Duty Fuel Cell Vehicle |  | Credit / deficit | NMHYL003 | Liquid Hydrogen via Biomethane SMR from Livestock Manure with Avoided Methane (NMHYL003) - Fuel Cell Forklift | 40 | 2.1 | kilograms | 120
| Liquid Hydrogen via Electrolysis Using Average Grid Electricity (NMHYL005) - Fuel Cell Forklift |  | Credit / deficit | NMHYL004 | Liquid Hydrogen via Biomethane SMR from Landfill Gas or Wastewater Treatment (NMHYL004) - Light-Duty Fuel Cell Vehicle | 95 | 2.5 | kilograms | 120
| Liquid Hydrogen via Electrolysis Using Renewable Electricity (NMHYL006) - Light-Duty Fuel Cell Vehicle |  | Credit / deficit | NMHYL004 | Liquid Hydrogen via Biomethane SMR from Landfill Gas or Wastewater Treatment (NMHYL004) - Heavy-Duty Fuel Cell Vehicle | 95 | 1.9 | kilograms | 120
| Liquid Hydrogen via Electrolysis Using Renewable Electricity (NMHYL006) - Heavy-Duty Fuel Cell Vehicle |  | Credit / deficit | NMHYL004 | Liquid Hydrogen via Biomethane SMR from Landfill Gas or Wastewater Treatment (NMHYL004) - Fuel Cell Forklift | 95 | 2.1 | kilograms | 120
| Liquid Hydrogen via Electrolysis Using Renewable Electricity (NMHYL006) - Fuel Cell Forklift |  | Credit / deficit | NMHYL005 | Liquid Hydrogen via Electrolysis Using Average Grid Electricity (NMHYL005) - Light-Duty Fuel Cell Vehicle | 235 | 2.5 | kilograms | 120
|  |  | Credit / deficit | NMHYL005 | Liquid Hydrogen via Electrolysis Using Average Grid Electricity (NMHYL005) - Heavy-Duty Fuel Cell Vehicle | 235 | 1.9 | kilograms | 120
|  |  | Credit / deficit | NMHYL005 | Liquid Hydrogen via Electrolysis Using Average Grid Electricity (NMHYL005) - Fuel Cell Forklift | 235 | 2.1 | kilograms | 120
|  |  | Credit / deficit | NMHYL006 | Liquid Hydrogen via Electrolysis Using Renewable Electricity (NMHYL006) - Light-Duty Fuel Cell Vehicle | 10 | 2.5 | kilograms | 120
|  |  | Credit / deficit | NMHYL006 | Liquid Hydrogen via Electrolysis Using Renewable Electricity (NMHYL006) - Heavy-Duty Fuel Cell Vehicle | 10 | 1.9 | kilograms | 120
|  |  | Credit / deficit | NMHYL006 | Liquid Hydrogen via Electrolysis Using Renewable Electricity (NMHYL006) - Fuel Cell Forklift | 10 | 2.1 | kilograms | 120
This workbook models the rule-listed Table 4 and Table 5 pathway-coded examples together with applicable Table 8 applications. Renewable electricity under NMELEC001 is the zero-carbon renewable-electricity pathway in Table 4. EDU-specific electricity pathways are determined separately by the department.