## Start here
General notes
1. All values and assumptions for calculations come from the published Clean Transportation Fuel Program rule under 20.2.92 NMAC.
2. All cells that accept user inputs are dark brown cells. Users must enter or select values only in the dark brown cells in the Calculator sheet.
3. The Calculator tab is the only user-input tab. The remaining tabs are provided for viewing source data, supporting inputs, and calculation references only.
4. Review the Disclaimer in Row 20 of this sheet before using or relying on workbook results.
Instructions for the Calculator tab
1. Select a fuel category in Cell A3.
1a. If "Deficit-generating fuel" or "Alternative fuel" is selected in Cell A3, a specific fuel or pathway must also be selected in Cell B3.
1b. If "Gasoline-Blend" is selected in Cell A3, an ethanol type must be selected in Cell G3 and an ethanol percentage must be entered in Cell H3.
1c. If “Diesel-Blend” is selected in Cell A3, a diesel blend type must be selected in Cell I3.
1ci. If applicable, biodiesel or renewable diesel types and percentages may be selected or entered in Cells J3 through M3.
2. Select the year setting and quantity setting in Cells C3 through F3.
2a. If “Single year” is selected in Cell C3, a year must be selected in Cell D3.
2b. If “Manual quantity” is selected in Cell E3, a quantity must be entered in Cell F3.
3. Enter the credit price in Cell F5 or use the credit price slider below Cell F5.
Disclaimer
1. This document is intended as informal guidance only and does not constitute a final agency determination, financial advice, or legal advice.
2. In all cases, the applicable rule language under 20.2.92 NMAC governs.
3. Regulated and interested parties are encouraged to consult the rule directly and seek independent legal counsel as needed.
Version: Credit_Deficit_Estimator_v1 |  | Version: Final draft for QA/QC review ¦ Release date: May 2026 ¦ Owner: NMED Clean Transportation Fuel Program

## Calculator
Fuel Credit and Deficit Calculator. Enter values only in dark brown cells on this Calculator tab - populate dark brown cells. | [5 empty] | Use only when Cell A3 = "Gasoline-Blend" |  | Use only when Cell A3 = "Diesel-Blend"
Fuel category | Fuel pathway | Year listing | Year, if Single year | Quantity entry | Manual quantity, if applicable | Ethanol type | Ethanol percent | Diesel blend type | Biodiesel type | Biodiesel percent | Renewable diesel type | Renewable diesel percent
Alternative fuel | North American Fossil CNG Delivered via Pipeline (NMCNG001) - Light/Medium-Duty ICE Vehicle | All years | 2028 | Default quantity |  | Denatured Fuel Sorghum-Based Ethanol (NMETOH002) - for use as a gasoline substitute | 10% | RD and BD | NMBD001 – Biodiesel derived from any non‑palm virgin plant oil (diesel substitute) | 5% | NMRD001 - Renewable diesel derived from any non-palm virgin plant oil (diesel substitute) | 25%
Results | Number of Credits (Deficits) | Unit | Quantity used | Revenue (Expenditure) | Credit price
2026 | 2067 | therms | 1000000 | 167427 | 81
2027 | 1915 | therms | 1000000 | 155115 | Credit price slider
2028 | 1643 | therms | 1000000 | 133083
2029 | 1138 | therms | 1000000 | 92178
2030 | 231 | therms | 1000000 | 18711
2031 | 130 | therms | 1000000 | 10530
2032 | 30 | therms | 1000000 | 2430
2033 | -72 | therms | 1000000 | -5832
2034 | -173 | therms | 1000000 | -14013
2035 | -273 | therms | 1000000 | -22113
2036 | -375 | therms | 1000000 | -30375
2037 | -475 | therms | 1000000 | -38475
2038 | -576 | therms | 1000000 | -46656
2039 | -677 | therms | 1000000 | -54837
2040 and subsequent years | -778 | therms | 1000000 | -63018

## Deficit-generating fuels
Deficit-generating fuels calculation inputs from 20.2.92 NMAC for calculator. For clear gasoline and clear diesel. | [7 empty] | This sheet is for viewing only. It contains default deficit calculations for clear gasoline and clear diesel by year. The data source is 20.2.92 NMAC. The Calculator uses this sheet when “Deficit-generating fuel” is selected in Cell A3.
Name of fuel | Year | Standard | Carbon intensity | Default number | Quantity units | Energy density | Number of deficits
|  | (gCO2e/MJ) | (gCO2e/MJ) |  |  | (MJ/unit)
Listings by row
Clear Gasoline (NMGAS001) | 2026 | 93.89 | 96.7 | 1000000 | gallons | 122.48 | 344 | Clear Gasoline (NMGAS001) | Clear Gasoline (NMGAS001)¦2026
| 2027 | 92.45 | 96.7 | 1000000 | gallons | 122.48 | 521 | Clear Gasoline (NMGAS001) | Clear Gasoline (NMGAS001)¦2027
| 2028 | 89.87 | 96.7 | 1000000 | gallons | 122.48 | 837 | Clear Gasoline (NMGAS001) | Clear Gasoline (NMGAS001)¦2028
| 2029 | 85.09 | 96.7 | 1000000 | gallons | 122.48 | 1422 | Clear Gasoline (NMGAS001) | Clear Gasoline (NMGAS001)¦2029
| 2030 | 76.49 | 96.7 | 1000000 | gallons | 122.48 | 2475 | Clear Gasoline (NMGAS001) | Clear Gasoline (NMGAS001)¦2030
| 2031 | 75.53 | 96.7 | 1000000 | gallons | 122.48 | 2593 | Clear Gasoline (NMGAS001) | Clear Gasoline (NMGAS001)¦2031
| 2032 | 74.58 | 96.7 | 1000000 | gallons | 122.48 | 2709 | Clear Gasoline (NMGAS001) | Clear Gasoline (NMGAS001)¦2032
| 2033 | 73.62 | 96.7 | 1000000 | gallons | 122.48 | 2827 | Clear Gasoline (NMGAS001) | Clear Gasoline (NMGAS001)¦2033
| 2034 | 72.66 | 96.7 | 1000000 | gallons | 122.48 | 2944 | Clear Gasoline (NMGAS001) | Clear Gasoline (NMGAS001)¦2034
| 2035 | 71.71 | 96.7 | 1000000 | gallons | 122.48 | 3061 | Clear Gasoline (NMGAS001) | Clear Gasoline (NMGAS001)¦2035
| 2036 | 70.75 | 96.7 | 1000000 | gallons | 122.48 | 3178 | Clear Gasoline (NMGAS001) | Clear Gasoline (NMGAS001)¦2036
| 2037 | 69.8 | 96.7 | 1000000 | gallons | 122.48 | 3295 | Clear Gasoline (NMGAS001) | Clear Gasoline (NMGAS001)¦2037
| 2038 | 68.84 | 96.7 | 1000000 | gallons | 122.48 | 3412 | Clear Gasoline (NMGAS001) | Clear Gasoline (NMGAS001)¦2038
| 2039 | 67.88 | 96.7 | 1000000 | gallons | 122.48 | 3530 | Clear Gasoline (NMGAS001) | Clear Gasoline (NMGAS001)¦2039
| 2040 and subsequent years | 66.93 | 96.7 | 1000000 | gallons | 122.48 | 3646 | Clear Gasoline (NMGAS001) | Clear Gasoline (NMGAS001)¦2040 and subsequent years
Clear Diesel (NMULSD001) | 2026 | 93.81 | 95 | 1000000 | gallons | 134.48 | 160 | Clear Diesel (NMULSD001) | Clear Diesel (NMULSD001)¦2026
| 2027 | 92.38 | 95 | 1000000 | gallons | 134.48 | 352 | Clear Diesel (NMULSD001) | Clear Diesel (NMULSD001)¦2027
| 2028 | 89.8 | 95 | 1000000 | gallons | 134.48 | 699 | Clear Diesel (NMULSD001) | Clear Diesel (NMULSD001)¦2028
| 2029 | 85.02 | 95 | 1000000 | gallons | 134.48 | 1342 | Clear Diesel (NMULSD001) | Clear Diesel (NMULSD001)¦2029
| 2030 | 76.42 | 95 | 1000000 | gallons | 134.48 | 2499 | Clear Diesel (NMULSD001) | Clear Diesel (NMULSD001)¦2030
| 2031 | 75.47 | 95 | 1000000 | gallons | 134.48 | 2626 | Clear Diesel (NMULSD001) | Clear Diesel (NMULSD001)¦2031
| 2032 | 74.51 | 95 | 1000000 | gallons | 134.48 | 2755 | Clear Diesel (NMULSD001) | Clear Diesel (NMULSD001)¦2032
| 2033 | 73.56 | 95 | 1000000 | gallons | 134.48 | 2883 | Clear Diesel (NMULSD001) | Clear Diesel (NMULSD001)¦2033
| 2034 | 72.6 | 95 | 1000000 | gallons | 134.48 | 3012 | Clear Diesel (NMULSD001) | Clear Diesel (NMULSD001)¦2034
| 2035 | 71.65 | 95 | 1000000 | gallons | 134.48 | 3140 | Clear Diesel (NMULSD001) | Clear Diesel (NMULSD001)¦2035
| 2036 | 70.69 | 95 | 1000000 | gallons | 134.48 | 3269 | Clear Diesel (NMULSD001) | Clear Diesel (NMULSD001)¦2036
| 2037 | 69.74 | 95 | 1000000 | gallons | 134.48 | 3397 | Clear Diesel (NMULSD001) | Clear Diesel (NMULSD001)¦2037
| 2038 | 68.78 | 95 | 1000000 | gallons | 134.48 | 3526 | Clear Diesel (NMULSD001) | Clear Diesel (NMULSD001)¦2038
| 2039 | 67.83 | 95 | 1000000 | gallons | 134.48 | 3654 | Clear Diesel (NMULSD001) | Clear Diesel (NMULSD001)¦2039
| 2040 and subsequent years | 66.87 | 95 | 1000000 | gallons | 134.48 | 3783 | Clear Diesel (NMULSD001) | Clear Diesel (NMULSD001)¦2040 and subsequent years

## Alternative fuels
Alternative fuel credit and deficit calculation inputs from 20.2.92 NMAC for Calculator. | [8 empty] | This sheet is for viewing only. It contains credit and deficit calculation inputs for alternative fuel pathways by fuel type, year, carbon intensity, energy density, energy economy ratio, quantity, and units. The data source is 20.2.92 NMAC. The Calculator uses this sheet when “Alternative fuel” is selected in Cell A3.
Name of fuel / fuel use | Year | Standard | Carbon intensity | Default number | Quantity units | Energy density | Energy economy ratio (EER) | Credits / deficits
|  | (gCO2e/MJ) | (gCO2e/MJ) |  |  | (MJ/unit) | (dimensionless)
Listings by row
Ethanol / Renewable Naphtha
Denatured Fuel Corn-Based Ethanol (NMETOH001) - for use as a gasoline substitute | 2026 | 93.89 | 75 | 1000000 | gallons | 81.51 | 1 | 1540 | Denatured Fuel Corn-Based Ethanol (NMETOH001) - for use as a gasoline substitute | Denatured Fuel Corn-Based Ethanol (NMETOH001) - for use as a gasoline substitute¦2026
| 2027 | 92.45 | 75 | 1000000 | gallons | 81.51 | 1 | 1422 | Denatured Fuel Corn-Based Ethanol (NMETOH001) - for use as a gasoline substitute | Denatured Fuel Corn-Based Ethanol (NMETOH001) - for use as a gasoline substitute¦2027
| 2028 | 89.87 | 75 | 1000000 | gallons | 81.51 | 1 | 1212 | Denatured Fuel Corn-Based Ethanol (NMETOH001) - for use as a gasoline substitute | Denatured Fuel Corn-Based Ethanol (NMETOH001) - for use as a gasoline substitute¦2028
| 2029 | 85.09 | 75 | 1000000 | gallons | 81.51 | 1 | 822 | Denatured Fuel Corn-Based Ethanol (NMETOH001) - for use as a gasoline substitute | Denatured Fuel Corn-Based Ethanol (NMETOH001) - for use as a gasoline substitute¦2029
| 2030 | 76.49 | 75 | 1000000 | gallons | 81.51 | 1 | 121 | Denatured Fuel Corn-Based Ethanol (NMETOH001) - for use as a gasoline substitute | Denatured Fuel Corn-Based Ethanol (NMETOH001) - for use as a gasoline substitute¦2030
| 2031 | 75.53 | 75 | 1000000 | gallons | 81.51 | 1 | 43 | Denatured Fuel Corn-Based Ethanol (NMETOH001) - for use as a gasoline substitute | Denatured Fuel Corn-Based Ethanol (NMETOH001) - for use as a gasoline substitute¦2031
| 2032 | 74.58 | 75 | 1000000 | gallons | 81.51 | 1 | -34 | Denatured Fuel Corn-Based Ethanol (NMETOH001) - for use as a gasoline substitute | Denatured Fuel Corn-Based Ethanol (NMETOH001) - for use as a gasoline substitute¦2032
| 2033 | 73.62 | 75 | 1000000 | gallons | 81.51 | 1 | -112 | Denatured Fuel Corn-Based Ethanol (NMETOH001) - for use as a gasoline substitute | Denatured Fuel Corn-Based Ethanol (NMETOH001) - for use as a gasoline substitute¦2033
| 2034 | 72.66 | 75 | 1000000 | gallons | 81.51 | 1 | -191 | Denatured Fuel Corn-Based Ethanol (NMETOH001) - for use as a gasoline substitute | Denatured Fuel Corn-Based Ethanol (NMETOH001) - for use as a gasoline substitute¦2034
| 2035 | 71.71 | 75 | 1000000 | gallons | 81.51 | 1 | -268 | Denatured Fuel Corn-Based Ethanol (NMETOH001) - for use as a gasoline substitute | Denatured Fuel Corn-Based Ethanol (NMETOH001) - for use as a gasoline substitute¦2035
| 2036 | 70.75 | 75 | 1000000 | gallons | 81.51 | 1 | -346 | Denatured Fuel Corn-Based Ethanol (NMETOH001) - for use as a gasoline substitute | Denatured Fuel Corn-Based Ethanol (NMETOH001) - for use as a gasoline substitute¦2036
| 2037 | 69.8 | 75 | 1000000 | gallons | 81.51 | 1 | -424 | Denatured Fuel Corn-Based Ethanol (NMETOH001) - for use as a gasoline substitute | Denatured Fuel Corn-Based Ethanol (NMETOH001) - for use as a gasoline substitute¦2037
| 2038 | 68.84 | 75 | 1000000 | gallons | 81.51 | 1 | -502 | Denatured Fuel Corn-Based Ethanol (NMETOH001) - for use as a gasoline substitute | Denatured Fuel Corn-Based Ethanol (NMETOH001) - for use as a gasoline substitute¦2038
| 2039 | 67.88 | 75 | 1000000 | gallons | 81.51 | 1 | -580 | Denatured Fuel Corn-Based Ethanol (NMETOH001) - for use as a gasoline substitute | Denatured Fuel Corn-Based Ethanol (NMETOH001) - for use as a gasoline substitute¦2039
| 2040 and subsequent years | 66.93 | 75 | 1000000 | gallons | 81.51 | 1 | -658 | Denatured Fuel Corn-Based Ethanol (NMETOH001) - for use as a gasoline substitute | Denatured Fuel Corn-Based Ethanol (NMETOH001) - for use as a gasoline substitute¦2040 and subsequent years
Denatured Fuel Sorghum-Based Ethanol (NMETOH002) - for use as a gasoline substitute | 2026 | 93.89 | 65 | 1000000 | gallons | 81.51 | 1 | 2355 | Denatured Fuel Sorghum-Based Ethanol (NMETOH002) - for use as a gasoline substitute | Denatured Fuel Sorghum-Based Ethanol (NMETOH002) - for use as a gasoline substitute¦2026
| 2027 | 92.45 | 65 | 1000000 | gallons | 81.51 | 1 | 2237 | Denatured Fuel Sorghum-Based Ethanol (NMETOH002) - for use as a gasoline substitute | Denatured Fuel Sorghum-Based Ethanol (NMETOH002) - for use as a gasoline substitute¦2027
| 2028 | 89.87 | 65 | 1000000 | gallons | 81.51 | 1 | 2027 | Denatured Fuel Sorghum-Based Ethanol (NMETOH002) - for use as a gasoline substitute | Denatured Fuel Sorghum-Based Ethanol (NMETOH002) - for use as a gasoline substitute¦2028
| 2029 | 85.09 | 65 | 1000000 | gallons | 81.51 | 1 | 1638 | Denatured Fuel Sorghum-Based Ethanol (NMETOH002) - for use as a gasoline substitute | Denatured Fuel Sorghum-Based Ethanol (NMETOH002) - for use as a gasoline substitute¦2029
| 2030 | 76.49 | 65 | 1000000 | gallons | 81.51 | 1 | 937 | Denatured Fuel Sorghum-Based Ethanol (NMETOH002) - for use as a gasoline substitute | Denatured Fuel Sorghum-Based Ethanol (NMETOH002) - for use as a gasoline substitute¦2030
| 2031 | 75.53 | 65 | 1000000 | gallons | 81.51 | 1 | 858 | Denatured Fuel Sorghum-Based Ethanol (NMETOH002) - for use as a gasoline substitute | Denatured Fuel Sorghum-Based Ethanol (NMETOH002) - for use as a gasoline substitute¦2031
| 2032 | 74.58 | 65 | 1000000 | gallons | 81.51 | 1 | 781 | Denatured Fuel Sorghum-Based Ethanol (NMETOH002) - for use as a gasoline substitute | Denatured Fuel Sorghum-Based Ethanol (NMETOH002) - for use as a gasoline substitute¦2032
| 2033 | 73.62 | 65 | 1000000 | gallons | 81.51 | 1 | 703 | Denatured Fuel Sorghum-Based Ethanol (NMETOH002) - for use as a gasoline substitute | Denatured Fuel Sorghum-Based Ethanol (NMETOH002) - for use as a gasoline substitute¦2033
| 2034 | 72.66 | 65 | 1000000 | gallons | 81.51 | 1 | 624 | Denatured Fuel Sorghum-Based Ethanol (NMETOH002) - for use as a gasoline substitute | Denatured Fuel Sorghum-Based Ethanol (NMETOH002) - for use as a gasoline substitute¦2034
| 2035 | 71.71 | 65 | 1000000 | gallons | 81.51 | 1 | 547 | Denatured Fuel Sorghum-Based Ethanol (NMETOH002) - for use as a gasoline substitute | Denatured Fuel Sorghum-Based Ethanol (NMETOH002) - for use as a gasoline substitute¦2035
| 2036 | 70.75 | 65 | 1000000 | gallons | 81.51 | 1 | 469 | Denatured Fuel Sorghum-Based Ethanol (NMETOH002) - for use as a gasoline substitute | Denatured Fuel Sorghum-Based Ethanol (NMETOH002) - for use as a gasoline substitute¦2036
| 2037 | 69.8 | 65 | 1000000 | gallons | 81.51 | 1 | 391 | Denatured Fuel Sorghum-Based Ethanol (NMETOH002) - for use as a gasoline substitute | Denatured Fuel Sorghum-Based Ethanol (NMETOH002) - for use as a gasoline substitute¦2037
| 2038 | 68.84 | 65 | 1000000 | gallons | 81.51 | 1 | 313 | Denatured Fuel Sorghum-Based Ethanol (NMETOH002) - for use as a gasoline substitute | Denatured Fuel Sorghum-Based Ethanol (NMETOH002) - for use as a gasoline substitute¦2038
| 2039 | 67.88 | 65 | 1000000 | gallons | 81.51 | 1 | 235 | Denatured Fuel Sorghum-Based Ethanol (NMETOH002) - for use as a gasoline substitute | Denatured Fuel Sorghum-Based Ethanol (NMETOH002) - for use as a gasoline substitute¦2039
| 2040 and subsequent years | 66.93 | 65 | 1000000 | gallons | 81.51 | 1 | 157 | Denatured Fuel Sorghum-Based Ethanol (NMETOH002) - for use as a gasoline substitute | Denatured Fuel Sorghum-Based Ethanol (NMETOH002) - for use as a gasoline substitute¦2040 and subsequent years
Renewable Naphtha Derived from Any Non-Palm Virgin Plant Oil (NMRN001) - for use as a gasoline substitute | 2026 | 93.89 | 65 | 1000000 | gallons | 117.66 | 1 | 3399 | Renewable Naphtha Derived from Any Non-Palm Virgin Plant Oil (NMRN001) - for use as a gasoline substitute | Renewable Naphtha Derived from Any Non-Palm Virgin Plant Oil (NMRN001) - for use as a gasoline substitute¦2026
| 2027 | 92.45 | 65 | 1000000 | gallons | 117.66 | 1 | 3230 | Renewable Naphtha Derived from Any Non-Palm Virgin Plant Oil (NMRN001) - for use as a gasoline substitute | Renewable Naphtha Derived from Any Non-Palm Virgin Plant Oil (NMRN001) - for use as a gasoline substitute¦2027
| 2028 | 89.87 | 65 | 1000000 | gallons | 117.66 | 1 | 2926 | Renewable Naphtha Derived from Any Non-Palm Virgin Plant Oil (NMRN001) - for use as a gasoline substitute | Renewable Naphtha Derived from Any Non-Palm Virgin Plant Oil (NMRN001) - for use as a gasoline substitute¦2028
| 2029 | 85.09 | 65 | 1000000 | gallons | 117.66 | 1 | 2364 | Renewable Naphtha Derived from Any Non-Palm Virgin Plant Oil (NMRN001) - for use as a gasoline substitute | Renewable Naphtha Derived from Any Non-Palm Virgin Plant Oil (NMRN001) - for use as a gasoline substitute¦2029
| 2030 | 76.49 | 65 | 1000000 | gallons | 117.66 | 1 | 1352 | Renewable Naphtha Derived from Any Non-Palm Virgin Plant Oil (NMRN001) - for use as a gasoline substitute | Renewable Naphtha Derived from Any Non-Palm Virgin Plant Oil (NMRN001) - for use as a gasoline substitute¦2030
| 2031 | 75.53 | 65 | 1000000 | gallons | 117.66 | 1 | 1239 | Renewable Naphtha Derived from Any Non-Palm Virgin Plant Oil (NMRN001) - for use as a gasoline substitute | Renewable Naphtha Derived from Any Non-Palm Virgin Plant Oil (NMRN001) - for use as a gasoline substitute¦2031
| 2032 | 74.58 | 65 | 1000000 | gallons | 117.66 | 1 | 1127 | Renewable Naphtha Derived from Any Non-Palm Virgin Plant Oil (NMRN001) - for use as a gasoline substitute | Renewable Naphtha Derived from Any Non-Palm Virgin Plant Oil (NMRN001) - for use as a gasoline substitute¦2032
| 2033 | 73.62 | 65 | 1000000 | gallons | 117.66 | 1 | 1014 | Renewable Naphtha Derived from Any Non-Palm Virgin Plant Oil (NMRN001) - for use as a gasoline substitute | Renewable Naphtha Derived from Any Non-Palm Virgin Plant Oil (NMRN001) - for use as a gasoline substitute¦2033
| 2034 | 72.66 | 65 | 1000000 | gallons | 117.66 | 1 | 901 | Renewable Naphtha Derived from Any Non-Palm Virgin Plant Oil (NMRN001) - for use as a gasoline substitute | Renewable Naphtha Derived from Any Non-Palm Virgin Plant Oil (NMRN001) - for use as a gasoline substitute¦2034
| 2035 | 71.71 | 65 | 1000000 | gallons | 117.66 | 1 | 789 | Renewable Naphtha Derived from Any Non-Palm Virgin Plant Oil (NMRN001) - for use as a gasoline substitute | Renewable Naphtha Derived from Any Non-Palm Virgin Plant Oil (NMRN001) - for use as a gasoline substitute¦2035
| 2036 | 70.75 | 65 | 1000000 | gallons | 117.66 | 1 | 677 | Renewable Naphtha Derived from Any Non-Palm Virgin Plant Oil (NMRN001) - for use as a gasoline substitute | Renewable Naphtha Derived from Any Non-Palm Virgin Plant Oil (NMRN001) - for use as a gasoline substitute¦2036
| 2037 | 69.8 | 65 | 1000000 | gallons | 117.66 | 1 | 565 | Renewable Naphtha Derived from Any Non-Palm Virgin Plant Oil (NMRN001) - for use as a gasoline substitute | Renewable Naphtha Derived from Any Non-Palm Virgin Plant Oil (NMRN001) - for use as a gasoline substitute¦2037
| 2038 | 68.84 | 65 | 1000000 | gallons | 117.66 | 1 | 452 | Renewable Naphtha Derived from Any Non-Palm Virgin Plant Oil (NMRN001) - for use as a gasoline substitute | Renewable Naphtha Derived from Any Non-Palm Virgin Plant Oil (NMRN001) - for use as a gasoline substitute¦2038
| 2039 | 67.88 | 65 | 1000000 | gallons | 117.66 | 1 | 339 | Renewable Naphtha Derived from Any Non-Palm Virgin Plant Oil (NMRN001) - for use as a gasoline substitute | Renewable Naphtha Derived from Any Non-Palm Virgin Plant Oil (NMRN001) - for use as a gasoline substitute¦2039
| 2040 and subsequent years | 66.93 | 65 | 1000000 | gallons | 117.66 | 1 | 227 | Renewable Naphtha Derived from Any Non-Palm Virgin Plant Oil (NMRN001) - for use as a gasoline substitute | Renewable Naphtha Derived from Any Non-Palm Virgin Plant Oil (NMRN001) - for use as a gasoline substitute¦2040 and subsequent years
Renewable Naphtha Derived from Animal Fat or Waste Oil Feedstock (NMRN002) - for use as a gasoline substitute | 2026 | 93.89 | 20 | 1000000 | gallons | 117.66 | 1 | 8694 | Renewable Naphtha Derived from Animal Fat or Waste Oil Feedstock (NMRN002) - for use as a gasoline substitute | Renewable Naphtha Derived from Animal Fat or Waste Oil Feedstock (NMRN002) - for use as a gasoline substitute¦2026
| 2027 | 92.45 | 20 | 1000000 | gallons | 117.66 | 1 | 8524 | Renewable Naphtha Derived from Animal Fat or Waste Oil Feedstock (NMRN002) - for use as a gasoline substitute | Renewable Naphtha Derived from Animal Fat or Waste Oil Feedstock (NMRN002) - for use as a gasoline substitute¦2027
| 2028 | 89.87 | 20 | 1000000 | gallons | 117.66 | 1 | 8221 | Renewable Naphtha Derived from Animal Fat or Waste Oil Feedstock (NMRN002) - for use as a gasoline substitute | Renewable Naphtha Derived from Animal Fat or Waste Oil Feedstock (NMRN002) - for use as a gasoline substitute¦2028
| 2029 | 85.09 | 20 | 1000000 | gallons | 117.66 | 1 | 7658 | Renewable Naphtha Derived from Animal Fat or Waste Oil Feedstock (NMRN002) - for use as a gasoline substitute | Renewable Naphtha Derived from Animal Fat or Waste Oil Feedstock (NMRN002) - for use as a gasoline substitute¦2029
| 2030 | 76.49 | 20 | 1000000 | gallons | 117.66 | 1 | 6647 | Renewable Naphtha Derived from Animal Fat or Waste Oil Feedstock (NMRN002) - for use as a gasoline substitute | Renewable Naphtha Derived from Animal Fat or Waste Oil Feedstock (NMRN002) - for use as a gasoline substitute¦2030
| 2031 | 75.53 | 20 | 1000000 | gallons | 117.66 | 1 | 6534 | Renewable Naphtha Derived from Animal Fat or Waste Oil Feedstock (NMRN002) - for use as a gasoline substitute | Renewable Naphtha Derived from Animal Fat or Waste Oil Feedstock (NMRN002) - for use as a gasoline substitute¦2031
| 2032 | 74.58 | 20 | 1000000 | gallons | 117.66 | 1 | 6422 | Renewable Naphtha Derived from Animal Fat or Waste Oil Feedstock (NMRN002) - for use as a gasoline substitute | Renewable Naphtha Derived from Animal Fat or Waste Oil Feedstock (NMRN002) - for use as a gasoline substitute¦2032
| 2033 | 73.62 | 20 | 1000000 | gallons | 117.66 | 1 | 6309 | Renewable Naphtha Derived from Animal Fat or Waste Oil Feedstock (NMRN002) - for use as a gasoline substitute | Renewable Naphtha Derived from Animal Fat or Waste Oil Feedstock (NMRN002) - for use as a gasoline substitute¦2033
| 2034 | 72.66 | 20 | 1000000 | gallons | 117.66 | 1 | 6196 | Renewable Naphtha Derived from Animal Fat or Waste Oil Feedstock (NMRN002) - for use as a gasoline substitute | Renewable Naphtha Derived from Animal Fat or Waste Oil Feedstock (NMRN002) - for use as a gasoline substitute¦2034
| 2035 | 71.71 | 20 | 1000000 | gallons | 117.66 | 1 | 6084 | Renewable Naphtha Derived from Animal Fat or Waste Oil Feedstock (NMRN002) - for use as a gasoline substitute | Renewable Naphtha Derived from Animal Fat or Waste Oil Feedstock (NMRN002) - for use as a gasoline substitute¦2035
| 2036 | 70.75 | 20 | 1000000 | gallons | 117.66 | 1 | 5971 | Renewable Naphtha Derived from Animal Fat or Waste Oil Feedstock (NMRN002) - for use as a gasoline substitute | Renewable Naphtha Derived from Animal Fat or Waste Oil Feedstock (NMRN002) - for use as a gasoline substitute¦2036
| 2037 | 69.8 | 20 | 1000000 | gallons | 117.66 | 1 | 5859 | Renewable Naphtha Derived from Animal Fat or Waste Oil Feedstock (NMRN002) - for use as a gasoline substitute | Renewable Naphtha Derived from Animal Fat or Waste Oil Feedstock (NMRN002) - for use as a gasoline substitute¦2037
| 2038 | 68.84 | 20 | 1000000 | gallons | 117.66 | 1 | 5747 | Renewable Naphtha Derived from Animal Fat or Waste Oil Feedstock (NMRN002) - for use as a gasoline substitute | Renewable Naphtha Derived from Animal Fat or Waste Oil Feedstock (NMRN002) - for use as a gasoline substitute¦2038
| 2039 | 67.88 | 20 | 1000000 | gallons | 117.66 | 1 | 5634 | Renewable Naphtha Derived from Animal Fat or Waste Oil Feedstock (NMRN002) - for use as a gasoline substitute | Renewable Naphtha Derived from Animal Fat or Waste Oil Feedstock (NMRN002) - for use as a gasoline substitute¦2039
| 2040 and subsequent years | 66.93 | 20 | 1000000 | gallons | 117.66 | 1 | 5522 | Renewable Naphtha Derived from Animal Fat or Waste Oil Feedstock (NMRN002) - for use as a gasoline substitute | Renewable Naphtha Derived from Animal Fat or Waste Oil Feedstock (NMRN002) - for use as a gasoline substitute¦2040 and subsequent years
Biodiesel / Renewable Diesel
Biodiesel Derived from Any Non-Palm Virgin Plant Oil (NMBD001) - for use as a diesel substitute | 2026 | 93.81 | 60 | 1000000 | gallons | 126.13 | 1 | 4264 | Biodiesel Derived from Any Non-Palm Virgin Plant Oil (NMBD001) - for use as a diesel substitute | Biodiesel Derived from Any Non-Palm Virgin Plant Oil (NMBD001) - for use as a diesel substitute¦2026
| 2027 | 92.38 | 60 | 1000000 | gallons | 126.13 | 1 | 4084 | Biodiesel Derived from Any Non-Palm Virgin Plant Oil (NMBD001) - for use as a diesel substitute | Biodiesel Derived from Any Non-Palm Virgin Plant Oil (NMBD001) - for use as a diesel substitute¦2027
| 2028 | 89.8 | 60 | 1000000 | gallons | 126.13 | 1 | 3759 | Biodiesel Derived from Any Non-Palm Virgin Plant Oil (NMBD001) - for use as a diesel substitute | Biodiesel Derived from Any Non-Palm Virgin Plant Oil (NMBD001) - for use as a diesel substitute¦2028
| 2029 | 85.02 | 60 | 1000000 | gallons | 126.13 | 1 | 3156 | Biodiesel Derived from Any Non-Palm Virgin Plant Oil (NMBD001) - for use as a diesel substitute | Biodiesel Derived from Any Non-Palm Virgin Plant Oil (NMBD001) - for use as a diesel substitute¦2029
| 2030 | 76.42 | 60 | 1000000 | gallons | 126.13 | 1 | 2071 | Biodiesel Derived from Any Non-Palm Virgin Plant Oil (NMBD001) - for use as a diesel substitute | Biodiesel Derived from Any Non-Palm Virgin Plant Oil (NMBD001) - for use as a diesel substitute¦2030
| 2031 | 75.47 | 60 | 1000000 | gallons | 126.13 | 1 | 1951 | Biodiesel Derived from Any Non-Palm Virgin Plant Oil (NMBD001) - for use as a diesel substitute | Biodiesel Derived from Any Non-Palm Virgin Plant Oil (NMBD001) - for use as a diesel substitute¦2031
| 2032 | 74.51 | 60 | 1000000 | gallons | 126.13 | 1 | 1830 | Biodiesel Derived from Any Non-Palm Virgin Plant Oil (NMBD001) - for use as a diesel substitute | Biodiesel Derived from Any Non-Palm Virgin Plant Oil (NMBD001) - for use as a diesel substitute¦2032
| 2033 | 73.56 | 60 | 1000000 | gallons | 126.13 | 1 | 1710 | Biodiesel Derived from Any Non-Palm Virgin Plant Oil (NMBD001) - for use as a diesel substitute | Biodiesel Derived from Any Non-Palm Virgin Plant Oil (NMBD001) - for use as a diesel substitute¦2033
| 2034 | 72.6 | 60 | 1000000 | gallons | 126.13 | 1 | 1589 | Biodiesel Derived from Any Non-Palm Virgin Plant Oil (NMBD001) - for use as a diesel substitute | Biodiesel Derived from Any Non-Palm Virgin Plant Oil (NMBD001) - for use as a diesel substitute¦2034
| 2035 | 71.65 | 60 | 1000000 | gallons | 126.13 | 1 | 1469 | Biodiesel Derived from Any Non-Palm Virgin Plant Oil (NMBD001) - for use as a diesel substitute | Biodiesel Derived from Any Non-Palm Virgin Plant Oil (NMBD001) - for use as a diesel substitute¦2035
| 2036 | 70.69 | 60 | 1000000 | gallons | 126.13 | 1 | 1348 | Biodiesel Derived from Any Non-Palm Virgin Plant Oil (NMBD001) - for use as a diesel substitute | Biodiesel Derived from Any Non-Palm Virgin Plant Oil (NMBD001) - for use as a diesel substitute¦2036
| 2037 | 69.74 | 60 | 1000000 | gallons | 126.13 | 1 | 1229 | Biodiesel Derived from Any Non-Palm Virgin Plant Oil (NMBD001) - for use as a diesel substitute | Biodiesel Derived from Any Non-Palm Virgin Plant Oil (NMBD001) - for use as a diesel substitute¦2037
| 2038 | 68.78 | 60 | 1000000 | gallons | 126.13 | 1 | 1107 | Biodiesel Derived from Any Non-Palm Virgin Plant Oil (NMBD001) - for use as a diesel substitute | Biodiesel Derived from Any Non-Palm Virgin Plant Oil (NMBD001) - for use as a diesel substitute¦2038
| 2039 | 67.83 | 60 | 1000000 | gallons | 126.13 | 1 | 988 | Biodiesel Derived from Any Non-Palm Virgin Plant Oil (NMBD001) - for use as a diesel substitute | Biodiesel Derived from Any Non-Palm Virgin Plant Oil (NMBD001) - for use as a diesel substitute¦2039
| 2040 and subsequent years | 66.87 | 60 | 1000000 | gallons | 126.13 | 1 | 867 | Biodiesel Derived from Any Non-Palm Virgin Plant Oil (NMBD001) - for use as a diesel substitute | Biodiesel Derived from Any Non-Palm Virgin Plant Oil (NMBD001) - for use as a diesel substitute¦2040 and subsequent years
Biodiesel Derived from Animal Fat or Waste Oil Feedstock (NMBD002) - for use as a diesel substitute | 2026 | 93.81 | 25 | 1000000 | gallons | 126.13 | 1 | 8679 | Biodiesel Derived from Animal Fat or Waste Oil Feedstock (NMBD002) - for use as a diesel substitute | Biodiesel Derived from Animal Fat or Waste Oil Feedstock (NMBD002) - for use as a diesel substitute¦2026
| 2027 | 92.38 | 25 | 1000000 | gallons | 126.13 | 1 | 8499 | Biodiesel Derived from Animal Fat or Waste Oil Feedstock (NMBD002) - for use as a diesel substitute | Biodiesel Derived from Animal Fat or Waste Oil Feedstock (NMBD002) - for use as a diesel substitute¦2027
| 2028 | 89.8 | 25 | 1000000 | gallons | 126.13 | 1 | 8173 | Biodiesel Derived from Animal Fat or Waste Oil Feedstock (NMBD002) - for use as a diesel substitute | Biodiesel Derived from Animal Fat or Waste Oil Feedstock (NMBD002) - for use as a diesel substitute¦2028
| 2029 | 85.02 | 25 | 1000000 | gallons | 126.13 | 1 | 7570 | Biodiesel Derived from Animal Fat or Waste Oil Feedstock (NMBD002) - for use as a diesel substitute | Biodiesel Derived from Animal Fat or Waste Oil Feedstock (NMBD002) - for use as a diesel substitute¦2029
| 2030 | 76.42 | 25 | 1000000 | gallons | 126.13 | 1 | 6486 | Biodiesel Derived from Animal Fat or Waste Oil Feedstock (NMBD002) - for use as a diesel substitute | Biodiesel Derived from Animal Fat or Waste Oil Feedstock (NMBD002) - for use as a diesel substitute¦2030
| 2031 | 75.47 | 25 | 1000000 | gallons | 126.13 | 1 | 6366 | Biodiesel Derived from Animal Fat or Waste Oil Feedstock (NMBD002) - for use as a diesel substitute | Biodiesel Derived from Animal Fat or Waste Oil Feedstock (NMBD002) - for use as a diesel substitute¦2031
| 2032 | 74.51 | 25 | 1000000 | gallons | 126.13 | 1 | 6245 | Biodiesel Derived from Animal Fat or Waste Oil Feedstock (NMBD002) - for use as a diesel substitute | Biodiesel Derived from Animal Fat or Waste Oil Feedstock (NMBD002) - for use as a diesel substitute¦2032
| 2033 | 73.56 | 25 | 1000000 | gallons | 126.13 | 1 | 6125 | Biodiesel Derived from Animal Fat or Waste Oil Feedstock (NMBD002) - for use as a diesel substitute | Biodiesel Derived from Animal Fat or Waste Oil Feedstock (NMBD002) - for use as a diesel substitute¦2033
| 2034 | 72.6 | 25 | 1000000 | gallons | 126.13 | 1 | 6004 | Biodiesel Derived from Animal Fat or Waste Oil Feedstock (NMBD002) - for use as a diesel substitute | Biodiesel Derived from Animal Fat or Waste Oil Feedstock (NMBD002) - for use as a diesel substitute¦2034
| 2035 | 71.65 | 25 | 1000000 | gallons | 126.13 | 1 | 5884 | Biodiesel Derived from Animal Fat or Waste Oil Feedstock (NMBD002) - for use as a diesel substitute | Biodiesel Derived from Animal Fat or Waste Oil Feedstock (NMBD002) - for use as a diesel substitute¦2035
| 2036 | 70.69 | 25 | 1000000 | gallons | 126.13 | 1 | 5763 | Biodiesel Derived from Animal Fat or Waste Oil Feedstock (NMBD002) - for use as a diesel substitute | Biodiesel Derived from Animal Fat or Waste Oil Feedstock (NMBD002) - for use as a diesel substitute¦2036
| 2037 | 69.74 | 25 | 1000000 | gallons | 126.13 | 1 | 5643 | Biodiesel Derived from Animal Fat or Waste Oil Feedstock (NMBD002) - for use as a diesel substitute | Biodiesel Derived from Animal Fat or Waste Oil Feedstock (NMBD002) - for use as a diesel substitute¦2037
| 2038 | 68.78 | 25 | 1000000 | gallons | 126.13 | 1 | 5522 | Biodiesel Derived from Animal Fat or Waste Oil Feedstock (NMBD002) - for use as a diesel substitute | Biodiesel Derived from Animal Fat or Waste Oil Feedstock (NMBD002) - for use as a diesel substitute¦2038
| 2039 | 67.83 | 25 | 1000000 | gallons | 126.13 | 1 | 5402 | Biodiesel Derived from Animal Fat or Waste Oil Feedstock (NMBD002) - for use as a diesel substitute | Biodiesel Derived from Animal Fat or Waste Oil Feedstock (NMBD002) - for use as a diesel substitute¦2039
| 2040 and subsequent years | 66.87 | 25 | 1000000 | gallons | 126.13 | 1 | 5281 | Biodiesel Derived from Animal Fat or Waste Oil Feedstock (NMBD002) - for use as a diesel substitute | Biodiesel Derived from Animal Fat or Waste Oil Feedstock (NMBD002) - for use as a diesel substitute¦2040 and subsequent years
Renewable Diesel Derived from Any Non-Palm Virgin Plant Oil (NMRD001) - for use as a diesel substitute | 2026 | 93.81 | 65 | 1000000 | gallons | 129.65 | 1 | 3735 | Renewable Diesel Derived from Any Non-Palm Virgin Plant Oil (NMRD001) - for use as a diesel substitute | Renewable Diesel Derived from Any Non-Palm Virgin Plant Oil (NMRD001) - for use as a diesel substitute¦2026
| 2027 | 92.38 | 65 | 1000000 | gallons | 129.65 | 1 | 3550 | Renewable Diesel Derived from Any Non-Palm Virgin Plant Oil (NMRD001) - for use as a diesel substitute | Renewable Diesel Derived from Any Non-Palm Virgin Plant Oil (NMRD001) - for use as a diesel substitute¦2027
| 2028 | 89.8 | 65 | 1000000 | gallons | 129.65 | 1 | 3215 | Renewable Diesel Derived from Any Non-Palm Virgin Plant Oil (NMRD001) - for use as a diesel substitute | Renewable Diesel Derived from Any Non-Palm Virgin Plant Oil (NMRD001) - for use as a diesel substitute¦2028
| 2029 | 85.02 | 65 | 1000000 | gallons | 129.65 | 1 | 2596 | Renewable Diesel Derived from Any Non-Palm Virgin Plant Oil (NMRD001) - for use as a diesel substitute | Renewable Diesel Derived from Any Non-Palm Virgin Plant Oil (NMRD001) - for use as a diesel substitute¦2029
| 2030 | 76.42 | 65 | 1000000 | gallons | 129.65 | 1 | 1481 | Renewable Diesel Derived from Any Non-Palm Virgin Plant Oil (NMRD001) - for use as a diesel substitute | Renewable Diesel Derived from Any Non-Palm Virgin Plant Oil (NMRD001) - for use as a diesel substitute¦2030
| 2031 | 75.47 | 65 | 1000000 | gallons | 129.65 | 1 | 1357 | Renewable Diesel Derived from Any Non-Palm Virgin Plant Oil (NMRD001) - for use as a diesel substitute | Renewable Diesel Derived from Any Non-Palm Virgin Plant Oil (NMRD001) - for use as a diesel substitute¦2031
| 2032 | 74.51 | 65 | 1000000 | gallons | 129.65 | 1 | 1233 | Renewable Diesel Derived from Any Non-Palm Virgin Plant Oil (NMRD001) - for use as a diesel substitute | Renewable Diesel Derived from Any Non-Palm Virgin Plant Oil (NMRD001) - for use as a diesel substitute¦2032
| 2033 | 73.56 | 65 | 1000000 | gallons | 129.65 | 1 | 1110 | Renewable Diesel Derived from Any Non-Palm Virgin Plant Oil (NMRD001) - for use as a diesel substitute | Renewable Diesel Derived from Any Non-Palm Virgin Plant Oil (NMRD001) - for use as a diesel substitute¦2033
| 2034 | 72.6 | 65 | 1000000 | gallons | 129.65 | 1 | 985 | Renewable Diesel Derived from Any Non-Palm Virgin Plant Oil (NMRD001) - for use as a diesel substitute | Renewable Diesel Derived from Any Non-Palm Virgin Plant Oil (NMRD001) - for use as a diesel substitute¦2034
| 2035 | 71.65 | 65 | 1000000 | gallons | 129.65 | 1 | 862 | Renewable Diesel Derived from Any Non-Palm Virgin Plant Oil (NMRD001) - for use as a diesel substitute | Renewable Diesel Derived from Any Non-Palm Virgin Plant Oil (NMRD001) - for use as a diesel substitute¦2035
| 2036 | 70.69 | 65 | 1000000 | gallons | 129.65 | 1 | 738 | Renewable Diesel Derived from Any Non-Palm Virgin Plant Oil (NMRD001) - for use as a diesel substitute | Renewable Diesel Derived from Any Non-Palm Virgin Plant Oil (NMRD001) - for use as a diesel substitute¦2036
| 2037 | 69.74 | 65 | 1000000 | gallons | 129.65 | 1 | 615 | Renewable Diesel Derived from Any Non-Palm Virgin Plant Oil (NMRD001) - for use as a diesel substitute | Renewable Diesel Derived from Any Non-Palm Virgin Plant Oil (NMRD001) - for use as a diesel substitute¦2037
| 2038 | 68.78 | 65 | 1000000 | gallons | 129.65 | 1 | 490 | Renewable Diesel Derived from Any Non-Palm Virgin Plant Oil (NMRD001) - for use as a diesel substitute | Renewable Diesel Derived from Any Non-Palm Virgin Plant Oil (NMRD001) - for use as a diesel substitute¦2038
| 2039 | 67.83 | 65 | 1000000 | gallons | 129.65 | 1 | 367 | Renewable Diesel Derived from Any Non-Palm Virgin Plant Oil (NMRD001) - for use as a diesel substitute | Renewable Diesel Derived from Any Non-Palm Virgin Plant Oil (NMRD001) - for use as a diesel substitute¦2039
| 2040 and subsequent years | 66.87 | 65 | 1000000 | gallons | 129.65 | 1 | 242 | Renewable Diesel Derived from Any Non-Palm Virgin Plant Oil (NMRD001) - for use as a diesel substitute | Renewable Diesel Derived from Any Non-Palm Virgin Plant Oil (NMRD001) - for use as a diesel substitute¦2040 and subsequent years
Renewable Diesel Derived from Animal Fat or Waste Oil Feedstock (NMRD002) - for use as a diesel substitute | 2026 | 93.81 | 20 | 1000000 | gallons | 129.65 | 1 | 9569 | Renewable Diesel Derived from Animal Fat or Waste Oil Feedstock (NMRD002) - for use as a diesel substitute | Renewable Diesel Derived from Animal Fat or Waste Oil Feedstock (NMRD002) - for use as a diesel substitute¦2026
| 2027 | 92.38 | 20 | 1000000 | gallons | 129.65 | 1 | 9384 | Renewable Diesel Derived from Animal Fat or Waste Oil Feedstock (NMRD002) - for use as a diesel substitute | Renewable Diesel Derived from Animal Fat or Waste Oil Feedstock (NMRD002) - for use as a diesel substitute¦2027
| 2028 | 89.8 | 20 | 1000000 | gallons | 129.65 | 1 | 9050 | Renewable Diesel Derived from Animal Fat or Waste Oil Feedstock (NMRD002) - for use as a diesel substitute | Renewable Diesel Derived from Animal Fat or Waste Oil Feedstock (NMRD002) - for use as a diesel substitute¦2028
| 2029 | 85.02 | 20 | 1000000 | gallons | 129.65 | 1 | 8430 | Renewable Diesel Derived from Animal Fat or Waste Oil Feedstock (NMRD002) - for use as a diesel substitute | Renewable Diesel Derived from Animal Fat or Waste Oil Feedstock (NMRD002) - for use as a diesel substitute¦2029
| 2030 | 76.42 | 20 | 1000000 | gallons | 129.65 | 1 | 7315 | Renewable Diesel Derived from Animal Fat or Waste Oil Feedstock (NMRD002) - for use as a diesel substitute | Renewable Diesel Derived from Animal Fat or Waste Oil Feedstock (NMRD002) - for use as a diesel substitute¦2030
| 2031 | 75.47 | 20 | 1000000 | gallons | 129.65 | 1 | 7192 | Renewable Diesel Derived from Animal Fat or Waste Oil Feedstock (NMRD002) - for use as a diesel substitute | Renewable Diesel Derived from Animal Fat or Waste Oil Feedstock (NMRD002) - for use as a diesel substitute¦2031
| 2032 | 74.51 | 20 | 1000000 | gallons | 129.65 | 1 | 7067 | Renewable Diesel Derived from Animal Fat or Waste Oil Feedstock (NMRD002) - for use as a diesel substitute | Renewable Diesel Derived from Animal Fat or Waste Oil Feedstock (NMRD002) - for use as a diesel substitute¦2032
| 2033 | 73.56 | 20 | 1000000 | gallons | 129.65 | 1 | 6944 | Renewable Diesel Derived from Animal Fat or Waste Oil Feedstock (NMRD002) - for use as a diesel substitute | Renewable Diesel Derived from Animal Fat or Waste Oil Feedstock (NMRD002) - for use as a diesel substitute¦2033
| 2034 | 72.6 | 20 | 1000000 | gallons | 129.65 | 1 | 6820 | Renewable Diesel Derived from Animal Fat or Waste Oil Feedstock (NMRD002) - for use as a diesel substitute | Renewable Diesel Derived from Animal Fat or Waste Oil Feedstock (NMRD002) - for use as a diesel substitute¦2034
| 2035 | 71.65 | 20 | 1000000 | gallons | 129.65 | 1 | 6696 | Renewable Diesel Derived from Animal Fat or Waste Oil Feedstock (NMRD002) - for use as a diesel substitute | Renewable Diesel Derived from Animal Fat or Waste Oil Feedstock (NMRD002) - for use as a diesel substitute¦2035
| 2036 | 70.69 | 20 | 1000000 | gallons | 129.65 | 1 | 6572 | Renewable Diesel Derived from Animal Fat or Waste Oil Feedstock (NMRD002) - for use as a diesel substitute | Renewable Diesel Derived from Animal Fat or Waste Oil Feedstock (NMRD002) - for use as a diesel substitute¦2036
| 2037 | 69.74 | 20 | 1000000 | gallons | 129.65 | 1 | 6449 | Renewable Diesel Derived from Animal Fat or Waste Oil Feedstock (NMRD002) - for use as a diesel substitute | Renewable Diesel Derived from Animal Fat or Waste Oil Feedstock (NMRD002) - for use as a diesel substitute¦2037
| 2038 | 68.78 | 20 | 1000000 | gallons | 129.65 | 1 | 6324 | Renewable Diesel Derived from Animal Fat or Waste Oil Feedstock (NMRD002) - for use as a diesel substitute | Renewable Diesel Derived from Animal Fat or Waste Oil Feedstock (NMRD002) - for use as a diesel substitute¦2038
| 2039 | 67.83 | 20 | 1000000 | gallons | 129.65 | 1 | 6201 | Renewable Diesel Derived from Animal Fat or Waste Oil Feedstock (NMRD002) - for use as a diesel substitute | Renewable Diesel Derived from Animal Fat or Waste Oil Feedstock (NMRD002) - for use as a diesel substitute¦2039
| 2040 and subsequent years | 66.87 | 20 | 1000000 | gallons | 129.65 | 1 | 6077 | Renewable Diesel Derived from Animal Fat or Waste Oil Feedstock (NMRD002) - for use as a diesel substitute | Renewable Diesel Derived from Animal Fat or Waste Oil Feedstock (NMRD002) - for use as a diesel substitute¦2040 and subsequent years
CNG
North American Fossil CNG Delivered via Pipeline (NMCNG001) - Light/Medium-Duty ICE Vehicle | 2026 | 93.89 | 74.3 | 1000000 | therms | 105.5 | 1 | 2067 | North American Fossil CNG Delivered via Pipeline (NMCNG001) - Light/Medium-Duty ICE Vehicle | North American Fossil CNG Delivered via Pipeline (NMCNG001) - Light/Medium-Duty ICE Vehicle¦2026
| 2027 | 92.45 | 74.3 | 1000000 | therms | 105.5 | 1 | 1915 | North American Fossil CNG Delivered via Pipeline (NMCNG001) - Light/Medium-Duty ICE Vehicle | North American Fossil CNG Delivered via Pipeline (NMCNG001) - Light/Medium-Duty ICE Vehicle¦2027
| 2028 | 89.87 | 74.3 | 1000000 | therms | 105.5 | 1 | 1643 | North American Fossil CNG Delivered via Pipeline (NMCNG001) - Light/Medium-Duty ICE Vehicle | North American Fossil CNG Delivered via Pipeline (NMCNG001) - Light/Medium-Duty ICE Vehicle¦2028
| 2029 | 85.09 | 74.3 | 1000000 | therms | 105.5 | 1 | 1138 | North American Fossil CNG Delivered via Pipeline (NMCNG001) - Light/Medium-Duty ICE Vehicle | North American Fossil CNG Delivered via Pipeline (NMCNG001) - Light/Medium-Duty ICE Vehicle¦2029
| 2030 | 76.49 | 74.3 | 1000000 | therms | 105.5 | 1 | 231 | North American Fossil CNG Delivered via Pipeline (NMCNG001) - Light/Medium-Duty ICE Vehicle | North American Fossil CNG Delivered via Pipeline (NMCNG001) - Light/Medium-Duty ICE Vehicle¦2030
| 2031 | 75.53 | 74.3 | 1000000 | therms | 105.5 | 1 | 130 | North American Fossil CNG Delivered via Pipeline (NMCNG001) - Light/Medium-Duty ICE Vehicle | North American Fossil CNG Delivered via Pipeline (NMCNG001) - Light/Medium-Duty ICE Vehicle¦2031
| 2032 | 74.58 | 74.3 | 1000000 | therms | 105.5 | 1 | 30 | North American Fossil CNG Delivered via Pipeline (NMCNG001) - Light/Medium-Duty ICE Vehicle | North American Fossil CNG Delivered via Pipeline (NMCNG001) - Light/Medium-Duty ICE Vehicle¦2032
| 2033 | 73.62 | 74.3 | 1000000 | therms | 105.5 | 1 | -72 | North American Fossil CNG Delivered via Pipeline (NMCNG001) - Light/Medium-Duty ICE Vehicle | North American Fossil CNG Delivered via Pipeline (NMCNG001) - Light/Medium-Duty ICE Vehicle¦2033
| 2034 | 72.66 | 74.3 | 1000000 | therms | 105.5 | 1 | -173 | North American Fossil CNG Delivered via Pipeline (NMCNG001) - Light/Medium-Duty ICE Vehicle | North American Fossil CNG Delivered via Pipeline (NMCNG001) - Light/Medium-Duty ICE Vehicle¦2034
| 2035 | 71.71 | 74.3 | 1000000 | therms | 105.5 | 1 | -273 | North American Fossil CNG Delivered via Pipeline (NMCNG001) - Light/Medium-Duty ICE Vehicle | North American Fossil CNG Delivered via Pipeline (NMCNG001) - Light/Medium-Duty ICE Vehicle¦2035
| 2036 | 70.75 | 74.3 | 1000000 | therms | 105.5 | 1 | -375 | North American Fossil CNG Delivered via Pipeline (NMCNG001) - Light/Medium-Duty ICE Vehicle | North American Fossil CNG Delivered via Pipeline (NMCNG001) - Light/Medium-Duty ICE Vehicle¦2036
| 2037 | 69.8 | 74.3 | 1000000 | therms | 105.5 | 1 | -475 | North American Fossil CNG Delivered via Pipeline (NMCNG001) - Light/Medium-Duty ICE Vehicle | North American Fossil CNG Delivered via Pipeline (NMCNG001) - Light/Medium-Duty ICE Vehicle¦2037
| 2038 | 68.84 | 74.3 | 1000000 | therms | 105.5 | 1 | -576 | North American Fossil CNG Delivered via Pipeline (NMCNG001) - Light/Medium-Duty ICE Vehicle | North American Fossil CNG Delivered via Pipeline (NMCNG001) - Light/Medium-Duty ICE Vehicle¦2038
| 2039 | 67.88 | 74.3 | 1000000 | therms | 105.5 | 1 | -677 | North American Fossil CNG Delivered via Pipeline (NMCNG001) - Light/Medium-Duty ICE Vehicle | North American Fossil CNG Delivered via Pipeline (NMCNG001) - Light/Medium-Duty ICE Vehicle¦2039
| 2040 and subsequent years | 66.93 | 74.3 | 1000000 | therms | 105.5 | 1 | -778 | North American Fossil CNG Delivered via Pipeline (NMCNG001) - Light/Medium-Duty ICE Vehicle | North American Fossil CNG Delivered via Pipeline (NMCNG001) - Light/Medium-Duty ICE Vehicle¦2040 and subsequent years
Table 7 specifies compressed natural gas energy density as 105.50 MJ/therm.
North American Fossil CNG Delivered via Pipeline (NMCNG001) - Heavy-Duty Compression-Ignition / Off-Road Application | 2026 | 93.81 | 74.3 | 1000000 | therms | 105.5 | 1 | 2058 | North American Fossil CNG Delivered via Pipeline (NMCNG001) - Heavy-Duty Compression-Ignition / Off-Road Application | North American Fossil CNG Delivered via Pipeline (NMCNG001) - Heavy-Duty Compression-Ignition / Off-Road Application¦2026
| 2027 | 92.38 | 74.3 | 1000000 | therms | 105.5 | 1 | 1907 | North American Fossil CNG Delivered via Pipeline (NMCNG001) - Heavy-Duty Compression-Ignition / Off-Road Application | North American Fossil CNG Delivered via Pipeline (NMCNG001) - Heavy-Duty Compression-Ignition / Off-Road Application¦2027
| 2028 | 89.8 | 74.3 | 1000000 | therms | 105.5 | 1 | 1635 | North American Fossil CNG Delivered via Pipeline (NMCNG001) - Heavy-Duty Compression-Ignition / Off-Road Application | North American Fossil CNG Delivered via Pipeline (NMCNG001) - Heavy-Duty Compression-Ignition / Off-Road Application¦2028
| 2029 | 85.02 | 74.3 | 1000000 | therms | 105.5 | 1 | 1131 | North American Fossil CNG Delivered via Pipeline (NMCNG001) - Heavy-Duty Compression-Ignition / Off-Road Application | North American Fossil CNG Delivered via Pipeline (NMCNG001) - Heavy-Duty Compression-Ignition / Off-Road Application¦2029
| 2030 | 76.42 | 74.3 | 1000000 | therms | 105.5 | 1 | 224 | North American Fossil CNG Delivered via Pipeline (NMCNG001) - Heavy-Duty Compression-Ignition / Off-Road Application | North American Fossil CNG Delivered via Pipeline (NMCNG001) - Heavy-Duty Compression-Ignition / Off-Road Application¦2030
| 2031 | 75.47 | 74.3 | 1000000 | therms | 105.5 | 1 | 123 | North American Fossil CNG Delivered via Pipeline (NMCNG001) - Heavy-Duty Compression-Ignition / Off-Road Application | North American Fossil CNG Delivered via Pipeline (NMCNG001) - Heavy-Duty Compression-Ignition / Off-Road Application¦2031
| 2032 | 74.51 | 74.3 | 1000000 | therms | 105.5 | 1 | 22 | North American Fossil CNG Delivered via Pipeline (NMCNG001) - Heavy-Duty Compression-Ignition / Off-Road Application | North American Fossil CNG Delivered via Pipeline (NMCNG001) - Heavy-Duty Compression-Ignition / Off-Road Application¦2032
| 2033 | 73.56 | 74.3 | 1000000 | therms | 105.5 | 1 | -78 | North American Fossil CNG Delivered via Pipeline (NMCNG001) - Heavy-Duty Compression-Ignition / Off-Road Application | North American Fossil CNG Delivered via Pipeline (NMCNG001) - Heavy-Duty Compression-Ignition / Off-Road Application¦2033
| 2034 | 72.6 | 74.3 | 1000000 | therms | 105.5 | 1 | -179 | North American Fossil CNG Delivered via Pipeline (NMCNG001) - Heavy-Duty Compression-Ignition / Off-Road Application | North American Fossil CNG Delivered via Pipeline (NMCNG001) - Heavy-Duty Compression-Ignition / Off-Road Application¦2034
| 2035 | 71.65 | 74.3 | 1000000 | therms | 105.5 | 1 | -280 | North American Fossil CNG Delivered via Pipeline (NMCNG001) - Heavy-Duty Compression-Ignition / Off-Road Application | North American Fossil CNG Delivered via Pipeline (NMCNG001) - Heavy-Duty Compression-Ignition / Off-Road Application¦2035
| 2036 | 70.69 | 74.3 | 1000000 | therms | 105.5 | 1 | -381 | North American Fossil CNG Delivered via Pipeline (NMCNG001) - Heavy-Duty Compression-Ignition / Off-Road Application | North American Fossil CNG Delivered via Pipeline (NMCNG001) - Heavy-Duty Compression-Ignition / Off-Road Application¦2036
| 2037 | 69.74 | 74.3 | 1000000 | therms | 105.5 | 1 | -481 | North American Fossil CNG Delivered via Pipeline (NMCNG001) - Heavy-Duty Compression-Ignition / Off-Road Application | North American Fossil CNG Delivered via Pipeline (NMCNG001) - Heavy-Duty Compression-Ignition / Off-Road Application¦2037
| 2038 | 68.78 | 74.3 | 1000000 | therms | 105.5 | 1 | -582 | North American Fossil CNG Delivered via Pipeline (NMCNG001) - Heavy-Duty Compression-Ignition / Off-Road Application | North American Fossil CNG Delivered via Pipeline (NMCNG001) - Heavy-Duty Compression-Ignition / Off-Road Application¦2038
| 2039 | 67.83 | 74.3 | 1000000 | therms | 105.5 | 1 | -683 | North American Fossil CNG Delivered via Pipeline (NMCNG001) - Heavy-Duty Compression-Ignition / Off-Road Application | North American Fossil CNG Delivered via Pipeline (NMCNG001) - Heavy-Duty Compression-Ignition / Off-Road Application¦2039
| 2040 and subsequent years | 66.87 | 74.3 | 1000000 | therms | 105.5 | 1 | -784 | North American Fossil CNG Delivered via Pipeline (NMCNG001) - Heavy-Duty Compression-Ignition / Off-Road Application | North American Fossil CNG Delivered via Pipeline (NMCNG001) - Heavy-Duty Compression-Ignition / Off-Road Application¦2040 and subsequent years
Table 7 specifies compressed natural gas energy density as 105.50 MJ/therm.
North American Fossil CNG Delivered via Pipeline (NMCNG001) - Heavy-Duty Spark-Ignition / Off-Road Application | 2026 | 93.81 | 74.3 | 1000000 | therms | 105.5 | 0.9 | 1069 | North American Fossil CNG Delivered via Pipeline (NMCNG001) - Heavy-Duty Spark-Ignition / Off-Road Application | North American Fossil CNG Delivered via Pipeline (NMCNG001) - Heavy-Duty Spark-Ignition / Off-Road Application¦2026
| 2027 | 92.38 | 74.3 | 1000000 | therms | 105.5 | 0.9 | 933 | North American Fossil CNG Delivered via Pipeline (NMCNG001) - Heavy-Duty Spark-Ignition / Off-Road Application | North American Fossil CNG Delivered via Pipeline (NMCNG001) - Heavy-Duty Spark-Ignition / Off-Road Application¦2027
| 2028 | 89.8 | 74.3 | 1000000 | therms | 105.5 | 0.9 | 688 | North American Fossil CNG Delivered via Pipeline (NMCNG001) - Heavy-Duty Spark-Ignition / Off-Road Application | North American Fossil CNG Delivered via Pipeline (NMCNG001) - Heavy-Duty Spark-Ignition / Off-Road Application¦2028
| 2029 | 85.02 | 74.3 | 1000000 | therms | 105.5 | 0.9 | 234 | North American Fossil CNG Delivered via Pipeline (NMCNG001) - Heavy-Duty Spark-Ignition / Off-Road Application | North American Fossil CNG Delivered via Pipeline (NMCNG001) - Heavy-Duty Spark-Ignition / Off-Road Application¦2029
| 2030 | 76.42 | 74.3 | 1000000 | therms | 105.5 | 0.9 | -583 | North American Fossil CNG Delivered via Pipeline (NMCNG001) - Heavy-Duty Spark-Ignition / Off-Road Application | North American Fossil CNG Delivered via Pipeline (NMCNG001) - Heavy-Duty Spark-Ignition / Off-Road Application¦2030
| 2031 | 75.47 | 74.3 | 1000000 | therms | 105.5 | 0.9 | -673 | North American Fossil CNG Delivered via Pipeline (NMCNG001) - Heavy-Duty Spark-Ignition / Off-Road Application | North American Fossil CNG Delivered via Pipeline (NMCNG001) - Heavy-Duty Spark-Ignition / Off-Road Application¦2031
| 2032 | 74.51 | 74.3 | 1000000 | therms | 105.5 | 0.9 | -764 | North American Fossil CNG Delivered via Pipeline (NMCNG001) - Heavy-Duty Spark-Ignition / Off-Road Application | North American Fossil CNG Delivered via Pipeline (NMCNG001) - Heavy-Duty Spark-Ignition / Off-Road Application¦2032
| 2033 | 73.56 | 74.3 | 1000000 | therms | 105.5 | 0.9 | -854 | North American Fossil CNG Delivered via Pipeline (NMCNG001) - Heavy-Duty Spark-Ignition / Off-Road Application | North American Fossil CNG Delivered via Pipeline (NMCNG001) - Heavy-Duty Spark-Ignition / Off-Road Application¦2033
| 2034 | 72.6 | 74.3 | 1000000 | therms | 105.5 | 0.9 | -945 | North American Fossil CNG Delivered via Pipeline (NMCNG001) - Heavy-Duty Spark-Ignition / Off-Road Application | North American Fossil CNG Delivered via Pipeline (NMCNG001) - Heavy-Duty Spark-Ignition / Off-Road Application¦2034
| 2035 | 71.65 | 74.3 | 1000000 | therms | 105.5 | 0.9 | -1035 | North American Fossil CNG Delivered via Pipeline (NMCNG001) - Heavy-Duty Spark-Ignition / Off-Road Application | North American Fossil CNG Delivered via Pipeline (NMCNG001) - Heavy-Duty Spark-Ignition / Off-Road Application¦2035
| 2036 | 70.69 | 74.3 | 1000000 | therms | 105.5 | 0.9 | -1127 | North American Fossil CNG Delivered via Pipeline (NMCNG001) - Heavy-Duty Spark-Ignition / Off-Road Application | North American Fossil CNG Delivered via Pipeline (NMCNG001) - Heavy-Duty Spark-Ignition / Off-Road Application¦2036
| 2037 | 69.74 | 74.3 | 1000000 | therms | 105.5 | 0.9 | -1217 | North American Fossil CNG Delivered via Pipeline (NMCNG001) - Heavy-Duty Spark-Ignition / Off-Road Application | North American Fossil CNG Delivered via Pipeline (NMCNG001) - Heavy-Duty Spark-Ignition / Off-Road Application¦2037
| 2038 | 68.78 | 74.3 | 1000000 | therms | 105.5 | 0.9 | -1308 | North American Fossil CNG Delivered via Pipeline (NMCNG001) - Heavy-Duty Spark-Ignition / Off-Road Application | North American Fossil CNG Delivered via Pipeline (NMCNG001) - Heavy-Duty Spark-Ignition / Off-Road Application¦2038
| 2039 | 67.83 | 74.3 | 1000000 | therms | 105.5 | 0.9 | -1398 | North American Fossil CNG Delivered via Pipeline (NMCNG001) - Heavy-Duty Spark-Ignition / Off-Road Application | North American Fossil CNG Delivered via Pipeline (NMCNG001) - Heavy-Duty Spark-Ignition / Off-Road Application¦2039
| 2040 and subsequent years | 66.87 | 74.3 | 1000000 | therms | 105.5 | 0.9 | -1489 | North American Fossil CNG Delivered via Pipeline (NMCNG001) - Heavy-Duty Spark-Ignition / Off-Road Application | North American Fossil CNG Delivered via Pipeline (NMCNG001) - Heavy-Duty Spark-Ignition / Off-Road Application¦2040 and subsequent years
Table 7 specifies compressed natural gas energy density as 105.50 MJ/therm.
Biomethane from North American Livestock Manure without Avoided Methane (NMRCNG001) - Light/Medium-Duty ICE Vehicle | 2026 | 93.89 | 70 | 1000000 | therms | 105.5 | 1 | 2520 | Biomethane from North American Livestock Manure without Avoided Methane (NMRCNG001) - Light/Medium-Duty ICE Vehicle | Biomethane from North American Livestock Manure without Avoided Methane (NMRCNG001) - Light/Medium-Duty ICE Vehicle¦2026
| 2027 | 92.45 | 70 | 1000000 | therms | 105.5 | 1 | 2368 | Biomethane from North American Livestock Manure without Avoided Methane (NMRCNG001) - Light/Medium-Duty ICE Vehicle | Biomethane from North American Livestock Manure without Avoided Methane (NMRCNG001) - Light/Medium-Duty ICE Vehicle¦2027
| 2028 | 89.87 | 70 | 1000000 | therms | 105.5 | 1 | 2096 | Biomethane from North American Livestock Manure without Avoided Methane (NMRCNG001) - Light/Medium-Duty ICE Vehicle | Biomethane from North American Livestock Manure without Avoided Methane (NMRCNG001) - Light/Medium-Duty ICE Vehicle¦2028
| 2029 | 85.09 | 70 | 1000000 | therms | 105.5 | 1 | 1592 | Biomethane from North American Livestock Manure without Avoided Methane (NMRCNG001) - Light/Medium-Duty ICE Vehicle | Biomethane from North American Livestock Manure without Avoided Methane (NMRCNG001) - Light/Medium-Duty ICE Vehicle¦2029
| 2030 | 76.49 | 70 | 1000000 | therms | 105.5 | 1 | 685 | Biomethane from North American Livestock Manure without Avoided Methane (NMRCNG001) - Light/Medium-Duty ICE Vehicle | Biomethane from North American Livestock Manure without Avoided Methane (NMRCNG001) - Light/Medium-Duty ICE Vehicle¦2030
| 2031 | 75.53 | 70 | 1000000 | therms | 105.5 | 1 | 583 | Biomethane from North American Livestock Manure without Avoided Methane (NMRCNG001) - Light/Medium-Duty ICE Vehicle | Biomethane from North American Livestock Manure without Avoided Methane (NMRCNG001) - Light/Medium-Duty ICE Vehicle¦2031
| 2032 | 74.58 | 70 | 1000000 | therms | 105.5 | 1 | 483 | Biomethane from North American Livestock Manure without Avoided Methane (NMRCNG001) - Light/Medium-Duty ICE Vehicle | Biomethane from North American Livestock Manure without Avoided Methane (NMRCNG001) - Light/Medium-Duty ICE Vehicle¦2032
| 2033 | 73.62 | 70 | 1000000 | therms | 105.5 | 1 | 382 | Biomethane from North American Livestock Manure without Avoided Methane (NMRCNG001) - Light/Medium-Duty ICE Vehicle | Biomethane from North American Livestock Manure without Avoided Methane (NMRCNG001) - Light/Medium-Duty ICE Vehicle¦2033
| 2034 | 72.66 | 70 | 1000000 | therms | 105.5 | 1 | 281 | Biomethane from North American Livestock Manure without Avoided Methane (NMRCNG001) - Light/Medium-Duty ICE Vehicle | Biomethane from North American Livestock Manure without Avoided Methane (NMRCNG001) - Light/Medium-Duty ICE Vehicle¦2034
| 2035 | 71.71 | 70 | 1000000 | therms | 105.5 | 1 | 180 | Biomethane from North American Livestock Manure without Avoided Methane (NMRCNG001) - Light/Medium-Duty ICE Vehicle | Biomethane from North American Livestock Manure without Avoided Methane (NMRCNG001) - Light/Medium-Duty ICE Vehicle¦2035
| 2036 | 70.75 | 70 | 1000000 | therms | 105.5 | 1 | 79 | Biomethane from North American Livestock Manure without Avoided Methane (NMRCNG001) - Light/Medium-Duty ICE Vehicle | Biomethane from North American Livestock Manure without Avoided Methane (NMRCNG001) - Light/Medium-Duty ICE Vehicle¦2036
| 2037 | 69.8 | 70 | 1000000 | therms | 105.5 | 1 | -21 | Biomethane from North American Livestock Manure without Avoided Methane (NMRCNG001) - Light/Medium-Duty ICE Vehicle | Biomethane from North American Livestock Manure without Avoided Methane (NMRCNG001) - Light/Medium-Duty ICE Vehicle¦2037
| 2038 | 68.84 | 70 | 1000000 | therms | 105.5 | 1 | -122 | Biomethane from North American Livestock Manure without Avoided Methane (NMRCNG001) - Light/Medium-Duty ICE Vehicle | Biomethane from North American Livestock Manure without Avoided Methane (NMRCNG001) - Light/Medium-Duty ICE Vehicle¦2038
| 2039 | 67.88 | 70 | 1000000 | therms | 105.5 | 1 | -224 | Biomethane from North American Livestock Manure without Avoided Methane (NMRCNG001) - Light/Medium-Duty ICE Vehicle | Biomethane from North American Livestock Manure without Avoided Methane (NMRCNG001) - Light/Medium-Duty ICE Vehicle¦2039
| 2040 and subsequent years | 66.93 | 70 | 1000000 | therms | 105.5 | 1 | -324 | Biomethane from North American Livestock Manure without Avoided Methane (NMRCNG001) - Light/Medium-Duty ICE Vehicle | Biomethane from North American Livestock Manure without Avoided Methane (NMRCNG001) - Light/Medium-Duty ICE Vehicle¦2040 and subsequent years
Table 7 specifies compressed natural gas energy density as 105.50 MJ/therm.
Biomethane from North American Livestock Manure without Avoided Methane (NMRCNG001) - Heavy-Duty Compression-Ignition / Off-Road Application | 2026 | 93.81 | 70 | 1000000 | therms | 105.5 | 1 | 2512 | Biomethane from North American Livestock Manure without Avoided Methane (NMRCNG001) - Heavy-Duty Compression-Ignition / Off-Road Application | Biomethane from North American Livestock Manure without Avoided Methane (NMRCNG001) - Heavy-Duty Compression-Ignition / Off-Road Application¦2026
| 2027 | 92.38 | 70 | 1000000 | therms | 105.5 | 1 | 2361 | Biomethane from North American Livestock Manure without Avoided Methane (NMRCNG001) - Heavy-Duty Compression-Ignition / Off-Road Application | Biomethane from North American Livestock Manure without Avoided Methane (NMRCNG001) - Heavy-Duty Compression-Ignition / Off-Road Application¦2027
| 2028 | 89.8 | 70 | 1000000 | therms | 105.5 | 1 | 2089 | Biomethane from North American Livestock Manure without Avoided Methane (NMRCNG001) - Heavy-Duty Compression-Ignition / Off-Road Application | Biomethane from North American Livestock Manure without Avoided Methane (NMRCNG001) - Heavy-Duty Compression-Ignition / Off-Road Application¦2028
| 2029 | 85.02 | 70 | 1000000 | therms | 105.5 | 1 | 1585 | Biomethane from North American Livestock Manure without Avoided Methane (NMRCNG001) - Heavy-Duty Compression-Ignition / Off-Road Application | Biomethane from North American Livestock Manure without Avoided Methane (NMRCNG001) - Heavy-Duty Compression-Ignition / Off-Road Application¦2029
| 2030 | 76.42 | 70 | 1000000 | therms | 105.5 | 1 | 677 | Biomethane from North American Livestock Manure without Avoided Methane (NMRCNG001) - Heavy-Duty Compression-Ignition / Off-Road Application | Biomethane from North American Livestock Manure without Avoided Methane (NMRCNG001) - Heavy-Duty Compression-Ignition / Off-Road Application¦2030
| 2031 | 75.47 | 70 | 1000000 | therms | 105.5 | 1 | 577 | Biomethane from North American Livestock Manure without Avoided Methane (NMRCNG001) - Heavy-Duty Compression-Ignition / Off-Road Application | Biomethane from North American Livestock Manure without Avoided Methane (NMRCNG001) - Heavy-Duty Compression-Ignition / Off-Road Application¦2031
| 2032 | 74.51 | 70 | 1000000 | therms | 105.5 | 1 | 476 | Biomethane from North American Livestock Manure without Avoided Methane (NMRCNG001) - Heavy-Duty Compression-Ignition / Off-Road Application | Biomethane from North American Livestock Manure without Avoided Methane (NMRCNG001) - Heavy-Duty Compression-Ignition / Off-Road Application¦2032
| 2033 | 73.56 | 70 | 1000000 | therms | 105.5 | 1 | 376 | Biomethane from North American Livestock Manure without Avoided Methane (NMRCNG001) - Heavy-Duty Compression-Ignition / Off-Road Application | Biomethane from North American Livestock Manure without Avoided Methane (NMRCNG001) - Heavy-Duty Compression-Ignition / Off-Road Application¦2033
| 2034 | 72.6 | 70 | 1000000 | therms | 105.5 | 1 | 274 | Biomethane from North American Livestock Manure without Avoided Methane (NMRCNG001) - Heavy-Duty Compression-Ignition / Off-Road Application | Biomethane from North American Livestock Manure without Avoided Methane (NMRCNG001) - Heavy-Duty Compression-Ignition / Off-Road Application¦2034
| 2035 | 71.65 | 70 | 1000000 | therms | 105.5 | 1 | 174 | Biomethane from North American Livestock Manure without Avoided Methane (NMRCNG001) - Heavy-Duty Compression-Ignition / Off-Road Application | Biomethane from North American Livestock Manure without Avoided Methane (NMRCNG001) - Heavy-Duty Compression-Ignition / Off-Road Application¦2035
| 2036 | 70.69 | 70 | 1000000 | therms | 105.5 | 1 | 73 | Biomethane from North American Livestock Manure without Avoided Methane (NMRCNG001) - Heavy-Duty Compression-Ignition / Off-Road Application | Biomethane from North American Livestock Manure without Avoided Methane (NMRCNG001) - Heavy-Duty Compression-Ignition / Off-Road Application¦2036
| 2037 | 69.74 | 70 | 1000000 | therms | 105.5 | 1 | -27 | Biomethane from North American Livestock Manure without Avoided Methane (NMRCNG001) - Heavy-Duty Compression-Ignition / Off-Road Application | Biomethane from North American Livestock Manure without Avoided Methane (NMRCNG001) - Heavy-Duty Compression-Ignition / Off-Road Application¦2037
| 2038 | 68.78 | 70 | 1000000 | therms | 105.5 | 1 | -129 | Biomethane from North American Livestock Manure without Avoided Methane (NMRCNG001) - Heavy-Duty Compression-Ignition / Off-Road Application | Biomethane from North American Livestock Manure without Avoided Methane (NMRCNG001) - Heavy-Duty Compression-Ignition / Off-Road Application¦2038
| 2039 | 67.83 | 70 | 1000000 | therms | 105.5 | 1 | -229 | Biomethane from North American Livestock Manure without Avoided Methane (NMRCNG001) - Heavy-Duty Compression-Ignition / Off-Road Application | Biomethane from North American Livestock Manure without Avoided Methane (NMRCNG001) - Heavy-Duty Compression-Ignition / Off-Road Application¦2039
| 2040 and subsequent years | 66.87 | 70 | 1000000 | therms | 105.5 | 1 | -330 | Biomethane from North American Livestock Manure without Avoided Methane (NMRCNG001) - Heavy-Duty Compression-Ignition / Off-Road Application | Biomethane from North American Livestock Manure without Avoided Methane (NMRCNG001) - Heavy-Duty Compression-Ignition / Off-Road Application¦2040 and subsequent years
Table 7 specifies compressed natural gas energy density as 105.50 MJ/therm.
Biomethane from North American Livestock Manure without Avoided Methane (NMRCNG001) - Heavy-Duty Spark-Ignition / Off-Road Application | 2026 | 93.81 | 70 | 1000000 | therms | 105.5 | 0.9 | 1522 | Biomethane from North American Livestock Manure without Avoided Methane (NMRCNG001) - Heavy-Duty Spark-Ignition / Off-Road Application | Biomethane from North American Livestock Manure without Avoided Methane (NMRCNG001) - Heavy-Duty Spark-Ignition / Off-Road Application¦2026
| 2027 | 92.38 | 70 | 1000000 | therms | 105.5 | 0.9 | 1386 | Biomethane from North American Livestock Manure without Avoided Methane (NMRCNG001) - Heavy-Duty Spark-Ignition / Off-Road Application | Biomethane from North American Livestock Manure without Avoided Methane (NMRCNG001) - Heavy-Duty Spark-Ignition / Off-Road Application¦2027
| 2028 | 89.8 | 70 | 1000000 | therms | 105.5 | 0.9 | 1142 | Biomethane from North American Livestock Manure without Avoided Methane (NMRCNG001) - Heavy-Duty Spark-Ignition / Off-Road Application | Biomethane from North American Livestock Manure without Avoided Methane (NMRCNG001) - Heavy-Duty Spark-Ignition / Off-Road Application¦2028
| 2029 | 85.02 | 70 | 1000000 | therms | 105.5 | 0.9 | 688 | Biomethane from North American Livestock Manure without Avoided Methane (NMRCNG001) - Heavy-Duty Spark-Ignition / Off-Road Application | Biomethane from North American Livestock Manure without Avoided Methane (NMRCNG001) - Heavy-Duty Spark-Ignition / Off-Road Application¦2029
| 2030 | 76.42 | 70 | 1000000 | therms | 105.5 | 0.9 | -129 | Biomethane from North American Livestock Manure without Avoided Methane (NMRCNG001) - Heavy-Duty Spark-Ignition / Off-Road Application | Biomethane from North American Livestock Manure without Avoided Methane (NMRCNG001) - Heavy-Duty Spark-Ignition / Off-Road Application¦2030
| 2031 | 75.47 | 70 | 1000000 | therms | 105.5 | 0.9 | -219 | Biomethane from North American Livestock Manure without Avoided Methane (NMRCNG001) - Heavy-Duty Spark-Ignition / Off-Road Application | Biomethane from North American Livestock Manure without Avoided Methane (NMRCNG001) - Heavy-Duty Spark-Ignition / Off-Road Application¦2031
| 2032 | 74.51 | 70 | 1000000 | therms | 105.5 | 0.9 | -310 | Biomethane from North American Livestock Manure without Avoided Methane (NMRCNG001) - Heavy-Duty Spark-Ignition / Off-Road Application | Biomethane from North American Livestock Manure without Avoided Methane (NMRCNG001) - Heavy-Duty Spark-Ignition / Off-Road Application¦2032
| 2033 | 73.56 | 70 | 1000000 | therms | 105.5 | 0.9 | -400 | Biomethane from North American Livestock Manure without Avoided Methane (NMRCNG001) - Heavy-Duty Spark-Ignition / Off-Road Application | Biomethane from North American Livestock Manure without Avoided Methane (NMRCNG001) - Heavy-Duty Spark-Ignition / Off-Road Application¦2033
| 2034 | 72.6 | 70 | 1000000 | therms | 105.5 | 0.9 | -492 | Biomethane from North American Livestock Manure without Avoided Methane (NMRCNG001) - Heavy-Duty Spark-Ignition / Off-Road Application | Biomethane from North American Livestock Manure without Avoided Methane (NMRCNG001) - Heavy-Duty Spark-Ignition / Off-Road Application¦2034
| 2035 | 71.65 | 70 | 1000000 | therms | 105.5 | 0.9 | -582 | Biomethane from North American Livestock Manure without Avoided Methane (NMRCNG001) - Heavy-Duty Spark-Ignition / Off-Road Application | Biomethane from North American Livestock Manure without Avoided Methane (NMRCNG001) - Heavy-Duty Spark-Ignition / Off-Road Application¦2035
| 2036 | 70.69 | 70 | 1000000 | therms | 105.5 | 0.9 | -673 | Biomethane from North American Livestock Manure without Avoided Methane (NMRCNG001) - Heavy-Duty Spark-Ignition / Off-Road Application | Biomethane from North American Livestock Manure without Avoided Methane (NMRCNG001) - Heavy-Duty Spark-Ignition / Off-Road Application¦2036
| 2037 | 69.74 | 70 | 1000000 | therms | 105.5 | 0.9 | -763 | Biomethane from North American Livestock Manure without Avoided Methane (NMRCNG001) - Heavy-Duty Spark-Ignition / Off-Road Application | Biomethane from North American Livestock Manure without Avoided Methane (NMRCNG001) - Heavy-Duty Spark-Ignition / Off-Road Application¦2037
| 2038 | 68.78 | 70 | 1000000 | therms | 105.5 | 0.9 | -854 | Biomethane from North American Livestock Manure without Avoided Methane (NMRCNG001) - Heavy-Duty Spark-Ignition / Off-Road Application | Biomethane from North American Livestock Manure without Avoided Methane (NMRCNG001) - Heavy-Duty Spark-Ignition / Off-Road Application¦2038
| 2039 | 67.83 | 70 | 1000000 | therms | 105.5 | 0.9 | -945 | Biomethane from North American Livestock Manure without Avoided Methane (NMRCNG001) - Heavy-Duty Spark-Ignition / Off-Road Application | Biomethane from North American Livestock Manure without Avoided Methane (NMRCNG001) - Heavy-Duty Spark-Ignition / Off-Road Application¦2039
| 2040 and subsequent years | 66.87 | 70 | 1000000 | therms | 105.5 | 0.9 | -1036 | Biomethane from North American Livestock Manure without Avoided Methane (NMRCNG001) - Heavy-Duty Spark-Ignition / Off-Road Application | Biomethane from North American Livestock Manure without Avoided Methane (NMRCNG001) - Heavy-Duty Spark-Ignition / Off-Road Application¦2040 and subsequent years
Table 7 specifies compressed natural gas energy density as 105.50 MJ/therm.
Biomethane from North American Livestock Manure with Avoided Methane (NMRCNG002) - Light/Medium-Duty ICE Vehicle | 2026 | 93.89 | -25 | 1000000 | therms | 105.5 | 1 | 12543 | Biomethane from North American Livestock Manure with Avoided Methane (NMRCNG002) - Light/Medium-Duty ICE Vehicle | Biomethane from North American Livestock Manure with Avoided Methane (NMRCNG002) - Light/Medium-Duty ICE Vehicle¦2026
| 2027 | 92.45 | -25 | 1000000 | therms | 105.5 | 1 | 12391 | Biomethane from North American Livestock Manure with Avoided Methane (NMRCNG002) - Light/Medium-Duty ICE Vehicle | Biomethane from North American Livestock Manure with Avoided Methane (NMRCNG002) - Light/Medium-Duty ICE Vehicle¦2027
| 2028 | 89.87 | -25 | 1000000 | therms | 105.5 | 1 | 12119 | Biomethane from North American Livestock Manure with Avoided Methane (NMRCNG002) - Light/Medium-Duty ICE Vehicle | Biomethane from North American Livestock Manure with Avoided Methane (NMRCNG002) - Light/Medium-Duty ICE Vehicle¦2028
| 2029 | 85.09 | -25 | 1000000 | therms | 105.5 | 1 | 11614 | Biomethane from North American Livestock Manure with Avoided Methane (NMRCNG002) - Light/Medium-Duty ICE Vehicle | Biomethane from North American Livestock Manure with Avoided Methane (NMRCNG002) - Light/Medium-Duty ICE Vehicle¦2029
| 2030 | 76.49 | -25 | 1000000 | therms | 105.5 | 1 | 10707 | Biomethane from North American Livestock Manure with Avoided Methane (NMRCNG002) - Light/Medium-Duty ICE Vehicle | Biomethane from North American Livestock Manure with Avoided Methane (NMRCNG002) - Light/Medium-Duty ICE Vehicle¦2030
| 2031 | 75.53 | -25 | 1000000 | therms | 105.5 | 1 | 10606 | Biomethane from North American Livestock Manure with Avoided Methane (NMRCNG002) - Light/Medium-Duty ICE Vehicle | Biomethane from North American Livestock Manure with Avoided Methane (NMRCNG002) - Light/Medium-Duty ICE Vehicle¦2031
| 2032 | 74.58 | -25 | 1000000 | therms | 105.5 | 1 | 10506 | Biomethane from North American Livestock Manure with Avoided Methane (NMRCNG002) - Light/Medium-Duty ICE Vehicle | Biomethane from North American Livestock Manure with Avoided Methane (NMRCNG002) - Light/Medium-Duty ICE Vehicle¦2032
| 2033 | 73.62 | -25 | 1000000 | therms | 105.5 | 1 | 10404 | Biomethane from North American Livestock Manure with Avoided Methane (NMRCNG002) - Light/Medium-Duty ICE Vehicle | Biomethane from North American Livestock Manure with Avoided Methane (NMRCNG002) - Light/Medium-Duty ICE Vehicle¦2033
| 2034 | 72.66 | -25 | 1000000 | therms | 105.5 | 1 | 10303 | Biomethane from North American Livestock Manure with Avoided Methane (NMRCNG002) - Light/Medium-Duty ICE Vehicle | Biomethane from North American Livestock Manure with Avoided Methane (NMRCNG002) - Light/Medium-Duty ICE Vehicle¦2034
| 2035 | 71.71 | -25 | 1000000 | therms | 105.5 | 1 | 10203 | Biomethane from North American Livestock Manure with Avoided Methane (NMRCNG002) - Light/Medium-Duty ICE Vehicle | Biomethane from North American Livestock Manure with Avoided Methane (NMRCNG002) - Light/Medium-Duty ICE Vehicle¦2035
| 2036 | 70.75 | -25 | 1000000 | therms | 105.5 | 1 | 10102 | Biomethane from North American Livestock Manure with Avoided Methane (NMRCNG002) - Light/Medium-Duty ICE Vehicle | Biomethane from North American Livestock Manure with Avoided Methane (NMRCNG002) - Light/Medium-Duty ICE Vehicle¦2036
| 2037 | 69.8 | -25 | 1000000 | therms | 105.5 | 1 | 10001 | Biomethane from North American Livestock Manure with Avoided Methane (NMRCNG002) - Light/Medium-Duty ICE Vehicle | Biomethane from North American Livestock Manure with Avoided Methane (NMRCNG002) - Light/Medium-Duty ICE Vehicle¦2037
| 2038 | 68.84 | -25 | 1000000 | therms | 105.5 | 1 | 9900 | Biomethane from North American Livestock Manure with Avoided Methane (NMRCNG002) - Light/Medium-Duty ICE Vehicle | Biomethane from North American Livestock Manure with Avoided Methane (NMRCNG002) - Light/Medium-Duty ICE Vehicle¦2038
| 2039 | 67.88 | -25 | 1000000 | therms | 105.5 | 1 | 9799 | Biomethane from North American Livestock Manure with Avoided Methane (NMRCNG002) - Light/Medium-Duty ICE Vehicle | Biomethane from North American Livestock Manure with Avoided Methane (NMRCNG002) - Light/Medium-Duty ICE Vehicle¦2039
| 2040 and subsequent years | 66.93 | -25 | 1000000 | therms | 105.5 | 1 | 9699 | Biomethane from North American Livestock Manure with Avoided Methane (NMRCNG002) - Light/Medium-Duty ICE Vehicle | Biomethane from North American Livestock Manure with Avoided Methane (NMRCNG002) - Light/Medium-Duty ICE Vehicle¦2040 and subsequent years
Table 7 specifies compressed natural gas energy density as 105.50 MJ/therm.
Biomethane from North American Livestock Manure with Avoided Methane (NMRCNG002) - Heavy-Duty Compression-Ignition / Off-Road Application | 2026 | 93.81 | -25 | 1000000 | therms | 105.5 | 1 | 12534 | Biomethane from North American Livestock Manure with Avoided Methane (NMRCNG002) - Heavy-Duty Compression-Ignition / Off-Road Application | Biomethane from North American Livestock Manure with Avoided Methane (NMRCNG002) - Heavy-Duty Compression-Ignition / Off-Road Application¦2026
| 2027 | 92.38 | -25 | 1000000 | therms | 105.5 | 1 | 12384 | Biomethane from North American Livestock Manure with Avoided Methane (NMRCNG002) - Heavy-Duty Compression-Ignition / Off-Road Application | Biomethane from North American Livestock Manure with Avoided Methane (NMRCNG002) - Heavy-Duty Compression-Ignition / Off-Road Application¦2027
| 2028 | 89.8 | -25 | 1000000 | therms | 105.5 | 1 | 12111 | Biomethane from North American Livestock Manure with Avoided Methane (NMRCNG002) - Heavy-Duty Compression-Ignition / Off-Road Application | Biomethane from North American Livestock Manure with Avoided Methane (NMRCNG002) - Heavy-Duty Compression-Ignition / Off-Road Application¦2028
| 2029 | 85.02 | -25 | 1000000 | therms | 105.5 | 1 | 11607 | Biomethane from North American Livestock Manure with Avoided Methane (NMRCNG002) - Heavy-Duty Compression-Ignition / Off-Road Application | Biomethane from North American Livestock Manure with Avoided Methane (NMRCNG002) - Heavy-Duty Compression-Ignition / Off-Road Application¦2029
| 2030 | 76.42 | -25 | 1000000 | therms | 105.5 | 1 | 10700 | Biomethane from North American Livestock Manure with Avoided Methane (NMRCNG002) - Heavy-Duty Compression-Ignition / Off-Road Application | Biomethane from North American Livestock Manure with Avoided Methane (NMRCNG002) - Heavy-Duty Compression-Ignition / Off-Road Application¦2030
| 2031 | 75.47 | -25 | 1000000 | therms | 105.5 | 1 | 10600 | Biomethane from North American Livestock Manure with Avoided Methane (NMRCNG002) - Heavy-Duty Compression-Ignition / Off-Road Application | Biomethane from North American Livestock Manure with Avoided Methane (NMRCNG002) - Heavy-Duty Compression-Ignition / Off-Road Application¦2031
| 2032 | 74.51 | -25 | 1000000 | therms | 105.5 | 1 | 10498 | Biomethane from North American Livestock Manure with Avoided Methane (NMRCNG002) - Heavy-Duty Compression-Ignition / Off-Road Application | Biomethane from North American Livestock Manure with Avoided Methane (NMRCNG002) - Heavy-Duty Compression-Ignition / Off-Road Application¦2032
| 2033 | 73.56 | -25 | 1000000 | therms | 105.5 | 1 | 10398 | Biomethane from North American Livestock Manure with Avoided Methane (NMRCNG002) - Heavy-Duty Compression-Ignition / Off-Road Application | Biomethane from North American Livestock Manure with Avoided Methane (NMRCNG002) - Heavy-Duty Compression-Ignition / Off-Road Application¦2033
| 2034 | 72.6 | -25 | 1000000 | therms | 105.5 | 1 | 10297 | Biomethane from North American Livestock Manure with Avoided Methane (NMRCNG002) - Heavy-Duty Compression-Ignition / Off-Road Application | Biomethane from North American Livestock Manure with Avoided Methane (NMRCNG002) - Heavy-Duty Compression-Ignition / Off-Road Application¦2034
| 2035 | 71.65 | -25 | 1000000 | therms | 105.5 | 1 | 10197 | Biomethane from North American Livestock Manure with Avoided Methane (NMRCNG002) - Heavy-Duty Compression-Ignition / Off-Road Application | Biomethane from North American Livestock Manure with Avoided Methane (NMRCNG002) - Heavy-Duty Compression-Ignition / Off-Road Application¦2035
| 2036 | 70.69 | -25 | 1000000 | therms | 105.5 | 1 | 10095 | Biomethane from North American Livestock Manure with Avoided Methane (NMRCNG002) - Heavy-Duty Compression-Ignition / Off-Road Application | Biomethane from North American Livestock Manure with Avoided Methane (NMRCNG002) - Heavy-Duty Compression-Ignition / Off-Road Application¦2036
| 2037 | 69.74 | -25 | 1000000 | therms | 105.5 | 1 | 9995 | Biomethane from North American Livestock Manure with Avoided Methane (NMRCNG002) - Heavy-Duty Compression-Ignition / Off-Road Application | Biomethane from North American Livestock Manure with Avoided Methane (NMRCNG002) - Heavy-Duty Compression-Ignition / Off-Road Application¦2037
| 2038 | 68.78 | -25 | 1000000 | therms | 105.5 | 1 | 9894 | Biomethane from North American Livestock Manure with Avoided Methane (NMRCNG002) - Heavy-Duty Compression-Ignition / Off-Road Application | Biomethane from North American Livestock Manure with Avoided Methane (NMRCNG002) - Heavy-Duty Compression-Ignition / Off-Road Application¦2038
| 2039 | 67.83 | -25 | 1000000 | therms | 105.5 | 1 | 9794 | Biomethane from North American Livestock Manure with Avoided Methane (NMRCNG002) - Heavy-Duty Compression-Ignition / Off-Road Application | Biomethane from North American Livestock Manure with Avoided Methane (NMRCNG002) - Heavy-Duty Compression-Ignition / Off-Road Application¦2039
| 2040 and subsequent years | 66.87 | -25 | 1000000 | therms | 105.5 | 1 | 9692 | Biomethane from North American Livestock Manure with Avoided Methane (NMRCNG002) - Heavy-Duty Compression-Ignition / Off-Road Application | Biomethane from North American Livestock Manure with Avoided Methane (NMRCNG002) - Heavy-Duty Compression-Ignition / Off-Road Application¦2040 and subsequent years
Table 7 specifies compressed natural gas energy density as 105.50 MJ/therm.
Biomethane from North American Livestock Manure with Avoided Methane (NMRCNG002) - Heavy-Duty Spark-Ignition / Off-Road Application | 2026 | 93.81 | -25 | 1000000 | therms | 105.5 | 0.9 | 11545 | Biomethane from North American Livestock Manure with Avoided Methane (NMRCNG002) - Heavy-Duty Spark-Ignition / Off-Road Application | Biomethane from North American Livestock Manure with Avoided Methane (NMRCNG002) - Heavy-Duty Spark-Ignition / Off-Road Application¦2026
| 2027 | 92.38 | -25 | 1000000 | therms | 105.5 | 0.9 | 11409 | Biomethane from North American Livestock Manure with Avoided Methane (NMRCNG002) - Heavy-Duty Spark-Ignition / Off-Road Application | Biomethane from North American Livestock Manure with Avoided Methane (NMRCNG002) - Heavy-Duty Spark-Ignition / Off-Road Application¦2027
| 2028 | 89.8 | -25 | 1000000 | therms | 105.5 | 0.9 | 11164 | Biomethane from North American Livestock Manure with Avoided Methane (NMRCNG002) - Heavy-Duty Spark-Ignition / Off-Road Application | Biomethane from North American Livestock Manure with Avoided Methane (NMRCNG002) - Heavy-Duty Spark-Ignition / Off-Road Application¦2028
| 2029 | 85.02 | -25 | 1000000 | therms | 105.5 | 0.9 | 10710 | Biomethane from North American Livestock Manure with Avoided Methane (NMRCNG002) - Heavy-Duty Spark-Ignition / Off-Road Application | Biomethane from North American Livestock Manure with Avoided Methane (NMRCNG002) - Heavy-Duty Spark-Ignition / Off-Road Application¦2029
| 2030 | 76.42 | -25 | 1000000 | therms | 105.5 | 0.9 | 9894 | Biomethane from North American Livestock Manure with Avoided Methane (NMRCNG002) - Heavy-Duty Spark-Ignition / Off-Road Application | Biomethane from North American Livestock Manure with Avoided Methane (NMRCNG002) - Heavy-Duty Spark-Ignition / Off-Road Application¦2030
| 2031 | 75.47 | -25 | 1000000 | therms | 105.5 | 0.9 | 9803 | Biomethane from North American Livestock Manure with Avoided Methane (NMRCNG002) - Heavy-Duty Spark-Ignition / Off-Road Application | Biomethane from North American Livestock Manure with Avoided Methane (NMRCNG002) - Heavy-Duty Spark-Ignition / Off-Road Application¦2031
| 2032 | 74.51 | -25 | 1000000 | therms | 105.5 | 0.9 | 9712 | Biomethane from North American Livestock Manure with Avoided Methane (NMRCNG002) - Heavy-Duty Spark-Ignition / Off-Road Application | Biomethane from North American Livestock Manure with Avoided Methane (NMRCNG002) - Heavy-Duty Spark-Ignition / Off-Road Application¦2032
| 2033 | 73.56 | -25 | 1000000 | therms | 105.5 | 0.9 | 9622 | Biomethane from North American Livestock Manure with Avoided Methane (NMRCNG002) - Heavy-Duty Spark-Ignition / Off-Road Application | Biomethane from North American Livestock Manure with Avoided Methane (NMRCNG002) - Heavy-Duty Spark-Ignition / Off-Road Application¦2033
| 2034 | 72.6 | -25 | 1000000 | therms | 105.5 | 0.9 | 9531 | Biomethane from North American Livestock Manure with Avoided Methane (NMRCNG002) - Heavy-Duty Spark-Ignition / Off-Road Application | Biomethane from North American Livestock Manure with Avoided Methane (NMRCNG002) - Heavy-Duty Spark-Ignition / Off-Road Application¦2034
| 2035 | 71.65 | -25 | 1000000 | therms | 105.5 | 0.9 | 9441 | Biomethane from North American Livestock Manure with Avoided Methane (NMRCNG002) - Heavy-Duty Spark-Ignition / Off-Road Application | Biomethane from North American Livestock Manure with Avoided Methane (NMRCNG002) - Heavy-Duty Spark-Ignition / Off-Road Application¦2035
| 2036 | 70.69 | -25 | 1000000 | therms | 105.5 | 0.9 | 9350 | Biomethane from North American Livestock Manure with Avoided Methane (NMRCNG002) - Heavy-Duty Spark-Ignition / Off-Road Application | Biomethane from North American Livestock Manure with Avoided Methane (NMRCNG002) - Heavy-Duty Spark-Ignition / Off-Road Application¦2036
| 2037 | 69.74 | -25 | 1000000 | therms | 105.5 | 0.9 | 9259 | Biomethane from North American Livestock Manure with Avoided Methane (NMRCNG002) - Heavy-Duty Spark-Ignition / Off-Road Application | Biomethane from North American Livestock Manure with Avoided Methane (NMRCNG002) - Heavy-Duty Spark-Ignition / Off-Road Application¦2037
| 2038 | 68.78 | -25 | 1000000 | therms | 105.5 | 0.9 | 9168 | Biomethane from North American Livestock Manure with Avoided Methane (NMRCNG002) - Heavy-Duty Spark-Ignition / Off-Road Application | Biomethane from North American Livestock Manure with Avoided Methane (NMRCNG002) - Heavy-Duty Spark-Ignition / Off-Road Application¦2038
| 2039 | 67.83 | -25 | 1000000 | therms | 105.5 | 0.9 | 9078 | Biomethane from North American Livestock Manure with Avoided Methane (NMRCNG002) - Heavy-Duty Spark-Ignition / Off-Road Application | Biomethane from North American Livestock Manure with Avoided Methane (NMRCNG002) - Heavy-Duty Spark-Ignition / Off-Road Application¦2039
| 2040 and subsequent years | 66.87 | -25 | 1000000 | therms | 105.5 | 0.9 | 8987 | Biomethane from North American Livestock Manure with Avoided Methane (NMRCNG002) - Heavy-Duty Spark-Ignition / Off-Road Application | Biomethane from North American Livestock Manure with Avoided Methane (NMRCNG002) - Heavy-Duty Spark-Ignition / Off-Road Application¦2040 and subsequent years
Table 7 specifies compressed natural gas energy density as 105.50 MJ/therm.
Biomethane from Landfill Gas or Wastewater Treatment (NMRCNG003) - Light/Medium-Duty ICE Vehicle | 2026 | 93.89 | 25 | 1000000 | therms | 105.5 | 1 | 7268 | Biomethane from Landfill Gas or Wastewater Treatment (NMRCNG003) - Light/Medium-Duty ICE Vehicle | Biomethane from Landfill Gas or Wastewater Treatment (NMRCNG003) - Light/Medium-Duty ICE Vehicle¦2026
| 2027 | 92.45 | 25 | 1000000 | therms | 105.5 | 1 | 7116 | Biomethane from Landfill Gas or Wastewater Treatment (NMRCNG003) - Light/Medium-Duty ICE Vehicle | Biomethane from Landfill Gas or Wastewater Treatment (NMRCNG003) - Light/Medium-Duty ICE Vehicle¦2027
| 2028 | 89.87 | 25 | 1000000 | therms | 105.5 | 1 | 6844 | Biomethane from Landfill Gas or Wastewater Treatment (NMRCNG003) - Light/Medium-Duty ICE Vehicle | Biomethane from Landfill Gas or Wastewater Treatment (NMRCNG003) - Light/Medium-Duty ICE Vehicle¦2028
| 2029 | 85.09 | 25 | 1000000 | therms | 105.5 | 1 | 6339 | Biomethane from Landfill Gas or Wastewater Treatment (NMRCNG003) - Light/Medium-Duty ICE Vehicle | Biomethane from Landfill Gas or Wastewater Treatment (NMRCNG003) - Light/Medium-Duty ICE Vehicle¦2029
| 2030 | 76.49 | 25 | 1000000 | therms | 105.5 | 1 | 5432 | Biomethane from Landfill Gas or Wastewater Treatment (NMRCNG003) - Light/Medium-Duty ICE Vehicle | Biomethane from Landfill Gas or Wastewater Treatment (NMRCNG003) - Light/Medium-Duty ICE Vehicle¦2030
| 2031 | 75.53 | 25 | 1000000 | therms | 105.5 | 1 | 5331 | Biomethane from Landfill Gas or Wastewater Treatment (NMRCNG003) - Light/Medium-Duty ICE Vehicle | Biomethane from Landfill Gas or Wastewater Treatment (NMRCNG003) - Light/Medium-Duty ICE Vehicle¦2031
| 2032 | 74.58 | 25 | 1000000 | therms | 105.5 | 1 | 5231 | Biomethane from Landfill Gas or Wastewater Treatment (NMRCNG003) - Light/Medium-Duty ICE Vehicle | Biomethane from Landfill Gas or Wastewater Treatment (NMRCNG003) - Light/Medium-Duty ICE Vehicle¦2032
| 2033 | 73.62 | 25 | 1000000 | therms | 105.5 | 1 | 5129 | Biomethane from Landfill Gas or Wastewater Treatment (NMRCNG003) - Light/Medium-Duty ICE Vehicle | Biomethane from Landfill Gas or Wastewater Treatment (NMRCNG003) - Light/Medium-Duty ICE Vehicle¦2033
| 2034 | 72.66 | 25 | 1000000 | therms | 105.5 | 1 | 5028 | Biomethane from Landfill Gas or Wastewater Treatment (NMRCNG003) - Light/Medium-Duty ICE Vehicle | Biomethane from Landfill Gas or Wastewater Treatment (NMRCNG003) - Light/Medium-Duty ICE Vehicle¦2034
| 2035 | 71.71 | 25 | 1000000 | therms | 105.5 | 1 | 4928 | Biomethane from Landfill Gas or Wastewater Treatment (NMRCNG003) - Light/Medium-Duty ICE Vehicle | Biomethane from Landfill Gas or Wastewater Treatment (NMRCNG003) - Light/Medium-Duty ICE Vehicle¦2035
| 2036 | 70.75 | 25 | 1000000 | therms | 105.5 | 1 | 4827 | Biomethane from Landfill Gas or Wastewater Treatment (NMRCNG003) - Light/Medium-Duty ICE Vehicle | Biomethane from Landfill Gas or Wastewater Treatment (NMRCNG003) - Light/Medium-Duty ICE Vehicle¦2036
| 2037 | 69.8 | 25 | 1000000 | therms | 105.5 | 1 | 4726 | Biomethane from Landfill Gas or Wastewater Treatment (NMRCNG003) - Light/Medium-Duty ICE Vehicle | Biomethane from Landfill Gas or Wastewater Treatment (NMRCNG003) - Light/Medium-Duty ICE Vehicle¦2037
| 2038 | 68.84 | 25 | 1000000 | therms | 105.5 | 1 | 4625 | Biomethane from Landfill Gas or Wastewater Treatment (NMRCNG003) - Light/Medium-Duty ICE Vehicle | Biomethane from Landfill Gas or Wastewater Treatment (NMRCNG003) - Light/Medium-Duty ICE Vehicle¦2038
| 2039 | 67.88 | 25 | 1000000 | therms | 105.5 | 1 | 4524 | Biomethane from Landfill Gas or Wastewater Treatment (NMRCNG003) - Light/Medium-Duty ICE Vehicle | Biomethane from Landfill Gas or Wastewater Treatment (NMRCNG003) - Light/Medium-Duty ICE Vehicle¦2039
| 2040 and subsequent years | 66.93 | 25 | 1000000 | therms | 105.5 | 1 | 4424 | Biomethane from Landfill Gas or Wastewater Treatment (NMRCNG003) - Light/Medium-Duty ICE Vehicle | Biomethane from Landfill Gas or Wastewater Treatment (NMRCNG003) - Light/Medium-Duty ICE Vehicle¦2040 and subsequent years
Table 7 specifies compressed natural gas energy density as 105.50 MJ/therm.
Biomethane from Landfill Gas or Wastewater Treatment (NMRCNG003) - Heavy-Duty Compression-Ignition / Off-Road Application | 2026 | 93.81 | 25 | 1000000 | therms | 105.5 | 1 | 7259 | Biomethane from Landfill Gas or Wastewater Treatment (NMRCNG003) - Heavy-Duty Compression-Ignition / Off-Road Application | Biomethane from Landfill Gas or Wastewater Treatment (NMRCNG003) - Heavy-Duty Compression-Ignition / Off-Road Application¦2026
| 2027 | 92.38 | 25 | 1000000 | therms | 105.5 | 1 | 7109 | Biomethane from Landfill Gas or Wastewater Treatment (NMRCNG003) - Heavy-Duty Compression-Ignition / Off-Road Application | Biomethane from Landfill Gas or Wastewater Treatment (NMRCNG003) - Heavy-Duty Compression-Ignition / Off-Road Application¦2027
| 2028 | 89.8 | 25 | 1000000 | therms | 105.5 | 1 | 6836 | Biomethane from Landfill Gas or Wastewater Treatment (NMRCNG003) - Heavy-Duty Compression-Ignition / Off-Road Application | Biomethane from Landfill Gas or Wastewater Treatment (NMRCNG003) - Heavy-Duty Compression-Ignition / Off-Road Application¦2028
| 2029 | 85.02 | 25 | 1000000 | therms | 105.5 | 1 | 6332 | Biomethane from Landfill Gas or Wastewater Treatment (NMRCNG003) - Heavy-Duty Compression-Ignition / Off-Road Application | Biomethane from Landfill Gas or Wastewater Treatment (NMRCNG003) - Heavy-Duty Compression-Ignition / Off-Road Application¦2029
| 2030 | 76.42 | 25 | 1000000 | therms | 105.5 | 1 | 5425 | Biomethane from Landfill Gas or Wastewater Treatment (NMRCNG003) - Heavy-Duty Compression-Ignition / Off-Road Application | Biomethane from Landfill Gas or Wastewater Treatment (NMRCNG003) - Heavy-Duty Compression-Ignition / Off-Road Application¦2030
| 2031 | 75.47 | 25 | 1000000 | therms | 105.5 | 1 | 5325 | Biomethane from Landfill Gas or Wastewater Treatment (NMRCNG003) - Heavy-Duty Compression-Ignition / Off-Road Application | Biomethane from Landfill Gas or Wastewater Treatment (NMRCNG003) - Heavy-Duty Compression-Ignition / Off-Road Application¦2031
| 2032 | 74.51 | 25 | 1000000 | therms | 105.5 | 1 | 5223 | Biomethane from Landfill Gas or Wastewater Treatment (NMRCNG003) - Heavy-Duty Compression-Ignition / Off-Road Application | Biomethane from Landfill Gas or Wastewater Treatment (NMRCNG003) - Heavy-Duty Compression-Ignition / Off-Road Application¦2032
| 2033 | 73.56 | 25 | 1000000 | therms | 105.5 | 1 | 5123 | Biomethane from Landfill Gas or Wastewater Treatment (NMRCNG003) - Heavy-Duty Compression-Ignition / Off-Road Application | Biomethane from Landfill Gas or Wastewater Treatment (NMRCNG003) - Heavy-Duty Compression-Ignition / Off-Road Application¦2033
| 2034 | 72.6 | 25 | 1000000 | therms | 105.5 | 1 | 5022 | Biomethane from Landfill Gas or Wastewater Treatment (NMRCNG003) - Heavy-Duty Compression-Ignition / Off-Road Application | Biomethane from Landfill Gas or Wastewater Treatment (NMRCNG003) - Heavy-Duty Compression-Ignition / Off-Road Application¦2034
| 2035 | 71.65 | 25 | 1000000 | therms | 105.5 | 1 | 4922 | Biomethane from Landfill Gas or Wastewater Treatment (NMRCNG003) - Heavy-Duty Compression-Ignition / Off-Road Application | Biomethane from Landfill Gas or Wastewater Treatment (NMRCNG003) - Heavy-Duty Compression-Ignition / Off-Road Application¦2035
| 2036 | 70.69 | 25 | 1000000 | therms | 105.5 | 1 | 4820 | Biomethane from Landfill Gas or Wastewater Treatment (NMRCNG003) - Heavy-Duty Compression-Ignition / Off-Road Application | Biomethane from Landfill Gas or Wastewater Treatment (NMRCNG003) - Heavy-Duty Compression-Ignition / Off-Road Application¦2036
| 2037 | 69.74 | 25 | 1000000 | therms | 105.5 | 1 | 4720 | Biomethane from Landfill Gas or Wastewater Treatment (NMRCNG003) - Heavy-Duty Compression-Ignition / Off-Road Application | Biomethane from Landfill Gas or Wastewater Treatment (NMRCNG003) - Heavy-Duty Compression-Ignition / Off-Road Application¦2037
| 2038 | 68.78 | 25 | 1000000 | therms | 105.5 | 1 | 4619 | Biomethane from Landfill Gas or Wastewater Treatment (NMRCNG003) - Heavy-Duty Compression-Ignition / Off-Road Application | Biomethane from Landfill Gas or Wastewater Treatment (NMRCNG003) - Heavy-Duty Compression-Ignition / Off-Road Application¦2038
| 2039 | 67.83 | 25 | 1000000 | therms | 105.5 | 1 | 4519 | Biomethane from Landfill Gas or Wastewater Treatment (NMRCNG003) - Heavy-Duty Compression-Ignition / Off-Road Application | Biomethane from Landfill Gas or Wastewater Treatment (NMRCNG003) - Heavy-Duty Compression-Ignition / Off-Road Application¦2039
| 2040 and subsequent years | 66.87 | 25 | 1000000 | therms | 105.5 | 1 | 4417 | Biomethane from Landfill Gas or Wastewater Treatment (NMRCNG003) - Heavy-Duty Compression-Ignition / Off-Road Application | Biomethane from Landfill Gas or Wastewater Treatment (NMRCNG003) - Heavy-Duty Compression-Ignition / Off-Road Application¦2040 and subsequent years
Table 7 specifies compressed natural gas energy density as 105.50 MJ/therm.
Biomethane from Landfill Gas or Wastewater Treatment (NMRCNG003) - Heavy-Duty Spark-Ignition / Off-Road Application | 2026 | 93.81 | 25 | 1000000 | therms | 105.5 | 0.9 | 6270 | Biomethane from Landfill Gas or Wastewater Treatment (NMRCNG003) - Heavy-Duty Spark-Ignition / Off-Road Application | Biomethane from Landfill Gas or Wastewater Treatment (NMRCNG003) - Heavy-Duty Spark-Ignition / Off-Road Application¦2026
| 2027 | 92.38 | 25 | 1000000 | therms | 105.5 | 0.9 | 6134 | Biomethane from Landfill Gas or Wastewater Treatment (NMRCNG003) - Heavy-Duty Spark-Ignition / Off-Road Application | Biomethane from Landfill Gas or Wastewater Treatment (NMRCNG003) - Heavy-Duty Spark-Ignition / Off-Road Application¦2027
| 2028 | 89.8 | 25 | 1000000 | therms | 105.5 | 0.9 | 5889 | Biomethane from Landfill Gas or Wastewater Treatment (NMRCNG003) - Heavy-Duty Spark-Ignition / Off-Road Application | Biomethane from Landfill Gas or Wastewater Treatment (NMRCNG003) - Heavy-Duty Spark-Ignition / Off-Road Application¦2028
| 2029 | 85.02 | 25 | 1000000 | therms | 105.5 | 0.9 | 5435 | Biomethane from Landfill Gas or Wastewater Treatment (NMRCNG003) - Heavy-Duty Spark-Ignition / Off-Road Application | Biomethane from Landfill Gas or Wastewater Treatment (NMRCNG003) - Heavy-Duty Spark-Ignition / Off-Road Application¦2029
| 2030 | 76.42 | 25 | 1000000 | therms | 105.5 | 0.9 | 4619 | Biomethane from Landfill Gas or Wastewater Treatment (NMRCNG003) - Heavy-Duty Spark-Ignition / Off-Road Application | Biomethane from Landfill Gas or Wastewater Treatment (NMRCNG003) - Heavy-Duty Spark-Ignition / Off-Road Application¦2030
| 2031 | 75.47 | 25 | 1000000 | therms | 105.5 | 0.9 | 4528 | Biomethane from Landfill Gas or Wastewater Treatment (NMRCNG003) - Heavy-Duty Spark-Ignition / Off-Road Application | Biomethane from Landfill Gas or Wastewater Treatment (NMRCNG003) - Heavy-Duty Spark-Ignition / Off-Road Application¦2031
| 2032 | 74.51 | 25 | 1000000 | therms | 105.5 | 0.9 | 4437 | Biomethane from Landfill Gas or Wastewater Treatment (NMRCNG003) - Heavy-Duty Spark-Ignition / Off-Road Application | Biomethane from Landfill Gas or Wastewater Treatment (NMRCNG003) - Heavy-Duty Spark-Ignition / Off-Road Application¦2032
| 2033 | 73.56 | 25 | 1000000 | therms | 105.5 | 0.9 | 4347 | Biomethane from Landfill Gas or Wastewater Treatment (NMRCNG003) - Heavy-Duty Spark-Ignition / Off-Road Application | Biomethane from Landfill Gas or Wastewater Treatment (NMRCNG003) - Heavy-Duty Spark-Ignition / Off-Road Application¦2033
| 2034 | 72.6 | 25 | 1000000 | therms | 105.5 | 0.9 | 4256 | Biomethane from Landfill Gas or Wastewater Treatment (NMRCNG003) - Heavy-Duty Spark-Ignition / Off-Road Application | Biomethane from Landfill Gas or Wastewater Treatment (NMRCNG003) - Heavy-Duty Spark-Ignition / Off-Road Application¦2034
| 2035 | 71.65 | 25 | 1000000 | therms | 105.5 | 0.9 | 4166 | Biomethane from Landfill Gas or Wastewater Treatment (NMRCNG003) - Heavy-Duty Spark-Ignition / Off-Road Application | Biomethane from Landfill Gas or Wastewater Treatment (NMRCNG003) - Heavy-Duty Spark-Ignition / Off-Road Application¦2035
| 2036 | 70.69 | 25 | 1000000 | therms | 105.5 | 0.9 | 4075 | Biomethane from Landfill Gas or Wastewater Treatment (NMRCNG003) - Heavy-Duty Spark-Ignition / Off-Road Application | Biomethane from Landfill Gas or Wastewater Treatment (NMRCNG003) - Heavy-Duty Spark-Ignition / Off-Road Application¦2036
| 2037 | 69.74 | 25 | 1000000 | therms | 105.5 | 0.9 | 3984 | Biomethane from Landfill Gas or Wastewater Treatment (NMRCNG003) - Heavy-Duty Spark-Ignition / Off-Road Application | Biomethane from Landfill Gas or Wastewater Treatment (NMRCNG003) - Heavy-Duty Spark-Ignition / Off-Road Application¦2037
| 2038 | 68.78 | 25 | 1000000 | therms | 105.5 | 0.9 | 3893 | Biomethane from Landfill Gas or Wastewater Treatment (NMRCNG003) - Heavy-Duty Spark-Ignition / Off-Road Application | Biomethane from Landfill Gas or Wastewater Treatment (NMRCNG003) - Heavy-Duty Spark-Ignition / Off-Road Application¦2038
| 2039 | 67.83 | 25 | 1000000 | therms | 105.5 | 0.9 | 3803 | Biomethane from Landfill Gas or Wastewater Treatment (NMRCNG003) - Heavy-Duty Spark-Ignition / Off-Road Application | Biomethane from Landfill Gas or Wastewater Treatment (NMRCNG003) - Heavy-Duty Spark-Ignition / Off-Road Application¦2039
| 2040 and subsequent years | 66.87 | 25 | 1000000 | therms | 105.5 | 0.9 | 3712 | Biomethane from Landfill Gas or Wastewater Treatment (NMRCNG003) - Heavy-Duty Spark-Ignition / Off-Road Application | Biomethane from Landfill Gas or Wastewater Treatment (NMRCNG003) - Heavy-Duty Spark-Ignition / Off-Road Application¦2040 and subsequent years
Table 7 specifies compressed natural gas energy density as 105.50 MJ/therm.
LNG
North American Fossil LNG (NMLNG001) - Heavy-Duty Compression-Ignition / Off-Road Application | 2026 | 93.81 | 87.1 | 1000000 | gallons | 78.83 | 1 | 529 | North American Fossil LNG (NMLNG001) - Heavy-Duty Compression-Ignition / Off-Road Application | North American Fossil LNG (NMLNG001) - Heavy-Duty Compression-Ignition / Off-Road Application¦2026
| 2027 | 92.38 | 87.1 | 1000000 | gallons | 78.83 | 1 | 416 | North American Fossil LNG (NMLNG001) - Heavy-Duty Compression-Ignition / Off-Road Application | North American Fossil LNG (NMLNG001) - Heavy-Duty Compression-Ignition / Off-Road Application¦2027
| 2028 | 89.8 | 87.1 | 1000000 | gallons | 78.83 | 1 | 213 | North American Fossil LNG (NMLNG001) - Heavy-Duty Compression-Ignition / Off-Road Application | North American Fossil LNG (NMLNG001) - Heavy-Duty Compression-Ignition / Off-Road Application¦2028
| 2029 | 85.02 | 87.1 | 1000000 | gallons | 78.83 | 1 | -164 | North American Fossil LNG (NMLNG001) - Heavy-Duty Compression-Ignition / Off-Road Application | North American Fossil LNG (NMLNG001) - Heavy-Duty Compression-Ignition / Off-Road Application¦2029
| 2030 | 76.42 | 87.1 | 1000000 | gallons | 78.83 | 1 | -842 | North American Fossil LNG (NMLNG001) - Heavy-Duty Compression-Ignition / Off-Road Application | North American Fossil LNG (NMLNG001) - Heavy-Duty Compression-Ignition / Off-Road Application¦2030
| 2031 | 75.47 | 87.1 | 1000000 | gallons | 78.83 | 1 | -917 | North American Fossil LNG (NMLNG001) - Heavy-Duty Compression-Ignition / Off-Road Application | North American Fossil LNG (NMLNG001) - Heavy-Duty Compression-Ignition / Off-Road Application¦2031
| 2032 | 74.51 | 87.1 | 1000000 | gallons | 78.83 | 1 | -992 | North American Fossil LNG (NMLNG001) - Heavy-Duty Compression-Ignition / Off-Road Application | North American Fossil LNG (NMLNG001) - Heavy-Duty Compression-Ignition / Off-Road Application¦2032
| 2033 | 73.56 | 87.1 | 1000000 | gallons | 78.83 | 1 | -1067 | North American Fossil LNG (NMLNG001) - Heavy-Duty Compression-Ignition / Off-Road Application | North American Fossil LNG (NMLNG001) - Heavy-Duty Compression-Ignition / Off-Road Application¦2033
| 2034 | 72.6 | 87.1 | 1000000 | gallons | 78.83 | 1 | -1143 | North American Fossil LNG (NMLNG001) - Heavy-Duty Compression-Ignition / Off-Road Application | North American Fossil LNG (NMLNG001) - Heavy-Duty Compression-Ignition / Off-Road Application¦2034
| 2035 | 71.65 | 87.1 | 1000000 | gallons | 78.83 | 1 | -1218 | North American Fossil LNG (NMLNG001) - Heavy-Duty Compression-Ignition / Off-Road Application | North American Fossil LNG (NMLNG001) - Heavy-Duty Compression-Ignition / Off-Road Application¦2035
| 2036 | 70.69 | 87.1 | 1000000 | gallons | 78.83 | 1 | -1294 | North American Fossil LNG (NMLNG001) - Heavy-Duty Compression-Ignition / Off-Road Application | North American Fossil LNG (NMLNG001) - Heavy-Duty Compression-Ignition / Off-Road Application¦2036
| 2037 | 69.74 | 87.1 | 1000000 | gallons | 78.83 | 1 | -1368 | North American Fossil LNG (NMLNG001) - Heavy-Duty Compression-Ignition / Off-Road Application | North American Fossil LNG (NMLNG001) - Heavy-Duty Compression-Ignition / Off-Road Application¦2037
| 2038 | 68.78 | 87.1 | 1000000 | gallons | 78.83 | 1 | -1444 | North American Fossil LNG (NMLNG001) - Heavy-Duty Compression-Ignition / Off-Road Application | North American Fossil LNG (NMLNG001) - Heavy-Duty Compression-Ignition / Off-Road Application¦2038
| 2039 | 67.83 | 87.1 | 1000000 | gallons | 78.83 | 1 | -1519 | North American Fossil LNG (NMLNG001) - Heavy-Duty Compression-Ignition / Off-Road Application | North American Fossil LNG (NMLNG001) - Heavy-Duty Compression-Ignition / Off-Road Application¦2039
| 2040 and subsequent years | 66.87 | 87.1 | 1000000 | gallons | 78.83 | 1 | -1595 | North American Fossil LNG (NMLNG001) - Heavy-Duty Compression-Ignition / Off-Road Application | North American Fossil LNG (NMLNG001) - Heavy-Duty Compression-Ignition / Off-Road Application¦2040 and subsequent years
North American Fossil LNG (NMLNG001) - Heavy-Duty Spark-Ignition / Off-Road Application | 2026 | 93.81 | 87.1 | 1000000 | gallons | 78.83 | 0.9 | -211 | North American Fossil LNG (NMLNG001) - Heavy-Duty Spark-Ignition / Off-Road Application | North American Fossil LNG (NMLNG001) - Heavy-Duty Spark-Ignition / Off-Road Application¦2026
| 2027 | 92.38 | 87.1 | 1000000 | gallons | 78.83 | 0.9 | -312 | North American Fossil LNG (NMLNG001) - Heavy-Duty Spark-Ignition / Off-Road Application | North American Fossil LNG (NMLNG001) - Heavy-Duty Spark-Ignition / Off-Road Application¦2027
| 2028 | 89.8 | 87.1 | 1000000 | gallons | 78.83 | 0.9 | -495 | North American Fossil LNG (NMLNG001) - Heavy-Duty Spark-Ignition / Off-Road Application | North American Fossil LNG (NMLNG001) - Heavy-Duty Spark-Ignition / Off-Road Application¦2028
| 2029 | 85.02 | 87.1 | 1000000 | gallons | 78.83 | 0.9 | -834 | North American Fossil LNG (NMLNG001) - Heavy-Duty Spark-Ignition / Off-Road Application | North American Fossil LNG (NMLNG001) - Heavy-Duty Spark-Ignition / Off-Road Application¦2029
| 2030 | 76.42 | 87.1 | 1000000 | gallons | 78.83 | 0.9 | -1444 | North American Fossil LNG (NMLNG001) - Heavy-Duty Spark-Ignition / Off-Road Application | North American Fossil LNG (NMLNG001) - Heavy-Duty Spark-Ignition / Off-Road Application¦2030
| 2031 | 75.47 | 87.1 | 1000000 | gallons | 78.83 | 0.9 | -1512 | North American Fossil LNG (NMLNG001) - Heavy-Duty Spark-Ignition / Off-Road Application | North American Fossil LNG (NMLNG001) - Heavy-Duty Spark-Ignition / Off-Road Application¦2031
| 2032 | 74.51 | 87.1 | 1000000 | gallons | 78.83 | 0.9 | -1580 | North American Fossil LNG (NMLNG001) - Heavy-Duty Spark-Ignition / Off-Road Application | North American Fossil LNG (NMLNG001) - Heavy-Duty Spark-Ignition / Off-Road Application¦2032
| 2033 | 73.56 | 87.1 | 1000000 | gallons | 78.83 | 0.9 | -1647 | North American Fossil LNG (NMLNG001) - Heavy-Duty Spark-Ignition / Off-Road Application | North American Fossil LNG (NMLNG001) - Heavy-Duty Spark-Ignition / Off-Road Application¦2033
| 2034 | 72.6 | 87.1 | 1000000 | gallons | 78.83 | 0.9 | -1715 | North American Fossil LNG (NMLNG001) - Heavy-Duty Spark-Ignition / Off-Road Application | North American Fossil LNG (NMLNG001) - Heavy-Duty Spark-Ignition / Off-Road Application¦2034
| 2035 | 71.65 | 87.1 | 1000000 | gallons | 78.83 | 0.9 | -1783 | North American Fossil LNG (NMLNG001) - Heavy-Duty Spark-Ignition / Off-Road Application | North American Fossil LNG (NMLNG001) - Heavy-Duty Spark-Ignition / Off-Road Application¦2035
| 2036 | 70.69 | 87.1 | 1000000 | gallons | 78.83 | 0.9 | -1851 | North American Fossil LNG (NMLNG001) - Heavy-Duty Spark-Ignition / Off-Road Application | North American Fossil LNG (NMLNG001) - Heavy-Duty Spark-Ignition / Off-Road Application¦2036
| 2037 | 69.74 | 87.1 | 1000000 | gallons | 78.83 | 0.9 | -1918 | North American Fossil LNG (NMLNG001) - Heavy-Duty Spark-Ignition / Off-Road Application | North American Fossil LNG (NMLNG001) - Heavy-Duty Spark-Ignition / Off-Road Application¦2037
| 2038 | 68.78 | 87.1 | 1000000 | gallons | 78.83 | 0.9 | -1986 | North American Fossil LNG (NMLNG001) - Heavy-Duty Spark-Ignition / Off-Road Application | North American Fossil LNG (NMLNG001) - Heavy-Duty Spark-Ignition / Off-Road Application¦2038
| 2039 | 67.83 | 87.1 | 1000000 | gallons | 78.83 | 0.9 | -2054 | North American Fossil LNG (NMLNG001) - Heavy-Duty Spark-Ignition / Off-Road Application | North American Fossil LNG (NMLNG001) - Heavy-Duty Spark-Ignition / Off-Road Application¦2039
| 2040 and subsequent years | 66.87 | 87.1 | 1000000 | gallons | 78.83 | 0.9 | -2122 | North American Fossil LNG (NMLNG001) - Heavy-Duty Spark-Ignition / Off-Road Application | North American Fossil LNG (NMLNG001) - Heavy-Duty Spark-Ignition / Off-Road Application¦2040 and subsequent years
Biomethane LNG from North American Livestock Manure without Avoided Methane (NMRLNG001) - Heavy-Duty Compression-Ignition / Off-Road Application | 2026 | 93.81 | 80 | 1000000 | gallons | 78.83 | 1 | 1089 | Biomethane LNG from North American Livestock Manure without Avoided Methane (NMRLNG001) - Heavy-Duty Compression-Ignition / Off-Road Application | Biomethane LNG from North American Livestock Manure without Avoided Methane (NMRLNG001) - Heavy-Duty Compression-Ignition / Off-Road Application¦2026
| 2027 | 92.38 | 80 | 1000000 | gallons | 78.83 | 1 | 976 | Biomethane LNG from North American Livestock Manure without Avoided Methane (NMRLNG001) - Heavy-Duty Compression-Ignition / Off-Road Application | Biomethane LNG from North American Livestock Manure without Avoided Methane (NMRLNG001) - Heavy-Duty Compression-Ignition / Off-Road Application¦2027
| 2028 | 89.8 | 80 | 1000000 | gallons | 78.83 | 1 | 773 | Biomethane LNG from North American Livestock Manure without Avoided Methane (NMRLNG001) - Heavy-Duty Compression-Ignition / Off-Road Application | Biomethane LNG from North American Livestock Manure without Avoided Methane (NMRLNG001) - Heavy-Duty Compression-Ignition / Off-Road Application¦2028
| 2029 | 85.02 | 80 | 1000000 | gallons | 78.83 | 1 | 396 | Biomethane LNG from North American Livestock Manure without Avoided Methane (NMRLNG001) - Heavy-Duty Compression-Ignition / Off-Road Application | Biomethane LNG from North American Livestock Manure without Avoided Methane (NMRLNG001) - Heavy-Duty Compression-Ignition / Off-Road Application¦2029
| 2030 | 76.42 | 80 | 1000000 | gallons | 78.83 | 1 | -282 | Biomethane LNG from North American Livestock Manure without Avoided Methane (NMRLNG001) - Heavy-Duty Compression-Ignition / Off-Road Application | Biomethane LNG from North American Livestock Manure without Avoided Methane (NMRLNG001) - Heavy-Duty Compression-Ignition / Off-Road Application¦2030
| 2031 | 75.47 | 80 | 1000000 | gallons | 78.83 | 1 | -357 | Biomethane LNG from North American Livestock Manure without Avoided Methane (NMRLNG001) - Heavy-Duty Compression-Ignition / Off-Road Application | Biomethane LNG from North American Livestock Manure without Avoided Methane (NMRLNG001) - Heavy-Duty Compression-Ignition / Off-Road Application¦2031
| 2032 | 74.51 | 80 | 1000000 | gallons | 78.83 | 1 | -433 | Biomethane LNG from North American Livestock Manure without Avoided Methane (NMRLNG001) - Heavy-Duty Compression-Ignition / Off-Road Application | Biomethane LNG from North American Livestock Manure without Avoided Methane (NMRLNG001) - Heavy-Duty Compression-Ignition / Off-Road Application¦2032
| 2033 | 73.56 | 80 | 1000000 | gallons | 78.83 | 1 | -508 | Biomethane LNG from North American Livestock Manure without Avoided Methane (NMRLNG001) - Heavy-Duty Compression-Ignition / Off-Road Application | Biomethane LNG from North American Livestock Manure without Avoided Methane (NMRLNG001) - Heavy-Duty Compression-Ignition / Off-Road Application¦2033
| 2034 | 72.6 | 80 | 1000000 | gallons | 78.83 | 1 | -583 | Biomethane LNG from North American Livestock Manure without Avoided Methane (NMRLNG001) - Heavy-Duty Compression-Ignition / Off-Road Application | Biomethane LNG from North American Livestock Manure without Avoided Methane (NMRLNG001) - Heavy-Duty Compression-Ignition / Off-Road Application¦2034
| 2035 | 71.65 | 80 | 1000000 | gallons | 78.83 | 1 | -658 | Biomethane LNG from North American Livestock Manure without Avoided Methane (NMRLNG001) - Heavy-Duty Compression-Ignition / Off-Road Application | Biomethane LNG from North American Livestock Manure without Avoided Methane (NMRLNG001) - Heavy-Duty Compression-Ignition / Off-Road Application¦2035
| 2036 | 70.69 | 80 | 1000000 | gallons | 78.83 | 1 | -734 | Biomethane LNG from North American Livestock Manure without Avoided Methane (NMRLNG001) - Heavy-Duty Compression-Ignition / Off-Road Application | Biomethane LNG from North American Livestock Manure without Avoided Methane (NMRLNG001) - Heavy-Duty Compression-Ignition / Off-Road Application¦2036
| 2037 | 69.74 | 80 | 1000000 | gallons | 78.83 | 1 | -809 | Biomethane LNG from North American Livestock Manure without Avoided Methane (NMRLNG001) - Heavy-Duty Compression-Ignition / Off-Road Application | Biomethane LNG from North American Livestock Manure without Avoided Methane (NMRLNG001) - Heavy-Duty Compression-Ignition / Off-Road Application¦2037
| 2038 | 68.78 | 80 | 1000000 | gallons | 78.83 | 1 | -884 | Biomethane LNG from North American Livestock Manure without Avoided Methane (NMRLNG001) - Heavy-Duty Compression-Ignition / Off-Road Application | Biomethane LNG from North American Livestock Manure without Avoided Methane (NMRLNG001) - Heavy-Duty Compression-Ignition / Off-Road Application¦2038
| 2039 | 67.83 | 80 | 1000000 | gallons | 78.83 | 1 | -959 | Biomethane LNG from North American Livestock Manure without Avoided Methane (NMRLNG001) - Heavy-Duty Compression-Ignition / Off-Road Application | Biomethane LNG from North American Livestock Manure without Avoided Methane (NMRLNG001) - Heavy-Duty Compression-Ignition / Off-Road Application¦2039
| 2040 and subsequent years | 66.87 | 80 | 1000000 | gallons | 78.83 | 1 | -1035 | Biomethane LNG from North American Livestock Manure without Avoided Methane (NMRLNG001) - Heavy-Duty Compression-Ignition / Off-Road Application | Biomethane LNG from North American Livestock Manure without Avoided Methane (NMRLNG001) - Heavy-Duty Compression-Ignition / Off-Road Application¦2040 and subsequent years
Biomethane LNG from North American Livestock Manure without Avoided Methane (NMRLNG001) - Heavy-Duty Spark-Ignition / Off-Road Application | 2026 | 93.81 | 80 | 1000000 | gallons | 78.83 | 0.9 | 349 | Biomethane LNG from North American Livestock Manure without Avoided Methane (NMRLNG001) - Heavy-Duty Spark-Ignition / Off-Road Application | Biomethane LNG from North American Livestock Manure without Avoided Methane (NMRLNG001) - Heavy-Duty Spark-Ignition / Off-Road Application¦2026
| 2027 | 92.38 | 80 | 1000000 | gallons | 78.83 | 0.9 | 248 | Biomethane LNG from North American Livestock Manure without Avoided Methane (NMRLNG001) - Heavy-Duty Spark-Ignition / Off-Road Application | Biomethane LNG from North American Livestock Manure without Avoided Methane (NMRLNG001) - Heavy-Duty Spark-Ignition / Off-Road Application¦2027
| 2028 | 89.8 | 80 | 1000000 | gallons | 78.83 | 0.9 | 65 | Biomethane LNG from North American Livestock Manure without Avoided Methane (NMRLNG001) - Heavy-Duty Spark-Ignition / Off-Road Application | Biomethane LNG from North American Livestock Manure without Avoided Methane (NMRLNG001) - Heavy-Duty Spark-Ignition / Off-Road Application¦2028
| 2029 | 85.02 | 80 | 1000000 | gallons | 78.83 | 0.9 | -274 | Biomethane LNG from North American Livestock Manure without Avoided Methane (NMRLNG001) - Heavy-Duty Spark-Ignition / Off-Road Application | Biomethane LNG from North American Livestock Manure without Avoided Methane (NMRLNG001) - Heavy-Duty Spark-Ignition / Off-Road Application¦2029
| 2030 | 76.42 | 80 | 1000000 | gallons | 78.83 | 0.9 | -885 | Biomethane LNG from North American Livestock Manure without Avoided Methane (NMRLNG001) - Heavy-Duty Spark-Ignition / Off-Road Application | Biomethane LNG from North American Livestock Manure without Avoided Methane (NMRLNG001) - Heavy-Duty Spark-Ignition / Off-Road Application¦2030
| 2031 | 75.47 | 80 | 1000000 | gallons | 78.83 | 0.9 | -952 | Biomethane LNG from North American Livestock Manure without Avoided Methane (NMRLNG001) - Heavy-Duty Spark-Ignition / Off-Road Application | Biomethane LNG from North American Livestock Manure without Avoided Methane (NMRLNG001) - Heavy-Duty Spark-Ignition / Off-Road Application¦2031
| 2032 | 74.51 | 80 | 1000000 | gallons | 78.83 | 0.9 | -1020 | Biomethane LNG from North American Livestock Manure without Avoided Methane (NMRLNG001) - Heavy-Duty Spark-Ignition / Off-Road Application | Biomethane LNG from North American Livestock Manure without Avoided Methane (NMRLNG001) - Heavy-Duty Spark-Ignition / Off-Road Application¦2032
| 2033 | 73.56 | 80 | 1000000 | gallons | 78.83 | 0.9 | -1088 | Biomethane LNG from North American Livestock Manure without Avoided Methane (NMRLNG001) - Heavy-Duty Spark-Ignition / Off-Road Application | Biomethane LNG from North American Livestock Manure without Avoided Methane (NMRLNG001) - Heavy-Duty Spark-Ignition / Off-Road Application¦2033
| 2034 | 72.6 | 80 | 1000000 | gallons | 78.83 | 0.9 | -1156 | Biomethane LNG from North American Livestock Manure without Avoided Methane (NMRLNG001) - Heavy-Duty Spark-Ignition / Off-Road Application | Biomethane LNG from North American Livestock Manure without Avoided Methane (NMRLNG001) - Heavy-Duty Spark-Ignition / Off-Road Application¦2034
| 2035 | 71.65 | 80 | 1000000 | gallons | 78.83 | 0.9 | -1223 | Biomethane LNG from North American Livestock Manure without Avoided Methane (NMRLNG001) - Heavy-Duty Spark-Ignition / Off-Road Application | Biomethane LNG from North American Livestock Manure without Avoided Methane (NMRLNG001) - Heavy-Duty Spark-Ignition / Off-Road Application¦2035
| 2036 | 70.69 | 80 | 1000000 | gallons | 78.83 | 0.9 | -1291 | Biomethane LNG from North American Livestock Manure without Avoided Methane (NMRLNG001) - Heavy-Duty Spark-Ignition / Off-Road Application | Biomethane LNG from North American Livestock Manure without Avoided Methane (NMRLNG001) - Heavy-Duty Spark-Ignition / Off-Road Application¦2036
| 2037 | 69.74 | 80 | 1000000 | gallons | 78.83 | 0.9 | -1359 | Biomethane LNG from North American Livestock Manure without Avoided Methane (NMRLNG001) - Heavy-Duty Spark-Ignition / Off-Road Application | Biomethane LNG from North American Livestock Manure without Avoided Methane (NMRLNG001) - Heavy-Duty Spark-Ignition / Off-Road Application¦2037
| 2038 | 68.78 | 80 | 1000000 | gallons | 78.83 | 0.9 | -1427 | Biomethane LNG from North American Livestock Manure without Avoided Methane (NMRLNG001) - Heavy-Duty Spark-Ignition / Off-Road Application | Biomethane LNG from North American Livestock Manure without Avoided Methane (NMRLNG001) - Heavy-Duty Spark-Ignition / Off-Road Application¦2038
| 2039 | 67.83 | 80 | 1000000 | gallons | 78.83 | 0.9 | -1494 | Biomethane LNG from North American Livestock Manure without Avoided Methane (NMRLNG001) - Heavy-Duty Spark-Ignition / Off-Road Application | Biomethane LNG from North American Livestock Manure without Avoided Methane (NMRLNG001) - Heavy-Duty Spark-Ignition / Off-Road Application¦2039
| 2040 and subsequent years | 66.87 | 80 | 1000000 | gallons | 78.83 | 0.9 | -1562 | Biomethane LNG from North American Livestock Manure without Avoided Methane (NMRLNG001) - Heavy-Duty Spark-Ignition / Off-Road Application | Biomethane LNG from North American Livestock Manure without Avoided Methane (NMRLNG001) - Heavy-Duty Spark-Ignition / Off-Road Application¦2040 and subsequent years
Biomethane LNG from North American Livestock Manure with Avoided Methane (NMRNLG002) - Heavy-Duty Compression-Ignition / Off-Road Application | 2026 | 93.81 | -15 | 1000000 | gallons | 78.83 | 1 | 8577 | Biomethane LNG from North American Livestock Manure with Avoided Methane (NMRNLG002) - Heavy-Duty Compression-Ignition / Off-Road Application | Biomethane LNG from North American Livestock Manure with Avoided Methane (NMRNLG002) - Heavy-Duty Compression-Ignition / Off-Road Application¦2026
| 2027 | 92.38 | -15 | 1000000 | gallons | 78.83 | 1 | 8465 | Biomethane LNG from North American Livestock Manure with Avoided Methane (NMRNLG002) - Heavy-Duty Compression-Ignition / Off-Road Application | Biomethane LNG from North American Livestock Manure with Avoided Methane (NMRNLG002) - Heavy-Duty Compression-Ignition / Off-Road Application¦2027
| 2028 | 89.8 | -15 | 1000000 | gallons | 78.83 | 1 | 8261 | Biomethane LNG from North American Livestock Manure with Avoided Methane (NMRNLG002) - Heavy-Duty Compression-Ignition / Off-Road Application | Biomethane LNG from North American Livestock Manure with Avoided Methane (NMRNLG002) - Heavy-Duty Compression-Ignition / Off-Road Application¦2028
| 2029 | 85.02 | -15 | 1000000 | gallons | 78.83 | 1 | 7885 | Biomethane LNG from North American Livestock Manure with Avoided Methane (NMRNLG002) - Heavy-Duty Compression-Ignition / Off-Road Application | Biomethane LNG from North American Livestock Manure with Avoided Methane (NMRNLG002) - Heavy-Duty Compression-Ignition / Off-Road Application¦2029
| 2030 | 76.42 | -15 | 1000000 | gallons | 78.83 | 1 | 7207 | Biomethane LNG from North American Livestock Manure with Avoided Methane (NMRNLG002) - Heavy-Duty Compression-Ignition / Off-Road Application | Biomethane LNG from North American Livestock Manure with Avoided Methane (NMRNLG002) - Heavy-Duty Compression-Ignition / Off-Road Application¦2030
| 2031 | 75.47 | -15 | 1000000 | gallons | 78.83 | 1 | 7132 | Biomethane LNG from North American Livestock Manure with Avoided Methane (NMRNLG002) - Heavy-Duty Compression-Ignition / Off-Road Application | Biomethane LNG from North American Livestock Manure with Avoided Methane (NMRNLG002) - Heavy-Duty Compression-Ignition / Off-Road Application¦2031
| 2032 | 74.51 | -15 | 1000000 | gallons | 78.83 | 1 | 7056 | Biomethane LNG from North American Livestock Manure with Avoided Methane (NMRNLG002) - Heavy-Duty Compression-Ignition / Off-Road Application | Biomethane LNG from North American Livestock Manure with Avoided Methane (NMRNLG002) - Heavy-Duty Compression-Ignition / Off-Road Application¦2032
| 2033 | 73.56 | -15 | 1000000 | gallons | 78.83 | 1 | 6981 | Biomethane LNG from North American Livestock Manure with Avoided Methane (NMRNLG002) - Heavy-Duty Compression-Ignition / Off-Road Application | Biomethane LNG from North American Livestock Manure with Avoided Methane (NMRNLG002) - Heavy-Duty Compression-Ignition / Off-Road Application¦2033
| 2034 | 72.6 | -15 | 1000000 | gallons | 78.83 | 1 | 6906 | Biomethane LNG from North American Livestock Manure with Avoided Methane (NMRNLG002) - Heavy-Duty Compression-Ignition / Off-Road Application | Biomethane LNG from North American Livestock Manure with Avoided Methane (NMRNLG002) - Heavy-Duty Compression-Ignition / Off-Road Application¦2034
| 2035 | 71.65 | -15 | 1000000 | gallons | 78.83 | 1 | 6831 | Biomethane LNG from North American Livestock Manure with Avoided Methane (NMRNLG002) - Heavy-Duty Compression-Ignition / Off-Road Application | Biomethane LNG from North American Livestock Manure with Avoided Methane (NMRNLG002) - Heavy-Duty Compression-Ignition / Off-Road Application¦2035
| 2036 | 70.69 | -15 | 1000000 | gallons | 78.83 | 1 | 6755 | Biomethane LNG from North American Livestock Manure with Avoided Methane (NMRNLG002) - Heavy-Duty Compression-Ignition / Off-Road Application | Biomethane LNG from North American Livestock Manure with Avoided Methane (NMRNLG002) - Heavy-Duty Compression-Ignition / Off-Road Application¦2036
| 2037 | 69.74 | -15 | 1000000 | gallons | 78.83 | 1 | 6680 | Biomethane LNG from North American Livestock Manure with Avoided Methane (NMRNLG002) - Heavy-Duty Compression-Ignition / Off-Road Application | Biomethane LNG from North American Livestock Manure with Avoided Methane (NMRNLG002) - Heavy-Duty Compression-Ignition / Off-Road Application¦2037
| 2038 | 68.78 | -15 | 1000000 | gallons | 78.83 | 1 | 6604 | Biomethane LNG from North American Livestock Manure with Avoided Methane (NMRNLG002) - Heavy-Duty Compression-Ignition / Off-Road Application | Biomethane LNG from North American Livestock Manure with Avoided Methane (NMRNLG002) - Heavy-Duty Compression-Ignition / Off-Road Application¦2038
| 2039 | 67.83 | -15 | 1000000 | gallons | 78.83 | 1 | 6529 | Biomethane LNG from North American Livestock Manure with Avoided Methane (NMRNLG002) - Heavy-Duty Compression-Ignition / Off-Road Application | Biomethane LNG from North American Livestock Manure with Avoided Methane (NMRNLG002) - Heavy-Duty Compression-Ignition / Off-Road Application¦2039
| 2040 and subsequent years | 66.87 | -15 | 1000000 | gallons | 78.83 | 1 | 6454 | Biomethane LNG from North American Livestock Manure with Avoided Methane (NMRNLG002) - Heavy-Duty Compression-Ignition / Off-Road Application | Biomethane LNG from North American Livestock Manure with Avoided Methane (NMRNLG002) - Heavy-Duty Compression-Ignition / Off-Road Application¦2040 and subsequent years
Biomethane LNG from North American Livestock Manure with Avoided Methane (NMRNLG002) - Heavy-Duty Spark-Ignition / Off-Road Application | 2026 | 93.81 | -15 | 1000000 | gallons | 78.83 | 0.9 | 7838 | Biomethane LNG from North American Livestock Manure with Avoided Methane (NMRNLG002) - Heavy-Duty Spark-Ignition / Off-Road Application | Biomethane LNG from North American Livestock Manure with Avoided Methane (NMRNLG002) - Heavy-Duty Spark-Ignition / Off-Road Application¦2026
| 2027 | 92.38 | -15 | 1000000 | gallons | 78.83 | 0.9 | 7737 | Biomethane LNG from North American Livestock Manure with Avoided Methane (NMRNLG002) - Heavy-Duty Spark-Ignition / Off-Road Application | Biomethane LNG from North American Livestock Manure with Avoided Methane (NMRNLG002) - Heavy-Duty Spark-Ignition / Off-Road Application¦2027
| 2028 | 89.8 | -15 | 1000000 | gallons | 78.83 | 0.9 | 7553 | Biomethane LNG from North American Livestock Manure with Avoided Methane (NMRNLG002) - Heavy-Duty Spark-Ignition / Off-Road Application | Biomethane LNG from North American Livestock Manure with Avoided Methane (NMRNLG002) - Heavy-Duty Spark-Ignition / Off-Road Application¦2028
| 2029 | 85.02 | -15 | 1000000 | gallons | 78.83 | 0.9 | 7214 | Biomethane LNG from North American Livestock Manure with Avoided Methane (NMRNLG002) - Heavy-Duty Spark-Ignition / Off-Road Application | Biomethane LNG from North American Livestock Manure with Avoided Methane (NMRNLG002) - Heavy-Duty Spark-Ignition / Off-Road Application¦2029
| 2030 | 76.42 | -15 | 1000000 | gallons | 78.83 | 0.9 | 6604 | Biomethane LNG from North American Livestock Manure with Avoided Methane (NMRNLG002) - Heavy-Duty Spark-Ignition / Off-Road Application | Biomethane LNG from North American Livestock Manure with Avoided Methane (NMRNLG002) - Heavy-Duty Spark-Ignition / Off-Road Application¦2030
| 2031 | 75.47 | -15 | 1000000 | gallons | 78.83 | 0.9 | 6537 | Biomethane LNG from North American Livestock Manure with Avoided Methane (NMRNLG002) - Heavy-Duty Spark-Ignition / Off-Road Application | Biomethane LNG from North American Livestock Manure with Avoided Methane (NMRNLG002) - Heavy-Duty Spark-Ignition / Off-Road Application¦2031
| 2032 | 74.51 | -15 | 1000000 | gallons | 78.83 | 0.9 | 6469 | Biomethane LNG from North American Livestock Manure with Avoided Methane (NMRNLG002) - Heavy-Duty Spark-Ignition / Off-Road Application | Biomethane LNG from North American Livestock Manure with Avoided Methane (NMRNLG002) - Heavy-Duty Spark-Ignition / Off-Road Application¦2032
| 2033 | 73.56 | -15 | 1000000 | gallons | 78.83 | 0.9 | 6401 | Biomethane LNG from North American Livestock Manure with Avoided Methane (NMRNLG002) - Heavy-Duty Spark-Ignition / Off-Road Application | Biomethane LNG from North American Livestock Manure with Avoided Methane (NMRNLG002) - Heavy-Duty Spark-Ignition / Off-Road Application¦2033
| 2034 | 72.6 | -15 | 1000000 | gallons | 78.83 | 0.9 | 6333 | Biomethane LNG from North American Livestock Manure with Avoided Methane (NMRNLG002) - Heavy-Duty Spark-Ignition / Off-Road Application | Biomethane LNG from North American Livestock Manure with Avoided Methane (NMRNLG002) - Heavy-Duty Spark-Ignition / Off-Road Application¦2034
| 2035 | 71.65 | -15 | 1000000 | gallons | 78.83 | 0.9 | 6266 | Biomethane LNG from North American Livestock Manure with Avoided Methane (NMRNLG002) - Heavy-Duty Spark-Ignition / Off-Road Application | Biomethane LNG from North American Livestock Manure with Avoided Methane (NMRNLG002) - Heavy-Duty Spark-Ignition / Off-Road Application¦2035
| 2036 | 70.69 | -15 | 1000000 | gallons | 78.83 | 0.9 | 6198 | Biomethane LNG from North American Livestock Manure with Avoided Methane (NMRNLG002) - Heavy-Duty Spark-Ignition / Off-Road Application | Biomethane LNG from North American Livestock Manure with Avoided Methane (NMRNLG002) - Heavy-Duty Spark-Ignition / Off-Road Application¦2036
| 2037 | 69.74 | -15 | 1000000 | gallons | 78.83 | 0.9 | 6130 | Biomethane LNG from North American Livestock Manure with Avoided Methane (NMRNLG002) - Heavy-Duty Spark-Ignition / Off-Road Application | Biomethane LNG from North American Livestock Manure with Avoided Methane (NMRNLG002) - Heavy-Duty Spark-Ignition / Off-Road Application¦2037
| 2038 | 68.78 | -15 | 1000000 | gallons | 78.83 | 0.9 | 6062 | Biomethane LNG from North American Livestock Manure with Avoided Methane (NMRNLG002) - Heavy-Duty Spark-Ignition / Off-Road Application | Biomethane LNG from North American Livestock Manure with Avoided Methane (NMRNLG002) - Heavy-Duty Spark-Ignition / Off-Road Application¦2038
| 2039 | 67.83 | -15 | 1000000 | gallons | 78.83 | 0.9 | 5995 | Biomethane LNG from North American Livestock Manure with Avoided Methane (NMRNLG002) - Heavy-Duty Spark-Ignition / Off-Road Application | Biomethane LNG from North American Livestock Manure with Avoided Methane (NMRNLG002) - Heavy-Duty Spark-Ignition / Off-Road Application¦2039
| 2040 and subsequent years | 66.87 | -15 | 1000000 | gallons | 78.83 | 0.9 | 5927 | Biomethane LNG from North American Livestock Manure with Avoided Methane (NMRNLG002) - Heavy-Duty Spark-Ignition / Off-Road Application | Biomethane LNG from North American Livestock Manure with Avoided Methane (NMRNLG002) - Heavy-Duty Spark-Ignition / Off-Road Application¦2040 and subsequent years
Biomethane LNG from Landfill Gas or Wastewater Treatment (NMLNG003) - Heavy-Duty Compression-Ignition / Off-Road Application | 2026 | 93.81 | 35 | 1000000 | gallons | 78.83 | 1 | 4636 | Biomethane LNG from Landfill Gas or Wastewater Treatment (NMLNG003) - Heavy-Duty Compression-Ignition / Off-Road Application | Biomethane LNG from Landfill Gas or Wastewater Treatment (NMLNG003) - Heavy-Duty Compression-Ignition / Off-Road Application¦2026
| 2027 | 92.38 | 35 | 1000000 | gallons | 78.83 | 1 | 4523 | Biomethane LNG from Landfill Gas or Wastewater Treatment (NMLNG003) - Heavy-Duty Compression-Ignition / Off-Road Application | Biomethane LNG from Landfill Gas or Wastewater Treatment (NMLNG003) - Heavy-Duty Compression-Ignition / Off-Road Application¦2027
| 2028 | 89.8 | 35 | 1000000 | gallons | 78.83 | 1 | 4320 | Biomethane LNG from Landfill Gas or Wastewater Treatment (NMLNG003) - Heavy-Duty Compression-Ignition / Off-Road Application | Biomethane LNG from Landfill Gas or Wastewater Treatment (NMLNG003) - Heavy-Duty Compression-Ignition / Off-Road Application¦2028
| 2029 | 85.02 | 35 | 1000000 | gallons | 78.83 | 1 | 3943 | Biomethane LNG from Landfill Gas or Wastewater Treatment (NMLNG003) - Heavy-Duty Compression-Ignition / Off-Road Application | Biomethane LNG from Landfill Gas or Wastewater Treatment (NMLNG003) - Heavy-Duty Compression-Ignition / Off-Road Application¦2029
| 2030 | 76.42 | 35 | 1000000 | gallons | 78.83 | 1 | 3265 | Biomethane LNG from Landfill Gas or Wastewater Treatment (NMLNG003) - Heavy-Duty Compression-Ignition / Off-Road Application | Biomethane LNG from Landfill Gas or Wastewater Treatment (NMLNG003) - Heavy-Duty Compression-Ignition / Off-Road Application¦2030
| 2031 | 75.47 | 35 | 1000000 | gallons | 78.83 | 1 | 3190 | Biomethane LNG from Landfill Gas or Wastewater Treatment (NMLNG003) - Heavy-Duty Compression-Ignition / Off-Road Application | Biomethane LNG from Landfill Gas or Wastewater Treatment (NMLNG003) - Heavy-Duty Compression-Ignition / Off-Road Application¦2031
| 2032 | 74.51 | 35 | 1000000 | gallons | 78.83 | 1 | 3115 | Biomethane LNG from Landfill Gas or Wastewater Treatment (NMLNG003) - Heavy-Duty Compression-Ignition / Off-Road Application | Biomethane LNG from Landfill Gas or Wastewater Treatment (NMLNG003) - Heavy-Duty Compression-Ignition / Off-Road Application¦2032
| 2033 | 73.56 | 35 | 1000000 | gallons | 78.83 | 1 | 3040 | Biomethane LNG from Landfill Gas or Wastewater Treatment (NMLNG003) - Heavy-Duty Compression-Ignition / Off-Road Application | Biomethane LNG from Landfill Gas or Wastewater Treatment (NMLNG003) - Heavy-Duty Compression-Ignition / Off-Road Application¦2033
| 2034 | 72.6 | 35 | 1000000 | gallons | 78.83 | 1 | 2964 | Biomethane LNG from Landfill Gas or Wastewater Treatment (NMLNG003) - Heavy-Duty Compression-Ignition / Off-Road Application | Biomethane LNG from Landfill Gas or Wastewater Treatment (NMLNG003) - Heavy-Duty Compression-Ignition / Off-Road Application¦2034
| 2035 | 71.65 | 35 | 1000000 | gallons | 78.83 | 1 | 2889 | Biomethane LNG from Landfill Gas or Wastewater Treatment (NMLNG003) - Heavy-Duty Compression-Ignition / Off-Road Application | Biomethane LNG from Landfill Gas or Wastewater Treatment (NMLNG003) - Heavy-Duty Compression-Ignition / Off-Road Application¦2035
| 2036 | 70.69 | 35 | 1000000 | gallons | 78.83 | 1 | 2813 | Biomethane LNG from Landfill Gas or Wastewater Treatment (NMLNG003) - Heavy-Duty Compression-Ignition / Off-Road Application | Biomethane LNG from Landfill Gas or Wastewater Treatment (NMLNG003) - Heavy-Duty Compression-Ignition / Off-Road Application¦2036
| 2037 | 69.74 | 35 | 1000000 | gallons | 78.83 | 1 | 2739 | Biomethane LNG from Landfill Gas or Wastewater Treatment (NMLNG003) - Heavy-Duty Compression-Ignition / Off-Road Application | Biomethane LNG from Landfill Gas or Wastewater Treatment (NMLNG003) - Heavy-Duty Compression-Ignition / Off-Road Application¦2037
| 2038 | 68.78 | 35 | 1000000 | gallons | 78.83 | 1 | 2663 | Biomethane LNG from Landfill Gas or Wastewater Treatment (NMLNG003) - Heavy-Duty Compression-Ignition / Off-Road Application | Biomethane LNG from Landfill Gas or Wastewater Treatment (NMLNG003) - Heavy-Duty Compression-Ignition / Off-Road Application¦2038
| 2039 | 67.83 | 35 | 1000000 | gallons | 78.83 | 1 | 2588 | Biomethane LNG from Landfill Gas or Wastewater Treatment (NMLNG003) - Heavy-Duty Compression-Ignition / Off-Road Application | Biomethane LNG from Landfill Gas or Wastewater Treatment (NMLNG003) - Heavy-Duty Compression-Ignition / Off-Road Application¦2039
| 2040 and subsequent years | 66.87 | 35 | 1000000 | gallons | 78.83 | 1 | 2512 | Biomethane LNG from Landfill Gas or Wastewater Treatment (NMLNG003) - Heavy-Duty Compression-Ignition / Off-Road Application | Biomethane LNG from Landfill Gas or Wastewater Treatment (NMLNG003) - Heavy-Duty Compression-Ignition / Off-Road Application¦2040 and subsequent years
Biomethane LNG from Landfill Gas or Wastewater Treatment (NMLNG003) - Heavy-Duty Spark-Ignition / Off-Road Application | 2026 | 93.81 | 35 | 1000000 | gallons | 78.83 | 0.9 | 3896 | Biomethane LNG from Landfill Gas or Wastewater Treatment (NMLNG003) - Heavy-Duty Spark-Ignition / Off-Road Application | Biomethane LNG from Landfill Gas or Wastewater Treatment (NMLNG003) - Heavy-Duty Spark-Ignition / Off-Road Application¦2026
| 2027 | 92.38 | 35 | 1000000 | gallons | 78.83 | 0.9 | 3795 | Biomethane LNG from Landfill Gas or Wastewater Treatment (NMLNG003) - Heavy-Duty Spark-Ignition / Off-Road Application | Biomethane LNG from Landfill Gas or Wastewater Treatment (NMLNG003) - Heavy-Duty Spark-Ignition / Off-Road Application¦2027
| 2028 | 89.8 | 35 | 1000000 | gallons | 78.83 | 0.9 | 3612 | Biomethane LNG from Landfill Gas or Wastewater Treatment (NMLNG003) - Heavy-Duty Spark-Ignition / Off-Road Application | Biomethane LNG from Landfill Gas or Wastewater Treatment (NMLNG003) - Heavy-Duty Spark-Ignition / Off-Road Application¦2028
| 2029 | 85.02 | 35 | 1000000 | gallons | 78.83 | 0.9 | 3273 | Biomethane LNG from Landfill Gas or Wastewater Treatment (NMLNG003) - Heavy-Duty Spark-Ignition / Off-Road Application | Biomethane LNG from Landfill Gas or Wastewater Treatment (NMLNG003) - Heavy-Duty Spark-Ignition / Off-Road Application¦2029
| 2030 | 76.42 | 35 | 1000000 | gallons | 78.83 | 0.9 | 2663 | Biomethane LNG from Landfill Gas or Wastewater Treatment (NMLNG003) - Heavy-Duty Spark-Ignition / Off-Road Application | Biomethane LNG from Landfill Gas or Wastewater Treatment (NMLNG003) - Heavy-Duty Spark-Ignition / Off-Road Application¦2030
| 2031 | 75.47 | 35 | 1000000 | gallons | 78.83 | 0.9 | 2595 | Biomethane LNG from Landfill Gas or Wastewater Treatment (NMLNG003) - Heavy-Duty Spark-Ignition / Off-Road Application | Biomethane LNG from Landfill Gas or Wastewater Treatment (NMLNG003) - Heavy-Duty Spark-Ignition / Off-Road Application¦2031
| 2032 | 74.51 | 35 | 1000000 | gallons | 78.83 | 0.9 | 2527 | Biomethane LNG from Landfill Gas or Wastewater Treatment (NMLNG003) - Heavy-Duty Spark-Ignition / Off-Road Application | Biomethane LNG from Landfill Gas or Wastewater Treatment (NMLNG003) - Heavy-Duty Spark-Ignition / Off-Road Application¦2032
| 2033 | 73.56 | 35 | 1000000 | gallons | 78.83 | 0.9 | 2460 | Biomethane LNG from Landfill Gas or Wastewater Treatment (NMLNG003) - Heavy-Duty Spark-Ignition / Off-Road Application | Biomethane LNG from Landfill Gas or Wastewater Treatment (NMLNG003) - Heavy-Duty Spark-Ignition / Off-Road Application¦2033
| 2034 | 72.6 | 35 | 1000000 | gallons | 78.83 | 0.9 | 2392 | Biomethane LNG from Landfill Gas or Wastewater Treatment (NMLNG003) - Heavy-Duty Spark-Ignition / Off-Road Application | Biomethane LNG from Landfill Gas or Wastewater Treatment (NMLNG003) - Heavy-Duty Spark-Ignition / Off-Road Application¦2034
| 2035 | 71.65 | 35 | 1000000 | gallons | 78.83 | 0.9 | 2324 | Biomethane LNG from Landfill Gas or Wastewater Treatment (NMLNG003) - Heavy-Duty Spark-Ignition / Off-Road Application | Biomethane LNG from Landfill Gas or Wastewater Treatment (NMLNG003) - Heavy-Duty Spark-Ignition / Off-Road Application¦2035
| 2036 | 70.69 | 35 | 1000000 | gallons | 78.83 | 0.9 | 2256 | Biomethane LNG from Landfill Gas or Wastewater Treatment (NMLNG003) - Heavy-Duty Spark-Ignition / Off-Road Application | Biomethane LNG from Landfill Gas or Wastewater Treatment (NMLNG003) - Heavy-Duty Spark-Ignition / Off-Road Application¦2036
| 2037 | 69.74 | 35 | 1000000 | gallons | 78.83 | 0.9 | 2189 | Biomethane LNG from Landfill Gas or Wastewater Treatment (NMLNG003) - Heavy-Duty Spark-Ignition / Off-Road Application | Biomethane LNG from Landfill Gas or Wastewater Treatment (NMLNG003) - Heavy-Duty Spark-Ignition / Off-Road Application¦2037
| 2038 | 68.78 | 35 | 1000000 | gallons | 78.83 | 0.9 | 2121 | Biomethane LNG from Landfill Gas or Wastewater Treatment (NMLNG003) - Heavy-Duty Spark-Ignition / Off-Road Application | Biomethane LNG from Landfill Gas or Wastewater Treatment (NMLNG003) - Heavy-Duty Spark-Ignition / Off-Road Application¦2038
| 2039 | 67.83 | 35 | 1000000 | gallons | 78.83 | 0.9 | 2053 | Biomethane LNG from Landfill Gas or Wastewater Treatment (NMLNG003) - Heavy-Duty Spark-Ignition / Off-Road Application | Biomethane LNG from Landfill Gas or Wastewater Treatment (NMLNG003) - Heavy-Duty Spark-Ignition / Off-Road Application¦2039
| 2040 and subsequent years | 66.87 | 35 | 1000000 | gallons | 78.83 | 0.9 | 1985 | Biomethane LNG from Landfill Gas or Wastewater Treatment (NMLNG003) - Heavy-Duty Spark-Ignition / Off-Road Application | Biomethane LNG from Landfill Gas or Wastewater Treatment (NMLNG003) - Heavy-Duty Spark-Ignition / Off-Road Application¦2040 and subsequent years
LPG
North American Fossil LPG (NMLPG001) - Heavy-Duty Spark-Ignition / Off-Road Application | 2026 | 93.81 | 78.4 | 1000000 | gallons | 89.63 | 0.9 | 540 | North American Fossil LPG (NMLPG001) - Heavy-Duty Spark-Ignition / Off-Road Application | North American Fossil LPG (NMLPG001) - Heavy-Duty Spark-Ignition / Off-Road Application¦2026
| 2027 | 92.38 | 78.4 | 1000000 | gallons | 89.63 | 0.9 | 425 | North American Fossil LPG (NMLPG001) - Heavy-Duty Spark-Ignition / Off-Road Application | North American Fossil LPG (NMLPG001) - Heavy-Duty Spark-Ignition / Off-Road Application¦2027
| 2028 | 89.8 | 78.4 | 1000000 | gallons | 89.63 | 0.9 | 217 | North American Fossil LPG (NMLPG001) - Heavy-Duty Spark-Ignition / Off-Road Application | North American Fossil LPG (NMLPG001) - Heavy-Duty Spark-Ignition / Off-Road Application¦2028
| 2029 | 85.02 | 78.4 | 1000000 | gallons | 89.63 | 0.9 | -169 | North American Fossil LPG (NMLPG001) - Heavy-Duty Spark-Ignition / Off-Road Application | North American Fossil LPG (NMLPG001) - Heavy-Duty Spark-Ignition / Off-Road Application¦2029
| 2030 | 76.42 | 78.4 | 1000000 | gallons | 89.63 | 0.9 | -862 | North American Fossil LPG (NMLPG001) - Heavy-Duty Spark-Ignition / Off-Road Application | North American Fossil LPG (NMLPG001) - Heavy-Duty Spark-Ignition / Off-Road Application¦2030
| 2031 | 75.47 | 78.4 | 1000000 | gallons | 89.63 | 0.9 | -939 | North American Fossil LPG (NMLPG001) - Heavy-Duty Spark-Ignition / Off-Road Application | North American Fossil LPG (NMLPG001) - Heavy-Duty Spark-Ignition / Off-Road Application¦2031
| 2032 | 74.51 | 78.4 | 1000000 | gallons | 89.63 | 0.9 | -1016 | North American Fossil LPG (NMLPG001) - Heavy-Duty Spark-Ignition / Off-Road Application | North American Fossil LPG (NMLPG001) - Heavy-Duty Spark-Ignition / Off-Road Application¦2032
| 2033 | 73.56 | 78.4 | 1000000 | gallons | 89.63 | 0.9 | -1093 | North American Fossil LPG (NMLPG001) - Heavy-Duty Spark-Ignition / Off-Road Application | North American Fossil LPG (NMLPG001) - Heavy-Duty Spark-Ignition / Off-Road Application¦2033
| 2034 | 72.6 | 78.4 | 1000000 | gallons | 89.63 | 0.9 | -1171 | North American Fossil LPG (NMLPG001) - Heavy-Duty Spark-Ignition / Off-Road Application | North American Fossil LPG (NMLPG001) - Heavy-Duty Spark-Ignition / Off-Road Application¦2034
| 2035 | 71.65 | 78.4 | 1000000 | gallons | 89.63 | 0.9 | -1247 | North American Fossil LPG (NMLPG001) - Heavy-Duty Spark-Ignition / Off-Road Application | North American Fossil LPG (NMLPG001) - Heavy-Duty Spark-Ignition / Off-Road Application¦2035
| 2036 | 70.69 | 78.4 | 1000000 | gallons | 89.63 | 0.9 | -1325 | North American Fossil LPG (NMLPG001) - Heavy-Duty Spark-Ignition / Off-Road Application | North American Fossil LPG (NMLPG001) - Heavy-Duty Spark-Ignition / Off-Road Application¦2036
| 2037 | 69.74 | 78.4 | 1000000 | gallons | 89.63 | 0.9 | -1401 | North American Fossil LPG (NMLPG001) - Heavy-Duty Spark-Ignition / Off-Road Application | North American Fossil LPG (NMLPG001) - Heavy-Duty Spark-Ignition / Off-Road Application¦2037
| 2038 | 68.78 | 78.4 | 1000000 | gallons | 89.63 | 0.9 | -1479 | North American Fossil LPG (NMLPG001) - Heavy-Duty Spark-Ignition / Off-Road Application | North American Fossil LPG (NMLPG001) - Heavy-Duty Spark-Ignition / Off-Road Application¦2038
| 2039 | 67.83 | 78.4 | 1000000 | gallons | 89.63 | 0.9 | -1555 | North American Fossil LPG (NMLPG001) - Heavy-Duty Spark-Ignition / Off-Road Application | North American Fossil LPG (NMLPG001) - Heavy-Duty Spark-Ignition / Off-Road Application¦2039
| 2040 and subsequent years | 66.87 | 78.4 | 1000000 | gallons | 89.63 | 0.9 | -1633 | North American Fossil LPG (NMLPG001) - Heavy-Duty Spark-Ignition / Off-Road Application | North American Fossil LPG (NMLPG001) - Heavy-Duty Spark-Ignition / Off-Road Application¦2040 and subsequent years
North American Fossil LPG (NMLPG001) - Heavy-Duty Compression-Ignition / Off-Road Application | 2026 | 93.81 | 78.4 | 1000000 | gallons | 89.63 | 1 | 1381 | North American Fossil LPG (NMLPG001) - Heavy-Duty Compression-Ignition / Off-Road Application | North American Fossil LPG (NMLPG001) - Heavy-Duty Compression-Ignition / Off-Road Application¦2026
| 2027 | 92.38 | 78.4 | 1000000 | gallons | 89.63 | 1 | 1253 | North American Fossil LPG (NMLPG001) - Heavy-Duty Compression-Ignition / Off-Road Application | North American Fossil LPG (NMLPG001) - Heavy-Duty Compression-Ignition / Off-Road Application¦2027
| 2028 | 89.8 | 78.4 | 1000000 | gallons | 89.63 | 1 | 1022 | North American Fossil LPG (NMLPG001) - Heavy-Duty Compression-Ignition / Off-Road Application | North American Fossil LPG (NMLPG001) - Heavy-Duty Compression-Ignition / Off-Road Application¦2028
| 2029 | 85.02 | 78.4 | 1000000 | gallons | 89.63 | 1 | 593 | North American Fossil LPG (NMLPG001) - Heavy-Duty Compression-Ignition / Off-Road Application | North American Fossil LPG (NMLPG001) - Heavy-Duty Compression-Ignition / Off-Road Application¦2029
| 2030 | 76.42 | 78.4 | 1000000 | gallons | 89.63 | 1 | -177 | North American Fossil LPG (NMLPG001) - Heavy-Duty Compression-Ignition / Off-Road Application | North American Fossil LPG (NMLPG001) - Heavy-Duty Compression-Ignition / Off-Road Application¦2030
| 2031 | 75.47 | 78.4 | 1000000 | gallons | 89.63 | 1 | -263 | North American Fossil LPG (NMLPG001) - Heavy-Duty Compression-Ignition / Off-Road Application | North American Fossil LPG (NMLPG001) - Heavy-Duty Compression-Ignition / Off-Road Application¦2031
| 2032 | 74.51 | 78.4 | 1000000 | gallons | 89.63 | 1 | -349 | North American Fossil LPG (NMLPG001) - Heavy-Duty Compression-Ignition / Off-Road Application | North American Fossil LPG (NMLPG001) - Heavy-Duty Compression-Ignition / Off-Road Application¦2032
| 2033 | 73.56 | 78.4 | 1000000 | gallons | 89.63 | 1 | -434 | North American Fossil LPG (NMLPG001) - Heavy-Duty Compression-Ignition / Off-Road Application | North American Fossil LPG (NMLPG001) - Heavy-Duty Compression-Ignition / Off-Road Application¦2033
| 2034 | 72.6 | 78.4 | 1000000 | gallons | 89.63 | 1 | -520 | North American Fossil LPG (NMLPG001) - Heavy-Duty Compression-Ignition / Off-Road Application | North American Fossil LPG (NMLPG001) - Heavy-Duty Compression-Ignition / Off-Road Application¦2034
| 2035 | 71.65 | 78.4 | 1000000 | gallons | 89.63 | 1 | -605 | North American Fossil LPG (NMLPG001) - Heavy-Duty Compression-Ignition / Off-Road Application | North American Fossil LPG (NMLPG001) - Heavy-Duty Compression-Ignition / Off-Road Application¦2035
| 2036 | 70.69 | 78.4 | 1000000 | gallons | 89.63 | 1 | -691 | North American Fossil LPG (NMLPG001) - Heavy-Duty Compression-Ignition / Off-Road Application | North American Fossil LPG (NMLPG001) - Heavy-Duty Compression-Ignition / Off-Road Application¦2036
| 2037 | 69.74 | 78.4 | 1000000 | gallons | 89.63 | 1 | -776 | North American Fossil LPG (NMLPG001) - Heavy-Duty Compression-Ignition / Off-Road Application | North American Fossil LPG (NMLPG001) - Heavy-Duty Compression-Ignition / Off-Road Application¦2037
| 2038 | 68.78 | 78.4 | 1000000 | gallons | 89.63 | 1 | -862 | North American Fossil LPG (NMLPG001) - Heavy-Duty Compression-Ignition / Off-Road Application | North American Fossil LPG (NMLPG001) - Heavy-Duty Compression-Ignition / Off-Road Application¦2038
| 2039 | 67.83 | 78.4 | 1000000 | gallons | 89.63 | 1 | -947 | North American Fossil LPG (NMLPG001) - Heavy-Duty Compression-Ignition / Off-Road Application | North American Fossil LPG (NMLPG001) - Heavy-Duty Compression-Ignition / Off-Road Application¦2039
| 2040 and subsequent years | 66.87 | 78.4 | 1000000 | gallons | 89.63 | 1 | -1033 | North American Fossil LPG (NMLPG001) - Heavy-Duty Compression-Ignition / Off-Road Application | North American Fossil LPG (NMLPG001) - Heavy-Duty Compression-Ignition / Off-Road Application¦2040 and subsequent years
Electricity
Renewable Electricity (NMELEC001) - On-Road Light/Medium-Duty Battery EV or Plug-In Hybrid EV | 2026 | 93.89 | 0 | 1000000 | kilowatt hours | 3.6 | 3.4 | 1149 | Renewable Electricity (NMELEC001) - On-Road Light/Medium-Duty Battery EV or Plug-In Hybrid EV | Renewable Electricity (NMELEC001) - On-Road Light/Medium-Duty Battery EV or Plug-In Hybrid EV¦2026
| 2027 | 92.45 | 0 | 1000000 | kilowatt hours | 3.6 | 3.4 | 1132 | Renewable Electricity (NMELEC001) - On-Road Light/Medium-Duty Battery EV or Plug-In Hybrid EV | Renewable Electricity (NMELEC001) - On-Road Light/Medium-Duty Battery EV or Plug-In Hybrid EV¦2027
| 2028 | 89.87 | 0 | 1000000 | kilowatt hours | 3.6 | 3.4 | 1100 | Renewable Electricity (NMELEC001) - On-Road Light/Medium-Duty Battery EV or Plug-In Hybrid EV | Renewable Electricity (NMELEC001) - On-Road Light/Medium-Duty Battery EV or Plug-In Hybrid EV¦2028
| 2029 | 85.09 | 0 | 1000000 | kilowatt hours | 3.6 | 3.4 | 1042 | Renewable Electricity (NMELEC001) - On-Road Light/Medium-Duty Battery EV or Plug-In Hybrid EV | Renewable Electricity (NMELEC001) - On-Road Light/Medium-Duty Battery EV or Plug-In Hybrid EV¦2029
| 2030 | 76.49 | 0 | 1000000 | kilowatt hours | 3.6 | 3.4 | 936 | Renewable Electricity (NMELEC001) - On-Road Light/Medium-Duty Battery EV or Plug-In Hybrid EV | Renewable Electricity (NMELEC001) - On-Road Light/Medium-Duty Battery EV or Plug-In Hybrid EV¦2030
| 2031 | 75.53 | 0 | 1000000 | kilowatt hours | 3.6 | 3.4 | 924 | Renewable Electricity (NMELEC001) - On-Road Light/Medium-Duty Battery EV or Plug-In Hybrid EV | Renewable Electricity (NMELEC001) - On-Road Light/Medium-Duty Battery EV or Plug-In Hybrid EV¦2031
| 2032 | 74.58 | 0 | 1000000 | kilowatt hours | 3.6 | 3.4 | 913 | Renewable Electricity (NMELEC001) - On-Road Light/Medium-Duty Battery EV or Plug-In Hybrid EV | Renewable Electricity (NMELEC001) - On-Road Light/Medium-Duty Battery EV or Plug-In Hybrid EV¦2032
| 2033 | 73.62 | 0 | 1000000 | kilowatt hours | 3.6 | 3.4 | 901 | Renewable Electricity (NMELEC001) - On-Road Light/Medium-Duty Battery EV or Plug-In Hybrid EV | Renewable Electricity (NMELEC001) - On-Road Light/Medium-Duty Battery EV or Plug-In Hybrid EV¦2033
| 2034 | 72.66 | 0 | 1000000 | kilowatt hours | 3.6 | 3.4 | 889 | Renewable Electricity (NMELEC001) - On-Road Light/Medium-Duty Battery EV or Plug-In Hybrid EV | Renewable Electricity (NMELEC001) - On-Road Light/Medium-Duty Battery EV or Plug-In Hybrid EV¦2034
| 2035 | 71.71 | 0 | 1000000 | kilowatt hours | 3.6 | 3.4 | 878 | Renewable Electricity (NMELEC001) - On-Road Light/Medium-Duty Battery EV or Plug-In Hybrid EV | Renewable Electricity (NMELEC001) - On-Road Light/Medium-Duty Battery EV or Plug-In Hybrid EV¦2035
| 2036 | 70.75 | 0 | 1000000 | kilowatt hours | 3.6 | 3.4 | 866 | Renewable Electricity (NMELEC001) - On-Road Light/Medium-Duty Battery EV or Plug-In Hybrid EV | Renewable Electricity (NMELEC001) - On-Road Light/Medium-Duty Battery EV or Plug-In Hybrid EV¦2036
| 2037 | 69.8 | 0 | 1000000 | kilowatt hours | 3.6 | 3.4 | 854 | Renewable Electricity (NMELEC001) - On-Road Light/Medium-Duty Battery EV or Plug-In Hybrid EV | Renewable Electricity (NMELEC001) - On-Road Light/Medium-Duty Battery EV or Plug-In Hybrid EV¦2037
| 2038 | 68.84 | 0 | 1000000 | kilowatt hours | 3.6 | 3.4 | 843 | Renewable Electricity (NMELEC001) - On-Road Light/Medium-Duty Battery EV or Plug-In Hybrid EV | Renewable Electricity (NMELEC001) - On-Road Light/Medium-Duty Battery EV or Plug-In Hybrid EV¦2038
| 2039 | 67.88 | 0 | 1000000 | kilowatt hours | 3.6 | 3.4 | 831 | Renewable Electricity (NMELEC001) - On-Road Light/Medium-Duty Battery EV or Plug-In Hybrid EV | Renewable Electricity (NMELEC001) - On-Road Light/Medium-Duty Battery EV or Plug-In Hybrid EV¦2039
| 2040 and subsequent years | 66.93 | 0 | 1000000 | kilowatt hours | 3.6 | 3.4 | 819 | Renewable Electricity (NMELEC001) - On-Road Light/Medium-Duty Battery EV or Plug-In Hybrid EV | Renewable Electricity (NMELEC001) - On-Road Light/Medium-Duty Battery EV or Plug-In Hybrid EV¦2040 and subsequent years
NMELEC001 is a renewable electricity pathway with carbon intensity 0.0 gCO2e/MJ. EDU-specific electricity pathways are department-determined separately.
Renewable Electricity (NMELEC001) - On-Road Electric Motorcycle | 2026 | 93.89 | 0 | 1000000 | kilowatt hours | 3.6 | 4.4 | 1487 | Renewable Electricity (NMELEC001) - On-Road Electric Motorcycle | Renewable Electricity (NMELEC001) - On-Road Electric Motorcycle¦2026
| 2027 | 92.45 | 0 | 1000000 | kilowatt hours | 3.6 | 4.4 | 1464 | Renewable Electricity (NMELEC001) - On-Road Electric Motorcycle | Renewable Electricity (NMELEC001) - On-Road Electric Motorcycle¦2027
| 2028 | 89.87 | 0 | 1000000 | kilowatt hours | 3.6 | 4.4 | 1424 | Renewable Electricity (NMELEC001) - On-Road Electric Motorcycle | Renewable Electricity (NMELEC001) - On-Road Electric Motorcycle¦2028
| 2029 | 85.09 | 0 | 1000000 | kilowatt hours | 3.6 | 4.4 | 1348 | Renewable Electricity (NMELEC001) - On-Road Electric Motorcycle | Renewable Electricity (NMELEC001) - On-Road Electric Motorcycle¦2029
| 2030 | 76.49 | 0 | 1000000 | kilowatt hours | 3.6 | 4.4 | 1212 | Renewable Electricity (NMELEC001) - On-Road Electric Motorcycle | Renewable Electricity (NMELEC001) - On-Road Electric Motorcycle¦2030
| 2031 | 75.53 | 0 | 1000000 | kilowatt hours | 3.6 | 4.4 | 1196 | Renewable Electricity (NMELEC001) - On-Road Electric Motorcycle | Renewable Electricity (NMELEC001) - On-Road Electric Motorcycle¦2031
| 2032 | 74.58 | 0 | 1000000 | kilowatt hours | 3.6 | 4.4 | 1181 | Renewable Electricity (NMELEC001) - On-Road Electric Motorcycle | Renewable Electricity (NMELEC001) - On-Road Electric Motorcycle¦2032
| 2033 | 73.62 | 0 | 1000000 | kilowatt hours | 3.6 | 4.4 | 1166 | Renewable Electricity (NMELEC001) - On-Road Electric Motorcycle | Renewable Electricity (NMELEC001) - On-Road Electric Motorcycle¦2033
| 2034 | 72.66 | 0 | 1000000 | kilowatt hours | 3.6 | 4.4 | 1151 | Renewable Electricity (NMELEC001) - On-Road Electric Motorcycle | Renewable Electricity (NMELEC001) - On-Road Electric Motorcycle¦2034
| 2035 | 71.71 | 0 | 1000000 | kilowatt hours | 3.6 | 4.4 | 1136 | Renewable Electricity (NMELEC001) - On-Road Electric Motorcycle | Renewable Electricity (NMELEC001) - On-Road Electric Motorcycle¦2035
| 2036 | 70.75 | 0 | 1000000 | kilowatt hours | 3.6 | 4.4 | 1121 | Renewable Electricity (NMELEC001) - On-Road Electric Motorcycle | Renewable Electricity (NMELEC001) - On-Road Electric Motorcycle¦2036
| 2037 | 69.8 | 0 | 1000000 | kilowatt hours | 3.6 | 4.4 | 1106 | Renewable Electricity (NMELEC001) - On-Road Electric Motorcycle | Renewable Electricity (NMELEC001) - On-Road Electric Motorcycle¦2037
| 2038 | 68.84 | 0 | 1000000 | kilowatt hours | 3.6 | 4.4 | 1090 | Renewable Electricity (NMELEC001) - On-Road Electric Motorcycle | Renewable Electricity (NMELEC001) - On-Road Electric Motorcycle¦2038
| 2039 | 67.88 | 0 | 1000000 | kilowatt hours | 3.6 | 4.4 | 1075 | Renewable Electricity (NMELEC001) - On-Road Electric Motorcycle | Renewable Electricity (NMELEC001) - On-Road Electric Motorcycle¦2039
| 2040 and subsequent years | 66.93 | 0 | 1000000 | kilowatt hours | 3.6 | 4.4 | 1060 | Renewable Electricity (NMELEC001) - On-Road Electric Motorcycle | Renewable Electricity (NMELEC001) - On-Road Electric Motorcycle¦2040 and subsequent years
NMELEC001 is a renewable electricity pathway with carbon intensity 0.0 gCO2e/MJ. EDU-specific electricity pathways are department-determined separately.
Renewable Electricity (NMELEC001) - On-Road Heavy-Duty Battery EV or Plug-In Hybrid EV | 2026 | 93.81 | 0 | 1000000 | kilowatt hours | 3.6 | 5 | 1689 | Renewable Electricity (NMELEC001) - On-Road Heavy-Duty Battery EV or Plug-In Hybrid EV | Renewable Electricity (NMELEC001) - On-Road Heavy-Duty Battery EV or Plug-In Hybrid EV¦2026
| 2027 | 92.38 | 0 | 1000000 | kilowatt hours | 3.6 | 5 | 1663 | Renewable Electricity (NMELEC001) - On-Road Heavy-Duty Battery EV or Plug-In Hybrid EV | Renewable Electricity (NMELEC001) - On-Road Heavy-Duty Battery EV or Plug-In Hybrid EV¦2027
| 2028 | 89.8 | 0 | 1000000 | kilowatt hours | 3.6 | 5 | 1616 | Renewable Electricity (NMELEC001) - On-Road Heavy-Duty Battery EV or Plug-In Hybrid EV | Renewable Electricity (NMELEC001) - On-Road Heavy-Duty Battery EV or Plug-In Hybrid EV¦2028
| 2029 | 85.02 | 0 | 1000000 | kilowatt hours | 3.6 | 5 | 1530 | Renewable Electricity (NMELEC001) - On-Road Heavy-Duty Battery EV or Plug-In Hybrid EV | Renewable Electricity (NMELEC001) - On-Road Heavy-Duty Battery EV or Plug-In Hybrid EV¦2029
| 2030 | 76.42 | 0 | 1000000 | kilowatt hours | 3.6 | 5 | 1376 | Renewable Electricity (NMELEC001) - On-Road Heavy-Duty Battery EV or Plug-In Hybrid EV | Renewable Electricity (NMELEC001) - On-Road Heavy-Duty Battery EV or Plug-In Hybrid EV¦2030
| 2031 | 75.47 | 0 | 1000000 | kilowatt hours | 3.6 | 5 | 1358 | Renewable Electricity (NMELEC001) - On-Road Heavy-Duty Battery EV or Plug-In Hybrid EV | Renewable Electricity (NMELEC001) - On-Road Heavy-Duty Battery EV or Plug-In Hybrid EV¦2031
| 2032 | 74.51 | 0 | 1000000 | kilowatt hours | 3.6 | 5 | 1341 | Renewable Electricity (NMELEC001) - On-Road Heavy-Duty Battery EV or Plug-In Hybrid EV | Renewable Electricity (NMELEC001) - On-Road Heavy-Duty Battery EV or Plug-In Hybrid EV¦2032
| 2033 | 73.56 | 0 | 1000000 | kilowatt hours | 3.6 | 5 | 1324 | Renewable Electricity (NMELEC001) - On-Road Heavy-Duty Battery EV or Plug-In Hybrid EV | Renewable Electricity (NMELEC001) - On-Road Heavy-Duty Battery EV or Plug-In Hybrid EV¦2033
| 2034 | 72.6 | 0 | 1000000 | kilowatt hours | 3.6 | 5 | 1307 | Renewable Electricity (NMELEC001) - On-Road Heavy-Duty Battery EV or Plug-In Hybrid EV | Renewable Electricity (NMELEC001) - On-Road Heavy-Duty Battery EV or Plug-In Hybrid EV¦2034
| 2035 | 71.65 | 0 | 1000000 | kilowatt hours | 3.6 | 5 | 1290 | Renewable Electricity (NMELEC001) - On-Road Heavy-Duty Battery EV or Plug-In Hybrid EV | Renewable Electricity (NMELEC001) - On-Road Heavy-Duty Battery EV or Plug-In Hybrid EV¦2035
| 2036 | 70.69 | 0 | 1000000 | kilowatt hours | 3.6 | 5 | 1272 | Renewable Electricity (NMELEC001) - On-Road Heavy-Duty Battery EV or Plug-In Hybrid EV | Renewable Electricity (NMELEC001) - On-Road Heavy-Duty Battery EV or Plug-In Hybrid EV¦2036
| 2037 | 69.74 | 0 | 1000000 | kilowatt hours | 3.6 | 5 | 1255 | Renewable Electricity (NMELEC001) - On-Road Heavy-Duty Battery EV or Plug-In Hybrid EV | Renewable Electricity (NMELEC001) - On-Road Heavy-Duty Battery EV or Plug-In Hybrid EV¦2037
| 2038 | 68.78 | 0 | 1000000 | kilowatt hours | 3.6 | 5 | 1238 | Renewable Electricity (NMELEC001) - On-Road Heavy-Duty Battery EV or Plug-In Hybrid EV | Renewable Electricity (NMELEC001) - On-Road Heavy-Duty Battery EV or Plug-In Hybrid EV¦2038
| 2039 | 67.83 | 0 | 1000000 | kilowatt hours | 3.6 | 5 | 1221 | Renewable Electricity (NMELEC001) - On-Road Heavy-Duty Battery EV or Plug-In Hybrid EV | Renewable Electricity (NMELEC001) - On-Road Heavy-Duty Battery EV or Plug-In Hybrid EV¦2039
| 2040 and subsequent years | 66.87 | 0 | 1000000 | kilowatt hours | 3.6 | 5 | 1204 | Renewable Electricity (NMELEC001) - On-Road Heavy-Duty Battery EV or Plug-In Hybrid EV | Renewable Electricity (NMELEC001) - On-Road Heavy-Duty Battery EV or Plug-In Hybrid EV¦2040 and subsequent years
NMELEC001 is a renewable electricity pathway with carbon intensity 0.0 gCO2e/MJ. EDU-specific electricity pathways are department-determined separately.
Renewable Electricity (NMELEC001) - Fixed Guideway Light Rail | 2026 | 93.81 | 0 | 1000000 | kilowatt hours | 3.6 | 3.3 | 1114 | Renewable Electricity (NMELEC001) - Fixed Guideway Light Rail | Renewable Electricity (NMELEC001) - Fixed Guideway Light Rail¦2026
| 2027 | 92.38 | 0 | 1000000 | kilowatt hours | 3.6 | 3.3 | 1097 | Renewable Electricity (NMELEC001) - Fixed Guideway Light Rail | Renewable Electricity (NMELEC001) - Fixed Guideway Light Rail¦2027
| 2028 | 89.8 | 0 | 1000000 | kilowatt hours | 3.6 | 3.3 | 1067 | Renewable Electricity (NMELEC001) - Fixed Guideway Light Rail | Renewable Electricity (NMELEC001) - Fixed Guideway Light Rail¦2028
| 2029 | 85.02 | 0 | 1000000 | kilowatt hours | 3.6 | 3.3 | 1010 | Renewable Electricity (NMELEC001) - Fixed Guideway Light Rail | Renewable Electricity (NMELEC001) - Fixed Guideway Light Rail¦2029
| 2030 | 76.42 | 0 | 1000000 | kilowatt hours | 3.6 | 3.3 | 908 | Renewable Electricity (NMELEC001) - Fixed Guideway Light Rail | Renewable Electricity (NMELEC001) - Fixed Guideway Light Rail¦2030
| 2031 | 75.47 | 0 | 1000000 | kilowatt hours | 3.6 | 3.3 | 897 | Renewable Electricity (NMELEC001) - Fixed Guideway Light Rail | Renewable Electricity (NMELEC001) - Fixed Guideway Light Rail¦2031
| 2032 | 74.51 | 0 | 1000000 | kilowatt hours | 3.6 | 3.3 | 885 | Renewable Electricity (NMELEC001) - Fixed Guideway Light Rail | Renewable Electricity (NMELEC001) - Fixed Guideway Light Rail¦2032
| 2033 | 73.56 | 0 | 1000000 | kilowatt hours | 3.6 | 3.3 | 874 | Renewable Electricity (NMELEC001) - Fixed Guideway Light Rail | Renewable Electricity (NMELEC001) - Fixed Guideway Light Rail¦2033
| 2034 | 72.6 | 0 | 1000000 | kilowatt hours | 3.6 | 3.3 | 862 | Renewable Electricity (NMELEC001) - Fixed Guideway Light Rail | Renewable Electricity (NMELEC001) - Fixed Guideway Light Rail¦2034
| 2035 | 71.65 | 0 | 1000000 | kilowatt hours | 3.6 | 3.3 | 851 | Renewable Electricity (NMELEC001) - Fixed Guideway Light Rail | Renewable Electricity (NMELEC001) - Fixed Guideway Light Rail¦2035
| 2036 | 70.69 | 0 | 1000000 | kilowatt hours | 3.6 | 3.3 | 840 | Renewable Electricity (NMELEC001) - Fixed Guideway Light Rail | Renewable Electricity (NMELEC001) - Fixed Guideway Light Rail¦2036
| 2037 | 69.74 | 0 | 1000000 | kilowatt hours | 3.6 | 3.3 | 829 | Renewable Electricity (NMELEC001) - Fixed Guideway Light Rail | Renewable Electricity (NMELEC001) - Fixed Guideway Light Rail¦2037
| 2038 | 68.78 | 0 | 1000000 | kilowatt hours | 3.6 | 3.3 | 817 | Renewable Electricity (NMELEC001) - Fixed Guideway Light Rail | Renewable Electricity (NMELEC001) - Fixed Guideway Light Rail¦2038
| 2039 | 67.83 | 0 | 1000000 | kilowatt hours | 3.6 | 3.3 | 806 | Renewable Electricity (NMELEC001) - Fixed Guideway Light Rail | Renewable Electricity (NMELEC001) - Fixed Guideway Light Rail¦2039
| 2040 and subsequent years | 66.87 | 0 | 1000000 | kilowatt hours | 3.6 | 3.3 | 794 | Renewable Electricity (NMELEC001) - Fixed Guideway Light Rail | Renewable Electricity (NMELEC001) - Fixed Guideway Light Rail¦2040 and subsequent years
NMELEC001 is a renewable electricity pathway with carbon intensity 0.0 gCO2e/MJ. EDU-specific electricity pathways are department-determined separately.
Renewable Electricity (NMELEC001) - Fixed Guideway Streetcar | 2026 | 93.81 | 0 | 1000000 | kilowatt hours | 3.6 | 2.1 | 709 | Renewable Electricity (NMELEC001) - Fixed Guideway Streetcar | Renewable Electricity (NMELEC001) - Fixed Guideway Streetcar¦2026
| 2027 | 92.38 | 0 | 1000000 | kilowatt hours | 3.6 | 2.1 | 698 | Renewable Electricity (NMELEC001) - Fixed Guideway Streetcar | Renewable Electricity (NMELEC001) - Fixed Guideway Streetcar¦2027
| 2028 | 89.8 | 0 | 1000000 | kilowatt hours | 3.6 | 2.1 | 679 | Renewable Electricity (NMELEC001) - Fixed Guideway Streetcar | Renewable Electricity (NMELEC001) - Fixed Guideway Streetcar¦2028
| 2029 | 85.02 | 0 | 1000000 | kilowatt hours | 3.6 | 2.1 | 643 | Renewable Electricity (NMELEC001) - Fixed Guideway Streetcar | Renewable Electricity (NMELEC001) - Fixed Guideway Streetcar¦2029
| 2030 | 76.42 | 0 | 1000000 | kilowatt hours | 3.6 | 2.1 | 578 | Renewable Electricity (NMELEC001) - Fixed Guideway Streetcar | Renewable Electricity (NMELEC001) - Fixed Guideway Streetcar¦2030
| 2031 | 75.47 | 0 | 1000000 | kilowatt hours | 3.6 | 2.1 | 571 | Renewable Electricity (NMELEC001) - Fixed Guideway Streetcar | Renewable Electricity (NMELEC001) - Fixed Guideway Streetcar¦2031
| 2032 | 74.51 | 0 | 1000000 | kilowatt hours | 3.6 | 2.1 | 563 | Renewable Electricity (NMELEC001) - Fixed Guideway Streetcar | Renewable Electricity (NMELEC001) - Fixed Guideway Streetcar¦2032
| 2033 | 73.56 | 0 | 1000000 | kilowatt hours | 3.6 | 2.1 | 556 | Renewable Electricity (NMELEC001) - Fixed Guideway Streetcar | Renewable Electricity (NMELEC001) - Fixed Guideway Streetcar¦2033
| 2034 | 72.6 | 0 | 1000000 | kilowatt hours | 3.6 | 2.1 | 549 | Renewable Electricity (NMELEC001) - Fixed Guideway Streetcar | Renewable Electricity (NMELEC001) - Fixed Guideway Streetcar¦2034
| 2035 | 71.65 | 0 | 1000000 | kilowatt hours | 3.6 | 2.1 | 542 | Renewable Electricity (NMELEC001) - Fixed Guideway Streetcar | Renewable Electricity (NMELEC001) - Fixed Guideway Streetcar¦2035
| 2036 | 70.69 | 0 | 1000000 | kilowatt hours | 3.6 | 2.1 | 534 | Renewable Electricity (NMELEC001) - Fixed Guideway Streetcar | Renewable Electricity (NMELEC001) - Fixed Guideway Streetcar¦2036
| 2037 | 69.74 | 0 | 1000000 | kilowatt hours | 3.6 | 2.1 | 527 | Renewable Electricity (NMELEC001) - Fixed Guideway Streetcar | Renewable Electricity (NMELEC001) - Fixed Guideway Streetcar¦2037
| 2038 | 68.78 | 0 | 1000000 | kilowatt hours | 3.6 | 2.1 | 520 | Renewable Electricity (NMELEC001) - Fixed Guideway Streetcar | Renewable Electricity (NMELEC001) - Fixed Guideway Streetcar¦2038
| 2039 | 67.83 | 0 | 1000000 | kilowatt hours | 3.6 | 2.1 | 513 | Renewable Electricity (NMELEC001) - Fixed Guideway Streetcar | Renewable Electricity (NMELEC001) - Fixed Guideway Streetcar¦2039
| 2040 and subsequent years | 66.87 | 0 | 1000000 | kilowatt hours | 3.6 | 2.1 | 506 | Renewable Electricity (NMELEC001) - Fixed Guideway Streetcar | Renewable Electricity (NMELEC001) - Fixed Guideway Streetcar¦2040 and subsequent years
NMELEC001 is a renewable electricity pathway with carbon intensity 0.0 gCO2e/MJ. EDU-specific electricity pathways are department-determined separately.
Renewable Electricity (NMELEC001) - Fixed Guideway Aerial Tram | 2026 | 93.81 | 0 | 1000000 | kilowatt hours | 3.6 | 2.6 | 878 | Renewable Electricity (NMELEC001) - Fixed Guideway Aerial Tram | Renewable Electricity (NMELEC001) - Fixed Guideway Aerial Tram¦2026
| 2027 | 92.38 | 0 | 1000000 | kilowatt hours | 3.6 | 2.6 | 865 | Renewable Electricity (NMELEC001) - Fixed Guideway Aerial Tram | Renewable Electricity (NMELEC001) - Fixed Guideway Aerial Tram¦2027
| 2028 | 89.8 | 0 | 1000000 | kilowatt hours | 3.6 | 2.6 | 841 | Renewable Electricity (NMELEC001) - Fixed Guideway Aerial Tram | Renewable Electricity (NMELEC001) - Fixed Guideway Aerial Tram¦2028
| 2029 | 85.02 | 0 | 1000000 | kilowatt hours | 3.6 | 2.6 | 796 | Renewable Electricity (NMELEC001) - Fixed Guideway Aerial Tram | Renewable Electricity (NMELEC001) - Fixed Guideway Aerial Tram¦2029
| 2030 | 76.42 | 0 | 1000000 | kilowatt hours | 3.6 | 2.6 | 715 | Renewable Electricity (NMELEC001) - Fixed Guideway Aerial Tram | Renewable Electricity (NMELEC001) - Fixed Guideway Aerial Tram¦2030
| 2031 | 75.47 | 0 | 1000000 | kilowatt hours | 3.6 | 2.6 | 706 | Renewable Electricity (NMELEC001) - Fixed Guideway Aerial Tram | Renewable Electricity (NMELEC001) - Fixed Guideway Aerial Tram¦2031
| 2032 | 74.51 | 0 | 1000000 | kilowatt hours | 3.6 | 2.6 | 697 | Renewable Electricity (NMELEC001) - Fixed Guideway Aerial Tram | Renewable Electricity (NMELEC001) - Fixed Guideway Aerial Tram¦2032
| 2033 | 73.56 | 0 | 1000000 | kilowatt hours | 3.6 | 2.6 | 689 | Renewable Electricity (NMELEC001) - Fixed Guideway Aerial Tram | Renewable Electricity (NMELEC001) - Fixed Guideway Aerial Tram¦2033
| 2034 | 72.6 | 0 | 1000000 | kilowatt hours | 3.6 | 2.6 | 680 | Renewable Electricity (NMELEC001) - Fixed Guideway Aerial Tram | Renewable Electricity (NMELEC001) - Fixed Guideway Aerial Tram¦2034
| 2035 | 71.65 | 0 | 1000000 | kilowatt hours | 3.6 | 2.6 | 671 | Renewable Electricity (NMELEC001) - Fixed Guideway Aerial Tram | Renewable Electricity (NMELEC001) - Fixed Guideway Aerial Tram¦2035
| 2036 | 70.69 | 0 | 1000000 | kilowatt hours | 3.6 | 2.6 | 662 | Renewable Electricity (NMELEC001) - Fixed Guideway Aerial Tram | Renewable Electricity (NMELEC001) - Fixed Guideway Aerial Tram¦2036
| 2037 | 69.74 | 0 | 1000000 | kilowatt hours | 3.6 | 2.6 | 653 | Renewable Electricity (NMELEC001) - Fixed Guideway Aerial Tram | Renewable Electricity (NMELEC001) - Fixed Guideway Aerial Tram¦2037
| 2038 | 68.78 | 0 | 1000000 | kilowatt hours | 3.6 | 2.6 | 644 | Renewable Electricity (NMELEC001) - Fixed Guideway Aerial Tram | Renewable Electricity (NMELEC001) - Fixed Guideway Aerial Tram¦2038
| 2039 | 67.83 | 0 | 1000000 | kilowatt hours | 3.6 | 2.6 | 635 | Renewable Electricity (NMELEC001) - Fixed Guideway Aerial Tram | Renewable Electricity (NMELEC001) - Fixed Guideway Aerial Tram¦2039
| 2040 and subsequent years | 66.87 | 0 | 1000000 | kilowatt hours | 3.6 | 2.6 | 626 | Renewable Electricity (NMELEC001) - Fixed Guideway Aerial Tram | Renewable Electricity (NMELEC001) - Fixed Guideway Aerial Tram¦2040 and subsequent years
NMELEC001 is a renewable electricity pathway with carbon intensity 0.0 gCO2e/MJ. EDU-specific electricity pathways are department-determined separately.
Renewable Electricity (NMELEC001) - Electric Forklift | 2026 | 93.81 | 0 | 1000000 | kilowatt hours | 3.6 | 3.8 | 1283 | Renewable Electricity (NMELEC001) - Electric Forklift | Renewable Electricity (NMELEC001) - Electric Forklift¦2026
| 2027 | 92.38 | 0 | 1000000 | kilowatt hours | 3.6 | 3.8 | 1264 | Renewable Electricity (NMELEC001) - Electric Forklift | Renewable Electricity (NMELEC001) - Electric Forklift¦2027
| 2028 | 89.8 | 0 | 1000000 | kilowatt hours | 3.6 | 3.8 | 1228 | Renewable Electricity (NMELEC001) - Electric Forklift | Renewable Electricity (NMELEC001) - Electric Forklift¦2028
| 2029 | 85.02 | 0 | 1000000 | kilowatt hours | 3.6 | 3.8 | 1163 | Renewable Electricity (NMELEC001) - Electric Forklift | Renewable Electricity (NMELEC001) - Electric Forklift¦2029
| 2030 | 76.42 | 0 | 1000000 | kilowatt hours | 3.6 | 3.8 | 1045 | Renewable Electricity (NMELEC001) - Electric Forklift | Renewable Electricity (NMELEC001) - Electric Forklift¦2030
| 2031 | 75.47 | 0 | 1000000 | kilowatt hours | 3.6 | 3.8 | 1032 | Renewable Electricity (NMELEC001) - Electric Forklift | Renewable Electricity (NMELEC001) - Electric Forklift¦2031
| 2032 | 74.51 | 0 | 1000000 | kilowatt hours | 3.6 | 3.8 | 1019 | Renewable Electricity (NMELEC001) - Electric Forklift | Renewable Electricity (NMELEC001) - Electric Forklift¦2032
| 2033 | 73.56 | 0 | 1000000 | kilowatt hours | 3.6 | 3.8 | 1006 | Renewable Electricity (NMELEC001) - Electric Forklift | Renewable Electricity (NMELEC001) - Electric Forklift¦2033
| 2034 | 72.6 | 0 | 1000000 | kilowatt hours | 3.6 | 3.8 | 993 | Renewable Electricity (NMELEC001) - Electric Forklift | Renewable Electricity (NMELEC001) - Electric Forklift¦2034
| 2035 | 71.65 | 0 | 1000000 | kilowatt hours | 3.6 | 3.8 | 980 | Renewable Electricity (NMELEC001) - Electric Forklift | Renewable Electricity (NMELEC001) - Electric Forklift¦2035
| 2036 | 70.69 | 0 | 1000000 | kilowatt hours | 3.6 | 3.8 | 967 | Renewable Electricity (NMELEC001) - Electric Forklift | Renewable Electricity (NMELEC001) - Electric Forklift¦2036
| 2037 | 69.74 | 0 | 1000000 | kilowatt hours | 3.6 | 3.8 | 954 | Renewable Electricity (NMELEC001) - Electric Forklift | Renewable Electricity (NMELEC001) - Electric Forklift¦2037
| 2038 | 68.78 | 0 | 1000000 | kilowatt hours | 3.6 | 3.8 | 941 | Renewable Electricity (NMELEC001) - Electric Forklift | Renewable Electricity (NMELEC001) - Electric Forklift¦2038
| 2039 | 67.83 | 0 | 1000000 | kilowatt hours | 3.6 | 3.8 | 928 | Renewable Electricity (NMELEC001) - Electric Forklift | Renewable Electricity (NMELEC001) - Electric Forklift¦2039
| 2040 and subsequent years | 66.87 | 0 | 1000000 | kilowatt hours | 3.6 | 3.8 | 915 | Renewable Electricity (NMELEC001) - Electric Forklift | Renewable Electricity (NMELEC001) - Electric Forklift¦2040 and subsequent years
NMELEC001 is a renewable electricity pathway with carbon intensity 0.0 gCO2e/MJ. EDU-specific electricity pathways are department-determined separately.
Renewable Electricity (NMELEC001) - Electric Transport Refrigeration Unit (eTRU) | 2026 | 93.81 | 0 | 1000000 | kilowatt hours | 3.6 | 3.4 | 1148 | Renewable Electricity (NMELEC001) - Electric Transport Refrigeration Unit (eTRU) | Renewable Electricity (NMELEC001) - Electric Transport Refrigeration Unit (eTRU)¦2026
| 2027 | 92.38 | 0 | 1000000 | kilowatt hours | 3.6 | 3.4 | 1131 | Renewable Electricity (NMELEC001) - Electric Transport Refrigeration Unit (eTRU) | Renewable Electricity (NMELEC001) - Electric Transport Refrigeration Unit (eTRU)¦2027
| 2028 | 89.8 | 0 | 1000000 | kilowatt hours | 3.6 | 3.4 | 1099 | Renewable Electricity (NMELEC001) - Electric Transport Refrigeration Unit (eTRU) | Renewable Electricity (NMELEC001) - Electric Transport Refrigeration Unit (eTRU)¦2028
| 2029 | 85.02 | 0 | 1000000 | kilowatt hours | 3.6 | 3.4 | 1041 | Renewable Electricity (NMELEC001) - Electric Transport Refrigeration Unit (eTRU) | Renewable Electricity (NMELEC001) - Electric Transport Refrigeration Unit (eTRU)¦2029
| 2030 | 76.42 | 0 | 1000000 | kilowatt hours | 3.6 | 3.4 | 935 | Renewable Electricity (NMELEC001) - Electric Transport Refrigeration Unit (eTRU) | Renewable Electricity (NMELEC001) - Electric Transport Refrigeration Unit (eTRU)¦2030
| 2031 | 75.47 | 0 | 1000000 | kilowatt hours | 3.6 | 3.4 | 924 | Renewable Electricity (NMELEC001) - Electric Transport Refrigeration Unit (eTRU) | Renewable Electricity (NMELEC001) - Electric Transport Refrigeration Unit (eTRU)¦2031
| 2032 | 74.51 | 0 | 1000000 | kilowatt hours | 3.6 | 3.4 | 912 | Renewable Electricity (NMELEC001) - Electric Transport Refrigeration Unit (eTRU) | Renewable Electricity (NMELEC001) - Electric Transport Refrigeration Unit (eTRU)¦2032
| 2033 | 73.56 | 0 | 1000000 | kilowatt hours | 3.6 | 3.4 | 900 | Renewable Electricity (NMELEC001) - Electric Transport Refrigeration Unit (eTRU) | Renewable Electricity (NMELEC001) - Electric Transport Refrigeration Unit (eTRU)¦2033
| 2034 | 72.6 | 0 | 1000000 | kilowatt hours | 3.6 | 3.4 | 889 | Renewable Electricity (NMELEC001) - Electric Transport Refrigeration Unit (eTRU) | Renewable Electricity (NMELEC001) - Electric Transport Refrigeration Unit (eTRU)¦2034
| 2035 | 71.65 | 0 | 1000000 | kilowatt hours | 3.6 | 3.4 | 877 | Renewable Electricity (NMELEC001) - Electric Transport Refrigeration Unit (eTRU) | Renewable Electricity (NMELEC001) - Electric Transport Refrigeration Unit (eTRU)¦2035
| 2036 | 70.69 | 0 | 1000000 | kilowatt hours | 3.6 | 3.4 | 865 | Renewable Electricity (NMELEC001) - Electric Transport Refrigeration Unit (eTRU) | Renewable Electricity (NMELEC001) - Electric Transport Refrigeration Unit (eTRU)¦2036
| 2037 | 69.74 | 0 | 1000000 | kilowatt hours | 3.6 | 3.4 | 854 | Renewable Electricity (NMELEC001) - Electric Transport Refrigeration Unit (eTRU) | Renewable Electricity (NMELEC001) - Electric Transport Refrigeration Unit (eTRU)¦2037
| 2038 | 68.78 | 0 | 1000000 | kilowatt hours | 3.6 | 3.4 | 842 | Renewable Electricity (NMELEC001) - Electric Transport Refrigeration Unit (eTRU) | Renewable Electricity (NMELEC001) - Electric Transport Refrigeration Unit (eTRU)¦2038
| 2039 | 67.83 | 0 | 1000000 | kilowatt hours | 3.6 | 3.4 | 830 | Renewable Electricity (NMELEC001) - Electric Transport Refrigeration Unit (eTRU) | Renewable Electricity (NMELEC001) - Electric Transport Refrigeration Unit (eTRU)¦2039
| 2040 and subsequent years | 66.87 | 0 | 1000000 | kilowatt hours | 3.6 | 3.4 | 818 | Renewable Electricity (NMELEC001) - Electric Transport Refrigeration Unit (eTRU) | Renewable Electricity (NMELEC001) - Electric Transport Refrigeration Unit (eTRU)¦2040 and subsequent years
NMELEC001 is a renewable electricity pathway with carbon intensity 0.0 gCO2e/MJ. EDU-specific electricity pathways are department-determined separately.
Renewable Electricity (NMELEC001) - Cargo Handling Equipment | 2026 | 93.81 | 0 | 1000000 | kilowatt hours | 3.6 | 2.7 | 912 | Renewable Electricity (NMELEC001) - Cargo Handling Equipment | Renewable Electricity (NMELEC001) - Cargo Handling Equipment¦2026
| 2027 | 92.38 | 0 | 1000000 | kilowatt hours | 3.6 | 2.7 | 898 | Renewable Electricity (NMELEC001) - Cargo Handling Equipment | Renewable Electricity (NMELEC001) - Cargo Handling Equipment¦2027
| 2028 | 89.8 | 0 | 1000000 | kilowatt hours | 3.6 | 2.7 | 873 | Renewable Electricity (NMELEC001) - Cargo Handling Equipment | Renewable Electricity (NMELEC001) - Cargo Handling Equipment¦2028
| 2029 | 85.02 | 0 | 1000000 | kilowatt hours | 3.6 | 2.7 | 826 | Renewable Electricity (NMELEC001) - Cargo Handling Equipment | Renewable Electricity (NMELEC001) - Cargo Handling Equipment¦2029
| 2030 | 76.42 | 0 | 1000000 | kilowatt hours | 3.6 | 2.7 | 743 | Renewable Electricity (NMELEC001) - Cargo Handling Equipment | Renewable Electricity (NMELEC001) - Cargo Handling Equipment¦2030
| 2031 | 75.47 | 0 | 1000000 | kilowatt hours | 3.6 | 2.7 | 734 | Renewable Electricity (NMELEC001) - Cargo Handling Equipment | Renewable Electricity (NMELEC001) - Cargo Handling Equipment¦2031
| 2032 | 74.51 | 0 | 1000000 | kilowatt hours | 3.6 | 2.7 | 724 | Renewable Electricity (NMELEC001) - Cargo Handling Equipment | Renewable Electricity (NMELEC001) - Cargo Handling Equipment¦2032
| 2033 | 73.56 | 0 | 1000000 | kilowatt hours | 3.6 | 2.7 | 715 | Renewable Electricity (NMELEC001) - Cargo Handling Equipment | Renewable Electricity (NMELEC001) - Cargo Handling Equipment¦2033
| 2034 | 72.6 | 0 | 1000000 | kilowatt hours | 3.6 | 2.7 | 706 | Renewable Electricity (NMELEC001) - Cargo Handling Equipment | Renewable Electricity (NMELEC001) - Cargo Handling Equipment¦2034
| 2035 | 71.65 | 0 | 1000000 | kilowatt hours | 3.6 | 2.7 | 696 | Renewable Electricity (NMELEC001) - Cargo Handling Equipment | Renewable Electricity (NMELEC001) - Cargo Handling Equipment¦2035
| 2036 | 70.69 | 0 | 1000000 | kilowatt hours | 3.6 | 2.7 | 687 | Renewable Electricity (NMELEC001) - Cargo Handling Equipment | Renewable Electricity (NMELEC001) - Cargo Handling Equipment¦2036
| 2037 | 69.74 | 0 | 1000000 | kilowatt hours | 3.6 | 2.7 | 678 | Renewable Electricity (NMELEC001) - Cargo Handling Equipment | Renewable Electricity (NMELEC001) - Cargo Handling Equipment¦2037
| 2038 | 68.78 | 0 | 1000000 | kilowatt hours | 3.6 | 2.7 | 669 | Renewable Electricity (NMELEC001) - Cargo Handling Equipment | Renewable Electricity (NMELEC001) - Cargo Handling Equipment¦2038
| 2039 | 67.83 | 0 | 1000000 | kilowatt hours | 3.6 | 2.7 | 659 | Renewable Electricity (NMELEC001) - Cargo Handling Equipment | Renewable Electricity (NMELEC001) - Cargo Handling Equipment¦2039
| 2040 and subsequent years | 66.87 | 0 | 1000000 | kilowatt hours | 3.6 | 2.7 | 650 | Renewable Electricity (NMELEC001) - Cargo Handling Equipment | Renewable Electricity (NMELEC001) - Cargo Handling Equipment¦2040 and subsequent years
NMELEC001 is a renewable electricity pathway with carbon intensity 0.0 gCO2e/MJ. EDU-specific electricity pathways are department-determined separately.
Renewable Electricity (NMELEC001) - Ground Support Equipment | 2026 | 93.81 | 0 | 1000000 | kilowatt hours | 3.6 | 3.2 | 1081 | Renewable Electricity (NMELEC001) - Ground Support Equipment | Renewable Electricity (NMELEC001) - Ground Support Equipment¦2026
| 2027 | 92.38 | 0 | 1000000 | kilowatt hours | 3.6 | 3.2 | 1064 | Renewable Electricity (NMELEC001) - Ground Support Equipment | Renewable Electricity (NMELEC001) - Ground Support Equipment¦2027
| 2028 | 89.8 | 0 | 1000000 | kilowatt hours | 3.6 | 3.2 | 1034 | Renewable Electricity (NMELEC001) - Ground Support Equipment | Renewable Electricity (NMELEC001) - Ground Support Equipment¦2028
| 2029 | 85.02 | 0 | 1000000 | kilowatt hours | 3.6 | 3.2 | 979 | Renewable Electricity (NMELEC001) - Ground Support Equipment | Renewable Electricity (NMELEC001) - Ground Support Equipment¦2029
| 2030 | 76.42 | 0 | 1000000 | kilowatt hours | 3.6 | 3.2 | 880 | Renewable Electricity (NMELEC001) - Ground Support Equipment | Renewable Electricity (NMELEC001) - Ground Support Equipment¦2030
| 2031 | 75.47 | 0 | 1000000 | kilowatt hours | 3.6 | 3.2 | 869 | Renewable Electricity (NMELEC001) - Ground Support Equipment | Renewable Electricity (NMELEC001) - Ground Support Equipment¦2031
| 2032 | 74.51 | 0 | 1000000 | kilowatt hours | 3.6 | 3.2 | 858 | Renewable Electricity (NMELEC001) - Ground Support Equipment | Renewable Electricity (NMELEC001) - Ground Support Equipment¦2032
| 2033 | 73.56 | 0 | 1000000 | kilowatt hours | 3.6 | 3.2 | 847 | Renewable Electricity (NMELEC001) - Ground Support Equipment | Renewable Electricity (NMELEC001) - Ground Support Equipment¦2033
| 2034 | 72.6 | 0 | 1000000 | kilowatt hours | 3.6 | 3.2 | 836 | Renewable Electricity (NMELEC001) - Ground Support Equipment | Renewable Electricity (NMELEC001) - Ground Support Equipment¦2034
| 2035 | 71.65 | 0 | 1000000 | kilowatt hours | 3.6 | 3.2 | 825 | Renewable Electricity (NMELEC001) - Ground Support Equipment | Renewable Electricity (NMELEC001) - Ground Support Equipment¦2035
| 2036 | 70.69 | 0 | 1000000 | kilowatt hours | 3.6 | 3.2 | 814 | Renewable Electricity (NMELEC001) - Ground Support Equipment | Renewable Electricity (NMELEC001) - Ground Support Equipment¦2036
| 2037 | 69.74 | 0 | 1000000 | kilowatt hours | 3.6 | 3.2 | 803 | Renewable Electricity (NMELEC001) - Ground Support Equipment | Renewable Electricity (NMELEC001) - Ground Support Equipment¦2037
| 2038 | 68.78 | 0 | 1000000 | kilowatt hours | 3.6 | 3.2 | 792 | Renewable Electricity (NMELEC001) - Ground Support Equipment | Renewable Electricity (NMELEC001) - Ground Support Equipment¦2038
| 2039 | 67.83 | 0 | 1000000 | kilowatt hours | 3.6 | 3.2 | 781 | Renewable Electricity (NMELEC001) - Ground Support Equipment | Renewable Electricity (NMELEC001) - Ground Support Equipment¦2039
| 2040 and subsequent years | 66.87 | 0 | 1000000 | kilowatt hours | 3.6 | 3.2 | 770 | Renewable Electricity (NMELEC001) - Ground Support Equipment | Renewable Electricity (NMELEC001) - Ground Support Equipment¦2040 and subsequent years
NMELEC001 is a renewable electricity pathway with carbon intensity 0.0 gCO2e/MJ. EDU-specific electricity pathways are department-determined separately.
Hydrogen
Gaseous Compressed Hydrogen via Central Steam Methane Reformation of Natural Gas (NMHYG001) - Light-Duty Fuel Cell Vehicle | 2026 | 93.89 | 100 | 1000000 | kilograms | 120 | 2.5 | 16167 | Gaseous Compressed Hydrogen via Central Steam Methane Reformation of Natural Gas (NMHYG001) - Light-Duty Fuel Cell Vehicle | Gaseous Compressed Hydrogen via Central Steam Methane Reformation of Natural Gas (NMHYG001) - Light-Duty Fuel Cell Vehicle¦2026
| 2027 | 92.45 | 100 | 1000000 | kilograms | 120 | 2.5 | 15735 | Gaseous Compressed Hydrogen via Central Steam Methane Reformation of Natural Gas (NMHYG001) - Light-Duty Fuel Cell Vehicle | Gaseous Compressed Hydrogen via Central Steam Methane Reformation of Natural Gas (NMHYG001) - Light-Duty Fuel Cell Vehicle¦2027
| 2028 | 89.87 | 100 | 1000000 | kilograms | 120 | 2.5 | 14961 | Gaseous Compressed Hydrogen via Central Steam Methane Reformation of Natural Gas (NMHYG001) - Light-Duty Fuel Cell Vehicle | Gaseous Compressed Hydrogen via Central Steam Methane Reformation of Natural Gas (NMHYG001) - Light-Duty Fuel Cell Vehicle¦2028
| 2029 | 85.09 | 100 | 1000000 | kilograms | 120 | 2.5 | 13527 | Gaseous Compressed Hydrogen via Central Steam Methane Reformation of Natural Gas (NMHYG001) - Light-Duty Fuel Cell Vehicle | Gaseous Compressed Hydrogen via Central Steam Methane Reformation of Natural Gas (NMHYG001) - Light-Duty Fuel Cell Vehicle¦2029
| 2030 | 76.49 | 100 | 1000000 | kilograms | 120 | 2.5 | 10947 | Gaseous Compressed Hydrogen via Central Steam Methane Reformation of Natural Gas (NMHYG001) - Light-Duty Fuel Cell Vehicle | Gaseous Compressed Hydrogen via Central Steam Methane Reformation of Natural Gas (NMHYG001) - Light-Duty Fuel Cell Vehicle¦2030
| 2031 | 75.53 | 100 | 1000000 | kilograms | 120 | 2.5 | 10659 | Gaseous Compressed Hydrogen via Central Steam Methane Reformation of Natural Gas (NMHYG001) - Light-Duty Fuel Cell Vehicle | Gaseous Compressed Hydrogen via Central Steam Methane Reformation of Natural Gas (NMHYG001) - Light-Duty Fuel Cell Vehicle¦2031
| 2032 | 74.58 | 100 | 1000000 | kilograms | 120 | 2.5 | 10374 | Gaseous Compressed Hydrogen via Central Steam Methane Reformation of Natural Gas (NMHYG001) - Light-Duty Fuel Cell Vehicle | Gaseous Compressed Hydrogen via Central Steam Methane Reformation of Natural Gas (NMHYG001) - Light-Duty Fuel Cell Vehicle¦2032
| 2033 | 73.62 | 100 | 1000000 | kilograms | 120 | 2.5 | 10086 | Gaseous Compressed Hydrogen via Central Steam Methane Reformation of Natural Gas (NMHYG001) - Light-Duty Fuel Cell Vehicle | Gaseous Compressed Hydrogen via Central Steam Methane Reformation of Natural Gas (NMHYG001) - Light-Duty Fuel Cell Vehicle¦2033
| 2034 | 72.66 | 100 | 1000000 | kilograms | 120 | 2.5 | 9798 | Gaseous Compressed Hydrogen via Central Steam Methane Reformation of Natural Gas (NMHYG001) - Light-Duty Fuel Cell Vehicle | Gaseous Compressed Hydrogen via Central Steam Methane Reformation of Natural Gas (NMHYG001) - Light-Duty Fuel Cell Vehicle¦2034
| 2035 | 71.71 | 100 | 1000000 | kilograms | 120 | 2.5 | 9513 | Gaseous Compressed Hydrogen via Central Steam Methane Reformation of Natural Gas (NMHYG001) - Light-Duty Fuel Cell Vehicle | Gaseous Compressed Hydrogen via Central Steam Methane Reformation of Natural Gas (NMHYG001) - Light-Duty Fuel Cell Vehicle¦2035
| 2036 | 70.75 | 100 | 1000000 | kilograms | 120 | 2.5 | 9225 | Gaseous Compressed Hydrogen via Central Steam Methane Reformation of Natural Gas (NMHYG001) - Light-Duty Fuel Cell Vehicle | Gaseous Compressed Hydrogen via Central Steam Methane Reformation of Natural Gas (NMHYG001) - Light-Duty Fuel Cell Vehicle¦2036
| 2037 | 69.8 | 100 | 1000000 | kilograms | 120 | 2.5 | 8940 | Gaseous Compressed Hydrogen via Central Steam Methane Reformation of Natural Gas (NMHYG001) - Light-Duty Fuel Cell Vehicle | Gaseous Compressed Hydrogen via Central Steam Methane Reformation of Natural Gas (NMHYG001) - Light-Duty Fuel Cell Vehicle¦2037
| 2038 | 68.84 | 100 | 1000000 | kilograms | 120 | 2.5 | 8652 | Gaseous Compressed Hydrogen via Central Steam Methane Reformation of Natural Gas (NMHYG001) - Light-Duty Fuel Cell Vehicle | Gaseous Compressed Hydrogen via Central Steam Methane Reformation of Natural Gas (NMHYG001) - Light-Duty Fuel Cell Vehicle¦2038
| 2039 | 67.88 | 100 | 1000000 | kilograms | 120 | 2.5 | 8364 | Gaseous Compressed Hydrogen via Central Steam Methane Reformation of Natural Gas (NMHYG001) - Light-Duty Fuel Cell Vehicle | Gaseous Compressed Hydrogen via Central Steam Methane Reformation of Natural Gas (NMHYG001) - Light-Duty Fuel Cell Vehicle¦2039
| 2040 and subsequent years | 66.93 | 100 | 1000000 | kilograms | 120 | 2.5 | 8079 | Gaseous Compressed Hydrogen via Central Steam Methane Reformation of Natural Gas (NMHYG001) - Light-Duty Fuel Cell Vehicle | Gaseous Compressed Hydrogen via Central Steam Methane Reformation of Natural Gas (NMHYG001) - Light-Duty Fuel Cell Vehicle¦2040 and subsequent years
Gaseous Compressed Hydrogen via Central Steam Methane Reformation of Natural Gas (NMHYG001) - Heavy-Duty Fuel Cell Vehicle | 2026 | 93.81 | 100 | 1000000 | kilograms | 120 | 1.9 | 9389 | Gaseous Compressed Hydrogen via Central Steam Methane Reformation of Natural Gas (NMHYG001) - Heavy-Duty Fuel Cell Vehicle | Gaseous Compressed Hydrogen via Central Steam Methane Reformation of Natural Gas (NMHYG001) - Heavy-Duty Fuel Cell Vehicle¦2026
| 2027 | 92.38 | 100 | 1000000 | kilograms | 120 | 1.9 | 9063 | Gaseous Compressed Hydrogen via Central Steam Methane Reformation of Natural Gas (NMHYG001) - Heavy-Duty Fuel Cell Vehicle | Gaseous Compressed Hydrogen via Central Steam Methane Reformation of Natural Gas (NMHYG001) - Heavy-Duty Fuel Cell Vehicle¦2027
| 2028 | 89.8 | 100 | 1000000 | kilograms | 120 | 1.9 | 8474 | Gaseous Compressed Hydrogen via Central Steam Methane Reformation of Natural Gas (NMHYG001) - Heavy-Duty Fuel Cell Vehicle | Gaseous Compressed Hydrogen via Central Steam Methane Reformation of Natural Gas (NMHYG001) - Heavy-Duty Fuel Cell Vehicle¦2028
| 2029 | 85.02 | 100 | 1000000 | kilograms | 120 | 1.9 | 7385 | Gaseous Compressed Hydrogen via Central Steam Methane Reformation of Natural Gas (NMHYG001) - Heavy-Duty Fuel Cell Vehicle | Gaseous Compressed Hydrogen via Central Steam Methane Reformation of Natural Gas (NMHYG001) - Heavy-Duty Fuel Cell Vehicle¦2029
| 2030 | 76.42 | 100 | 1000000 | kilograms | 120 | 1.9 | 5424 | Gaseous Compressed Hydrogen via Central Steam Methane Reformation of Natural Gas (NMHYG001) - Heavy-Duty Fuel Cell Vehicle | Gaseous Compressed Hydrogen via Central Steam Methane Reformation of Natural Gas (NMHYG001) - Heavy-Duty Fuel Cell Vehicle¦2030
| 2031 | 75.47 | 100 | 1000000 | kilograms | 120 | 1.9 | 5207 | Gaseous Compressed Hydrogen via Central Steam Methane Reformation of Natural Gas (NMHYG001) - Heavy-Duty Fuel Cell Vehicle | Gaseous Compressed Hydrogen via Central Steam Methane Reformation of Natural Gas (NMHYG001) - Heavy-Duty Fuel Cell Vehicle¦2031
| 2032 | 74.51 | 100 | 1000000 | kilograms | 120 | 1.9 | 4988 | Gaseous Compressed Hydrogen via Central Steam Methane Reformation of Natural Gas (NMHYG001) - Heavy-Duty Fuel Cell Vehicle | Gaseous Compressed Hydrogen via Central Steam Methane Reformation of Natural Gas (NMHYG001) - Heavy-Duty Fuel Cell Vehicle¦2032
| 2033 | 73.56 | 100 | 1000000 | kilograms | 120 | 1.9 | 4772 | Gaseous Compressed Hydrogen via Central Steam Methane Reformation of Natural Gas (NMHYG001) - Heavy-Duty Fuel Cell Vehicle | Gaseous Compressed Hydrogen via Central Steam Methane Reformation of Natural Gas (NMHYG001) - Heavy-Duty Fuel Cell Vehicle¦2033
| 2034 | 72.6 | 100 | 1000000 | kilograms | 120 | 1.9 | 4553 | Gaseous Compressed Hydrogen via Central Steam Methane Reformation of Natural Gas (NMHYG001) - Heavy-Duty Fuel Cell Vehicle | Gaseous Compressed Hydrogen via Central Steam Methane Reformation of Natural Gas (NMHYG001) - Heavy-Duty Fuel Cell Vehicle¦2034
| 2035 | 71.65 | 100 | 1000000 | kilograms | 120 | 1.9 | 4336 | Gaseous Compressed Hydrogen via Central Steam Methane Reformation of Natural Gas (NMHYG001) - Heavy-Duty Fuel Cell Vehicle | Gaseous Compressed Hydrogen via Central Steam Methane Reformation of Natural Gas (NMHYG001) - Heavy-Duty Fuel Cell Vehicle¦2035
| 2036 | 70.69 | 100 | 1000000 | kilograms | 120 | 1.9 | 4117 | Gaseous Compressed Hydrogen via Central Steam Methane Reformation of Natural Gas (NMHYG001) - Heavy-Duty Fuel Cell Vehicle | Gaseous Compressed Hydrogen via Central Steam Methane Reformation of Natural Gas (NMHYG001) - Heavy-Duty Fuel Cell Vehicle¦2036
| 2037 | 69.74 | 100 | 1000000 | kilograms | 120 | 1.9 | 3901 | Gaseous Compressed Hydrogen via Central Steam Methane Reformation of Natural Gas (NMHYG001) - Heavy-Duty Fuel Cell Vehicle | Gaseous Compressed Hydrogen via Central Steam Methane Reformation of Natural Gas (NMHYG001) - Heavy-Duty Fuel Cell Vehicle¦2037
| 2038 | 68.78 | 100 | 1000000 | kilograms | 120 | 1.9 | 3682 | Gaseous Compressed Hydrogen via Central Steam Methane Reformation of Natural Gas (NMHYG001) - Heavy-Duty Fuel Cell Vehicle | Gaseous Compressed Hydrogen via Central Steam Methane Reformation of Natural Gas (NMHYG001) - Heavy-Duty Fuel Cell Vehicle¦2038
| 2039 | 67.83 | 100 | 1000000 | kilograms | 120 | 1.9 | 3465 | Gaseous Compressed Hydrogen via Central Steam Methane Reformation of Natural Gas (NMHYG001) - Heavy-Duty Fuel Cell Vehicle | Gaseous Compressed Hydrogen via Central Steam Methane Reformation of Natural Gas (NMHYG001) - Heavy-Duty Fuel Cell Vehicle¦2039
| 2040 and subsequent years | 66.87 | 100 | 1000000 | kilograms | 120 | 1.9 | 3246 | Gaseous Compressed Hydrogen via Central Steam Methane Reformation of Natural Gas (NMHYG001) - Heavy-Duty Fuel Cell Vehicle | Gaseous Compressed Hydrogen via Central Steam Methane Reformation of Natural Gas (NMHYG001) - Heavy-Duty Fuel Cell Vehicle¦2040 and subsequent years
Gaseous Compressed Hydrogen via Central Steam Methane Reformation of Natural Gas (NMHYG001) - Fuel Cell Forklift | 2026 | 93.81 | 100 | 1000000 | kilograms | 120 | 2.1 | 11640 | Gaseous Compressed Hydrogen via Central Steam Methane Reformation of Natural Gas (NMHYG001) - Fuel Cell Forklift | Gaseous Compressed Hydrogen via Central Steam Methane Reformation of Natural Gas (NMHYG001) - Fuel Cell Forklift¦2026
| 2027 | 92.38 | 100 | 1000000 | kilograms | 120 | 2.1 | 11280 | Gaseous Compressed Hydrogen via Central Steam Methane Reformation of Natural Gas (NMHYG001) - Fuel Cell Forklift | Gaseous Compressed Hydrogen via Central Steam Methane Reformation of Natural Gas (NMHYG001) - Fuel Cell Forklift¦2027
| 2028 | 89.8 | 100 | 1000000 | kilograms | 120 | 2.1 | 10630 | Gaseous Compressed Hydrogen via Central Steam Methane Reformation of Natural Gas (NMHYG001) - Fuel Cell Forklift | Gaseous Compressed Hydrogen via Central Steam Methane Reformation of Natural Gas (NMHYG001) - Fuel Cell Forklift¦2028
| 2029 | 85.02 | 100 | 1000000 | kilograms | 120 | 2.1 | 9425 | Gaseous Compressed Hydrogen via Central Steam Methane Reformation of Natural Gas (NMHYG001) - Fuel Cell Forklift | Gaseous Compressed Hydrogen via Central Steam Methane Reformation of Natural Gas (NMHYG001) - Fuel Cell Forklift¦2029
| 2030 | 76.42 | 100 | 1000000 | kilograms | 120 | 2.1 | 7258 | Gaseous Compressed Hydrogen via Central Steam Methane Reformation of Natural Gas (NMHYG001) - Fuel Cell Forklift | Gaseous Compressed Hydrogen via Central Steam Methane Reformation of Natural Gas (NMHYG001) - Fuel Cell Forklift¦2030
| 2031 | 75.47 | 100 | 1000000 | kilograms | 120 | 2.1 | 7018 | Gaseous Compressed Hydrogen via Central Steam Methane Reformation of Natural Gas (NMHYG001) - Fuel Cell Forklift | Gaseous Compressed Hydrogen via Central Steam Methane Reformation of Natural Gas (NMHYG001) - Fuel Cell Forklift¦2031
| 2032 | 74.51 | 100 | 1000000 | kilograms | 120 | 2.1 | 6777 | Gaseous Compressed Hydrogen via Central Steam Methane Reformation of Natural Gas (NMHYG001) - Fuel Cell Forklift | Gaseous Compressed Hydrogen via Central Steam Methane Reformation of Natural Gas (NMHYG001) - Fuel Cell Forklift¦2032
| 2033 | 73.56 | 100 | 1000000 | kilograms | 120 | 2.1 | 6537 | Gaseous Compressed Hydrogen via Central Steam Methane Reformation of Natural Gas (NMHYG001) - Fuel Cell Forklift | Gaseous Compressed Hydrogen via Central Steam Methane Reformation of Natural Gas (NMHYG001) - Fuel Cell Forklift¦2033
| 2034 | 72.6 | 100 | 1000000 | kilograms | 120 | 2.1 | 6295 | Gaseous Compressed Hydrogen via Central Steam Methane Reformation of Natural Gas (NMHYG001) - Fuel Cell Forklift | Gaseous Compressed Hydrogen via Central Steam Methane Reformation of Natural Gas (NMHYG001) - Fuel Cell Forklift¦2034
| 2035 | 71.65 | 100 | 1000000 | kilograms | 120 | 2.1 | 6056 | Gaseous Compressed Hydrogen via Central Steam Methane Reformation of Natural Gas (NMHYG001) - Fuel Cell Forklift | Gaseous Compressed Hydrogen via Central Steam Methane Reformation of Natural Gas (NMHYG001) - Fuel Cell Forklift¦2035
| 2036 | 70.69 | 100 | 1000000 | kilograms | 120 | 2.1 | 5814 | Gaseous Compressed Hydrogen via Central Steam Methane Reformation of Natural Gas (NMHYG001) - Fuel Cell Forklift | Gaseous Compressed Hydrogen via Central Steam Methane Reformation of Natural Gas (NMHYG001) - Fuel Cell Forklift¦2036
| 2037 | 69.74 | 100 | 1000000 | kilograms | 120 | 2.1 | 5574 | Gaseous Compressed Hydrogen via Central Steam Methane Reformation of Natural Gas (NMHYG001) - Fuel Cell Forklift | Gaseous Compressed Hydrogen via Central Steam Methane Reformation of Natural Gas (NMHYG001) - Fuel Cell Forklift¦2037
| 2038 | 68.78 | 100 | 1000000 | kilograms | 120 | 2.1 | 5333 | Gaseous Compressed Hydrogen via Central Steam Methane Reformation of Natural Gas (NMHYG001) - Fuel Cell Forklift | Gaseous Compressed Hydrogen via Central Steam Methane Reformation of Natural Gas (NMHYG001) - Fuel Cell Forklift¦2038
| 2039 | 67.83 | 100 | 1000000 | kilograms | 120 | 2.1 | 5093 | Gaseous Compressed Hydrogen via Central Steam Methane Reformation of Natural Gas (NMHYG001) - Fuel Cell Forklift | Gaseous Compressed Hydrogen via Central Steam Methane Reformation of Natural Gas (NMHYG001) - Fuel Cell Forklift¦2039
| 2040 and subsequent years | 66.87 | 100 | 1000000 | kilograms | 120 | 2.1 | 4851 | Gaseous Compressed Hydrogen via Central Steam Methane Reformation of Natural Gas (NMHYG001) - Fuel Cell Forklift | Gaseous Compressed Hydrogen via Central Steam Methane Reformation of Natural Gas (NMHYG001) - Fuel Cell Forklift¦2040 and subsequent years
Gaseous Compressed Hydrogen via Biomethane SMR from Livestock Manure without Avoided Methane (NMHYG002) - Light-Duty Fuel Cell Vehicle | 2026 | 93.89 | 95 | 1000000 | kilograms | 120 | 2.5 | 16767 | Gaseous Compressed Hydrogen via Biomethane SMR from Livestock Manure without Avoided Methane (NMHYG002) - Light-Duty Fuel Cell Vehicle | Gaseous Compressed Hydrogen via Biomethane SMR from Livestock Manure without Avoided Methane (NMHYG002) - Light-Duty Fuel Cell Vehicle¦2026
| 2027 | 92.45 | 95 | 1000000 | kilograms | 120 | 2.5 | 16335 | Gaseous Compressed Hydrogen via Biomethane SMR from Livestock Manure without Avoided Methane (NMHYG002) - Light-Duty Fuel Cell Vehicle | Gaseous Compressed Hydrogen via Biomethane SMR from Livestock Manure without Avoided Methane (NMHYG002) - Light-Duty Fuel Cell Vehicle¦2027
| 2028 | 89.87 | 95 | 1000000 | kilograms | 120 | 2.5 | 15561 | Gaseous Compressed Hydrogen via Biomethane SMR from Livestock Manure without Avoided Methane (NMHYG002) - Light-Duty Fuel Cell Vehicle | Gaseous Compressed Hydrogen via Biomethane SMR from Livestock Manure without Avoided Methane (NMHYG002) - Light-Duty Fuel Cell Vehicle¦2028
| 2029 | 85.09 | 95 | 1000000 | kilograms | 120 | 2.5 | 14127 | Gaseous Compressed Hydrogen via Biomethane SMR from Livestock Manure without Avoided Methane (NMHYG002) - Light-Duty Fuel Cell Vehicle | Gaseous Compressed Hydrogen via Biomethane SMR from Livestock Manure without Avoided Methane (NMHYG002) - Light-Duty Fuel Cell Vehicle¦2029
| 2030 | 76.49 | 95 | 1000000 | kilograms | 120 | 2.5 | 11547 | Gaseous Compressed Hydrogen via Biomethane SMR from Livestock Manure without Avoided Methane (NMHYG002) - Light-Duty Fuel Cell Vehicle | Gaseous Compressed Hydrogen via Biomethane SMR from Livestock Manure without Avoided Methane (NMHYG002) - Light-Duty Fuel Cell Vehicle¦2030
| 2031 | 75.53 | 95 | 1000000 | kilograms | 120 | 2.5 | 11259 | Gaseous Compressed Hydrogen via Biomethane SMR from Livestock Manure without Avoided Methane (NMHYG002) - Light-Duty Fuel Cell Vehicle | Gaseous Compressed Hydrogen via Biomethane SMR from Livestock Manure without Avoided Methane (NMHYG002) - Light-Duty Fuel Cell Vehicle¦2031
| 2032 | 74.58 | 95 | 1000000 | kilograms | 120 | 2.5 | 10974 | Gaseous Compressed Hydrogen via Biomethane SMR from Livestock Manure without Avoided Methane (NMHYG002) - Light-Duty Fuel Cell Vehicle | Gaseous Compressed Hydrogen via Biomethane SMR from Livestock Manure without Avoided Methane (NMHYG002) - Light-Duty Fuel Cell Vehicle¦2032
| 2033 | 73.62 | 95 | 1000000 | kilograms | 120 | 2.5 | 10686 | Gaseous Compressed Hydrogen via Biomethane SMR from Livestock Manure without Avoided Methane (NMHYG002) - Light-Duty Fuel Cell Vehicle | Gaseous Compressed Hydrogen via Biomethane SMR from Livestock Manure without Avoided Methane (NMHYG002) - Light-Duty Fuel Cell Vehicle¦2033
| 2034 | 72.66 | 95 | 1000000 | kilograms | 120 | 2.5 | 10398 | Gaseous Compressed Hydrogen via Biomethane SMR from Livestock Manure without Avoided Methane (NMHYG002) - Light-Duty Fuel Cell Vehicle | Gaseous Compressed Hydrogen via Biomethane SMR from Livestock Manure without Avoided Methane (NMHYG002) - Light-Duty Fuel Cell Vehicle¦2034
| 2035 | 71.71 | 95 | 1000000 | kilograms | 120 | 2.5 | 10113 | Gaseous Compressed Hydrogen via Biomethane SMR from Livestock Manure without Avoided Methane (NMHYG002) - Light-Duty Fuel Cell Vehicle | Gaseous Compressed Hydrogen via Biomethane SMR from Livestock Manure without Avoided Methane (NMHYG002) - Light-Duty Fuel Cell Vehicle¦2035
| 2036 | 70.75 | 95 | 1000000 | kilograms | 120 | 2.5 | 9825 | Gaseous Compressed Hydrogen via Biomethane SMR from Livestock Manure without Avoided Methane (NMHYG002) - Light-Duty Fuel Cell Vehicle | Gaseous Compressed Hydrogen via Biomethane SMR from Livestock Manure without Avoided Methane (NMHYG002) - Light-Duty Fuel Cell Vehicle¦2036
| 2037 | 69.8 | 95 | 1000000 | kilograms | 120 | 2.5 | 9540 | Gaseous Compressed Hydrogen via Biomethane SMR from Livestock Manure without Avoided Methane (NMHYG002) - Light-Duty Fuel Cell Vehicle | Gaseous Compressed Hydrogen via Biomethane SMR from Livestock Manure without Avoided Methane (NMHYG002) - Light-Duty Fuel Cell Vehicle¦2037
| 2038 | 68.84 | 95 | 1000000 | kilograms | 120 | 2.5 | 9252 | Gaseous Compressed Hydrogen via Biomethane SMR from Livestock Manure without Avoided Methane (NMHYG002) - Light-Duty Fuel Cell Vehicle | Gaseous Compressed Hydrogen via Biomethane SMR from Livestock Manure without Avoided Methane (NMHYG002) - Light-Duty Fuel Cell Vehicle¦2038
| 2039 | 67.88 | 95 | 1000000 | kilograms | 120 | 2.5 | 8964 | Gaseous Compressed Hydrogen via Biomethane SMR from Livestock Manure without Avoided Methane (NMHYG002) - Light-Duty Fuel Cell Vehicle | Gaseous Compressed Hydrogen via Biomethane SMR from Livestock Manure without Avoided Methane (NMHYG002) - Light-Duty Fuel Cell Vehicle¦2039
| 2040 and subsequent years | 66.93 | 95 | 1000000 | kilograms | 120 | 2.5 | 8679 | Gaseous Compressed Hydrogen via Biomethane SMR from Livestock Manure without Avoided Methane (NMHYG002) - Light-Duty Fuel Cell Vehicle | Gaseous Compressed Hydrogen via Biomethane SMR from Livestock Manure without Avoided Methane (NMHYG002) - Light-Duty Fuel Cell Vehicle¦2040 and subsequent years
Gaseous Compressed Hydrogen via Biomethane SMR from Livestock Manure without Avoided Methane (NMHYG002) - Heavy-Duty Fuel Cell Vehicle | 2026 | 93.81 | 95 | 1000000 | kilograms | 120 | 1.9 | 9989 | Gaseous Compressed Hydrogen via Biomethane SMR from Livestock Manure without Avoided Methane (NMHYG002) - Heavy-Duty Fuel Cell Vehicle | Gaseous Compressed Hydrogen via Biomethane SMR from Livestock Manure without Avoided Methane (NMHYG002) - Heavy-Duty Fuel Cell Vehicle¦2026
| 2027 | 92.38 | 95 | 1000000 | kilograms | 120 | 1.9 | 9663 | Gaseous Compressed Hydrogen via Biomethane SMR from Livestock Manure without Avoided Methane (NMHYG002) - Heavy-Duty Fuel Cell Vehicle | Gaseous Compressed Hydrogen via Biomethane SMR from Livestock Manure without Avoided Methane (NMHYG002) - Heavy-Duty Fuel Cell Vehicle¦2027
| 2028 | 89.8 | 95 | 1000000 | kilograms | 120 | 1.9 | 9074 | Gaseous Compressed Hydrogen via Biomethane SMR from Livestock Manure without Avoided Methane (NMHYG002) - Heavy-Duty Fuel Cell Vehicle | Gaseous Compressed Hydrogen via Biomethane SMR from Livestock Manure without Avoided Methane (NMHYG002) - Heavy-Duty Fuel Cell Vehicle¦2028
| 2029 | 85.02 | 95 | 1000000 | kilograms | 120 | 1.9 | 7985 | Gaseous Compressed Hydrogen via Biomethane SMR from Livestock Manure without Avoided Methane (NMHYG002) - Heavy-Duty Fuel Cell Vehicle | Gaseous Compressed Hydrogen via Biomethane SMR from Livestock Manure without Avoided Methane (NMHYG002) - Heavy-Duty Fuel Cell Vehicle¦2029
| 2030 | 76.42 | 95 | 1000000 | kilograms | 120 | 1.9 | 6024 | Gaseous Compressed Hydrogen via Biomethane SMR from Livestock Manure without Avoided Methane (NMHYG002) - Heavy-Duty Fuel Cell Vehicle | Gaseous Compressed Hydrogen via Biomethane SMR from Livestock Manure without Avoided Methane (NMHYG002) - Heavy-Duty Fuel Cell Vehicle¦2030
| 2031 | 75.47 | 95 | 1000000 | kilograms | 120 | 1.9 | 5807 | Gaseous Compressed Hydrogen via Biomethane SMR from Livestock Manure without Avoided Methane (NMHYG002) - Heavy-Duty Fuel Cell Vehicle | Gaseous Compressed Hydrogen via Biomethane SMR from Livestock Manure without Avoided Methane (NMHYG002) - Heavy-Duty Fuel Cell Vehicle¦2031
| 2032 | 74.51 | 95 | 1000000 | kilograms | 120 | 1.9 | 5588 | Gaseous Compressed Hydrogen via Biomethane SMR from Livestock Manure without Avoided Methane (NMHYG002) - Heavy-Duty Fuel Cell Vehicle | Gaseous Compressed Hydrogen via Biomethane SMR from Livestock Manure without Avoided Methane (NMHYG002) - Heavy-Duty Fuel Cell Vehicle¦2032
| 2033 | 73.56 | 95 | 1000000 | kilograms | 120 | 1.9 | 5372 | Gaseous Compressed Hydrogen via Biomethane SMR from Livestock Manure without Avoided Methane (NMHYG002) - Heavy-Duty Fuel Cell Vehicle | Gaseous Compressed Hydrogen via Biomethane SMR from Livestock Manure without Avoided Methane (NMHYG002) - Heavy-Duty Fuel Cell Vehicle¦2033
| 2034 | 72.6 | 95 | 1000000 | kilograms | 120 | 1.9 | 5153 | Gaseous Compressed Hydrogen via Biomethane SMR from Livestock Manure without Avoided Methane (NMHYG002) - Heavy-Duty Fuel Cell Vehicle | Gaseous Compressed Hydrogen via Biomethane SMR from Livestock Manure without Avoided Methane (NMHYG002) - Heavy-Duty Fuel Cell Vehicle¦2034
| 2035 | 71.65 | 95 | 1000000 | kilograms | 120 | 1.9 | 4936 | Gaseous Compressed Hydrogen via Biomethane SMR from Livestock Manure without Avoided Methane (NMHYG002) - Heavy-Duty Fuel Cell Vehicle | Gaseous Compressed Hydrogen via Biomethane SMR from Livestock Manure without Avoided Methane (NMHYG002) - Heavy-Duty Fuel Cell Vehicle¦2035
| 2036 | 70.69 | 95 | 1000000 | kilograms | 120 | 1.9 | 4717 | Gaseous Compressed Hydrogen via Biomethane SMR from Livestock Manure without Avoided Methane (NMHYG002) - Heavy-Duty Fuel Cell Vehicle | Gaseous Compressed Hydrogen via Biomethane SMR from Livestock Manure without Avoided Methane (NMHYG002) - Heavy-Duty Fuel Cell Vehicle¦2036
| 2037 | 69.74 | 95 | 1000000 | kilograms | 120 | 1.9 | 4501 | Gaseous Compressed Hydrogen via Biomethane SMR from Livestock Manure without Avoided Methane (NMHYG002) - Heavy-Duty Fuel Cell Vehicle | Gaseous Compressed Hydrogen via Biomethane SMR from Livestock Manure without Avoided Methane (NMHYG002) - Heavy-Duty Fuel Cell Vehicle¦2037
| 2038 | 68.78 | 95 | 1000000 | kilograms | 120 | 1.9 | 4282 | Gaseous Compressed Hydrogen via Biomethane SMR from Livestock Manure without Avoided Methane (NMHYG002) - Heavy-Duty Fuel Cell Vehicle | Gaseous Compressed Hydrogen via Biomethane SMR from Livestock Manure without Avoided Methane (NMHYG002) - Heavy-Duty Fuel Cell Vehicle¦2038
| 2039 | 67.83 | 95 | 1000000 | kilograms | 120 | 1.9 | 4065 | Gaseous Compressed Hydrogen via Biomethane SMR from Livestock Manure without Avoided Methane (NMHYG002) - Heavy-Duty Fuel Cell Vehicle | Gaseous Compressed Hydrogen via Biomethane SMR from Livestock Manure without Avoided Methane (NMHYG002) - Heavy-Duty Fuel Cell Vehicle¦2039
| 2040 and subsequent years | 66.87 | 95 | 1000000 | kilograms | 120 | 1.9 | 3846 | Gaseous Compressed Hydrogen via Biomethane SMR from Livestock Manure without Avoided Methane (NMHYG002) - Heavy-Duty Fuel Cell Vehicle | Gaseous Compressed Hydrogen via Biomethane SMR from Livestock Manure without Avoided Methane (NMHYG002) - Heavy-Duty Fuel Cell Vehicle¦2040 and subsequent years
Gaseous Compressed Hydrogen via Biomethane SMR from Livestock Manure without Avoided Methane (NMHYG002) - Fuel Cell Forklift | 2026 | 93.81 | 95 | 1000000 | kilograms | 120 | 2.1 | 12240 | Gaseous Compressed Hydrogen via Biomethane SMR from Livestock Manure without Avoided Methane (NMHYG002) - Fuel Cell Forklift | Gaseous Compressed Hydrogen via Biomethane SMR from Livestock Manure without Avoided Methane (NMHYG002) - Fuel Cell Forklift¦2026
| 2027 | 92.38 | 95 | 1000000 | kilograms | 120 | 2.1 | 11880 | Gaseous Compressed Hydrogen via Biomethane SMR from Livestock Manure without Avoided Methane (NMHYG002) - Fuel Cell Forklift | Gaseous Compressed Hydrogen via Biomethane SMR from Livestock Manure without Avoided Methane (NMHYG002) - Fuel Cell Forklift¦2027
| 2028 | 89.8 | 95 | 1000000 | kilograms | 120 | 2.1 | 11230 | Gaseous Compressed Hydrogen via Biomethane SMR from Livestock Manure without Avoided Methane (NMHYG002) - Fuel Cell Forklift | Gaseous Compressed Hydrogen via Biomethane SMR from Livestock Manure without Avoided Methane (NMHYG002) - Fuel Cell Forklift¦2028
| 2029 | 85.02 | 95 | 1000000 | kilograms | 120 | 2.1 | 10025 | Gaseous Compressed Hydrogen via Biomethane SMR from Livestock Manure without Avoided Methane (NMHYG002) - Fuel Cell Forklift | Gaseous Compressed Hydrogen via Biomethane SMR from Livestock Manure without Avoided Methane (NMHYG002) - Fuel Cell Forklift¦2029
| 2030 | 76.42 | 95 | 1000000 | kilograms | 120 | 2.1 | 7858 | Gaseous Compressed Hydrogen via Biomethane SMR from Livestock Manure without Avoided Methane (NMHYG002) - Fuel Cell Forklift | Gaseous Compressed Hydrogen via Biomethane SMR from Livestock Manure without Avoided Methane (NMHYG002) - Fuel Cell Forklift¦2030
| 2031 | 75.47 | 95 | 1000000 | kilograms | 120 | 2.1 | 7618 | Gaseous Compressed Hydrogen via Biomethane SMR from Livestock Manure without Avoided Methane (NMHYG002) - Fuel Cell Forklift | Gaseous Compressed Hydrogen via Biomethane SMR from Livestock Manure without Avoided Methane (NMHYG002) - Fuel Cell Forklift¦2031
| 2032 | 74.51 | 95 | 1000000 | kilograms | 120 | 2.1 | 7377 | Gaseous Compressed Hydrogen via Biomethane SMR from Livestock Manure without Avoided Methane (NMHYG002) - Fuel Cell Forklift | Gaseous Compressed Hydrogen via Biomethane SMR from Livestock Manure without Avoided Methane (NMHYG002) - Fuel Cell Forklift¦2032
| 2033 | 73.56 | 95 | 1000000 | kilograms | 120 | 2.1 | 7137 | Gaseous Compressed Hydrogen via Biomethane SMR from Livestock Manure without Avoided Methane (NMHYG002) - Fuel Cell Forklift | Gaseous Compressed Hydrogen via Biomethane SMR from Livestock Manure without Avoided Methane (NMHYG002) - Fuel Cell Forklift¦2033
| 2034 | 72.6 | 95 | 1000000 | kilograms | 120 | 2.1 | 6895 | Gaseous Compressed Hydrogen via Biomethane SMR from Livestock Manure without Avoided Methane (NMHYG002) - Fuel Cell Forklift | Gaseous Compressed Hydrogen via Biomethane SMR from Livestock Manure without Avoided Methane (NMHYG002) - Fuel Cell Forklift¦2034
| 2035 | 71.65 | 95 | 1000000 | kilograms | 120 | 2.1 | 6656 | Gaseous Compressed Hydrogen via Biomethane SMR from Livestock Manure without Avoided Methane (NMHYG002) - Fuel Cell Forklift | Gaseous Compressed Hydrogen via Biomethane SMR from Livestock Manure without Avoided Methane (NMHYG002) - Fuel Cell Forklift¦2035
| 2036 | 70.69 | 95 | 1000000 | kilograms | 120 | 2.1 | 6414 | Gaseous Compressed Hydrogen via Biomethane SMR from Livestock Manure without Avoided Methane (NMHYG002) - Fuel Cell Forklift | Gaseous Compressed Hydrogen via Biomethane SMR from Livestock Manure without Avoided Methane (NMHYG002) - Fuel Cell Forklift¦2036
| 2037 | 69.74 | 95 | 1000000 | kilograms | 120 | 2.1 | 6174 | Gaseous Compressed Hydrogen via Biomethane SMR from Livestock Manure without Avoided Methane (NMHYG002) - Fuel Cell Forklift | Gaseous Compressed Hydrogen via Biomethane SMR from Livestock Manure without Avoided Methane (NMHYG002) - Fuel Cell Forklift¦2037
| 2038 | 68.78 | 95 | 1000000 | kilograms | 120 | 2.1 | 5933 | Gaseous Compressed Hydrogen via Biomethane SMR from Livestock Manure without Avoided Methane (NMHYG002) - Fuel Cell Forklift | Gaseous Compressed Hydrogen via Biomethane SMR from Livestock Manure without Avoided Methane (NMHYG002) - Fuel Cell Forklift¦2038
| 2039 | 67.83 | 95 | 1000000 | kilograms | 120 | 2.1 | 5693 | Gaseous Compressed Hydrogen via Biomethane SMR from Livestock Manure without Avoided Methane (NMHYG002) - Fuel Cell Forklift | Gaseous Compressed Hydrogen via Biomethane SMR from Livestock Manure without Avoided Methane (NMHYG002) - Fuel Cell Forklift¦2039
| 2040 and subsequent years | 66.87 | 95 | 1000000 | kilograms | 120 | 2.1 | 5451 | Gaseous Compressed Hydrogen via Biomethane SMR from Livestock Manure without Avoided Methane (NMHYG002) - Fuel Cell Forklift | Gaseous Compressed Hydrogen via Biomethane SMR from Livestock Manure without Avoided Methane (NMHYG002) - Fuel Cell Forklift¦2040 and subsequent years
Gaseous Compressed Hydrogen via Biomethane SMR from Livestock Manure with Avoided Methane (NMHYG003) - Light-Duty Fuel Cell Vehicle | 2026 | 93.89 | 0 | 1000000 | kilograms | 120 | 2.5 | 28167 | Gaseous Compressed Hydrogen via Biomethane SMR from Livestock Manure with Avoided Methane (NMHYG003) - Light-Duty Fuel Cell Vehicle | Gaseous Compressed Hydrogen via Biomethane SMR from Livestock Manure with Avoided Methane (NMHYG003) - Light-Duty Fuel Cell Vehicle¦2026
| 2027 | 92.45 | 0 | 1000000 | kilograms | 120 | 2.5 | 27735 | Gaseous Compressed Hydrogen via Biomethane SMR from Livestock Manure with Avoided Methane (NMHYG003) - Light-Duty Fuel Cell Vehicle | Gaseous Compressed Hydrogen via Biomethane SMR from Livestock Manure with Avoided Methane (NMHYG003) - Light-Duty Fuel Cell Vehicle¦2027
| 2028 | 89.87 | 0 | 1000000 | kilograms | 120 | 2.5 | 26961 | Gaseous Compressed Hydrogen via Biomethane SMR from Livestock Manure with Avoided Methane (NMHYG003) - Light-Duty Fuel Cell Vehicle | Gaseous Compressed Hydrogen via Biomethane SMR from Livestock Manure with Avoided Methane (NMHYG003) - Light-Duty Fuel Cell Vehicle¦2028
| 2029 | 85.09 | 0 | 1000000 | kilograms | 120 | 2.5 | 25527 | Gaseous Compressed Hydrogen via Biomethane SMR from Livestock Manure with Avoided Methane (NMHYG003) - Light-Duty Fuel Cell Vehicle | Gaseous Compressed Hydrogen via Biomethane SMR from Livestock Manure with Avoided Methane (NMHYG003) - Light-Duty Fuel Cell Vehicle¦2029
| 2030 | 76.49 | 0 | 1000000 | kilograms | 120 | 2.5 | 22947 | Gaseous Compressed Hydrogen via Biomethane SMR from Livestock Manure with Avoided Methane (NMHYG003) - Light-Duty Fuel Cell Vehicle | Gaseous Compressed Hydrogen via Biomethane SMR from Livestock Manure with Avoided Methane (NMHYG003) - Light-Duty Fuel Cell Vehicle¦2030
| 2031 | 75.53 | 0 | 1000000 | kilograms | 120 | 2.5 | 22659 | Gaseous Compressed Hydrogen via Biomethane SMR from Livestock Manure with Avoided Methane (NMHYG003) - Light-Duty Fuel Cell Vehicle | Gaseous Compressed Hydrogen via Biomethane SMR from Livestock Manure with Avoided Methane (NMHYG003) - Light-Duty Fuel Cell Vehicle¦2031
| 2032 | 74.58 | 0 | 1000000 | kilograms | 120 | 2.5 | 22374 | Gaseous Compressed Hydrogen via Biomethane SMR from Livestock Manure with Avoided Methane (NMHYG003) - Light-Duty Fuel Cell Vehicle | Gaseous Compressed Hydrogen via Biomethane SMR from Livestock Manure with Avoided Methane (NMHYG003) - Light-Duty Fuel Cell Vehicle¦2032
| 2033 | 73.62 | 0 | 1000000 | kilograms | 120 | 2.5 | 22086 | Gaseous Compressed Hydrogen via Biomethane SMR from Livestock Manure with Avoided Methane (NMHYG003) - Light-Duty Fuel Cell Vehicle | Gaseous Compressed Hydrogen via Biomethane SMR from Livestock Manure with Avoided Methane (NMHYG003) - Light-Duty Fuel Cell Vehicle¦2033
| 2034 | 72.66 | 0 | 1000000 | kilograms | 120 | 2.5 | 21798 | Gaseous Compressed Hydrogen via Biomethane SMR from Livestock Manure with Avoided Methane (NMHYG003) - Light-Duty Fuel Cell Vehicle | Gaseous Compressed Hydrogen via Biomethane SMR from Livestock Manure with Avoided Methane (NMHYG003) - Light-Duty Fuel Cell Vehicle¦2034
| 2035 | 71.71 | 0 | 1000000 | kilograms | 120 | 2.5 | 21513 | Gaseous Compressed Hydrogen via Biomethane SMR from Livestock Manure with Avoided Methane (NMHYG003) - Light-Duty Fuel Cell Vehicle | Gaseous Compressed Hydrogen via Biomethane SMR from Livestock Manure with Avoided Methane (NMHYG003) - Light-Duty Fuel Cell Vehicle¦2035
| 2036 | 70.75 | 0 | 1000000 | kilograms | 120 | 2.5 | 21225 | Gaseous Compressed Hydrogen via Biomethane SMR from Livestock Manure with Avoided Methane (NMHYG003) - Light-Duty Fuel Cell Vehicle | Gaseous Compressed Hydrogen via Biomethane SMR from Livestock Manure with Avoided Methane (NMHYG003) - Light-Duty Fuel Cell Vehicle¦2036
| 2037 | 69.8 | 0 | 1000000 | kilograms | 120 | 2.5 | 20940 | Gaseous Compressed Hydrogen via Biomethane SMR from Livestock Manure with Avoided Methane (NMHYG003) - Light-Duty Fuel Cell Vehicle | Gaseous Compressed Hydrogen via Biomethane SMR from Livestock Manure with Avoided Methane (NMHYG003) - Light-Duty Fuel Cell Vehicle¦2037
| 2038 | 68.84 | 0 | 1000000 | kilograms | 120 | 2.5 | 20652 | Gaseous Compressed Hydrogen via Biomethane SMR from Livestock Manure with Avoided Methane (NMHYG003) - Light-Duty Fuel Cell Vehicle | Gaseous Compressed Hydrogen via Biomethane SMR from Livestock Manure with Avoided Methane (NMHYG003) - Light-Duty Fuel Cell Vehicle¦2038
| 2039 | 67.88 | 0 | 1000000 | kilograms | 120 | 2.5 | 20364 | Gaseous Compressed Hydrogen via Biomethane SMR from Livestock Manure with Avoided Methane (NMHYG003) - Light-Duty Fuel Cell Vehicle | Gaseous Compressed Hydrogen via Biomethane SMR from Livestock Manure with Avoided Methane (NMHYG003) - Light-Duty Fuel Cell Vehicle¦2039
| 2040 and subsequent years | 66.93 | 0 | 1000000 | kilograms | 120 | 2.5 | 20079 | Gaseous Compressed Hydrogen via Biomethane SMR from Livestock Manure with Avoided Methane (NMHYG003) - Light-Duty Fuel Cell Vehicle | Gaseous Compressed Hydrogen via Biomethane SMR from Livestock Manure with Avoided Methane (NMHYG003) - Light-Duty Fuel Cell Vehicle¦2040 and subsequent years
Gaseous Compressed Hydrogen via Biomethane SMR from Livestock Manure with Avoided Methane (NMHYG003) - Heavy-Duty Fuel Cell Vehicle | 2026 | 93.81 | 0 | 1000000 | kilograms | 120 | 1.9 | 21389 | Gaseous Compressed Hydrogen via Biomethane SMR from Livestock Manure with Avoided Methane (NMHYG003) - Heavy-Duty Fuel Cell Vehicle | Gaseous Compressed Hydrogen via Biomethane SMR from Livestock Manure with Avoided Methane (NMHYG003) - Heavy-Duty Fuel Cell Vehicle¦2026
| 2027 | 92.38 | 0 | 1000000 | kilograms | 120 | 1.9 | 21063 | Gaseous Compressed Hydrogen via Biomethane SMR from Livestock Manure with Avoided Methane (NMHYG003) - Heavy-Duty Fuel Cell Vehicle | Gaseous Compressed Hydrogen via Biomethane SMR from Livestock Manure with Avoided Methane (NMHYG003) - Heavy-Duty Fuel Cell Vehicle¦2027
| 2028 | 89.8 | 0 | 1000000 | kilograms | 120 | 1.9 | 20474 | Gaseous Compressed Hydrogen via Biomethane SMR from Livestock Manure with Avoided Methane (NMHYG003) - Heavy-Duty Fuel Cell Vehicle | Gaseous Compressed Hydrogen via Biomethane SMR from Livestock Manure with Avoided Methane (NMHYG003) - Heavy-Duty Fuel Cell Vehicle¦2028
| 2029 | 85.02 | 0 | 1000000 | kilograms | 120 | 1.9 | 19385 | Gaseous Compressed Hydrogen via Biomethane SMR from Livestock Manure with Avoided Methane (NMHYG003) - Heavy-Duty Fuel Cell Vehicle | Gaseous Compressed Hydrogen via Biomethane SMR from Livestock Manure with Avoided Methane (NMHYG003) - Heavy-Duty Fuel Cell Vehicle¦2029
| 2030 | 76.42 | 0 | 1000000 | kilograms | 120 | 1.9 | 17424 | Gaseous Compressed Hydrogen via Biomethane SMR from Livestock Manure with Avoided Methane (NMHYG003) - Heavy-Duty Fuel Cell Vehicle | Gaseous Compressed Hydrogen via Biomethane SMR from Livestock Manure with Avoided Methane (NMHYG003) - Heavy-Duty Fuel Cell Vehicle¦2030
| 2031 | 75.47 | 0 | 1000000 | kilograms | 120 | 1.9 | 17207 | Gaseous Compressed Hydrogen via Biomethane SMR from Livestock Manure with Avoided Methane (NMHYG003) - Heavy-Duty Fuel Cell Vehicle | Gaseous Compressed Hydrogen via Biomethane SMR from Livestock Manure with Avoided Methane (NMHYG003) - Heavy-Duty Fuel Cell Vehicle¦2031
| 2032 | 74.51 | 0 | 1000000 | kilograms | 120 | 1.9 | 16988 | Gaseous Compressed Hydrogen via Biomethane SMR from Livestock Manure with Avoided Methane (NMHYG003) - Heavy-Duty Fuel Cell Vehicle | Gaseous Compressed Hydrogen via Biomethane SMR from Livestock Manure with Avoided Methane (NMHYG003) - Heavy-Duty Fuel Cell Vehicle¦2032
| 2033 | 73.56 | 0 | 1000000 | kilograms | 120 | 1.9 | 16772 | Gaseous Compressed Hydrogen via Biomethane SMR from Livestock Manure with Avoided Methane (NMHYG003) - Heavy-Duty Fuel Cell Vehicle | Gaseous Compressed Hydrogen via Biomethane SMR from Livestock Manure with Avoided Methane (NMHYG003) - Heavy-Duty Fuel Cell Vehicle¦2033
| 2034 | 72.6 | 0 | 1000000 | kilograms | 120 | 1.9 | 16553 | Gaseous Compressed Hydrogen via Biomethane SMR from Livestock Manure with Avoided Methane (NMHYG003) - Heavy-Duty Fuel Cell Vehicle | Gaseous Compressed Hydrogen via Biomethane SMR from Livestock Manure with Avoided Methane (NMHYG003) - Heavy-Duty Fuel Cell Vehicle¦2034
| 2035 | 71.65 | 0 | 1000000 | kilograms | 120 | 1.9 | 16336 | Gaseous Compressed Hydrogen via Biomethane SMR from Livestock Manure with Avoided Methane (NMHYG003) - Heavy-Duty Fuel Cell Vehicle | Gaseous Compressed Hydrogen via Biomethane SMR from Livestock Manure with Avoided Methane (NMHYG003) - Heavy-Duty Fuel Cell Vehicle¦2035
| 2036 | 70.69 | 0 | 1000000 | kilograms | 120 | 1.9 | 16117 | Gaseous Compressed Hydrogen via Biomethane SMR from Livestock Manure with Avoided Methane (NMHYG003) - Heavy-Duty Fuel Cell Vehicle | Gaseous Compressed Hydrogen via Biomethane SMR from Livestock Manure with Avoided Methane (NMHYG003) - Heavy-Duty Fuel Cell Vehicle¦2036
| 2037 | 69.74 | 0 | 1000000 | kilograms | 120 | 1.9 | 15901 | Gaseous Compressed Hydrogen via Biomethane SMR from Livestock Manure with Avoided Methane (NMHYG003) - Heavy-Duty Fuel Cell Vehicle | Gaseous Compressed Hydrogen via Biomethane SMR from Livestock Manure with Avoided Methane (NMHYG003) - Heavy-Duty Fuel Cell Vehicle¦2037
| 2038 | 68.78 | 0 | 1000000 | kilograms | 120 | 1.9 | 15682 | Gaseous Compressed Hydrogen via Biomethane SMR from Livestock Manure with Avoided Methane (NMHYG003) - Heavy-Duty Fuel Cell Vehicle | Gaseous Compressed Hydrogen via Biomethane SMR from Livestock Manure with Avoided Methane (NMHYG003) - Heavy-Duty Fuel Cell Vehicle¦2038
| 2039 | 67.83 | 0 | 1000000 | kilograms | 120 | 1.9 | 15465 | Gaseous Compressed Hydrogen via Biomethane SMR from Livestock Manure with Avoided Methane (NMHYG003) - Heavy-Duty Fuel Cell Vehicle | Gaseous Compressed Hydrogen via Biomethane SMR from Livestock Manure with Avoided Methane (NMHYG003) - Heavy-Duty Fuel Cell Vehicle¦2039
| 2040 and subsequent years | 66.87 | 0 | 1000000 | kilograms | 120 | 1.9 | 15246 | Gaseous Compressed Hydrogen via Biomethane SMR from Livestock Manure with Avoided Methane (NMHYG003) - Heavy-Duty Fuel Cell Vehicle | Gaseous Compressed Hydrogen via Biomethane SMR from Livestock Manure with Avoided Methane (NMHYG003) - Heavy-Duty Fuel Cell Vehicle¦2040 and subsequent years
Gaseous Compressed Hydrogen via Biomethane SMR from Livestock Manure with Avoided Methane (NMHYG003) - Fuel Cell Forklift | 2026 | 93.81 | 0 | 1000000 | kilograms | 120 | 2.1 | 23640 | Gaseous Compressed Hydrogen via Biomethane SMR from Livestock Manure with Avoided Methane (NMHYG003) - Fuel Cell Forklift | Gaseous Compressed Hydrogen via Biomethane SMR from Livestock Manure with Avoided Methane (NMHYG003) - Fuel Cell Forklift¦2026
| 2027 | 92.38 | 0 | 1000000 | kilograms | 120 | 2.1 | 23280 | Gaseous Compressed Hydrogen via Biomethane SMR from Livestock Manure with Avoided Methane (NMHYG003) - Fuel Cell Forklift | Gaseous Compressed Hydrogen via Biomethane SMR from Livestock Manure with Avoided Methane (NMHYG003) - Fuel Cell Forklift¦2027
| 2028 | 89.8 | 0 | 1000000 | kilograms | 120 | 2.1 | 22630 | Gaseous Compressed Hydrogen via Biomethane SMR from Livestock Manure with Avoided Methane (NMHYG003) - Fuel Cell Forklift | Gaseous Compressed Hydrogen via Biomethane SMR from Livestock Manure with Avoided Methane (NMHYG003) - Fuel Cell Forklift¦2028
| 2029 | 85.02 | 0 | 1000000 | kilograms | 120 | 2.1 | 21425 | Gaseous Compressed Hydrogen via Biomethane SMR from Livestock Manure with Avoided Methane (NMHYG003) - Fuel Cell Forklift | Gaseous Compressed Hydrogen via Biomethane SMR from Livestock Manure with Avoided Methane (NMHYG003) - Fuel Cell Forklift¦2029
| 2030 | 76.42 | 0 | 1000000 | kilograms | 120 | 2.1 | 19258 | Gaseous Compressed Hydrogen via Biomethane SMR from Livestock Manure with Avoided Methane (NMHYG003) - Fuel Cell Forklift | Gaseous Compressed Hydrogen via Biomethane SMR from Livestock Manure with Avoided Methane (NMHYG003) - Fuel Cell Forklift¦2030
| 2031 | 75.47 | 0 | 1000000 | kilograms | 120 | 2.1 | 19018 | Gaseous Compressed Hydrogen via Biomethane SMR from Livestock Manure with Avoided Methane (NMHYG003) - Fuel Cell Forklift | Gaseous Compressed Hydrogen via Biomethane SMR from Livestock Manure with Avoided Methane (NMHYG003) - Fuel Cell Forklift¦2031
| 2032 | 74.51 | 0 | 1000000 | kilograms | 120 | 2.1 | 18777 | Gaseous Compressed Hydrogen via Biomethane SMR from Livestock Manure with Avoided Methane (NMHYG003) - Fuel Cell Forklift | Gaseous Compressed Hydrogen via Biomethane SMR from Livestock Manure with Avoided Methane (NMHYG003) - Fuel Cell Forklift¦2032
| 2033 | 73.56 | 0 | 1000000 | kilograms | 120 | 2.1 | 18537 | Gaseous Compressed Hydrogen via Biomethane SMR from Livestock Manure with Avoided Methane (NMHYG003) - Fuel Cell Forklift | Gaseous Compressed Hydrogen via Biomethane SMR from Livestock Manure with Avoided Methane (NMHYG003) - Fuel Cell Forklift¦2033
| 2034 | 72.6 | 0 | 1000000 | kilograms | 120 | 2.1 | 18295 | Gaseous Compressed Hydrogen via Biomethane SMR from Livestock Manure with Avoided Methane (NMHYG003) - Fuel Cell Forklift | Gaseous Compressed Hydrogen via Biomethane SMR from Livestock Manure with Avoided Methane (NMHYG003) - Fuel Cell Forklift¦2034
| 2035 | 71.65 | 0 | 1000000 | kilograms | 120 | 2.1 | 18056 | Gaseous Compressed Hydrogen via Biomethane SMR from Livestock Manure with Avoided Methane (NMHYG003) - Fuel Cell Forklift | Gaseous Compressed Hydrogen via Biomethane SMR from Livestock Manure with Avoided Methane (NMHYG003) - Fuel Cell Forklift¦2035
| 2036 | 70.69 | 0 | 1000000 | kilograms | 120 | 2.1 | 17814 | Gaseous Compressed Hydrogen via Biomethane SMR from Livestock Manure with Avoided Methane (NMHYG003) - Fuel Cell Forklift | Gaseous Compressed Hydrogen via Biomethane SMR from Livestock Manure with Avoided Methane (NMHYG003) - Fuel Cell Forklift¦2036
| 2037 | 69.74 | 0 | 1000000 | kilograms | 120 | 2.1 | 17574 | Gaseous Compressed Hydrogen via Biomethane SMR from Livestock Manure with Avoided Methane (NMHYG003) - Fuel Cell Forklift | Gaseous Compressed Hydrogen via Biomethane SMR from Livestock Manure with Avoided Methane (NMHYG003) - Fuel Cell Forklift¦2037
| 2038 | 68.78 | 0 | 1000000 | kilograms | 120 | 2.1 | 17333 | Gaseous Compressed Hydrogen via Biomethane SMR from Livestock Manure with Avoided Methane (NMHYG003) - Fuel Cell Forklift | Gaseous Compressed Hydrogen via Biomethane SMR from Livestock Manure with Avoided Methane (NMHYG003) - Fuel Cell Forklift¦2038
| 2039 | 67.83 | 0 | 1000000 | kilograms | 120 | 2.1 | 17093 | Gaseous Compressed Hydrogen via Biomethane SMR from Livestock Manure with Avoided Methane (NMHYG003) - Fuel Cell Forklift | Gaseous Compressed Hydrogen via Biomethane SMR from Livestock Manure with Avoided Methane (NMHYG003) - Fuel Cell Forklift¦2039
| 2040 and subsequent years | 66.87 | 0 | 1000000 | kilograms | 120 | 2.1 | 16851 | Gaseous Compressed Hydrogen via Biomethane SMR from Livestock Manure with Avoided Methane (NMHYG003) - Fuel Cell Forklift | Gaseous Compressed Hydrogen via Biomethane SMR from Livestock Manure with Avoided Methane (NMHYG003) - Fuel Cell Forklift¦2040 and subsequent years
Gaseous Compressed Hydrogen via Biomethane SMR from Landfill Gas or Wastewater Treatment (NMHYG004) - Light-Duty Fuel Cell Vehicle | 2026 | 93.89 | 50 | 1000000 | kilograms | 120 | 2.5 | 22167 | Gaseous Compressed Hydrogen via Biomethane SMR from Landfill Gas or Wastewater Treatment (NMHYG004) - Light-Duty Fuel Cell Vehicle | Gaseous Compressed Hydrogen via Biomethane SMR from Landfill Gas or Wastewater Treatment (NMHYG004) - Light-Duty Fuel Cell Vehicle¦2026
| 2027 | 92.45 | 50 | 1000000 | kilograms | 120 | 2.5 | 21735 | Gaseous Compressed Hydrogen via Biomethane SMR from Landfill Gas or Wastewater Treatment (NMHYG004) - Light-Duty Fuel Cell Vehicle | Gaseous Compressed Hydrogen via Biomethane SMR from Landfill Gas or Wastewater Treatment (NMHYG004) - Light-Duty Fuel Cell Vehicle¦2027
| 2028 | 89.87 | 50 | 1000000 | kilograms | 120 | 2.5 | 20961 | Gaseous Compressed Hydrogen via Biomethane SMR from Landfill Gas or Wastewater Treatment (NMHYG004) - Light-Duty Fuel Cell Vehicle | Gaseous Compressed Hydrogen via Biomethane SMR from Landfill Gas or Wastewater Treatment (NMHYG004) - Light-Duty Fuel Cell Vehicle¦2028
| 2029 | 85.09 | 50 | 1000000 | kilograms | 120 | 2.5 | 19527 | Gaseous Compressed Hydrogen via Biomethane SMR from Landfill Gas or Wastewater Treatment (NMHYG004) - Light-Duty Fuel Cell Vehicle | Gaseous Compressed Hydrogen via Biomethane SMR from Landfill Gas or Wastewater Treatment (NMHYG004) - Light-Duty Fuel Cell Vehicle¦2029
| 2030 | 76.49 | 50 | 1000000 | kilograms | 120 | 2.5 | 16947 | Gaseous Compressed Hydrogen via Biomethane SMR from Landfill Gas or Wastewater Treatment (NMHYG004) - Light-Duty Fuel Cell Vehicle | Gaseous Compressed Hydrogen via Biomethane SMR from Landfill Gas or Wastewater Treatment (NMHYG004) - Light-Duty Fuel Cell Vehicle¦2030
| 2031 | 75.53 | 50 | 1000000 | kilograms | 120 | 2.5 | 16659 | Gaseous Compressed Hydrogen via Biomethane SMR from Landfill Gas or Wastewater Treatment (NMHYG004) - Light-Duty Fuel Cell Vehicle | Gaseous Compressed Hydrogen via Biomethane SMR from Landfill Gas or Wastewater Treatment (NMHYG004) - Light-Duty Fuel Cell Vehicle¦2031
| 2032 | 74.58 | 50 | 1000000 | kilograms | 120 | 2.5 | 16374 | Gaseous Compressed Hydrogen via Biomethane SMR from Landfill Gas or Wastewater Treatment (NMHYG004) - Light-Duty Fuel Cell Vehicle | Gaseous Compressed Hydrogen via Biomethane SMR from Landfill Gas or Wastewater Treatment (NMHYG004) - Light-Duty Fuel Cell Vehicle¦2032
| 2033 | 73.62 | 50 | 1000000 | kilograms | 120 | 2.5 | 16086 | Gaseous Compressed Hydrogen via Biomethane SMR from Landfill Gas or Wastewater Treatment (NMHYG004) - Light-Duty Fuel Cell Vehicle | Gaseous Compressed Hydrogen via Biomethane SMR from Landfill Gas or Wastewater Treatment (NMHYG004) - Light-Duty Fuel Cell Vehicle¦2033
| 2034 | 72.66 | 50 | 1000000 | kilograms | 120 | 2.5 | 15798 | Gaseous Compressed Hydrogen via Biomethane SMR from Landfill Gas or Wastewater Treatment (NMHYG004) - Light-Duty Fuel Cell Vehicle | Gaseous Compressed Hydrogen via Biomethane SMR from Landfill Gas or Wastewater Treatment (NMHYG004) - Light-Duty Fuel Cell Vehicle¦2034
| 2035 | 71.71 | 50 | 1000000 | kilograms | 120 | 2.5 | 15513 | Gaseous Compressed Hydrogen via Biomethane SMR from Landfill Gas or Wastewater Treatment (NMHYG004) - Light-Duty Fuel Cell Vehicle | Gaseous Compressed Hydrogen via Biomethane SMR from Landfill Gas or Wastewater Treatment (NMHYG004) - Light-Duty Fuel Cell Vehicle¦2035
| 2036 | 70.75 | 50 | 1000000 | kilograms | 120 | 2.5 | 15225 | Gaseous Compressed Hydrogen via Biomethane SMR from Landfill Gas or Wastewater Treatment (NMHYG004) - Light-Duty Fuel Cell Vehicle | Gaseous Compressed Hydrogen via Biomethane SMR from Landfill Gas or Wastewater Treatment (NMHYG004) - Light-Duty Fuel Cell Vehicle¦2036
| 2037 | 69.8 | 50 | 1000000 | kilograms | 120 | 2.5 | 14940 | Gaseous Compressed Hydrogen via Biomethane SMR from Landfill Gas or Wastewater Treatment (NMHYG004) - Light-Duty Fuel Cell Vehicle | Gaseous Compressed Hydrogen via Biomethane SMR from Landfill Gas or Wastewater Treatment (NMHYG004) - Light-Duty Fuel Cell Vehicle¦2037
| 2038 | 68.84 | 50 | 1000000 | kilograms | 120 | 2.5 | 14652 | Gaseous Compressed Hydrogen via Biomethane SMR from Landfill Gas or Wastewater Treatment (NMHYG004) - Light-Duty Fuel Cell Vehicle | Gaseous Compressed Hydrogen via Biomethane SMR from Landfill Gas or Wastewater Treatment (NMHYG004) - Light-Duty Fuel Cell Vehicle¦2038
| 2039 | 67.88 | 50 | 1000000 | kilograms | 120 | 2.5 | 14364 | Gaseous Compressed Hydrogen via Biomethane SMR from Landfill Gas or Wastewater Treatment (NMHYG004) - Light-Duty Fuel Cell Vehicle | Gaseous Compressed Hydrogen via Biomethane SMR from Landfill Gas or Wastewater Treatment (NMHYG004) - Light-Duty Fuel Cell Vehicle¦2039
| 2040 and subsequent years | 66.93 | 50 | 1000000 | kilograms | 120 | 2.5 | 14079 | Gaseous Compressed Hydrogen via Biomethane SMR from Landfill Gas or Wastewater Treatment (NMHYG004) - Light-Duty Fuel Cell Vehicle | Gaseous Compressed Hydrogen via Biomethane SMR from Landfill Gas or Wastewater Treatment (NMHYG004) - Light-Duty Fuel Cell Vehicle¦2040 and subsequent years
Gaseous Compressed Hydrogen via Biomethane SMR from Landfill Gas or Wastewater Treatment (NMHYG004) - Heavy-Duty Fuel Cell Vehicle | 2026 | 93.81 | 50 | 1000000 | kilograms | 120 | 1.9 | 15389 | Gaseous Compressed Hydrogen via Biomethane SMR from Landfill Gas or Wastewater Treatment (NMHYG004) - Heavy-Duty Fuel Cell Vehicle | Gaseous Compressed Hydrogen via Biomethane SMR from Landfill Gas or Wastewater Treatment (NMHYG004) - Heavy-Duty Fuel Cell Vehicle¦2026
| 2027 | 92.38 | 50 | 1000000 | kilograms | 120 | 1.9 | 15063 | Gaseous Compressed Hydrogen via Biomethane SMR from Landfill Gas or Wastewater Treatment (NMHYG004) - Heavy-Duty Fuel Cell Vehicle | Gaseous Compressed Hydrogen via Biomethane SMR from Landfill Gas or Wastewater Treatment (NMHYG004) - Heavy-Duty Fuel Cell Vehicle¦2027
| 2028 | 89.8 | 50 | 1000000 | kilograms | 120 | 1.9 | 14474 | Gaseous Compressed Hydrogen via Biomethane SMR from Landfill Gas or Wastewater Treatment (NMHYG004) - Heavy-Duty Fuel Cell Vehicle | Gaseous Compressed Hydrogen via Biomethane SMR from Landfill Gas or Wastewater Treatment (NMHYG004) - Heavy-Duty Fuel Cell Vehicle¦2028
| 2029 | 85.02 | 50 | 1000000 | kilograms | 120 | 1.9 | 13385 | Gaseous Compressed Hydrogen via Biomethane SMR from Landfill Gas or Wastewater Treatment (NMHYG004) - Heavy-Duty Fuel Cell Vehicle | Gaseous Compressed Hydrogen via Biomethane SMR from Landfill Gas or Wastewater Treatment (NMHYG004) - Heavy-Duty Fuel Cell Vehicle¦2029
| 2030 | 76.42 | 50 | 1000000 | kilograms | 120 | 1.9 | 11424 | Gaseous Compressed Hydrogen via Biomethane SMR from Landfill Gas or Wastewater Treatment (NMHYG004) - Heavy-Duty Fuel Cell Vehicle | Gaseous Compressed Hydrogen via Biomethane SMR from Landfill Gas or Wastewater Treatment (NMHYG004) - Heavy-Duty Fuel Cell Vehicle¦2030
| 2031 | 75.47 | 50 | 1000000 | kilograms | 120 | 1.9 | 11207 | Gaseous Compressed Hydrogen via Biomethane SMR from Landfill Gas or Wastewater Treatment (NMHYG004) - Heavy-Duty Fuel Cell Vehicle | Gaseous Compressed Hydrogen via Biomethane SMR from Landfill Gas or Wastewater Treatment (NMHYG004) - Heavy-Duty Fuel Cell Vehicle¦2031
| 2032 | 74.51 | 50 | 1000000 | kilograms | 120 | 1.9 | 10988 | Gaseous Compressed Hydrogen via Biomethane SMR from Landfill Gas or Wastewater Treatment (NMHYG004) - Heavy-Duty Fuel Cell Vehicle | Gaseous Compressed Hydrogen via Biomethane SMR from Landfill Gas or Wastewater Treatment (NMHYG004) - Heavy-Duty Fuel Cell Vehicle¦2032
| 2033 | 73.56 | 50 | 1000000 | kilograms | 120 | 1.9 | 10772 | Gaseous Compressed Hydrogen via Biomethane SMR from Landfill Gas or Wastewater Treatment (NMHYG004) - Heavy-Duty Fuel Cell Vehicle | Gaseous Compressed Hydrogen via Biomethane SMR from Landfill Gas or Wastewater Treatment (NMHYG004) - Heavy-Duty Fuel Cell Vehicle¦2033
| 2034 | 72.6 | 50 | 1000000 | kilograms | 120 | 1.9 | 10553 | Gaseous Compressed Hydrogen via Biomethane SMR from Landfill Gas or Wastewater Treatment (NMHYG004) - Heavy-Duty Fuel Cell Vehicle | Gaseous Compressed Hydrogen via Biomethane SMR from Landfill Gas or Wastewater Treatment (NMHYG004) - Heavy-Duty Fuel Cell Vehicle¦2034
| 2035 | 71.65 | 50 | 1000000 | kilograms | 120 | 1.9 | 10336 | Gaseous Compressed Hydrogen via Biomethane SMR from Landfill Gas or Wastewater Treatment (NMHYG004) - Heavy-Duty Fuel Cell Vehicle | Gaseous Compressed Hydrogen via Biomethane SMR from Landfill Gas or Wastewater Treatment (NMHYG004) - Heavy-Duty Fuel Cell Vehicle¦2035
| 2036 | 70.69 | 50 | 1000000 | kilograms | 120 | 1.9 | 10117 | Gaseous Compressed Hydrogen via Biomethane SMR from Landfill Gas or Wastewater Treatment (NMHYG004) - Heavy-Duty Fuel Cell Vehicle | Gaseous Compressed Hydrogen via Biomethane SMR from Landfill Gas or Wastewater Treatment (NMHYG004) - Heavy-Duty Fuel Cell Vehicle¦2036
| 2037 | 69.74 | 50 | 1000000 | kilograms | 120 | 1.9 | 9901 | Gaseous Compressed Hydrogen via Biomethane SMR from Landfill Gas or Wastewater Treatment (NMHYG004) - Heavy-Duty Fuel Cell Vehicle | Gaseous Compressed Hydrogen via Biomethane SMR from Landfill Gas or Wastewater Treatment (NMHYG004) - Heavy-Duty Fuel Cell Vehicle¦2037
| 2038 | 68.78 | 50 | 1000000 | kilograms | 120 | 1.9 | 9682 | Gaseous Compressed Hydrogen via Biomethane SMR from Landfill Gas or Wastewater Treatment (NMHYG004) - Heavy-Duty Fuel Cell Vehicle | Gaseous Compressed Hydrogen via Biomethane SMR from Landfill Gas or Wastewater Treatment (NMHYG004) - Heavy-Duty Fuel Cell Vehicle¦2038
| 2039 | 67.83 | 50 | 1000000 | kilograms | 120 | 1.9 | 9465 | Gaseous Compressed Hydrogen via Biomethane SMR from Landfill Gas or Wastewater Treatment (NMHYG004) - Heavy-Duty Fuel Cell Vehicle | Gaseous Compressed Hydrogen via Biomethane SMR from Landfill Gas or Wastewater Treatment (NMHYG004) - Heavy-Duty Fuel Cell Vehicle¦2039
| 2040 and subsequent years | 66.87 | 50 | 1000000 | kilograms | 120 | 1.9 | 9246 | Gaseous Compressed Hydrogen via Biomethane SMR from Landfill Gas or Wastewater Treatment (NMHYG004) - Heavy-Duty Fuel Cell Vehicle | Gaseous Compressed Hydrogen via Biomethane SMR from Landfill Gas or Wastewater Treatment (NMHYG004) - Heavy-Duty Fuel Cell Vehicle¦2040 and subsequent years
Gaseous Compressed Hydrogen via Biomethane SMR from Landfill Gas or Wastewater Treatment (NMHYG004) - Fuel Cell Forklift | 2026 | 93.81 | 50 | 1000000 | kilograms | 120 | 2.1 | 17640 | Gaseous Compressed Hydrogen via Biomethane SMR from Landfill Gas or Wastewater Treatment (NMHYG004) - Fuel Cell Forklift | Gaseous Compressed Hydrogen via Biomethane SMR from Landfill Gas or Wastewater Treatment (NMHYG004) - Fuel Cell Forklift¦2026
| 2027 | 92.38 | 50 | 1000000 | kilograms | 120 | 2.1 | 17280 | Gaseous Compressed Hydrogen via Biomethane SMR from Landfill Gas or Wastewater Treatment (NMHYG004) - Fuel Cell Forklift | Gaseous Compressed Hydrogen via Biomethane SMR from Landfill Gas or Wastewater Treatment (NMHYG004) - Fuel Cell Forklift¦2027
| 2028 | 89.8 | 50 | 1000000 | kilograms | 120 | 2.1 | 16630 | Gaseous Compressed Hydrogen via Biomethane SMR from Landfill Gas or Wastewater Treatment (NMHYG004) - Fuel Cell Forklift | Gaseous Compressed Hydrogen via Biomethane SMR from Landfill Gas or Wastewater Treatment (NMHYG004) - Fuel Cell Forklift¦2028
| 2029 | 85.02 | 50 | 1000000 | kilograms | 120 | 2.1 | 15425 | Gaseous Compressed Hydrogen via Biomethane SMR from Landfill Gas or Wastewater Treatment (NMHYG004) - Fuel Cell Forklift | Gaseous Compressed Hydrogen via Biomethane SMR from Landfill Gas or Wastewater Treatment (NMHYG004) - Fuel Cell Forklift¦2029
| 2030 | 76.42 | 50 | 1000000 | kilograms | 120 | 2.1 | 13258 | Gaseous Compressed Hydrogen via Biomethane SMR from Landfill Gas or Wastewater Treatment (NMHYG004) - Fuel Cell Forklift | Gaseous Compressed Hydrogen via Biomethane SMR from Landfill Gas or Wastewater Treatment (NMHYG004) - Fuel Cell Forklift¦2030
| 2031 | 75.47 | 50 | 1000000 | kilograms | 120 | 2.1 | 13018 | Gaseous Compressed Hydrogen via Biomethane SMR from Landfill Gas or Wastewater Treatment (NMHYG004) - Fuel Cell Forklift | Gaseous Compressed Hydrogen via Biomethane SMR from Landfill Gas or Wastewater Treatment (NMHYG004) - Fuel Cell Forklift¦2031
| 2032 | 74.51 | 50 | 1000000 | kilograms | 120 | 2.1 | 12777 | Gaseous Compressed Hydrogen via Biomethane SMR from Landfill Gas or Wastewater Treatment (NMHYG004) - Fuel Cell Forklift | Gaseous Compressed Hydrogen via Biomethane SMR from Landfill Gas or Wastewater Treatment (NMHYG004) - Fuel Cell Forklift¦2032
| 2033 | 73.56 | 50 | 1000000 | kilograms | 120 | 2.1 | 12537 | Gaseous Compressed Hydrogen via Biomethane SMR from Landfill Gas or Wastewater Treatment (NMHYG004) - Fuel Cell Forklift | Gaseous Compressed Hydrogen via Biomethane SMR from Landfill Gas or Wastewater Treatment (NMHYG004) - Fuel Cell Forklift¦2033
| 2034 | 72.6 | 50 | 1000000 | kilograms | 120 | 2.1 | 12295 | Gaseous Compressed Hydrogen via Biomethane SMR from Landfill Gas or Wastewater Treatment (NMHYG004) - Fuel Cell Forklift | Gaseous Compressed Hydrogen via Biomethane SMR from Landfill Gas or Wastewater Treatment (NMHYG004) - Fuel Cell Forklift¦2034
| 2035 | 71.65 | 50 | 1000000 | kilograms | 120 | 2.1 | 12056 | Gaseous Compressed Hydrogen via Biomethane SMR from Landfill Gas or Wastewater Treatment (NMHYG004) - Fuel Cell Forklift | Gaseous Compressed Hydrogen via Biomethane SMR from Landfill Gas or Wastewater Treatment (NMHYG004) - Fuel Cell Forklift¦2035
| 2036 | 70.69 | 50 | 1000000 | kilograms | 120 | 2.1 | 11814 | Gaseous Compressed Hydrogen via Biomethane SMR from Landfill Gas or Wastewater Treatment (NMHYG004) - Fuel Cell Forklift | Gaseous Compressed Hydrogen via Biomethane SMR from Landfill Gas or Wastewater Treatment (NMHYG004) - Fuel Cell Forklift¦2036
| 2037 | 69.74 | 50 | 1000000 | kilograms | 120 | 2.1 | 11574 | Gaseous Compressed Hydrogen via Biomethane SMR from Landfill Gas or Wastewater Treatment (NMHYG004) - Fuel Cell Forklift | Gaseous Compressed Hydrogen via Biomethane SMR from Landfill Gas or Wastewater Treatment (NMHYG004) - Fuel Cell Forklift¦2037
| 2038 | 68.78 | 50 | 1000000 | kilograms | 120 | 2.1 | 11333 | Gaseous Compressed Hydrogen via Biomethane SMR from Landfill Gas or Wastewater Treatment (NMHYG004) - Fuel Cell Forklift | Gaseous Compressed Hydrogen via Biomethane SMR from Landfill Gas or Wastewater Treatment (NMHYG004) - Fuel Cell Forklift¦2038
| 2039 | 67.83 | 50 | 1000000 | kilograms | 120 | 2.1 | 11093 | Gaseous Compressed Hydrogen via Biomethane SMR from Landfill Gas or Wastewater Treatment (NMHYG004) - Fuel Cell Forklift | Gaseous Compressed Hydrogen via Biomethane SMR from Landfill Gas or Wastewater Treatment (NMHYG004) - Fuel Cell Forklift¦2039
| 2040 and subsequent years | 66.87 | 50 | 1000000 | kilograms | 120 | 2.1 | 10851 | Gaseous Compressed Hydrogen via Biomethane SMR from Landfill Gas or Wastewater Treatment (NMHYG004) - Fuel Cell Forklift | Gaseous Compressed Hydrogen via Biomethane SMR from Landfill Gas or Wastewater Treatment (NMHYG004) - Fuel Cell Forklift¦2040 and subsequent years
Gaseous Compressed Hydrogen via Electrolysis Using Average Grid Electricity (NMHYG005) - Light-Duty Fuel Cell Vehicle | 2026 | 93.89 | 230 | 1000000 | kilograms | 120 | 2.5 | 567 | Gaseous Compressed Hydrogen via Electrolysis Using Average Grid Electricity (NMHYG005) - Light-Duty Fuel Cell Vehicle | Gaseous Compressed Hydrogen via Electrolysis Using Average Grid Electricity (NMHYG005) - Light-Duty Fuel Cell Vehicle¦2026
| 2027 | 92.45 | 230 | 1000000 | kilograms | 120 | 2.5 | 135 | Gaseous Compressed Hydrogen via Electrolysis Using Average Grid Electricity (NMHYG005) - Light-Duty Fuel Cell Vehicle | Gaseous Compressed Hydrogen via Electrolysis Using Average Grid Electricity (NMHYG005) - Light-Duty Fuel Cell Vehicle¦2027
| 2028 | 89.87 | 230 | 1000000 | kilograms | 120 | 2.5 | -639 | Gaseous Compressed Hydrogen via Electrolysis Using Average Grid Electricity (NMHYG005) - Light-Duty Fuel Cell Vehicle | Gaseous Compressed Hydrogen via Electrolysis Using Average Grid Electricity (NMHYG005) - Light-Duty Fuel Cell Vehicle¦2028
| 2029 | 85.09 | 230 | 1000000 | kilograms | 120 | 2.5 | -2073 | Gaseous Compressed Hydrogen via Electrolysis Using Average Grid Electricity (NMHYG005) - Light-Duty Fuel Cell Vehicle | Gaseous Compressed Hydrogen via Electrolysis Using Average Grid Electricity (NMHYG005) - Light-Duty Fuel Cell Vehicle¦2029
| 2030 | 76.49 | 230 | 1000000 | kilograms | 120 | 2.5 | -4653 | Gaseous Compressed Hydrogen via Electrolysis Using Average Grid Electricity (NMHYG005) - Light-Duty Fuel Cell Vehicle | Gaseous Compressed Hydrogen via Electrolysis Using Average Grid Electricity (NMHYG005) - Light-Duty Fuel Cell Vehicle¦2030
| 2031 | 75.53 | 230 | 1000000 | kilograms | 120 | 2.5 | -4941 | Gaseous Compressed Hydrogen via Electrolysis Using Average Grid Electricity (NMHYG005) - Light-Duty Fuel Cell Vehicle | Gaseous Compressed Hydrogen via Electrolysis Using Average Grid Electricity (NMHYG005) - Light-Duty Fuel Cell Vehicle¦2031
| 2032 | 74.58 | 230 | 1000000 | kilograms | 120 | 2.5 | -5226 | Gaseous Compressed Hydrogen via Electrolysis Using Average Grid Electricity (NMHYG005) - Light-Duty Fuel Cell Vehicle | Gaseous Compressed Hydrogen via Electrolysis Using Average Grid Electricity (NMHYG005) - Light-Duty Fuel Cell Vehicle¦2032
| 2033 | 73.62 | 230 | 1000000 | kilograms | 120 | 2.5 | -5514 | Gaseous Compressed Hydrogen via Electrolysis Using Average Grid Electricity (NMHYG005) - Light-Duty Fuel Cell Vehicle | Gaseous Compressed Hydrogen via Electrolysis Using Average Grid Electricity (NMHYG005) - Light-Duty Fuel Cell Vehicle¦2033
| 2034 | 72.66 | 230 | 1000000 | kilograms | 120 | 2.5 | -5802 | Gaseous Compressed Hydrogen via Electrolysis Using Average Grid Electricity (NMHYG005) - Light-Duty Fuel Cell Vehicle | Gaseous Compressed Hydrogen via Electrolysis Using Average Grid Electricity (NMHYG005) - Light-Duty Fuel Cell Vehicle¦2034
| 2035 | 71.71 | 230 | 1000000 | kilograms | 120 | 2.5 | -6087 | Gaseous Compressed Hydrogen via Electrolysis Using Average Grid Electricity (NMHYG005) - Light-Duty Fuel Cell Vehicle | Gaseous Compressed Hydrogen via Electrolysis Using Average Grid Electricity (NMHYG005) - Light-Duty Fuel Cell Vehicle¦2035
| 2036 | 70.75 | 230 | 1000000 | kilograms | 120 | 2.5 | -6375 | Gaseous Compressed Hydrogen via Electrolysis Using Average Grid Electricity (NMHYG005) - Light-Duty Fuel Cell Vehicle | Gaseous Compressed Hydrogen via Electrolysis Using Average Grid Electricity (NMHYG005) - Light-Duty Fuel Cell Vehicle¦2036
| 2037 | 69.8 | 230 | 1000000 | kilograms | 120 | 2.5 | -6660 | Gaseous Compressed Hydrogen via Electrolysis Using Average Grid Electricity (NMHYG005) - Light-Duty Fuel Cell Vehicle | Gaseous Compressed Hydrogen via Electrolysis Using Average Grid Electricity (NMHYG005) - Light-Duty Fuel Cell Vehicle¦2037
| 2038 | 68.84 | 230 | 1000000 | kilograms | 120 | 2.5 | -6948 | Gaseous Compressed Hydrogen via Electrolysis Using Average Grid Electricity (NMHYG005) - Light-Duty Fuel Cell Vehicle | Gaseous Compressed Hydrogen via Electrolysis Using Average Grid Electricity (NMHYG005) - Light-Duty Fuel Cell Vehicle¦2038
| 2039 | 67.88 | 230 | 1000000 | kilograms | 120 | 2.5 | -7236 | Gaseous Compressed Hydrogen via Electrolysis Using Average Grid Electricity (NMHYG005) - Light-Duty Fuel Cell Vehicle | Gaseous Compressed Hydrogen via Electrolysis Using Average Grid Electricity (NMHYG005) - Light-Duty Fuel Cell Vehicle¦2039
| 2040 and subsequent years | 66.93 | 230 | 1000000 | kilograms | 120 | 2.5 | -7521 | Gaseous Compressed Hydrogen via Electrolysis Using Average Grid Electricity (NMHYG005) - Light-Duty Fuel Cell Vehicle | Gaseous Compressed Hydrogen via Electrolysis Using Average Grid Electricity (NMHYG005) - Light-Duty Fuel Cell Vehicle¦2040 and subsequent years
Gaseous Compressed Hydrogen via Electrolysis Using Average Grid Electricity (NMHYG005) - Heavy-Duty Fuel Cell Vehicle | 2026 | 93.81 | 230 | 1000000 | kilograms | 120 | 1.9 | -6211 | Gaseous Compressed Hydrogen via Electrolysis Using Average Grid Electricity (NMHYG005) - Heavy-Duty Fuel Cell Vehicle | Gaseous Compressed Hydrogen via Electrolysis Using Average Grid Electricity (NMHYG005) - Heavy-Duty Fuel Cell Vehicle¦2026
| 2027 | 92.38 | 230 | 1000000 | kilograms | 120 | 1.9 | -6537 | Gaseous Compressed Hydrogen via Electrolysis Using Average Grid Electricity (NMHYG005) - Heavy-Duty Fuel Cell Vehicle | Gaseous Compressed Hydrogen via Electrolysis Using Average Grid Electricity (NMHYG005) - Heavy-Duty Fuel Cell Vehicle¦2027
| 2028 | 89.8 | 230 | 1000000 | kilograms | 120 | 1.9 | -7126 | Gaseous Compressed Hydrogen via Electrolysis Using Average Grid Electricity (NMHYG005) - Heavy-Duty Fuel Cell Vehicle | Gaseous Compressed Hydrogen via Electrolysis Using Average Grid Electricity (NMHYG005) - Heavy-Duty Fuel Cell Vehicle¦2028
| 2029 | 85.02 | 230 | 1000000 | kilograms | 120 | 1.9 | -8215 | Gaseous Compressed Hydrogen via Electrolysis Using Average Grid Electricity (NMHYG005) - Heavy-Duty Fuel Cell Vehicle | Gaseous Compressed Hydrogen via Electrolysis Using Average Grid Electricity (NMHYG005) - Heavy-Duty Fuel Cell Vehicle¦2029
| 2030 | 76.42 | 230 | 1000000 | kilograms | 120 | 1.9 | -10176 | Gaseous Compressed Hydrogen via Electrolysis Using Average Grid Electricity (NMHYG005) - Heavy-Duty Fuel Cell Vehicle | Gaseous Compressed Hydrogen via Electrolysis Using Average Grid Electricity (NMHYG005) - Heavy-Duty Fuel Cell Vehicle¦2030
| 2031 | 75.47 | 230 | 1000000 | kilograms | 120 | 1.9 | -10393 | Gaseous Compressed Hydrogen via Electrolysis Using Average Grid Electricity (NMHYG005) - Heavy-Duty Fuel Cell Vehicle | Gaseous Compressed Hydrogen via Electrolysis Using Average Grid Electricity (NMHYG005) - Heavy-Duty Fuel Cell Vehicle¦2031
| 2032 | 74.51 | 230 | 1000000 | kilograms | 120 | 1.9 | -10612 | Gaseous Compressed Hydrogen via Electrolysis Using Average Grid Electricity (NMHYG005) - Heavy-Duty Fuel Cell Vehicle | Gaseous Compressed Hydrogen via Electrolysis Using Average Grid Electricity (NMHYG005) - Heavy-Duty Fuel Cell Vehicle¦2032
| 2033 | 73.56 | 230 | 1000000 | kilograms | 120 | 1.9 | -10828 | Gaseous Compressed Hydrogen via Electrolysis Using Average Grid Electricity (NMHYG005) - Heavy-Duty Fuel Cell Vehicle | Gaseous Compressed Hydrogen via Electrolysis Using Average Grid Electricity (NMHYG005) - Heavy-Duty Fuel Cell Vehicle¦2033
| 2034 | 72.6 | 230 | 1000000 | kilograms | 120 | 1.9 | -11047 | Gaseous Compressed Hydrogen via Electrolysis Using Average Grid Electricity (NMHYG005) - Heavy-Duty Fuel Cell Vehicle | Gaseous Compressed Hydrogen via Electrolysis Using Average Grid Electricity (NMHYG005) - Heavy-Duty Fuel Cell Vehicle¦2034
| 2035 | 71.65 | 230 | 1000000 | kilograms | 120 | 1.9 | -11264 | Gaseous Compressed Hydrogen via Electrolysis Using Average Grid Electricity (NMHYG005) - Heavy-Duty Fuel Cell Vehicle | Gaseous Compressed Hydrogen via Electrolysis Using Average Grid Electricity (NMHYG005) - Heavy-Duty Fuel Cell Vehicle¦2035
| 2036 | 70.69 | 230 | 1000000 | kilograms | 120 | 1.9 | -11483 | Gaseous Compressed Hydrogen via Electrolysis Using Average Grid Electricity (NMHYG005) - Heavy-Duty Fuel Cell Vehicle | Gaseous Compressed Hydrogen via Electrolysis Using Average Grid Electricity (NMHYG005) - Heavy-Duty Fuel Cell Vehicle¦2036
| 2037 | 69.74 | 230 | 1000000 | kilograms | 120 | 1.9 | -11699 | Gaseous Compressed Hydrogen via Electrolysis Using Average Grid Electricity (NMHYG005) - Heavy-Duty Fuel Cell Vehicle | Gaseous Compressed Hydrogen via Electrolysis Using Average Grid Electricity (NMHYG005) - Heavy-Duty Fuel Cell Vehicle¦2037
| 2038 | 68.78 | 230 | 1000000 | kilograms | 120 | 1.9 | -11918 | Gaseous Compressed Hydrogen via Electrolysis Using Average Grid Electricity (NMHYG005) - Heavy-Duty Fuel Cell Vehicle | Gaseous Compressed Hydrogen via Electrolysis Using Average Grid Electricity (NMHYG005) - Heavy-Duty Fuel Cell Vehicle¦2038
| 2039 | 67.83 | 230 | 1000000 | kilograms | 120 | 1.9 | -12135 | Gaseous Compressed Hydrogen via Electrolysis Using Average Grid Electricity (NMHYG005) - Heavy-Duty Fuel Cell Vehicle | Gaseous Compressed Hydrogen via Electrolysis Using Average Grid Electricity (NMHYG005) - Heavy-Duty Fuel Cell Vehicle¦2039
| 2040 and subsequent years | 66.87 | 230 | 1000000 | kilograms | 120 | 1.9 | -12354 | Gaseous Compressed Hydrogen via Electrolysis Using Average Grid Electricity (NMHYG005) - Heavy-Duty Fuel Cell Vehicle | Gaseous Compressed Hydrogen via Electrolysis Using Average Grid Electricity (NMHYG005) - Heavy-Duty Fuel Cell Vehicle¦2040 and subsequent years
Gaseous Compressed Hydrogen via Electrolysis Using Average Grid Electricity (NMHYG005) - Fuel Cell Forklift | 2026 | 93.81 | 230 | 1000000 | kilograms | 120 | 2.1 | -3960 | Gaseous Compressed Hydrogen via Electrolysis Using Average Grid Electricity (NMHYG005) - Fuel Cell Forklift | Gaseous Compressed Hydrogen via Electrolysis Using Average Grid Electricity (NMHYG005) - Fuel Cell Forklift¦2026
| 2027 | 92.38 | 230 | 1000000 | kilograms | 120 | 2.1 | -4320 | Gaseous Compressed Hydrogen via Electrolysis Using Average Grid Electricity (NMHYG005) - Fuel Cell Forklift | Gaseous Compressed Hydrogen via Electrolysis Using Average Grid Electricity (NMHYG005) - Fuel Cell Forklift¦2027
| 2028 | 89.8 | 230 | 1000000 | kilograms | 120 | 2.1 | -4970 | Gaseous Compressed Hydrogen via Electrolysis Using Average Grid Electricity (NMHYG005) - Fuel Cell Forklift | Gaseous Compressed Hydrogen via Electrolysis Using Average Grid Electricity (NMHYG005) - Fuel Cell Forklift¦2028
| 2029 | 85.02 | 230 | 1000000 | kilograms | 120 | 2.1 | -6175 | Gaseous Compressed Hydrogen via Electrolysis Using Average Grid Electricity (NMHYG005) - Fuel Cell Forklift | Gaseous Compressed Hydrogen via Electrolysis Using Average Grid Electricity (NMHYG005) - Fuel Cell Forklift¦2029
| 2030 | 76.42 | 230 | 1000000 | kilograms | 120 | 2.1 | -8342 | Gaseous Compressed Hydrogen via Electrolysis Using Average Grid Electricity (NMHYG005) - Fuel Cell Forklift | Gaseous Compressed Hydrogen via Electrolysis Using Average Grid Electricity (NMHYG005) - Fuel Cell Forklift¦2030
| 2031 | 75.47 | 230 | 1000000 | kilograms | 120 | 2.1 | -8582 | Gaseous Compressed Hydrogen via Electrolysis Using Average Grid Electricity (NMHYG005) - Fuel Cell Forklift | Gaseous Compressed Hydrogen via Electrolysis Using Average Grid Electricity (NMHYG005) - Fuel Cell Forklift¦2031
| 2032 | 74.51 | 230 | 1000000 | kilograms | 120 | 2.1 | -8823 | Gaseous Compressed Hydrogen via Electrolysis Using Average Grid Electricity (NMHYG005) - Fuel Cell Forklift | Gaseous Compressed Hydrogen via Electrolysis Using Average Grid Electricity (NMHYG005) - Fuel Cell Forklift¦2032
| 2033 | 73.56 | 230 | 1000000 | kilograms | 120 | 2.1 | -9063 | Gaseous Compressed Hydrogen via Electrolysis Using Average Grid Electricity (NMHYG005) - Fuel Cell Forklift | Gaseous Compressed Hydrogen via Electrolysis Using Average Grid Electricity (NMHYG005) - Fuel Cell Forklift¦2033
| 2034 | 72.6 | 230 | 1000000 | kilograms | 120 | 2.1 | -9305 | Gaseous Compressed Hydrogen via Electrolysis Using Average Grid Electricity (NMHYG005) - Fuel Cell Forklift | Gaseous Compressed Hydrogen via Electrolysis Using Average Grid Electricity (NMHYG005) - Fuel Cell Forklift¦2034
| 2035 | 71.65 | 230 | 1000000 | kilograms | 120 | 2.1 | -9544 | Gaseous Compressed Hydrogen via Electrolysis Using Average Grid Electricity (NMHYG005) - Fuel Cell Forklift | Gaseous Compressed Hydrogen via Electrolysis Using Average Grid Electricity (NMHYG005) - Fuel Cell Forklift¦2035
| 2036 | 70.69 | 230 | 1000000 | kilograms | 120 | 2.1 | -9786 | Gaseous Compressed Hydrogen via Electrolysis Using Average Grid Electricity (NMHYG005) - Fuel Cell Forklift | Gaseous Compressed Hydrogen via Electrolysis Using Average Grid Electricity (NMHYG005) - Fuel Cell Forklift¦2036
| 2037 | 69.74 | 230 | 1000000 | kilograms | 120 | 2.1 | -10026 | Gaseous Compressed Hydrogen via Electrolysis Using Average Grid Electricity (NMHYG005) - Fuel Cell Forklift | Gaseous Compressed Hydrogen via Electrolysis Using Average Grid Electricity (NMHYG005) - Fuel Cell Forklift¦2037
| 2038 | 68.78 | 230 | 1000000 | kilograms | 120 | 2.1 | -10267 | Gaseous Compressed Hydrogen via Electrolysis Using Average Grid Electricity (NMHYG005) - Fuel Cell Forklift | Gaseous Compressed Hydrogen via Electrolysis Using Average Grid Electricity (NMHYG005) - Fuel Cell Forklift¦2038
| 2039 | 67.83 | 230 | 1000000 | kilograms | 120 | 2.1 | -10507 | Gaseous Compressed Hydrogen via Electrolysis Using Average Grid Electricity (NMHYG005) - Fuel Cell Forklift | Gaseous Compressed Hydrogen via Electrolysis Using Average Grid Electricity (NMHYG005) - Fuel Cell Forklift¦2039
| 2040 and subsequent years | 66.87 | 230 | 1000000 | kilograms | 120 | 2.1 | -10749 | Gaseous Compressed Hydrogen via Electrolysis Using Average Grid Electricity (NMHYG005) - Fuel Cell Forklift | Gaseous Compressed Hydrogen via Electrolysis Using Average Grid Electricity (NMHYG005) - Fuel Cell Forklift¦2040 and subsequent years
Gaseous Compressed Hydrogen via Electrolysis Using Renewable Electricity (NMHYG006) - Light-Duty Fuel Cell Vehicle | 2026 | 93.89 | 20 | 1000000 | kilograms | 120 | 2.5 | 25767 | Gaseous Compressed Hydrogen via Electrolysis Using Renewable Electricity (NMHYG006) - Light-Duty Fuel Cell Vehicle | Gaseous Compressed Hydrogen via Electrolysis Using Renewable Electricity (NMHYG006) - Light-Duty Fuel Cell Vehicle¦2026
| 2027 | 92.45 | 20 | 1000000 | kilograms | 120 | 2.5 | 25335 | Gaseous Compressed Hydrogen via Electrolysis Using Renewable Electricity (NMHYG006) - Light-Duty Fuel Cell Vehicle | Gaseous Compressed Hydrogen via Electrolysis Using Renewable Electricity (NMHYG006) - Light-Duty Fuel Cell Vehicle¦2027
| 2028 | 89.87 | 20 | 1000000 | kilograms | 120 | 2.5 | 24561 | Gaseous Compressed Hydrogen via Electrolysis Using Renewable Electricity (NMHYG006) - Light-Duty Fuel Cell Vehicle | Gaseous Compressed Hydrogen via Electrolysis Using Renewable Electricity (NMHYG006) - Light-Duty Fuel Cell Vehicle¦2028
| 2029 | 85.09 | 20 | 1000000 | kilograms | 120 | 2.5 | 23127 | Gaseous Compressed Hydrogen via Electrolysis Using Renewable Electricity (NMHYG006) - Light-Duty Fuel Cell Vehicle | Gaseous Compressed Hydrogen via Electrolysis Using Renewable Electricity (NMHYG006) - Light-Duty Fuel Cell Vehicle¦2029
| 2030 | 76.49 | 20 | 1000000 | kilograms | 120 | 2.5 | 20547 | Gaseous Compressed Hydrogen via Electrolysis Using Renewable Electricity (NMHYG006) - Light-Duty Fuel Cell Vehicle | Gaseous Compressed Hydrogen via Electrolysis Using Renewable Electricity (NMHYG006) - Light-Duty Fuel Cell Vehicle¦2030
| 2031 | 75.53 | 20 | 1000000 | kilograms | 120 | 2.5 | 20259 | Gaseous Compressed Hydrogen via Electrolysis Using Renewable Electricity (NMHYG006) - Light-Duty Fuel Cell Vehicle | Gaseous Compressed Hydrogen via Electrolysis Using Renewable Electricity (NMHYG006) - Light-Duty Fuel Cell Vehicle¦2031
| 2032 | 74.58 | 20 | 1000000 | kilograms | 120 | 2.5 | 19974 | Gaseous Compressed Hydrogen via Electrolysis Using Renewable Electricity (NMHYG006) - Light-Duty Fuel Cell Vehicle | Gaseous Compressed Hydrogen via Electrolysis Using Renewable Electricity (NMHYG006) - Light-Duty Fuel Cell Vehicle¦2032
| 2033 | 73.62 | 20 | 1000000 | kilograms | 120 | 2.5 | 19686 | Gaseous Compressed Hydrogen via Electrolysis Using Renewable Electricity (NMHYG006) - Light-Duty Fuel Cell Vehicle | Gaseous Compressed Hydrogen via Electrolysis Using Renewable Electricity (NMHYG006) - Light-Duty Fuel Cell Vehicle¦2033
| 2034 | 72.66 | 20 | 1000000 | kilograms | 120 | 2.5 | 19398 | Gaseous Compressed Hydrogen via Electrolysis Using Renewable Electricity (NMHYG006) - Light-Duty Fuel Cell Vehicle | Gaseous Compressed Hydrogen via Electrolysis Using Renewable Electricity (NMHYG006) - Light-Duty Fuel Cell Vehicle¦2034
| 2035 | 71.71 | 20 | 1000000 | kilograms | 120 | 2.5 | 19113 | Gaseous Compressed Hydrogen via Electrolysis Using Renewable Electricity (NMHYG006) - Light-Duty Fuel Cell Vehicle | Gaseous Compressed Hydrogen via Electrolysis Using Renewable Electricity (NMHYG006) - Light-Duty Fuel Cell Vehicle¦2035
| 2036 | 70.75 | 20 | 1000000 | kilograms | 120 | 2.5 | 18825 | Gaseous Compressed Hydrogen via Electrolysis Using Renewable Electricity (NMHYG006) - Light-Duty Fuel Cell Vehicle | Gaseous Compressed Hydrogen via Electrolysis Using Renewable Electricity (NMHYG006) - Light-Duty Fuel Cell Vehicle¦2036
| 2037 | 69.8 | 20 | 1000000 | kilograms | 120 | 2.5 | 18540 | Gaseous Compressed Hydrogen via Electrolysis Using Renewable Electricity (NMHYG006) - Light-Duty Fuel Cell Vehicle | Gaseous Compressed Hydrogen via Electrolysis Using Renewable Electricity (NMHYG006) - Light-Duty Fuel Cell Vehicle¦2037
| 2038 | 68.84 | 20 | 1000000 | kilograms | 120 | 2.5 | 18252 | Gaseous Compressed Hydrogen via Electrolysis Using Renewable Electricity (NMHYG006) - Light-Duty Fuel Cell Vehicle | Gaseous Compressed Hydrogen via Electrolysis Using Renewable Electricity (NMHYG006) - Light-Duty Fuel Cell Vehicle¦2038
| 2039 | 67.88 | 20 | 1000000 | kilograms | 120 | 2.5 | 17964 | Gaseous Compressed Hydrogen via Electrolysis Using Renewable Electricity (NMHYG006) - Light-Duty Fuel Cell Vehicle | Gaseous Compressed Hydrogen via Electrolysis Using Renewable Electricity (NMHYG006) - Light-Duty Fuel Cell Vehicle¦2039
| 2040 and subsequent years | 66.93 | 20 | 1000000 | kilograms | 120 | 2.5 | 17679 | Gaseous Compressed Hydrogen via Electrolysis Using Renewable Electricity (NMHYG006) - Light-Duty Fuel Cell Vehicle | Gaseous Compressed Hydrogen via Electrolysis Using Renewable Electricity (NMHYG006) - Light-Duty Fuel Cell Vehicle¦2040 and subsequent years
Gaseous Compressed Hydrogen via Electrolysis Using Renewable Electricity (NMHYG006) - Heavy-Duty Fuel Cell Vehicle | 2026 | 93.81 | 20 | 1000000 | kilograms | 120 | 1.9 | 18989 | Gaseous Compressed Hydrogen via Electrolysis Using Renewable Electricity (NMHYG006) - Heavy-Duty Fuel Cell Vehicle | Gaseous Compressed Hydrogen via Electrolysis Using Renewable Electricity (NMHYG006) - Heavy-Duty Fuel Cell Vehicle¦2026
| 2027 | 92.38 | 20 | 1000000 | kilograms | 120 | 1.9 | 18663 | Gaseous Compressed Hydrogen via Electrolysis Using Renewable Electricity (NMHYG006) - Heavy-Duty Fuel Cell Vehicle | Gaseous Compressed Hydrogen via Electrolysis Using Renewable Electricity (NMHYG006) - Heavy-Duty Fuel Cell Vehicle¦2027
| 2028 | 89.8 | 20 | 1000000 | kilograms | 120 | 1.9 | 18074 | Gaseous Compressed Hydrogen via Electrolysis Using Renewable Electricity (NMHYG006) - Heavy-Duty Fuel Cell Vehicle | Gaseous Compressed Hydrogen via Electrolysis Using Renewable Electricity (NMHYG006) - Heavy-Duty Fuel Cell Vehicle¦2028
| 2029 | 85.02 | 20 | 1000000 | kilograms | 120 | 1.9 | 16985 | Gaseous Compressed Hydrogen via Electrolysis Using Renewable Electricity (NMHYG006) - Heavy-Duty Fuel Cell Vehicle | Gaseous Compressed Hydrogen via Electrolysis Using Renewable Electricity (NMHYG006) - Heavy-Duty Fuel Cell Vehicle¦2029
| 2030 | 76.42 | 20 | 1000000 | kilograms | 120 | 1.9 | 15024 | Gaseous Compressed Hydrogen via Electrolysis Using Renewable Electricity (NMHYG006) - Heavy-Duty Fuel Cell Vehicle | Gaseous Compressed Hydrogen via Electrolysis Using Renewable Electricity (NMHYG006) - Heavy-Duty Fuel Cell Vehicle¦2030
| 2031 | 75.47 | 20 | 1000000 | kilograms | 120 | 1.9 | 14807 | Gaseous Compressed Hydrogen via Electrolysis Using Renewable Electricity (NMHYG006) - Heavy-Duty Fuel Cell Vehicle | Gaseous Compressed Hydrogen via Electrolysis Using Renewable Electricity (NMHYG006) - Heavy-Duty Fuel Cell Vehicle¦2031
| 2032 | 74.51 | 20 | 1000000 | kilograms | 120 | 1.9 | 14588 | Gaseous Compressed Hydrogen via Electrolysis Using Renewable Electricity (NMHYG006) - Heavy-Duty Fuel Cell Vehicle | Gaseous Compressed Hydrogen via Electrolysis Using Renewable Electricity (NMHYG006) - Heavy-Duty Fuel Cell Vehicle¦2032
| 2033 | 73.56 | 20 | 1000000 | kilograms | 120 | 1.9 | 14372 | Gaseous Compressed Hydrogen via Electrolysis Using Renewable Electricity (NMHYG006) - Heavy-Duty Fuel Cell Vehicle | Gaseous Compressed Hydrogen via Electrolysis Using Renewable Electricity (NMHYG006) - Heavy-Duty Fuel Cell Vehicle¦2033
| 2034 | 72.6 | 20 | 1000000 | kilograms | 120 | 1.9 | 14153 | Gaseous Compressed Hydrogen via Electrolysis Using Renewable Electricity (NMHYG006) - Heavy-Duty Fuel Cell Vehicle | Gaseous Compressed Hydrogen via Electrolysis Using Renewable Electricity (NMHYG006) - Heavy-Duty Fuel Cell Vehicle¦2034
| 2035 | 71.65 | 20 | 1000000 | kilograms | 120 | 1.9 | 13936 | Gaseous Compressed Hydrogen via Electrolysis Using Renewable Electricity (NMHYG006) - Heavy-Duty Fuel Cell Vehicle | Gaseous Compressed Hydrogen via Electrolysis Using Renewable Electricity (NMHYG006) - Heavy-Duty Fuel Cell Vehicle¦2035
| 2036 | 70.69 | 20 | 1000000 | kilograms | 120 | 1.9 | 13717 | Gaseous Compressed Hydrogen via Electrolysis Using Renewable Electricity (NMHYG006) - Heavy-Duty Fuel Cell Vehicle | Gaseous Compressed Hydrogen via Electrolysis Using Renewable Electricity (NMHYG006) - Heavy-Duty Fuel Cell Vehicle¦2036
| 2037 | 69.74 | 20 | 1000000 | kilograms | 120 | 1.9 | 13501 | Gaseous Compressed Hydrogen via Electrolysis Using Renewable Electricity (NMHYG006) - Heavy-Duty Fuel Cell Vehicle | Gaseous Compressed Hydrogen via Electrolysis Using Renewable Electricity (NMHYG006) - Heavy-Duty Fuel Cell Vehicle¦2037
| 2038 | 68.78 | 20 | 1000000 | kilograms | 120 | 1.9 | 13282 | Gaseous Compressed Hydrogen via Electrolysis Using Renewable Electricity (NMHYG006) - Heavy-Duty Fuel Cell Vehicle | Gaseous Compressed Hydrogen via Electrolysis Using Renewable Electricity (NMHYG006) - Heavy-Duty Fuel Cell Vehicle¦2038
| 2039 | 67.83 | 20 | 1000000 | kilograms | 120 | 1.9 | 13065 | Gaseous Compressed Hydrogen via Electrolysis Using Renewable Electricity (NMHYG006) - Heavy-Duty Fuel Cell Vehicle | Gaseous Compressed Hydrogen via Electrolysis Using Renewable Electricity (NMHYG006) - Heavy-Duty Fuel Cell Vehicle¦2039
| 2040 and subsequent years | 66.87 | 20 | 1000000 | kilograms | 120 | 1.9 | 12846 | Gaseous Compressed Hydrogen via Electrolysis Using Renewable Electricity (NMHYG006) - Heavy-Duty Fuel Cell Vehicle | Gaseous Compressed Hydrogen via Electrolysis Using Renewable Electricity (NMHYG006) - Heavy-Duty Fuel Cell Vehicle¦2040 and subsequent years
Gaseous Compressed Hydrogen via Electrolysis Using Renewable Electricity (NMHYG006) - Fuel Cell Forklift | 2026 | 93.81 | 20 | 1000000 | kilograms | 120 | 2.1 | 21240 | Gaseous Compressed Hydrogen via Electrolysis Using Renewable Electricity (NMHYG006) - Fuel Cell Forklift | Gaseous Compressed Hydrogen via Electrolysis Using Renewable Electricity (NMHYG006) - Fuel Cell Forklift¦2026
| 2027 | 92.38 | 20 | 1000000 | kilograms | 120 | 2.1 | 20880 | Gaseous Compressed Hydrogen via Electrolysis Using Renewable Electricity (NMHYG006) - Fuel Cell Forklift | Gaseous Compressed Hydrogen via Electrolysis Using Renewable Electricity (NMHYG006) - Fuel Cell Forklift¦2027
| 2028 | 89.8 | 20 | 1000000 | kilograms | 120 | 2.1 | 20230 | Gaseous Compressed Hydrogen via Electrolysis Using Renewable Electricity (NMHYG006) - Fuel Cell Forklift | Gaseous Compressed Hydrogen via Electrolysis Using Renewable Electricity (NMHYG006) - Fuel Cell Forklift¦2028
| 2029 | 85.02 | 20 | 1000000 | kilograms | 120 | 2.1 | 19025 | Gaseous Compressed Hydrogen via Electrolysis Using Renewable Electricity (NMHYG006) - Fuel Cell Forklift | Gaseous Compressed Hydrogen via Electrolysis Using Renewable Electricity (NMHYG006) - Fuel Cell Forklift¦2029
| 2030 | 76.42 | 20 | 1000000 | kilograms | 120 | 2.1 | 16858 | Gaseous Compressed Hydrogen via Electrolysis Using Renewable Electricity (NMHYG006) - Fuel Cell Forklift | Gaseous Compressed Hydrogen via Electrolysis Using Renewable Electricity (NMHYG006) - Fuel Cell Forklift¦2030
| 2031 | 75.47 | 20 | 1000000 | kilograms | 120 | 2.1 | 16618 | Gaseous Compressed Hydrogen via Electrolysis Using Renewable Electricity (NMHYG006) - Fuel Cell Forklift | Gaseous Compressed Hydrogen via Electrolysis Using Renewable Electricity (NMHYG006) - Fuel Cell Forklift¦2031
| 2032 | 74.51 | 20 | 1000000 | kilograms | 120 | 2.1 | 16377 | Gaseous Compressed Hydrogen via Electrolysis Using Renewable Electricity (NMHYG006) - Fuel Cell Forklift | Gaseous Compressed Hydrogen via Electrolysis Using Renewable Electricity (NMHYG006) - Fuel Cell Forklift¦2032
| 2033 | 73.56 | 20 | 1000000 | kilograms | 120 | 2.1 | 16137 | Gaseous Compressed Hydrogen via Electrolysis Using Renewable Electricity (NMHYG006) - Fuel Cell Forklift | Gaseous Compressed Hydrogen via Electrolysis Using Renewable Electricity (NMHYG006) - Fuel Cell Forklift¦2033
| 2034 | 72.6 | 20 | 1000000 | kilograms | 120 | 2.1 | 15895 | Gaseous Compressed Hydrogen via Electrolysis Using Renewable Electricity (NMHYG006) - Fuel Cell Forklift | Gaseous Compressed Hydrogen via Electrolysis Using Renewable Electricity (NMHYG006) - Fuel Cell Forklift¦2034
| 2035 | 71.65 | 20 | 1000000 | kilograms | 120 | 2.1 | 15656 | Gaseous Compressed Hydrogen via Electrolysis Using Renewable Electricity (NMHYG006) - Fuel Cell Forklift | Gaseous Compressed Hydrogen via Electrolysis Using Renewable Electricity (NMHYG006) - Fuel Cell Forklift¦2035
| 2036 | 70.69 | 20 | 1000000 | kilograms | 120 | 2.1 | 15414 | Gaseous Compressed Hydrogen via Electrolysis Using Renewable Electricity (NMHYG006) - Fuel Cell Forklift | Gaseous Compressed Hydrogen via Electrolysis Using Renewable Electricity (NMHYG006) - Fuel Cell Forklift¦2036
| 2037 | 69.74 | 20 | 1000000 | kilograms | 120 | 2.1 | 15174 | Gaseous Compressed Hydrogen via Electrolysis Using Renewable Electricity (NMHYG006) - Fuel Cell Forklift | Gaseous Compressed Hydrogen via Electrolysis Using Renewable Electricity (NMHYG006) - Fuel Cell Forklift¦2037
| 2038 | 68.78 | 20 | 1000000 | kilograms | 120 | 2.1 | 14933 | Gaseous Compressed Hydrogen via Electrolysis Using Renewable Electricity (NMHYG006) - Fuel Cell Forklift | Gaseous Compressed Hydrogen via Electrolysis Using Renewable Electricity (NMHYG006) - Fuel Cell Forklift¦2038
| 2039 | 67.83 | 20 | 1000000 | kilograms | 120 | 2.1 | 14693 | Gaseous Compressed Hydrogen via Electrolysis Using Renewable Electricity (NMHYG006) - Fuel Cell Forklift | Gaseous Compressed Hydrogen via Electrolysis Using Renewable Electricity (NMHYG006) - Fuel Cell Forklift¦2039
| 2040 and subsequent years | 66.87 | 20 | 1000000 | kilograms | 120 | 2.1 | 14451 | Gaseous Compressed Hydrogen via Electrolysis Using Renewable Electricity (NMHYG006) - Fuel Cell Forklift | Gaseous Compressed Hydrogen via Electrolysis Using Renewable Electricity (NMHYG006) - Fuel Cell Forklift¦2040 and subsequent years
Liquid Hydrogen via Central Steam Methane Reformation of Natural Gas (NMHYL001) - Light-Duty Fuel Cell Vehicle | 2026 | 93.89 | 145 | 1000000 | kilograms | 120 | 2.5 | 10767 | Liquid Hydrogen via Central Steam Methane Reformation of Natural Gas (NMHYL001) - Light-Duty Fuel Cell Vehicle | Liquid Hydrogen via Central Steam Methane Reformation of Natural Gas (NMHYL001) - Light-Duty Fuel Cell Vehicle¦2026
| 2027 | 92.45 | 145 | 1000000 | kilograms | 120 | 2.5 | 10335 | Liquid Hydrogen via Central Steam Methane Reformation of Natural Gas (NMHYL001) - Light-Duty Fuel Cell Vehicle | Liquid Hydrogen via Central Steam Methane Reformation of Natural Gas (NMHYL001) - Light-Duty Fuel Cell Vehicle¦2027
| 2028 | 89.87 | 145 | 1000000 | kilograms | 120 | 2.5 | 9561 | Liquid Hydrogen via Central Steam Methane Reformation of Natural Gas (NMHYL001) - Light-Duty Fuel Cell Vehicle | Liquid Hydrogen via Central Steam Methane Reformation of Natural Gas (NMHYL001) - Light-Duty Fuel Cell Vehicle¦2028
| 2029 | 85.09 | 145 | 1000000 | kilograms | 120 | 2.5 | 8127 | Liquid Hydrogen via Central Steam Methane Reformation of Natural Gas (NMHYL001) - Light-Duty Fuel Cell Vehicle | Liquid Hydrogen via Central Steam Methane Reformation of Natural Gas (NMHYL001) - Light-Duty Fuel Cell Vehicle¦2029
| 2030 | 76.49 | 145 | 1000000 | kilograms | 120 | 2.5 | 5547 | Liquid Hydrogen via Central Steam Methane Reformation of Natural Gas (NMHYL001) - Light-Duty Fuel Cell Vehicle | Liquid Hydrogen via Central Steam Methane Reformation of Natural Gas (NMHYL001) - Light-Duty Fuel Cell Vehicle¦2030
| 2031 | 75.53 | 145 | 1000000 | kilograms | 120 | 2.5 | 5259 | Liquid Hydrogen via Central Steam Methane Reformation of Natural Gas (NMHYL001) - Light-Duty Fuel Cell Vehicle | Liquid Hydrogen via Central Steam Methane Reformation of Natural Gas (NMHYL001) - Light-Duty Fuel Cell Vehicle¦2031
| 2032 | 74.58 | 145 | 1000000 | kilograms | 120 | 2.5 | 4974 | Liquid Hydrogen via Central Steam Methane Reformation of Natural Gas (NMHYL001) - Light-Duty Fuel Cell Vehicle | Liquid Hydrogen via Central Steam Methane Reformation of Natural Gas (NMHYL001) - Light-Duty Fuel Cell Vehicle¦2032
| 2033 | 73.62 | 145 | 1000000 | kilograms | 120 | 2.5 | 4686 | Liquid Hydrogen via Central Steam Methane Reformation of Natural Gas (NMHYL001) - Light-Duty Fuel Cell Vehicle | Liquid Hydrogen via Central Steam Methane Reformation of Natural Gas (NMHYL001) - Light-Duty Fuel Cell Vehicle¦2033
| 2034 | 72.66 | 145 | 1000000 | kilograms | 120 | 2.5 | 4398 | Liquid Hydrogen via Central Steam Methane Reformation of Natural Gas (NMHYL001) - Light-Duty Fuel Cell Vehicle | Liquid Hydrogen via Central Steam Methane Reformation of Natural Gas (NMHYL001) - Light-Duty Fuel Cell Vehicle¦2034
| 2035 | 71.71 | 145 | 1000000 | kilograms | 120 | 2.5 | 4113 | Liquid Hydrogen via Central Steam Methane Reformation of Natural Gas (NMHYL001) - Light-Duty Fuel Cell Vehicle | Liquid Hydrogen via Central Steam Methane Reformation of Natural Gas (NMHYL001) - Light-Duty Fuel Cell Vehicle¦2035
| 2036 | 70.75 | 145 | 1000000 | kilograms | 120 | 2.5 | 3825 | Liquid Hydrogen via Central Steam Methane Reformation of Natural Gas (NMHYL001) - Light-Duty Fuel Cell Vehicle | Liquid Hydrogen via Central Steam Methane Reformation of Natural Gas (NMHYL001) - Light-Duty Fuel Cell Vehicle¦2036
| 2037 | 69.8 | 145 | 1000000 | kilograms | 120 | 2.5 | 3540 | Liquid Hydrogen via Central Steam Methane Reformation of Natural Gas (NMHYL001) - Light-Duty Fuel Cell Vehicle | Liquid Hydrogen via Central Steam Methane Reformation of Natural Gas (NMHYL001) - Light-Duty Fuel Cell Vehicle¦2037
| 2038 | 68.84 | 145 | 1000000 | kilograms | 120 | 2.5 | 3252 | Liquid Hydrogen via Central Steam Methane Reformation of Natural Gas (NMHYL001) - Light-Duty Fuel Cell Vehicle | Liquid Hydrogen via Central Steam Methane Reformation of Natural Gas (NMHYL001) - Light-Duty Fuel Cell Vehicle¦2038
| 2039 | 67.88 | 145 | 1000000 | kilograms | 120 | 2.5 | 2964 | Liquid Hydrogen via Central Steam Methane Reformation of Natural Gas (NMHYL001) - Light-Duty Fuel Cell Vehicle | Liquid Hydrogen via Central Steam Methane Reformation of Natural Gas (NMHYL001) - Light-Duty Fuel Cell Vehicle¦2039
| 2040 and subsequent years | 66.93 | 145 | 1000000 | kilograms | 120 | 2.5 | 2679 | Liquid Hydrogen via Central Steam Methane Reformation of Natural Gas (NMHYL001) - Light-Duty Fuel Cell Vehicle | Liquid Hydrogen via Central Steam Methane Reformation of Natural Gas (NMHYL001) - Light-Duty Fuel Cell Vehicle¦2040 and subsequent years
Liquid Hydrogen via Central Steam Methane Reformation of Natural Gas (NMHYL001) - Heavy-Duty Fuel Cell Vehicle | 2026 | 93.81 | 145 | 1000000 | kilograms | 120 | 1.9 | 3989 | Liquid Hydrogen via Central Steam Methane Reformation of Natural Gas (NMHYL001) - Heavy-Duty Fuel Cell Vehicle | Liquid Hydrogen via Central Steam Methane Reformation of Natural Gas (NMHYL001) - Heavy-Duty Fuel Cell Vehicle¦2026
| 2027 | 92.38 | 145 | 1000000 | kilograms | 120 | 1.9 | 3663 | Liquid Hydrogen via Central Steam Methane Reformation of Natural Gas (NMHYL001) - Heavy-Duty Fuel Cell Vehicle | Liquid Hydrogen via Central Steam Methane Reformation of Natural Gas (NMHYL001) - Heavy-Duty Fuel Cell Vehicle¦2027
| 2028 | 89.8 | 145 | 1000000 | kilograms | 120 | 1.9 | 3074 | Liquid Hydrogen via Central Steam Methane Reformation of Natural Gas (NMHYL001) - Heavy-Duty Fuel Cell Vehicle | Liquid Hydrogen via Central Steam Methane Reformation of Natural Gas (NMHYL001) - Heavy-Duty Fuel Cell Vehicle¦2028
| 2029 | 85.02 | 145 | 1000000 | kilograms | 120 | 1.9 | 1985 | Liquid Hydrogen via Central Steam Methane Reformation of Natural Gas (NMHYL001) - Heavy-Duty Fuel Cell Vehicle | Liquid Hydrogen via Central Steam Methane Reformation of Natural Gas (NMHYL001) - Heavy-Duty Fuel Cell Vehicle¦2029
| 2030 | 76.42 | 145 | 1000000 | kilograms | 120 | 1.9 | 24 | Liquid Hydrogen via Central Steam Methane Reformation of Natural Gas (NMHYL001) - Heavy-Duty Fuel Cell Vehicle | Liquid Hydrogen via Central Steam Methane Reformation of Natural Gas (NMHYL001) - Heavy-Duty Fuel Cell Vehicle¦2030
| 2031 | 75.47 | 145 | 1000000 | kilograms | 120 | 1.9 | -193 | Liquid Hydrogen via Central Steam Methane Reformation of Natural Gas (NMHYL001) - Heavy-Duty Fuel Cell Vehicle | Liquid Hydrogen via Central Steam Methane Reformation of Natural Gas (NMHYL001) - Heavy-Duty Fuel Cell Vehicle¦2031
| 2032 | 74.51 | 145 | 1000000 | kilograms | 120 | 1.9 | -412 | Liquid Hydrogen via Central Steam Methane Reformation of Natural Gas (NMHYL001) - Heavy-Duty Fuel Cell Vehicle | Liquid Hydrogen via Central Steam Methane Reformation of Natural Gas (NMHYL001) - Heavy-Duty Fuel Cell Vehicle¦2032
| 2033 | 73.56 | 145 | 1000000 | kilograms | 120 | 1.9 | -628 | Liquid Hydrogen via Central Steam Methane Reformation of Natural Gas (NMHYL001) - Heavy-Duty Fuel Cell Vehicle | Liquid Hydrogen via Central Steam Methane Reformation of Natural Gas (NMHYL001) - Heavy-Duty Fuel Cell Vehicle¦2033
| 2034 | 72.6 | 145 | 1000000 | kilograms | 120 | 1.9 | -847 | Liquid Hydrogen via Central Steam Methane Reformation of Natural Gas (NMHYL001) - Heavy-Duty Fuel Cell Vehicle | Liquid Hydrogen via Central Steam Methane Reformation of Natural Gas (NMHYL001) - Heavy-Duty Fuel Cell Vehicle¦2034
| 2035 | 71.65 | 145 | 1000000 | kilograms | 120 | 1.9 | -1064 | Liquid Hydrogen via Central Steam Methane Reformation of Natural Gas (NMHYL001) - Heavy-Duty Fuel Cell Vehicle | Liquid Hydrogen via Central Steam Methane Reformation of Natural Gas (NMHYL001) - Heavy-Duty Fuel Cell Vehicle¦2035
| 2036 | 70.69 | 145 | 1000000 | kilograms | 120 | 1.9 | -1283 | Liquid Hydrogen via Central Steam Methane Reformation of Natural Gas (NMHYL001) - Heavy-Duty Fuel Cell Vehicle | Liquid Hydrogen via Central Steam Methane Reformation of Natural Gas (NMHYL001) - Heavy-Duty Fuel Cell Vehicle¦2036
| 2037 | 69.74 | 145 | 1000000 | kilograms | 120 | 1.9 | -1499 | Liquid Hydrogen via Central Steam Methane Reformation of Natural Gas (NMHYL001) - Heavy-Duty Fuel Cell Vehicle | Liquid Hydrogen via Central Steam Methane Reformation of Natural Gas (NMHYL001) - Heavy-Duty Fuel Cell Vehicle¦2037
| 2038 | 68.78 | 145 | 1000000 | kilograms | 120 | 1.9 | -1718 | Liquid Hydrogen via Central Steam Methane Reformation of Natural Gas (NMHYL001) - Heavy-Duty Fuel Cell Vehicle | Liquid Hydrogen via Central Steam Methane Reformation of Natural Gas (NMHYL001) - Heavy-Duty Fuel Cell Vehicle¦2038
| 2039 | 67.83 | 145 | 1000000 | kilograms | 120 | 1.9 | -1935 | Liquid Hydrogen via Central Steam Methane Reformation of Natural Gas (NMHYL001) - Heavy-Duty Fuel Cell Vehicle | Liquid Hydrogen via Central Steam Methane Reformation of Natural Gas (NMHYL001) - Heavy-Duty Fuel Cell Vehicle¦2039
| 2040 and subsequent years | 66.87 | 145 | 1000000 | kilograms | 120 | 1.9 | -2154 | Liquid Hydrogen via Central Steam Methane Reformation of Natural Gas (NMHYL001) - Heavy-Duty Fuel Cell Vehicle | Liquid Hydrogen via Central Steam Methane Reformation of Natural Gas (NMHYL001) - Heavy-Duty Fuel Cell Vehicle¦2040 and subsequent years
Liquid Hydrogen via Central Steam Methane Reformation of Natural Gas (NMHYL001) - Fuel Cell Forklift | 2026 | 93.81 | 145 | 1000000 | kilograms | 120 | 2.1 | 6240 | Liquid Hydrogen via Central Steam Methane Reformation of Natural Gas (NMHYL001) - Fuel Cell Forklift | Liquid Hydrogen via Central Steam Methane Reformation of Natural Gas (NMHYL001) - Fuel Cell Forklift¦2026
| 2027 | 92.38 | 145 | 1000000 | kilograms | 120 | 2.1 | 5880 | Liquid Hydrogen via Central Steam Methane Reformation of Natural Gas (NMHYL001) - Fuel Cell Forklift | Liquid Hydrogen via Central Steam Methane Reformation of Natural Gas (NMHYL001) - Fuel Cell Forklift¦2027
| 2028 | 89.8 | 145 | 1000000 | kilograms | 120 | 2.1 | 5230 | Liquid Hydrogen via Central Steam Methane Reformation of Natural Gas (NMHYL001) - Fuel Cell Forklift | Liquid Hydrogen via Central Steam Methane Reformation of Natural Gas (NMHYL001) - Fuel Cell Forklift¦2028
| 2029 | 85.02 | 145 | 1000000 | kilograms | 120 | 2.1 | 4025 | Liquid Hydrogen via Central Steam Methane Reformation of Natural Gas (NMHYL001) - Fuel Cell Forklift | Liquid Hydrogen via Central Steam Methane Reformation of Natural Gas (NMHYL001) - Fuel Cell Forklift¦2029
| 2030 | 76.42 | 145 | 1000000 | kilograms | 120 | 2.1 | 1858 | Liquid Hydrogen via Central Steam Methane Reformation of Natural Gas (NMHYL001) - Fuel Cell Forklift | Liquid Hydrogen via Central Steam Methane Reformation of Natural Gas (NMHYL001) - Fuel Cell Forklift¦2030
| 2031 | 75.47 | 145 | 1000000 | kilograms | 120 | 2.1 | 1618 | Liquid Hydrogen via Central Steam Methane Reformation of Natural Gas (NMHYL001) - Fuel Cell Forklift | Liquid Hydrogen via Central Steam Methane Reformation of Natural Gas (NMHYL001) - Fuel Cell Forklift¦2031
| 2032 | 74.51 | 145 | 1000000 | kilograms | 120 | 2.1 | 1377 | Liquid Hydrogen via Central Steam Methane Reformation of Natural Gas (NMHYL001) - Fuel Cell Forklift | Liquid Hydrogen via Central Steam Methane Reformation of Natural Gas (NMHYL001) - Fuel Cell Forklift¦2032
| 2033 | 73.56 | 145 | 1000000 | kilograms | 120 | 2.1 | 1137 | Liquid Hydrogen via Central Steam Methane Reformation of Natural Gas (NMHYL001) - Fuel Cell Forklift | Liquid Hydrogen via Central Steam Methane Reformation of Natural Gas (NMHYL001) - Fuel Cell Forklift¦2033
| 2034 | 72.6 | 145 | 1000000 | kilograms | 120 | 2.1 | 895 | Liquid Hydrogen via Central Steam Methane Reformation of Natural Gas (NMHYL001) - Fuel Cell Forklift | Liquid Hydrogen via Central Steam Methane Reformation of Natural Gas (NMHYL001) - Fuel Cell Forklift¦2034
| 2035 | 71.65 | 145 | 1000000 | kilograms | 120 | 2.1 | 656 | Liquid Hydrogen via Central Steam Methane Reformation of Natural Gas (NMHYL001) - Fuel Cell Forklift | Liquid Hydrogen via Central Steam Methane Reformation of Natural Gas (NMHYL001) - Fuel Cell Forklift¦2035
| 2036 | 70.69 | 145 | 1000000 | kilograms | 120 | 2.1 | 414 | Liquid Hydrogen via Central Steam Methane Reformation of Natural Gas (NMHYL001) - Fuel Cell Forklift | Liquid Hydrogen via Central Steam Methane Reformation of Natural Gas (NMHYL001) - Fuel Cell Forklift¦2036
| 2037 | 69.74 | 145 | 1000000 | kilograms | 120 | 2.1 | 174 | Liquid Hydrogen via Central Steam Methane Reformation of Natural Gas (NMHYL001) - Fuel Cell Forklift | Liquid Hydrogen via Central Steam Methane Reformation of Natural Gas (NMHYL001) - Fuel Cell Forklift¦2037
| 2038 | 68.78 | 145 | 1000000 | kilograms | 120 | 2.1 | -67 | Liquid Hydrogen via Central Steam Methane Reformation of Natural Gas (NMHYL001) - Fuel Cell Forklift | Liquid Hydrogen via Central Steam Methane Reformation of Natural Gas (NMHYL001) - Fuel Cell Forklift¦2038
| 2039 | 67.83 | 145 | 1000000 | kilograms | 120 | 2.1 | -307 | Liquid Hydrogen via Central Steam Methane Reformation of Natural Gas (NMHYL001) - Fuel Cell Forklift | Liquid Hydrogen via Central Steam Methane Reformation of Natural Gas (NMHYL001) - Fuel Cell Forklift¦2039
| 2040 and subsequent years | 66.87 | 145 | 1000000 | kilograms | 120 | 2.1 | -549 | Liquid Hydrogen via Central Steam Methane Reformation of Natural Gas (NMHYL001) - Fuel Cell Forklift | Liquid Hydrogen via Central Steam Methane Reformation of Natural Gas (NMHYL001) - Fuel Cell Forklift¦2040 and subsequent years
Liquid Hydrogen via Biomethane SMR from Livestock Manure (NMHYL002) - Light-Duty Fuel Cell Vehicle | 2026 | 93.89 | 135 | 1000000 | kilograms | 120 | 2.5 | 11967 | Liquid Hydrogen via Biomethane SMR from Livestock Manure (NMHYL002) - Light-Duty Fuel Cell Vehicle | Liquid Hydrogen via Biomethane SMR from Livestock Manure (NMHYL002) - Light-Duty Fuel Cell Vehicle¦2026
| 2027 | 92.45 | 135 | 1000000 | kilograms | 120 | 2.5 | 11535 | Liquid Hydrogen via Biomethane SMR from Livestock Manure (NMHYL002) - Light-Duty Fuel Cell Vehicle | Liquid Hydrogen via Biomethane SMR from Livestock Manure (NMHYL002) - Light-Duty Fuel Cell Vehicle¦2027
| 2028 | 89.87 | 135 | 1000000 | kilograms | 120 | 2.5 | 10761 | Liquid Hydrogen via Biomethane SMR from Livestock Manure (NMHYL002) - Light-Duty Fuel Cell Vehicle | Liquid Hydrogen via Biomethane SMR from Livestock Manure (NMHYL002) - Light-Duty Fuel Cell Vehicle¦2028
| 2029 | 85.09 | 135 | 1000000 | kilograms | 120 | 2.5 | 9327 | Liquid Hydrogen via Biomethane SMR from Livestock Manure (NMHYL002) - Light-Duty Fuel Cell Vehicle | Liquid Hydrogen via Biomethane SMR from Livestock Manure (NMHYL002) - Light-Duty Fuel Cell Vehicle¦2029
| 2030 | 76.49 | 135 | 1000000 | kilograms | 120 | 2.5 | 6747 | Liquid Hydrogen via Biomethane SMR from Livestock Manure (NMHYL002) - Light-Duty Fuel Cell Vehicle | Liquid Hydrogen via Biomethane SMR from Livestock Manure (NMHYL002) - Light-Duty Fuel Cell Vehicle¦2030
| 2031 | 75.53 | 135 | 1000000 | kilograms | 120 | 2.5 | 6459 | Liquid Hydrogen via Biomethane SMR from Livestock Manure (NMHYL002) - Light-Duty Fuel Cell Vehicle | Liquid Hydrogen via Biomethane SMR from Livestock Manure (NMHYL002) - Light-Duty Fuel Cell Vehicle¦2031
| 2032 | 74.58 | 135 | 1000000 | kilograms | 120 | 2.5 | 6174 | Liquid Hydrogen via Biomethane SMR from Livestock Manure (NMHYL002) - Light-Duty Fuel Cell Vehicle | Liquid Hydrogen via Biomethane SMR from Livestock Manure (NMHYL002) - Light-Duty Fuel Cell Vehicle¦2032
| 2033 | 73.62 | 135 | 1000000 | kilograms | 120 | 2.5 | 5886 | Liquid Hydrogen via Biomethane SMR from Livestock Manure (NMHYL002) - Light-Duty Fuel Cell Vehicle | Liquid Hydrogen via Biomethane SMR from Livestock Manure (NMHYL002) - Light-Duty Fuel Cell Vehicle¦2033
| 2034 | 72.66 | 135 | 1000000 | kilograms | 120 | 2.5 | 5598 | Liquid Hydrogen via Biomethane SMR from Livestock Manure (NMHYL002) - Light-Duty Fuel Cell Vehicle | Liquid Hydrogen via Biomethane SMR from Livestock Manure (NMHYL002) - Light-Duty Fuel Cell Vehicle¦2034
| 2035 | 71.71 | 135 | 1000000 | kilograms | 120 | 2.5 | 5313 | Liquid Hydrogen via Biomethane SMR from Livestock Manure (NMHYL002) - Light-Duty Fuel Cell Vehicle | Liquid Hydrogen via Biomethane SMR from Livestock Manure (NMHYL002) - Light-Duty Fuel Cell Vehicle¦2035
| 2036 | 70.75 | 135 | 1000000 | kilograms | 120 | 2.5 | 5025 | Liquid Hydrogen via Biomethane SMR from Livestock Manure (NMHYL002) - Light-Duty Fuel Cell Vehicle | Liquid Hydrogen via Biomethane SMR from Livestock Manure (NMHYL002) - Light-Duty Fuel Cell Vehicle¦2036
| 2037 | 69.8 | 135 | 1000000 | kilograms | 120 | 2.5 | 4740 | Liquid Hydrogen via Biomethane SMR from Livestock Manure (NMHYL002) - Light-Duty Fuel Cell Vehicle | Liquid Hydrogen via Biomethane SMR from Livestock Manure (NMHYL002) - Light-Duty Fuel Cell Vehicle¦2037
| 2038 | 68.84 | 135 | 1000000 | kilograms | 120 | 2.5 | 4452 | Liquid Hydrogen via Biomethane SMR from Livestock Manure (NMHYL002) - Light-Duty Fuel Cell Vehicle | Liquid Hydrogen via Biomethane SMR from Livestock Manure (NMHYL002) - Light-Duty Fuel Cell Vehicle¦2038
| 2039 | 67.88 | 135 | 1000000 | kilograms | 120 | 2.5 | 4164 | Liquid Hydrogen via Biomethane SMR from Livestock Manure (NMHYL002) - Light-Duty Fuel Cell Vehicle | Liquid Hydrogen via Biomethane SMR from Livestock Manure (NMHYL002) - Light-Duty Fuel Cell Vehicle¦2039
| 2040 and subsequent years | 66.93 | 135 | 1000000 | kilograms | 120 | 2.5 | 3879 | Liquid Hydrogen via Biomethane SMR from Livestock Manure (NMHYL002) - Light-Duty Fuel Cell Vehicle | Liquid Hydrogen via Biomethane SMR from Livestock Manure (NMHYL002) - Light-Duty Fuel Cell Vehicle¦2040 and subsequent years
Liquid Hydrogen via Biomethane SMR from Livestock Manure (NMHYL002) - Heavy-Duty Fuel Cell Vehicle | 2026 | 93.81 | 135 | 1000000 | kilograms | 120 | 1.9 | 5189 | Liquid Hydrogen via Biomethane SMR from Livestock Manure (NMHYL002) - Heavy-Duty Fuel Cell Vehicle | Liquid Hydrogen via Biomethane SMR from Livestock Manure (NMHYL002) - Heavy-Duty Fuel Cell Vehicle¦2026
| 2027 | 92.38 | 135 | 1000000 | kilograms | 120 | 1.9 | 4863 | Liquid Hydrogen via Biomethane SMR from Livestock Manure (NMHYL002) - Heavy-Duty Fuel Cell Vehicle | Liquid Hydrogen via Biomethane SMR from Livestock Manure (NMHYL002) - Heavy-Duty Fuel Cell Vehicle¦2027
| 2028 | 89.8 | 135 | 1000000 | kilograms | 120 | 1.9 | 4274 | Liquid Hydrogen via Biomethane SMR from Livestock Manure (NMHYL002) - Heavy-Duty Fuel Cell Vehicle | Liquid Hydrogen via Biomethane SMR from Livestock Manure (NMHYL002) - Heavy-Duty Fuel Cell Vehicle¦2028
| 2029 | 85.02 | 135 | 1000000 | kilograms | 120 | 1.9 | 3185 | Liquid Hydrogen via Biomethane SMR from Livestock Manure (NMHYL002) - Heavy-Duty Fuel Cell Vehicle | Liquid Hydrogen via Biomethane SMR from Livestock Manure (NMHYL002) - Heavy-Duty Fuel Cell Vehicle¦2029
| 2030 | 76.42 | 135 | 1000000 | kilograms | 120 | 1.9 | 1224 | Liquid Hydrogen via Biomethane SMR from Livestock Manure (NMHYL002) - Heavy-Duty Fuel Cell Vehicle | Liquid Hydrogen via Biomethane SMR from Livestock Manure (NMHYL002) - Heavy-Duty Fuel Cell Vehicle¦2030
| 2031 | 75.47 | 135 | 1000000 | kilograms | 120 | 1.9 | 1007 | Liquid Hydrogen via Biomethane SMR from Livestock Manure (NMHYL002) - Heavy-Duty Fuel Cell Vehicle | Liquid Hydrogen via Biomethane SMR from Livestock Manure (NMHYL002) - Heavy-Duty Fuel Cell Vehicle¦2031
| 2032 | 74.51 | 135 | 1000000 | kilograms | 120 | 1.9 | 788 | Liquid Hydrogen via Biomethane SMR from Livestock Manure (NMHYL002) - Heavy-Duty Fuel Cell Vehicle | Liquid Hydrogen via Biomethane SMR from Livestock Manure (NMHYL002) - Heavy-Duty Fuel Cell Vehicle¦2032
| 2033 | 73.56 | 135 | 1000000 | kilograms | 120 | 1.9 | 572 | Liquid Hydrogen via Biomethane SMR from Livestock Manure (NMHYL002) - Heavy-Duty Fuel Cell Vehicle | Liquid Hydrogen via Biomethane SMR from Livestock Manure (NMHYL002) - Heavy-Duty Fuel Cell Vehicle¦2033
| 2034 | 72.6 | 135 | 1000000 | kilograms | 120 | 1.9 | 353 | Liquid Hydrogen via Biomethane SMR from Livestock Manure (NMHYL002) - Heavy-Duty Fuel Cell Vehicle | Liquid Hydrogen via Biomethane SMR from Livestock Manure (NMHYL002) - Heavy-Duty Fuel Cell Vehicle¦2034
| 2035 | 71.65 | 135 | 1000000 | kilograms | 120 | 1.9 | 136 | Liquid Hydrogen via Biomethane SMR from Livestock Manure (NMHYL002) - Heavy-Duty Fuel Cell Vehicle | Liquid Hydrogen via Biomethane SMR from Livestock Manure (NMHYL002) - Heavy-Duty Fuel Cell Vehicle¦2035
| 2036 | 70.69 | 135 | 1000000 | kilograms | 120 | 1.9 | -83 | Liquid Hydrogen via Biomethane SMR from Livestock Manure (NMHYL002) - Heavy-Duty Fuel Cell Vehicle | Liquid Hydrogen via Biomethane SMR from Livestock Manure (NMHYL002) - Heavy-Duty Fuel Cell Vehicle¦2036
| 2037 | 69.74 | 135 | 1000000 | kilograms | 120 | 1.9 | -299 | Liquid Hydrogen via Biomethane SMR from Livestock Manure (NMHYL002) - Heavy-Duty Fuel Cell Vehicle | Liquid Hydrogen via Biomethane SMR from Livestock Manure (NMHYL002) - Heavy-Duty Fuel Cell Vehicle¦2037
| 2038 | 68.78 | 135 | 1000000 | kilograms | 120 | 1.9 | -518 | Liquid Hydrogen via Biomethane SMR from Livestock Manure (NMHYL002) - Heavy-Duty Fuel Cell Vehicle | Liquid Hydrogen via Biomethane SMR from Livestock Manure (NMHYL002) - Heavy-Duty Fuel Cell Vehicle¦2038
| 2039 | 67.83 | 135 | 1000000 | kilograms | 120 | 1.9 | -735 | Liquid Hydrogen via Biomethane SMR from Livestock Manure (NMHYL002) - Heavy-Duty Fuel Cell Vehicle | Liquid Hydrogen via Biomethane SMR from Livestock Manure (NMHYL002) - Heavy-Duty Fuel Cell Vehicle¦2039
| 2040 and subsequent years | 66.87 | 135 | 1000000 | kilograms | 120 | 1.9 | -954 | Liquid Hydrogen via Biomethane SMR from Livestock Manure (NMHYL002) - Heavy-Duty Fuel Cell Vehicle | Liquid Hydrogen via Biomethane SMR from Livestock Manure (NMHYL002) - Heavy-Duty Fuel Cell Vehicle¦2040 and subsequent years
Liquid Hydrogen via Biomethane SMR from Livestock Manure (NMHYL002) - Fuel Cell Forklift | 2026 | 93.81 | 135 | 1000000 | kilograms | 120 | 2.1 | 7440 | Liquid Hydrogen via Biomethane SMR from Livestock Manure (NMHYL002) - Fuel Cell Forklift | Liquid Hydrogen via Biomethane SMR from Livestock Manure (NMHYL002) - Fuel Cell Forklift¦2026
| 2027 | 92.38 | 135 | 1000000 | kilograms | 120 | 2.1 | 7080 | Liquid Hydrogen via Biomethane SMR from Livestock Manure (NMHYL002) - Fuel Cell Forklift | Liquid Hydrogen via Biomethane SMR from Livestock Manure (NMHYL002) - Fuel Cell Forklift¦2027
| 2028 | 89.8 | 135 | 1000000 | kilograms | 120 | 2.1 | 6430 | Liquid Hydrogen via Biomethane SMR from Livestock Manure (NMHYL002) - Fuel Cell Forklift | Liquid Hydrogen via Biomethane SMR from Livestock Manure (NMHYL002) - Fuel Cell Forklift¦2028
| 2029 | 85.02 | 135 | 1000000 | kilograms | 120 | 2.1 | 5225 | Liquid Hydrogen via Biomethane SMR from Livestock Manure (NMHYL002) - Fuel Cell Forklift | Liquid Hydrogen via Biomethane SMR from Livestock Manure (NMHYL002) - Fuel Cell Forklift¦2029
| 2030 | 76.42 | 135 | 1000000 | kilograms | 120 | 2.1 | 3058 | Liquid Hydrogen via Biomethane SMR from Livestock Manure (NMHYL002) - Fuel Cell Forklift | Liquid Hydrogen via Biomethane SMR from Livestock Manure (NMHYL002) - Fuel Cell Forklift¦2030
| 2031 | 75.47 | 135 | 1000000 | kilograms | 120 | 2.1 | 2818 | Liquid Hydrogen via Biomethane SMR from Livestock Manure (NMHYL002) - Fuel Cell Forklift | Liquid Hydrogen via Biomethane SMR from Livestock Manure (NMHYL002) - Fuel Cell Forklift¦2031
| 2032 | 74.51 | 135 | 1000000 | kilograms | 120 | 2.1 | 2577 | Liquid Hydrogen via Biomethane SMR from Livestock Manure (NMHYL002) - Fuel Cell Forklift | Liquid Hydrogen via Biomethane SMR from Livestock Manure (NMHYL002) - Fuel Cell Forklift¦2032
| 2033 | 73.56 | 135 | 1000000 | kilograms | 120 | 2.1 | 2337 | Liquid Hydrogen via Biomethane SMR from Livestock Manure (NMHYL002) - Fuel Cell Forklift | Liquid Hydrogen via Biomethane SMR from Livestock Manure (NMHYL002) - Fuel Cell Forklift¦2033
| 2034 | 72.6 | 135 | 1000000 | kilograms | 120 | 2.1 | 2095 | Liquid Hydrogen via Biomethane SMR from Livestock Manure (NMHYL002) - Fuel Cell Forklift | Liquid Hydrogen via Biomethane SMR from Livestock Manure (NMHYL002) - Fuel Cell Forklift¦2034
| 2035 | 71.65 | 135 | 1000000 | kilograms | 120 | 2.1 | 1856 | Liquid Hydrogen via Biomethane SMR from Livestock Manure (NMHYL002) - Fuel Cell Forklift | Liquid Hydrogen via Biomethane SMR from Livestock Manure (NMHYL002) - Fuel Cell Forklift¦2035
| 2036 | 70.69 | 135 | 1000000 | kilograms | 120 | 2.1 | 1614 | Liquid Hydrogen via Biomethane SMR from Livestock Manure (NMHYL002) - Fuel Cell Forklift | Liquid Hydrogen via Biomethane SMR from Livestock Manure (NMHYL002) - Fuel Cell Forklift¦2036
| 2037 | 69.74 | 135 | 1000000 | kilograms | 120 | 2.1 | 1374 | Liquid Hydrogen via Biomethane SMR from Livestock Manure (NMHYL002) - Fuel Cell Forklift | Liquid Hydrogen via Biomethane SMR from Livestock Manure (NMHYL002) - Fuel Cell Forklift¦2037
| 2038 | 68.78 | 135 | 1000000 | kilograms | 120 | 2.1 | 1133 | Liquid Hydrogen via Biomethane SMR from Livestock Manure (NMHYL002) - Fuel Cell Forklift | Liquid Hydrogen via Biomethane SMR from Livestock Manure (NMHYL002) - Fuel Cell Forklift¦2038
| 2039 | 67.83 | 135 | 1000000 | kilograms | 120 | 2.1 | 893 | Liquid Hydrogen via Biomethane SMR from Livestock Manure (NMHYL002) - Fuel Cell Forklift | Liquid Hydrogen via Biomethane SMR from Livestock Manure (NMHYL002) - Fuel Cell Forklift¦2039
| 2040 and subsequent years | 66.87 | 135 | 1000000 | kilograms | 120 | 2.1 | 651 | Liquid Hydrogen via Biomethane SMR from Livestock Manure (NMHYL002) - Fuel Cell Forklift | Liquid Hydrogen via Biomethane SMR from Livestock Manure (NMHYL002) - Fuel Cell Forklift¦2040 and subsequent years
Liquid Hydrogen via Biomethane SMR from Livestock Manure with Avoided Methane (NMHYL003) - Light-Duty Fuel Cell Vehicle | 2026 | 93.89 | 40 | 1000000 | kilograms | 120 | 2.5 | 23367 | Liquid Hydrogen via Biomethane SMR from Livestock Manure with Avoided Methane (NMHYL003) - Light-Duty Fuel Cell Vehicle | Liquid Hydrogen via Biomethane SMR from Livestock Manure with Avoided Methane (NMHYL003) - Light-Duty Fuel Cell Vehicle¦2026
| 2027 | 92.45 | 40 | 1000000 | kilograms | 120 | 2.5 | 22935 | Liquid Hydrogen via Biomethane SMR from Livestock Manure with Avoided Methane (NMHYL003) - Light-Duty Fuel Cell Vehicle | Liquid Hydrogen via Biomethane SMR from Livestock Manure with Avoided Methane (NMHYL003) - Light-Duty Fuel Cell Vehicle¦2027
| 2028 | 89.87 | 40 | 1000000 | kilograms | 120 | 2.5 | 22161 | Liquid Hydrogen via Biomethane SMR from Livestock Manure with Avoided Methane (NMHYL003) - Light-Duty Fuel Cell Vehicle | Liquid Hydrogen via Biomethane SMR from Livestock Manure with Avoided Methane (NMHYL003) - Light-Duty Fuel Cell Vehicle¦2028
| 2029 | 85.09 | 40 | 1000000 | kilograms | 120 | 2.5 | 20727 | Liquid Hydrogen via Biomethane SMR from Livestock Manure with Avoided Methane (NMHYL003) - Light-Duty Fuel Cell Vehicle | Liquid Hydrogen via Biomethane SMR from Livestock Manure with Avoided Methane (NMHYL003) - Light-Duty Fuel Cell Vehicle¦2029
| 2030 | 76.49 | 40 | 1000000 | kilograms | 120 | 2.5 | 18147 | Liquid Hydrogen via Biomethane SMR from Livestock Manure with Avoided Methane (NMHYL003) - Light-Duty Fuel Cell Vehicle | Liquid Hydrogen via Biomethane SMR from Livestock Manure with Avoided Methane (NMHYL003) - Light-Duty Fuel Cell Vehicle¦2030
| 2031 | 75.53 | 40 | 1000000 | kilograms | 120 | 2.5 | 17859 | Liquid Hydrogen via Biomethane SMR from Livestock Manure with Avoided Methane (NMHYL003) - Light-Duty Fuel Cell Vehicle | Liquid Hydrogen via Biomethane SMR from Livestock Manure with Avoided Methane (NMHYL003) - Light-Duty Fuel Cell Vehicle¦2031
| 2032 | 74.58 | 40 | 1000000 | kilograms | 120 | 2.5 | 17574 | Liquid Hydrogen via Biomethane SMR from Livestock Manure with Avoided Methane (NMHYL003) - Light-Duty Fuel Cell Vehicle | Liquid Hydrogen via Biomethane SMR from Livestock Manure with Avoided Methane (NMHYL003) - Light-Duty Fuel Cell Vehicle¦2032
| 2033 | 73.62 | 40 | 1000000 | kilograms | 120 | 2.5 | 17286 | Liquid Hydrogen via Biomethane SMR from Livestock Manure with Avoided Methane (NMHYL003) - Light-Duty Fuel Cell Vehicle | Liquid Hydrogen via Biomethane SMR from Livestock Manure with Avoided Methane (NMHYL003) - Light-Duty Fuel Cell Vehicle¦2033
| 2034 | 72.66 | 40 | 1000000 | kilograms | 120 | 2.5 | 16998 | Liquid Hydrogen via Biomethane SMR from Livestock Manure with Avoided Methane (NMHYL003) - Light-Duty Fuel Cell Vehicle | Liquid Hydrogen via Biomethane SMR from Livestock Manure with Avoided Methane (NMHYL003) - Light-Duty Fuel Cell Vehicle¦2034
| 2035 | 71.71 | 40 | 1000000 | kilograms | 120 | 2.5 | 16713 | Liquid Hydrogen via Biomethane SMR from Livestock Manure with Avoided Methane (NMHYL003) - Light-Duty Fuel Cell Vehicle | Liquid Hydrogen via Biomethane SMR from Livestock Manure with Avoided Methane (NMHYL003) - Light-Duty Fuel Cell Vehicle¦2035
| 2036 | 70.75 | 40 | 1000000 | kilograms | 120 | 2.5 | 16425 | Liquid Hydrogen via Biomethane SMR from Livestock Manure with Avoided Methane (NMHYL003) - Light-Duty Fuel Cell Vehicle | Liquid Hydrogen via Biomethane SMR from Livestock Manure with Avoided Methane (NMHYL003) - Light-Duty Fuel Cell Vehicle¦2036
| 2037 | 69.8 | 40 | 1000000 | kilograms | 120 | 2.5 | 16140 | Liquid Hydrogen via Biomethane SMR from Livestock Manure with Avoided Methane (NMHYL003) - Light-Duty Fuel Cell Vehicle | Liquid Hydrogen via Biomethane SMR from Livestock Manure with Avoided Methane (NMHYL003) - Light-Duty Fuel Cell Vehicle¦2037
| 2038 | 68.84 | 40 | 1000000 | kilograms | 120 | 2.5 | 15852 | Liquid Hydrogen via Biomethane SMR from Livestock Manure with Avoided Methane (NMHYL003) - Light-Duty Fuel Cell Vehicle | Liquid Hydrogen via Biomethane SMR from Livestock Manure with Avoided Methane (NMHYL003) - Light-Duty Fuel Cell Vehicle¦2038
| 2039 | 67.88 | 40 | 1000000 | kilograms | 120 | 2.5 | 15564 | Liquid Hydrogen via Biomethane SMR from Livestock Manure with Avoided Methane (NMHYL003) - Light-Duty Fuel Cell Vehicle | Liquid Hydrogen via Biomethane SMR from Livestock Manure with Avoided Methane (NMHYL003) - Light-Duty Fuel Cell Vehicle¦2039
| 2040 and subsequent years | 66.93 | 40 | 1000000 | kilograms | 120 | 2.5 | 15279 | Liquid Hydrogen via Biomethane SMR from Livestock Manure with Avoided Methane (NMHYL003) - Light-Duty Fuel Cell Vehicle | Liquid Hydrogen via Biomethane SMR from Livestock Manure with Avoided Methane (NMHYL003) - Light-Duty Fuel Cell Vehicle¦2040 and subsequent years
Liquid Hydrogen via Biomethane SMR from Livestock Manure with Avoided Methane (NMHYL003) - Heavy-Duty Fuel Cell Vehicle | 2026 | 93.81 | 40 | 1000000 | kilograms | 120 | 1.9 | 16589 | Liquid Hydrogen via Biomethane SMR from Livestock Manure with Avoided Methane (NMHYL003) - Heavy-Duty Fuel Cell Vehicle | Liquid Hydrogen via Biomethane SMR from Livestock Manure with Avoided Methane (NMHYL003) - Heavy-Duty Fuel Cell Vehicle¦2026
| 2027 | 92.38 | 40 | 1000000 | kilograms | 120 | 1.9 | 16263 | Liquid Hydrogen via Biomethane SMR from Livestock Manure with Avoided Methane (NMHYL003) - Heavy-Duty Fuel Cell Vehicle | Liquid Hydrogen via Biomethane SMR from Livestock Manure with Avoided Methane (NMHYL003) - Heavy-Duty Fuel Cell Vehicle¦2027
| 2028 | 89.8 | 40 | 1000000 | kilograms | 120 | 1.9 | 15674 | Liquid Hydrogen via Biomethane SMR from Livestock Manure with Avoided Methane (NMHYL003) - Heavy-Duty Fuel Cell Vehicle | Liquid Hydrogen via Biomethane SMR from Livestock Manure with Avoided Methane (NMHYL003) - Heavy-Duty Fuel Cell Vehicle¦2028
| 2029 | 85.02 | 40 | 1000000 | kilograms | 120 | 1.9 | 14585 | Liquid Hydrogen via Biomethane SMR from Livestock Manure with Avoided Methane (NMHYL003) - Heavy-Duty Fuel Cell Vehicle | Liquid Hydrogen via Biomethane SMR from Livestock Manure with Avoided Methane (NMHYL003) - Heavy-Duty Fuel Cell Vehicle¦2029
| 2030 | 76.42 | 40 | 1000000 | kilograms | 120 | 1.9 | 12624 | Liquid Hydrogen via Biomethane SMR from Livestock Manure with Avoided Methane (NMHYL003) - Heavy-Duty Fuel Cell Vehicle | Liquid Hydrogen via Biomethane SMR from Livestock Manure with Avoided Methane (NMHYL003) - Heavy-Duty Fuel Cell Vehicle¦2030
| 2031 | 75.47 | 40 | 1000000 | kilograms | 120 | 1.9 | 12407 | Liquid Hydrogen via Biomethane SMR from Livestock Manure with Avoided Methane (NMHYL003) - Heavy-Duty Fuel Cell Vehicle | Liquid Hydrogen via Biomethane SMR from Livestock Manure with Avoided Methane (NMHYL003) - Heavy-Duty Fuel Cell Vehicle¦2031
| 2032 | 74.51 | 40 | 1000000 | kilograms | 120 | 1.9 | 12188 | Liquid Hydrogen via Biomethane SMR from Livestock Manure with Avoided Methane (NMHYL003) - Heavy-Duty Fuel Cell Vehicle | Liquid Hydrogen via Biomethane SMR from Livestock Manure with Avoided Methane (NMHYL003) - Heavy-Duty Fuel Cell Vehicle¦2032
| 2033 | 73.56 | 40 | 1000000 | kilograms | 120 | 1.9 | 11972 | Liquid Hydrogen via Biomethane SMR from Livestock Manure with Avoided Methane (NMHYL003) - Heavy-Duty Fuel Cell Vehicle | Liquid Hydrogen via Biomethane SMR from Livestock Manure with Avoided Methane (NMHYL003) - Heavy-Duty Fuel Cell Vehicle¦2033
| 2034 | 72.6 | 40 | 1000000 | kilograms | 120 | 1.9 | 11753 | Liquid Hydrogen via Biomethane SMR from Livestock Manure with Avoided Methane (NMHYL003) - Heavy-Duty Fuel Cell Vehicle | Liquid Hydrogen via Biomethane SMR from Livestock Manure with Avoided Methane (NMHYL003) - Heavy-Duty Fuel Cell Vehicle¦2034
| 2035 | 71.65 | 40 | 1000000 | kilograms | 120 | 1.9 | 11536 | Liquid Hydrogen via Biomethane SMR from Livestock Manure with Avoided Methane (NMHYL003) - Heavy-Duty Fuel Cell Vehicle | Liquid Hydrogen via Biomethane SMR from Livestock Manure with Avoided Methane (NMHYL003) - Heavy-Duty Fuel Cell Vehicle¦2035
| 2036 | 70.69 | 40 | 1000000 | kilograms | 120 | 1.9 | 11317 | Liquid Hydrogen via Biomethane SMR from Livestock Manure with Avoided Methane (NMHYL003) - Heavy-Duty Fuel Cell Vehicle | Liquid Hydrogen via Biomethane SMR from Livestock Manure with Avoided Methane (NMHYL003) - Heavy-Duty Fuel Cell Vehicle¦2036
| 2037 | 69.74 | 40 | 1000000 | kilograms | 120 | 1.9 | 11101 | Liquid Hydrogen via Biomethane SMR from Livestock Manure with Avoided Methane (NMHYL003) - Heavy-Duty Fuel Cell Vehicle | Liquid Hydrogen via Biomethane SMR from Livestock Manure with Avoided Methane (NMHYL003) - Heavy-Duty Fuel Cell Vehicle¦2037
| 2038 | 68.78 | 40 | 1000000 | kilograms | 120 | 1.9 | 10882 | Liquid Hydrogen via Biomethane SMR from Livestock Manure with Avoided Methane (NMHYL003) - Heavy-Duty Fuel Cell Vehicle | Liquid Hydrogen via Biomethane SMR from Livestock Manure with Avoided Methane (NMHYL003) - Heavy-Duty Fuel Cell Vehicle¦2038
| 2039 | 67.83 | 40 | 1000000 | kilograms | 120 | 1.9 | 10665 | Liquid Hydrogen via Biomethane SMR from Livestock Manure with Avoided Methane (NMHYL003) - Heavy-Duty Fuel Cell Vehicle | Liquid Hydrogen via Biomethane SMR from Livestock Manure with Avoided Methane (NMHYL003) - Heavy-Duty Fuel Cell Vehicle¦2039
| 2040 and subsequent years | 66.87 | 40 | 1000000 | kilograms | 120 | 1.9 | 10446 | Liquid Hydrogen via Biomethane SMR from Livestock Manure with Avoided Methane (NMHYL003) - Heavy-Duty Fuel Cell Vehicle | Liquid Hydrogen via Biomethane SMR from Livestock Manure with Avoided Methane (NMHYL003) - Heavy-Duty Fuel Cell Vehicle¦2040 and subsequent years
Liquid Hydrogen via Biomethane SMR from Livestock Manure with Avoided Methane (NMHYL003) - Fuel Cell Forklift | 2026 | 93.81 | 40 | 1000000 | kilograms | 120 | 2.1 | 18840 | Liquid Hydrogen via Biomethane SMR from Livestock Manure with Avoided Methane (NMHYL003) - Fuel Cell Forklift | Liquid Hydrogen via Biomethane SMR from Livestock Manure with Avoided Methane (NMHYL003) - Fuel Cell Forklift¦2026
| 2027 | 92.38 | 40 | 1000000 | kilograms | 120 | 2.1 | 18480 | Liquid Hydrogen via Biomethane SMR from Livestock Manure with Avoided Methane (NMHYL003) - Fuel Cell Forklift | Liquid Hydrogen via Biomethane SMR from Livestock Manure with Avoided Methane (NMHYL003) - Fuel Cell Forklift¦2027
| 2028 | 89.8 | 40 | 1000000 | kilograms | 120 | 2.1 | 17830 | Liquid Hydrogen via Biomethane SMR from Livestock Manure with Avoided Methane (NMHYL003) - Fuel Cell Forklift | Liquid Hydrogen via Biomethane SMR from Livestock Manure with Avoided Methane (NMHYL003) - Fuel Cell Forklift¦2028
| 2029 | 85.02 | 40 | 1000000 | kilograms | 120 | 2.1 | 16625 | Liquid Hydrogen via Biomethane SMR from Livestock Manure with Avoided Methane (NMHYL003) - Fuel Cell Forklift | Liquid Hydrogen via Biomethane SMR from Livestock Manure with Avoided Methane (NMHYL003) - Fuel Cell Forklift¦2029
| 2030 | 76.42 | 40 | 1000000 | kilograms | 120 | 2.1 | 14458 | Liquid Hydrogen via Biomethane SMR from Livestock Manure with Avoided Methane (NMHYL003) - Fuel Cell Forklift | Liquid Hydrogen via Biomethane SMR from Livestock Manure with Avoided Methane (NMHYL003) - Fuel Cell Forklift¦2030
| 2031 | 75.47 | 40 | 1000000 | kilograms | 120 | 2.1 | 14218 | Liquid Hydrogen via Biomethane SMR from Livestock Manure with Avoided Methane (NMHYL003) - Fuel Cell Forklift | Liquid Hydrogen via Biomethane SMR from Livestock Manure with Avoided Methane (NMHYL003) - Fuel Cell Forklift¦2031
| 2032 | 74.51 | 40 | 1000000 | kilograms | 120 | 2.1 | 13977 | Liquid Hydrogen via Biomethane SMR from Livestock Manure with Avoided Methane (NMHYL003) - Fuel Cell Forklift | Liquid Hydrogen via Biomethane SMR from Livestock Manure with Avoided Methane (NMHYL003) - Fuel Cell Forklift¦2032
| 2033 | 73.56 | 40 | 1000000 | kilograms | 120 | 2.1 | 13737 | Liquid Hydrogen via Biomethane SMR from Livestock Manure with Avoided Methane (NMHYL003) - Fuel Cell Forklift | Liquid Hydrogen via Biomethane SMR from Livestock Manure with Avoided Methane (NMHYL003) - Fuel Cell Forklift¦2033
| 2034 | 72.6 | 40 | 1000000 | kilograms | 120 | 2.1 | 13495 | Liquid Hydrogen via Biomethane SMR from Livestock Manure with Avoided Methane (NMHYL003) - Fuel Cell Forklift | Liquid Hydrogen via Biomethane SMR from Livestock Manure with Avoided Methane (NMHYL003) - Fuel Cell Forklift¦2034
| 2035 | 71.65 | 40 | 1000000 | kilograms | 120 | 2.1 | 13256 | Liquid Hydrogen via Biomethane SMR from Livestock Manure with Avoided Methane (NMHYL003) - Fuel Cell Forklift | Liquid Hydrogen via Biomethane SMR from Livestock Manure with Avoided Methane (NMHYL003) - Fuel Cell Forklift¦2035
| 2036 | 70.69 | 40 | 1000000 | kilograms | 120 | 2.1 | 13014 | Liquid Hydrogen via Biomethane SMR from Livestock Manure with Avoided Methane (NMHYL003) - Fuel Cell Forklift | Liquid Hydrogen via Biomethane SMR from Livestock Manure with Avoided Methane (NMHYL003) - Fuel Cell Forklift¦2036
| 2037 | 69.74 | 40 | 1000000 | kilograms | 120 | 2.1 | 12774 | Liquid Hydrogen via Biomethane SMR from Livestock Manure with Avoided Methane (NMHYL003) - Fuel Cell Forklift | Liquid Hydrogen via Biomethane SMR from Livestock Manure with Avoided Methane (NMHYL003) - Fuel Cell Forklift¦2037
| 2038 | 68.78 | 40 | 1000000 | kilograms | 120 | 2.1 | 12533 | Liquid Hydrogen via Biomethane SMR from Livestock Manure with Avoided Methane (NMHYL003) - Fuel Cell Forklift | Liquid Hydrogen via Biomethane SMR from Livestock Manure with Avoided Methane (NMHYL003) - Fuel Cell Forklift¦2038
| 2039 | 67.83 | 40 | 1000000 | kilograms | 120 | 2.1 | 12293 | Liquid Hydrogen via Biomethane SMR from Livestock Manure with Avoided Methane (NMHYL003) - Fuel Cell Forklift | Liquid Hydrogen via Biomethane SMR from Livestock Manure with Avoided Methane (NMHYL003) - Fuel Cell Forklift¦2039
| 2040 and subsequent years | 66.87 | 40 | 1000000 | kilograms | 120 | 2.1 | 12051 | Liquid Hydrogen via Biomethane SMR from Livestock Manure with Avoided Methane (NMHYL003) - Fuel Cell Forklift | Liquid Hydrogen via Biomethane SMR from Livestock Manure with Avoided Methane (NMHYL003) - Fuel Cell Forklift¦2040 and subsequent years
Liquid Hydrogen via Biomethane SMR from Landfill Gas or Wastewater Treatment (NMHYL004) - Light-Duty Fuel Cell Vehicle | 2026 | 93.89 | 95 | 1000000 | kilograms | 120 | 2.5 | 16767 | Liquid Hydrogen via Biomethane SMR from Landfill Gas or Wastewater Treatment (NMHYL004) - Light-Duty Fuel Cell Vehicle | Liquid Hydrogen via Biomethane SMR from Landfill Gas or Wastewater Treatment (NMHYL004) - Light-Duty Fuel Cell Vehicle¦2026
| 2027 | 92.45 | 95 | 1000000 | kilograms | 120 | 2.5 | 16335 | Liquid Hydrogen via Biomethane SMR from Landfill Gas or Wastewater Treatment (NMHYL004) - Light-Duty Fuel Cell Vehicle | Liquid Hydrogen via Biomethane SMR from Landfill Gas or Wastewater Treatment (NMHYL004) - Light-Duty Fuel Cell Vehicle¦2027
| 2028 | 89.87 | 95 | 1000000 | kilograms | 120 | 2.5 | 15561 | Liquid Hydrogen via Biomethane SMR from Landfill Gas or Wastewater Treatment (NMHYL004) - Light-Duty Fuel Cell Vehicle | Liquid Hydrogen via Biomethane SMR from Landfill Gas or Wastewater Treatment (NMHYL004) - Light-Duty Fuel Cell Vehicle¦2028
| 2029 | 85.09 | 95 | 1000000 | kilograms | 120 | 2.5 | 14127 | Liquid Hydrogen via Biomethane SMR from Landfill Gas or Wastewater Treatment (NMHYL004) - Light-Duty Fuel Cell Vehicle | Liquid Hydrogen via Biomethane SMR from Landfill Gas or Wastewater Treatment (NMHYL004) - Light-Duty Fuel Cell Vehicle¦2029
| 2030 | 76.49 | 95 | 1000000 | kilograms | 120 | 2.5 | 11547 | Liquid Hydrogen via Biomethane SMR from Landfill Gas or Wastewater Treatment (NMHYL004) - Light-Duty Fuel Cell Vehicle | Liquid Hydrogen via Biomethane SMR from Landfill Gas or Wastewater Treatment (NMHYL004) - Light-Duty Fuel Cell Vehicle¦2030
| 2031 | 75.53 | 95 | 1000000 | kilograms | 120 | 2.5 | 11259 | Liquid Hydrogen via Biomethane SMR from Landfill Gas or Wastewater Treatment (NMHYL004) - Light-Duty Fuel Cell Vehicle | Liquid Hydrogen via Biomethane SMR from Landfill Gas or Wastewater Treatment (NMHYL004) - Light-Duty Fuel Cell Vehicle¦2031
| 2032 | 74.58 | 95 | 1000000 | kilograms | 120 | 2.5 | 10974 | Liquid Hydrogen via Biomethane SMR from Landfill Gas or Wastewater Treatment (NMHYL004) - Light-Duty Fuel Cell Vehicle | Liquid Hydrogen via Biomethane SMR from Landfill Gas or Wastewater Treatment (NMHYL004) - Light-Duty Fuel Cell Vehicle¦2032
| 2033 | 73.62 | 95 | 1000000 | kilograms | 120 | 2.5 | 10686 | Liquid Hydrogen via Biomethane SMR from Landfill Gas or Wastewater Treatment (NMHYL004) - Light-Duty Fuel Cell Vehicle | Liquid Hydrogen via Biomethane SMR from Landfill Gas or Wastewater Treatment (NMHYL004) - Light-Duty Fuel Cell Vehicle¦2033
| 2034 | 72.66 | 95 | 1000000 | kilograms | 120 | 2.5 | 10398 | Liquid Hydrogen via Biomethane SMR from Landfill Gas or Wastewater Treatment (NMHYL004) - Light-Duty Fuel Cell Vehicle | Liquid Hydrogen via Biomethane SMR from Landfill Gas or Wastewater Treatment (NMHYL004) - Light-Duty Fuel Cell Vehicle¦2034
| 2035 | 71.71 | 95 | 1000000 | kilograms | 120 | 2.5 | 10113 | Liquid Hydrogen via Biomethane SMR from Landfill Gas or Wastewater Treatment (NMHYL004) - Light-Duty Fuel Cell Vehicle | Liquid Hydrogen via Biomethane SMR from Landfill Gas or Wastewater Treatment (NMHYL004) - Light-Duty Fuel Cell Vehicle¦2035
| 2036 | 70.75 | 95 | 1000000 | kilograms | 120 | 2.5 | 9825 | Liquid Hydrogen via Biomethane SMR from Landfill Gas or Wastewater Treatment (NMHYL004) - Light-Duty Fuel Cell Vehicle | Liquid Hydrogen via Biomethane SMR from Landfill Gas or Wastewater Treatment (NMHYL004) - Light-Duty Fuel Cell Vehicle¦2036
| 2037 | 69.8 | 95 | 1000000 | kilograms | 120 | 2.5 | 9540 | Liquid Hydrogen via Biomethane SMR from Landfill Gas or Wastewater Treatment (NMHYL004) - Light-Duty Fuel Cell Vehicle | Liquid Hydrogen via Biomethane SMR from Landfill Gas or Wastewater Treatment (NMHYL004) - Light-Duty Fuel Cell Vehicle¦2037
| 2038 | 68.84 | 95 | 1000000 | kilograms | 120 | 2.5 | 9252 | Liquid Hydrogen via Biomethane SMR from Landfill Gas or Wastewater Treatment (NMHYL004) - Light-Duty Fuel Cell Vehicle | Liquid Hydrogen via Biomethane SMR from Landfill Gas or Wastewater Treatment (NMHYL004) - Light-Duty Fuel Cell Vehicle¦2038
| 2039 | 67.88 | 95 | 1000000 | kilograms | 120 | 2.5 | 8964 | Liquid Hydrogen via Biomethane SMR from Landfill Gas or Wastewater Treatment (NMHYL004) - Light-Duty Fuel Cell Vehicle | Liquid Hydrogen via Biomethane SMR from Landfill Gas or Wastewater Treatment (NMHYL004) - Light-Duty Fuel Cell Vehicle¦2039
| 2040 and subsequent years | 66.93 | 95 | 1000000 | kilograms | 120 | 2.5 | 8679 | Liquid Hydrogen via Biomethane SMR from Landfill Gas or Wastewater Treatment (NMHYL004) - Light-Duty Fuel Cell Vehicle | Liquid Hydrogen via Biomethane SMR from Landfill Gas or Wastewater Treatment (NMHYL004) - Light-Duty Fuel Cell Vehicle¦2040 and subsequent years
Liquid Hydrogen via Biomethane SMR from Landfill Gas or Wastewater Treatment (NMHYL004) - Heavy-Duty Fuel Cell Vehicle | 2026 | 93.81 | 95 | 1000000 | kilograms | 120 | 1.9 | 9989 | Liquid Hydrogen via Biomethane SMR from Landfill Gas or Wastewater Treatment (NMHYL004) - Heavy-Duty Fuel Cell Vehicle | Liquid Hydrogen via Biomethane SMR from Landfill Gas or Wastewater Treatment (NMHYL004) - Heavy-Duty Fuel Cell Vehicle¦2026
| 2027 | 92.38 | 95 | 1000000 | kilograms | 120 | 1.9 | 9663 | Liquid Hydrogen via Biomethane SMR from Landfill Gas or Wastewater Treatment (NMHYL004) - Heavy-Duty Fuel Cell Vehicle | Liquid Hydrogen via Biomethane SMR from Landfill Gas or Wastewater Treatment (NMHYL004) - Heavy-Duty Fuel Cell Vehicle¦2027
| 2028 | 89.8 | 95 | 1000000 | kilograms | 120 | 1.9 | 9074 | Liquid Hydrogen via Biomethane SMR from Landfill Gas or Wastewater Treatment (NMHYL004) - Heavy-Duty Fuel Cell Vehicle | Liquid Hydrogen via Biomethane SMR from Landfill Gas or Wastewater Treatment (NMHYL004) - Heavy-Duty Fuel Cell Vehicle¦2028
| 2029 | 85.02 | 95 | 1000000 | kilograms | 120 | 1.9 | 7985 | Liquid Hydrogen via Biomethane SMR from Landfill Gas or Wastewater Treatment (NMHYL004) - Heavy-Duty Fuel Cell Vehicle | Liquid Hydrogen via Biomethane SMR from Landfill Gas or Wastewater Treatment (NMHYL004) - Heavy-Duty Fuel Cell Vehicle¦2029
| 2030 | 76.42 | 95 | 1000000 | kilograms | 120 | 1.9 | 6024 | Liquid Hydrogen via Biomethane SMR from Landfill Gas or Wastewater Treatment (NMHYL004) - Heavy-Duty Fuel Cell Vehicle | Liquid Hydrogen via Biomethane SMR from Landfill Gas or Wastewater Treatment (NMHYL004) - Heavy-Duty Fuel Cell Vehicle¦2030
| 2031 | 75.47 | 95 | 1000000 | kilograms | 120 | 1.9 | 5807 | Liquid Hydrogen via Biomethane SMR from Landfill Gas or Wastewater Treatment (NMHYL004) - Heavy-Duty Fuel Cell Vehicle | Liquid Hydrogen via Biomethane SMR from Landfill Gas or Wastewater Treatment (NMHYL004) - Heavy-Duty Fuel Cell Vehicle¦2031
| 2032 | 74.51 | 95 | 1000000 | kilograms | 120 | 1.9 | 5588 | Liquid Hydrogen via Biomethane SMR from Landfill Gas or Wastewater Treatment (NMHYL004) - Heavy-Duty Fuel Cell Vehicle | Liquid Hydrogen via Biomethane SMR from Landfill Gas or Wastewater Treatment (NMHYL004) - Heavy-Duty Fuel Cell Vehicle¦2032
| 2033 | 73.56 | 95 | 1000000 | kilograms | 120 | 1.9 | 5372 | Liquid Hydrogen via Biomethane SMR from Landfill Gas or Wastewater Treatment (NMHYL004) - Heavy-Duty Fuel Cell Vehicle | Liquid Hydrogen via Biomethane SMR from Landfill Gas or Wastewater Treatment (NMHYL004) - Heavy-Duty Fuel Cell Vehicle¦2033
| 2034 | 72.6 | 95 | 1000000 | kilograms | 120 | 1.9 | 5153 | Liquid Hydrogen via Biomethane SMR from Landfill Gas or Wastewater Treatment (NMHYL004) - Heavy-Duty Fuel Cell Vehicle | Liquid Hydrogen via Biomethane SMR from Landfill Gas or Wastewater Treatment (NMHYL004) - Heavy-Duty Fuel Cell Vehicle¦2034
| 2035 | 71.65 | 95 | 1000000 | kilograms | 120 | 1.9 | 4936 | Liquid Hydrogen via Biomethane SMR from Landfill Gas or Wastewater Treatment (NMHYL004) - Heavy-Duty Fuel Cell Vehicle | Liquid Hydrogen via Biomethane SMR from Landfill Gas or Wastewater Treatment (NMHYL004) - Heavy-Duty Fuel Cell Vehicle¦2035
| 2036 | 70.69 | 95 | 1000000 | kilograms | 120 | 1.9 | 4717 | Liquid Hydrogen via Biomethane SMR from Landfill Gas or Wastewater Treatment (NMHYL004) - Heavy-Duty Fuel Cell Vehicle | Liquid Hydrogen via Biomethane SMR from Landfill Gas or Wastewater Treatment (NMHYL004) - Heavy-Duty Fuel Cell Vehicle¦2036
| 2037 | 69.74 | 95 | 1000000 | kilograms | 120 | 1.9 | 4501 | Liquid Hydrogen via Biomethane SMR from Landfill Gas or Wastewater Treatment (NMHYL004) - Heavy-Duty Fuel Cell Vehicle | Liquid Hydrogen via Biomethane SMR from Landfill Gas or Wastewater Treatment (NMHYL004) - Heavy-Duty Fuel Cell Vehicle¦2037
| 2038 | 68.78 | 95 | 1000000 | kilograms | 120 | 1.9 | 4282 | Liquid Hydrogen via Biomethane SMR from Landfill Gas or Wastewater Treatment (NMHYL004) - Heavy-Duty Fuel Cell Vehicle | Liquid Hydrogen via Biomethane SMR from Landfill Gas or Wastewater Treatment (NMHYL004) - Heavy-Duty Fuel Cell Vehicle¦2038
| 2039 | 67.83 | 95 | 1000000 | kilograms | 120 | 1.9 | 4065 | Liquid Hydrogen via Biomethane SMR from Landfill Gas or Wastewater Treatment (NMHYL004) - Heavy-Duty Fuel Cell Vehicle | Liquid Hydrogen via Biomethane SMR from Landfill Gas or Wastewater Treatment (NMHYL004) - Heavy-Duty Fuel Cell Vehicle¦2039
| 2040 and subsequent years | 66.87 | 95 | 1000000 | kilograms | 120 | 1.9 | 3846 | Liquid Hydrogen via Biomethane SMR from Landfill Gas or Wastewater Treatment (NMHYL004) - Heavy-Duty Fuel Cell Vehicle | Liquid Hydrogen via Biomethane SMR from Landfill Gas or Wastewater Treatment (NMHYL004) - Heavy-Duty Fuel Cell Vehicle¦2040 and subsequent years
Liquid Hydrogen via Biomethane SMR from Landfill Gas or Wastewater Treatment (NMHYL004) - Fuel Cell Forklift | 2026 | 93.81 | 95 | 1000000 | kilograms | 120 | 2.1 | 12240 | Liquid Hydrogen via Biomethane SMR from Landfill Gas or Wastewater Treatment (NMHYL004) - Fuel Cell Forklift | Liquid Hydrogen via Biomethane SMR from Landfill Gas or Wastewater Treatment (NMHYL004) - Fuel Cell Forklift¦2026
| 2027 | 92.38 | 95 | 1000000 | kilograms | 120 | 2.1 | 11880 | Liquid Hydrogen via Biomethane SMR from Landfill Gas or Wastewater Treatment (NMHYL004) - Fuel Cell Forklift | Liquid Hydrogen via Biomethane SMR from Landfill Gas or Wastewater Treatment (NMHYL004) - Fuel Cell Forklift¦2027
| 2028 | 89.8 | 95 | 1000000 | kilograms | 120 | 2.1 | 11230 | Liquid Hydrogen via Biomethane SMR from Landfill Gas or Wastewater Treatment (NMHYL004) - Fuel Cell Forklift | Liquid Hydrogen via Biomethane SMR from Landfill Gas or Wastewater Treatment (NMHYL004) - Fuel Cell Forklift¦2028
| 2029 | 85.02 | 95 | 1000000 | kilograms | 120 | 2.1 | 10025 | Liquid Hydrogen via Biomethane SMR from Landfill Gas or Wastewater Treatment (NMHYL004) - Fuel Cell Forklift | Liquid Hydrogen via Biomethane SMR from Landfill Gas or Wastewater Treatment (NMHYL004) - Fuel Cell Forklift¦2029
| 2030 | 76.42 | 95 | 1000000 | kilograms | 120 | 2.1 | 7858 | Liquid Hydrogen via Biomethane SMR from Landfill Gas or Wastewater Treatment (NMHYL004) - Fuel Cell Forklift | Liquid Hydrogen via Biomethane SMR from Landfill Gas or Wastewater Treatment (NMHYL004) - Fuel Cell Forklift¦2030
| 2031 | 75.47 | 95 | 1000000 | kilograms | 120 | 2.1 | 7618 | Liquid Hydrogen via Biomethane SMR from Landfill Gas or Wastewater Treatment (NMHYL004) - Fuel Cell Forklift | Liquid Hydrogen via Biomethane SMR from Landfill Gas or Wastewater Treatment (NMHYL004) - Fuel Cell Forklift¦2031
| 2032 | 74.51 | 95 | 1000000 | kilograms | 120 | 2.1 | 7377 | Liquid Hydrogen via Biomethane SMR from Landfill Gas or Wastewater Treatment (NMHYL004) - Fuel Cell Forklift | Liquid Hydrogen via Biomethane SMR from Landfill Gas or Wastewater Treatment (NMHYL004) - Fuel Cell Forklift¦2032
| 2033 | 73.56 | 95 | 1000000 | kilograms | 120 | 2.1 | 7137 | Liquid Hydrogen via Biomethane SMR from Landfill Gas or Wastewater Treatment (NMHYL004) - Fuel Cell Forklift | Liquid Hydrogen via Biomethane SMR from Landfill Gas or Wastewater Treatment (NMHYL004) - Fuel Cell Forklift¦2033
| 2034 | 72.6 | 95 | 1000000 | kilograms | 120 | 2.1 | 6895 | Liquid Hydrogen via Biomethane SMR from Landfill Gas or Wastewater Treatment (NMHYL004) - Fuel Cell Forklift | Liquid Hydrogen via Biomethane SMR from Landfill Gas or Wastewater Treatment (NMHYL004) - Fuel Cell Forklift¦2034
| 2035 | 71.65 | 95 | 1000000 | kilograms | 120 | 2.1 | 6656 | Liquid Hydrogen via Biomethane SMR from Landfill Gas or Wastewater Treatment (NMHYL004) - Fuel Cell Forklift | Liquid Hydrogen via Biomethane SMR from Landfill Gas or Wastewater Treatment (NMHYL004) - Fuel Cell Forklift¦2035
| 2036 | 70.69 | 95 | 1000000 | kilograms | 120 | 2.1 | 6414 | Liquid Hydrogen via Biomethane SMR from Landfill Gas or Wastewater Treatment (NMHYL004) - Fuel Cell Forklift | Liquid Hydrogen via Biomethane SMR from Landfill Gas or Wastewater Treatment (NMHYL004) - Fuel Cell Forklift¦2036
| 2037 | 69.74 | 95 | 1000000 | kilograms | 120 | 2.1 | 6174 | Liquid Hydrogen via Biomethane SMR from Landfill Gas or Wastewater Treatment (NMHYL004) - Fuel Cell Forklift | Liquid Hydrogen via Biomethane SMR from Landfill Gas or Wastewater Treatment (NMHYL004) - Fuel Cell Forklift¦2037
| 2038 | 68.78 | 95 | 1000000 | kilograms | 120 | 2.1 | 5933 | Liquid Hydrogen via Biomethane SMR from Landfill Gas or Wastewater Treatment (NMHYL004) - Fuel Cell Forklift | Liquid Hydrogen via Biomethane SMR from Landfill Gas or Wastewater Treatment (NMHYL004) - Fuel Cell Forklift¦2038
| 2039 | 67.83 | 95 | 1000000 | kilograms | 120 | 2.1 | 5693 | Liquid Hydrogen via Biomethane SMR from Landfill Gas or Wastewater Treatment (NMHYL004) - Fuel Cell Forklift | Liquid Hydrogen via Biomethane SMR from Landfill Gas or Wastewater Treatment (NMHYL004) - Fuel Cell Forklift¦2039
| 2040 and subsequent years | 66.87 | 95 | 1000000 | kilograms | 120 | 2.1 | 5451 | Liquid Hydrogen via Biomethane SMR from Landfill Gas or Wastewater Treatment (NMHYL004) - Fuel Cell Forklift | Liquid Hydrogen via Biomethane SMR from Landfill Gas or Wastewater Treatment (NMHYL004) - Fuel Cell Forklift¦2040 and subsequent years
Liquid Hydrogen via Electrolysis Using Average Grid Electricity (NMHYL005) - Light-Duty Fuel Cell Vehicle | 2026 | 93.89 | 235 | 1000000 | kilograms | 120 | 2.5 | -33 | Liquid Hydrogen via Electrolysis Using Average Grid Electricity (NMHYL005) - Light-Duty Fuel Cell Vehicle | Liquid Hydrogen via Electrolysis Using Average Grid Electricity (NMHYL005) - Light-Duty Fuel Cell Vehicle¦2026
| 2027 | 92.45 | 235 | 1000000 | kilograms | 120 | 2.5 | -465 | Liquid Hydrogen via Electrolysis Using Average Grid Electricity (NMHYL005) - Light-Duty Fuel Cell Vehicle | Liquid Hydrogen via Electrolysis Using Average Grid Electricity (NMHYL005) - Light-Duty Fuel Cell Vehicle¦2027
| 2028 | 89.87 | 235 | 1000000 | kilograms | 120 | 2.5 | -1239 | Liquid Hydrogen via Electrolysis Using Average Grid Electricity (NMHYL005) - Light-Duty Fuel Cell Vehicle | Liquid Hydrogen via Electrolysis Using Average Grid Electricity (NMHYL005) - Light-Duty Fuel Cell Vehicle¦2028
| 2029 | 85.09 | 235 | 1000000 | kilograms | 120 | 2.5 | -2673 | Liquid Hydrogen via Electrolysis Using Average Grid Electricity (NMHYL005) - Light-Duty Fuel Cell Vehicle | Liquid Hydrogen via Electrolysis Using Average Grid Electricity (NMHYL005) - Light-Duty Fuel Cell Vehicle¦2029
| 2030 | 76.49 | 235 | 1000000 | kilograms | 120 | 2.5 | -5253 | Liquid Hydrogen via Electrolysis Using Average Grid Electricity (NMHYL005) - Light-Duty Fuel Cell Vehicle | Liquid Hydrogen via Electrolysis Using Average Grid Electricity (NMHYL005) - Light-Duty Fuel Cell Vehicle¦2030
| 2031 | 75.53 | 235 | 1000000 | kilograms | 120 | 2.5 | -5541 | Liquid Hydrogen via Electrolysis Using Average Grid Electricity (NMHYL005) - Light-Duty Fuel Cell Vehicle | Liquid Hydrogen via Electrolysis Using Average Grid Electricity (NMHYL005) - Light-Duty Fuel Cell Vehicle¦2031
| 2032 | 74.58 | 235 | 1000000 | kilograms | 120 | 2.5 | -5826 | Liquid Hydrogen via Electrolysis Using Average Grid Electricity (NMHYL005) - Light-Duty Fuel Cell Vehicle | Liquid Hydrogen via Electrolysis Using Average Grid Electricity (NMHYL005) - Light-Duty Fuel Cell Vehicle¦2032
| 2033 | 73.62 | 235 | 1000000 | kilograms | 120 | 2.5 | -6114 | Liquid Hydrogen via Electrolysis Using Average Grid Electricity (NMHYL005) - Light-Duty Fuel Cell Vehicle | Liquid Hydrogen via Electrolysis Using Average Grid Electricity (NMHYL005) - Light-Duty Fuel Cell Vehicle¦2033
| 2034 | 72.66 | 235 | 1000000 | kilograms | 120 | 2.5 | -6402 | Liquid Hydrogen via Electrolysis Using Average Grid Electricity (NMHYL005) - Light-Duty Fuel Cell Vehicle | Liquid Hydrogen via Electrolysis Using Average Grid Electricity (NMHYL005) - Light-Duty Fuel Cell Vehicle¦2034
| 2035 | 71.71 | 235 | 1000000 | kilograms | 120 | 2.5 | -6687 | Liquid Hydrogen via Electrolysis Using Average Grid Electricity (NMHYL005) - Light-Duty Fuel Cell Vehicle | Liquid Hydrogen via Electrolysis Using Average Grid Electricity (NMHYL005) - Light-Duty Fuel Cell Vehicle¦2035
| 2036 | 70.75 | 235 | 1000000 | kilograms | 120 | 2.5 | -6975 | Liquid Hydrogen via Electrolysis Using Average Grid Electricity (NMHYL005) - Light-Duty Fuel Cell Vehicle | Liquid Hydrogen via Electrolysis Using Average Grid Electricity (NMHYL005) - Light-Duty Fuel Cell Vehicle¦2036
| 2037 | 69.8 | 235 | 1000000 | kilograms | 120 | 2.5 | -7260 | Liquid Hydrogen via Electrolysis Using Average Grid Electricity (NMHYL005) - Light-Duty Fuel Cell Vehicle | Liquid Hydrogen via Electrolysis Using Average Grid Electricity (NMHYL005) - Light-Duty Fuel Cell Vehicle¦2037
| 2038 | 68.84 | 235 | 1000000 | kilograms | 120 | 2.5 | -7548 | Liquid Hydrogen via Electrolysis Using Average Grid Electricity (NMHYL005) - Light-Duty Fuel Cell Vehicle | Liquid Hydrogen via Electrolysis Using Average Grid Electricity (NMHYL005) - Light-Duty Fuel Cell Vehicle¦2038
| 2039 | 67.88 | 235 | 1000000 | kilograms | 120 | 2.5 | -7836 | Liquid Hydrogen via Electrolysis Using Average Grid Electricity (NMHYL005) - Light-Duty Fuel Cell Vehicle | Liquid Hydrogen via Electrolysis Using Average Grid Electricity (NMHYL005) - Light-Duty Fuel Cell Vehicle¦2039
| 2040 and subsequent years | 66.93 | 235 | 1000000 | kilograms | 120 | 2.5 | -8121 | Liquid Hydrogen via Electrolysis Using Average Grid Electricity (NMHYL005) - Light-Duty Fuel Cell Vehicle | Liquid Hydrogen via Electrolysis Using Average Grid Electricity (NMHYL005) - Light-Duty Fuel Cell Vehicle¦2040 and subsequent years
Liquid Hydrogen via Electrolysis Using Average Grid Electricity (NMHYL005) - Heavy-Duty Fuel Cell Vehicle | 2026 | 93.81 | 235 | 1000000 | kilograms | 120 | 1.9 | -6811 | Liquid Hydrogen via Electrolysis Using Average Grid Electricity (NMHYL005) - Heavy-Duty Fuel Cell Vehicle | Liquid Hydrogen via Electrolysis Using Average Grid Electricity (NMHYL005) - Heavy-Duty Fuel Cell Vehicle¦2026
| 2027 | 92.38 | 235 | 1000000 | kilograms | 120 | 1.9 | -7137 | Liquid Hydrogen via Electrolysis Using Average Grid Electricity (NMHYL005) - Heavy-Duty Fuel Cell Vehicle | Liquid Hydrogen via Electrolysis Using Average Grid Electricity (NMHYL005) - Heavy-Duty Fuel Cell Vehicle¦2027
| 2028 | 89.8 | 235 | 1000000 | kilograms | 120 | 1.9 | -7726 | Liquid Hydrogen via Electrolysis Using Average Grid Electricity (NMHYL005) - Heavy-Duty Fuel Cell Vehicle | Liquid Hydrogen via Electrolysis Using Average Grid Electricity (NMHYL005) - Heavy-Duty Fuel Cell Vehicle¦2028
| 2029 | 85.02 | 235 | 1000000 | kilograms | 120 | 1.9 | -8815 | Liquid Hydrogen via Electrolysis Using Average Grid Electricity (NMHYL005) - Heavy-Duty Fuel Cell Vehicle | Liquid Hydrogen via Electrolysis Using Average Grid Electricity (NMHYL005) - Heavy-Duty Fuel Cell Vehicle¦2029
| 2030 | 76.42 | 235 | 1000000 | kilograms | 120 | 1.9 | -10776 | Liquid Hydrogen via Electrolysis Using Average Grid Electricity (NMHYL005) - Heavy-Duty Fuel Cell Vehicle | Liquid Hydrogen via Electrolysis Using Average Grid Electricity (NMHYL005) - Heavy-Duty Fuel Cell Vehicle¦2030
| 2031 | 75.47 | 235 | 1000000 | kilograms | 120 | 1.9 | -10993 | Liquid Hydrogen via Electrolysis Using Average Grid Electricity (NMHYL005) - Heavy-Duty Fuel Cell Vehicle | Liquid Hydrogen via Electrolysis Using Average Grid Electricity (NMHYL005) - Heavy-Duty Fuel Cell Vehicle¦2031
| 2032 | 74.51 | 235 | 1000000 | kilograms | 120 | 1.9 | -11212 | Liquid Hydrogen via Electrolysis Using Average Grid Electricity (NMHYL005) - Heavy-Duty Fuel Cell Vehicle | Liquid Hydrogen via Electrolysis Using Average Grid Electricity (NMHYL005) - Heavy-Duty Fuel Cell Vehicle¦2032
| 2033 | 73.56 | 235 | 1000000 | kilograms | 120 | 1.9 | -11428 | Liquid Hydrogen via Electrolysis Using Average Grid Electricity (NMHYL005) - Heavy-Duty Fuel Cell Vehicle | Liquid Hydrogen via Electrolysis Using Average Grid Electricity (NMHYL005) - Heavy-Duty Fuel Cell Vehicle¦2033
| 2034 | 72.6 | 235 | 1000000 | kilograms | 120 | 1.9 | -11647 | Liquid Hydrogen via Electrolysis Using Average Grid Electricity (NMHYL005) - Heavy-Duty Fuel Cell Vehicle | Liquid Hydrogen via Electrolysis Using Average Grid Electricity (NMHYL005) - Heavy-Duty Fuel Cell Vehicle¦2034
| 2035 | 71.65 | 235 | 1000000 | kilograms | 120 | 1.9 | -11864 | Liquid Hydrogen via Electrolysis Using Average Grid Electricity (NMHYL005) - Heavy-Duty Fuel Cell Vehicle | Liquid Hydrogen via Electrolysis Using Average Grid Electricity (NMHYL005) - Heavy-Duty Fuel Cell Vehicle¦2035
| 2036 | 70.69 | 235 | 1000000 | kilograms | 120 | 1.9 | -12083 | Liquid Hydrogen via Electrolysis Using Average Grid Electricity (NMHYL005) - Heavy-Duty Fuel Cell Vehicle | Liquid Hydrogen via Electrolysis Using Average Grid Electricity (NMHYL005) - Heavy-Duty Fuel Cell Vehicle¦2036
| 2037 | 69.74 | 235 | 1000000 | kilograms | 120 | 1.9 | -12299 | Liquid Hydrogen via Electrolysis Using Average Grid Electricity (NMHYL005) - Heavy-Duty Fuel Cell Vehicle | Liquid Hydrogen via Electrolysis Using Average Grid Electricity (NMHYL005) - Heavy-Duty Fuel Cell Vehicle¦2037
| 2038 | 68.78 | 235 | 1000000 | kilograms | 120 | 1.9 | -12518 | Liquid Hydrogen via Electrolysis Using Average Grid Electricity (NMHYL005) - Heavy-Duty Fuel Cell Vehicle | Liquid Hydrogen via Electrolysis Using Average Grid Electricity (NMHYL005) - Heavy-Duty Fuel Cell Vehicle¦2038
| 2039 | 67.83 | 235 | 1000000 | kilograms | 120 | 1.9 | -12735 | Liquid Hydrogen via Electrolysis Using Average Grid Electricity (NMHYL005) - Heavy-Duty Fuel Cell Vehicle | Liquid Hydrogen via Electrolysis Using Average Grid Electricity (NMHYL005) - Heavy-Duty Fuel Cell Vehicle¦2039
| 2040 and subsequent years | 66.87 | 235 | 1000000 | kilograms | 120 | 1.9 | -12954 | Liquid Hydrogen via Electrolysis Using Average Grid Electricity (NMHYL005) - Heavy-Duty Fuel Cell Vehicle | Liquid Hydrogen via Electrolysis Using Average Grid Electricity (NMHYL005) - Heavy-Duty Fuel Cell Vehicle¦2040 and subsequent years
Liquid Hydrogen via Electrolysis Using Average Grid Electricity (NMHYL005) - Fuel Cell Forklift | 2026 | 93.81 | 235 | 1000000 | kilograms | 120 | 2.1 | -4560 | Liquid Hydrogen via Electrolysis Using Average Grid Electricity (NMHYL005) - Fuel Cell Forklift | Liquid Hydrogen via Electrolysis Using Average Grid Electricity (NMHYL005) - Fuel Cell Forklift¦2026
| 2027 | 92.38 | 235 | 1000000 | kilograms | 120 | 2.1 | -4920 | Liquid Hydrogen via Electrolysis Using Average Grid Electricity (NMHYL005) - Fuel Cell Forklift | Liquid Hydrogen via Electrolysis Using Average Grid Electricity (NMHYL005) - Fuel Cell Forklift¦2027
| 2028 | 89.8 | 235 | 1000000 | kilograms | 120 | 2.1 | -5570 | Liquid Hydrogen via Electrolysis Using Average Grid Electricity (NMHYL005) - Fuel Cell Forklift | Liquid Hydrogen via Electrolysis Using Average Grid Electricity (NMHYL005) - Fuel Cell Forklift¦2028
| 2029 | 85.02 | 235 | 1000000 | kilograms | 120 | 2.1 | -6775 | Liquid Hydrogen via Electrolysis Using Average Grid Electricity (NMHYL005) - Fuel Cell Forklift | Liquid Hydrogen via Electrolysis Using Average Grid Electricity (NMHYL005) - Fuel Cell Forklift¦2029
| 2030 | 76.42 | 235 | 1000000 | kilograms | 120 | 2.1 | -8942 | Liquid Hydrogen via Electrolysis Using Average Grid Electricity (NMHYL005) - Fuel Cell Forklift | Liquid Hydrogen via Electrolysis Using Average Grid Electricity (NMHYL005) - Fuel Cell Forklift¦2030
| 2031 | 75.47 | 235 | 1000000 | kilograms | 120 | 2.1 | -9182 | Liquid Hydrogen via Electrolysis Using Average Grid Electricity (NMHYL005) - Fuel Cell Forklift | Liquid Hydrogen via Electrolysis Using Average Grid Electricity (NMHYL005) - Fuel Cell Forklift¦2031
| 2032 | 74.51 | 235 | 1000000 | kilograms | 120 | 2.1 | -9423 | Liquid Hydrogen via Electrolysis Using Average Grid Electricity (NMHYL005) - Fuel Cell Forklift | Liquid Hydrogen via Electrolysis Using Average Grid Electricity (NMHYL005) - Fuel Cell Forklift¦2032
| 2033 | 73.56 | 235 | 1000000 | kilograms | 120 | 2.1 | -9663 | Liquid Hydrogen via Electrolysis Using Average Grid Electricity (NMHYL005) - Fuel Cell Forklift | Liquid Hydrogen via Electrolysis Using Average Grid Electricity (NMHYL005) - Fuel Cell Forklift¦2033
| 2034 | 72.6 | 235 | 1000000 | kilograms | 120 | 2.1 | -9905 | Liquid Hydrogen via Electrolysis Using Average Grid Electricity (NMHYL005) - Fuel Cell Forklift | Liquid Hydrogen via Electrolysis Using Average Grid Electricity (NMHYL005) - Fuel Cell Forklift¦2034
| 2035 | 71.65 | 235 | 1000000 | kilograms | 120 | 2.1 | -10144 | Liquid Hydrogen via Electrolysis Using Average Grid Electricity (NMHYL005) - Fuel Cell Forklift | Liquid Hydrogen via Electrolysis Using Average Grid Electricity (NMHYL005) - Fuel Cell Forklift¦2035
| 2036 | 70.69 | 235 | 1000000 | kilograms | 120 | 2.1 | -10386 | Liquid Hydrogen via Electrolysis Using Average Grid Electricity (NMHYL005) - Fuel Cell Forklift | Liquid Hydrogen via Electrolysis Using Average Grid Electricity (NMHYL005) - Fuel Cell Forklift¦2036
| 2037 | 69.74 | 235 | 1000000 | kilograms | 120 | 2.1 | -10626 | Liquid Hydrogen via Electrolysis Using Average Grid Electricity (NMHYL005) - Fuel Cell Forklift | Liquid Hydrogen via Electrolysis Using Average Grid Electricity (NMHYL005) - Fuel Cell Forklift¦2037
| 2038 | 68.78 | 235 | 1000000 | kilograms | 120 | 2.1 | -10867 | Liquid Hydrogen via Electrolysis Using Average Grid Electricity (NMHYL005) - Fuel Cell Forklift | Liquid Hydrogen via Electrolysis Using Average Grid Electricity (NMHYL005) - Fuel Cell Forklift¦2038
| 2039 | 67.83 | 235 | 1000000 | kilograms | 120 | 2.1 | -11107 | Liquid Hydrogen via Electrolysis Using Average Grid Electricity (NMHYL005) - Fuel Cell Forklift | Liquid Hydrogen via Electrolysis Using Average Grid Electricity (NMHYL005) - Fuel Cell Forklift¦2039
| 2040 and subsequent years | 66.87 | 235 | 1000000 | kilograms | 120 | 2.1 | -11349 | Liquid Hydrogen via Electrolysis Using Average Grid Electricity (NMHYL005) - Fuel Cell Forklift | Liquid Hydrogen via Electrolysis Using Average Grid Electricity (NMHYL005) - Fuel Cell Forklift¦2040 and subsequent years
Liquid Hydrogen via Electrolysis Using Renewable Electricity (NMHYL006) - Light-Duty Fuel Cell Vehicle | 2026 | 93.89 | 10 | 1000000 | kilograms | 120 | 2.5 | 26967 | Liquid Hydrogen via Electrolysis Using Renewable Electricity (NMHYL006) - Light-Duty Fuel Cell Vehicle | Liquid Hydrogen via Electrolysis Using Renewable Electricity (NMHYL006) - Light-Duty Fuel Cell Vehicle¦2026
| 2027 | 92.45 | 10 | 1000000 | kilograms | 120 | 2.5 | 26535 | Liquid Hydrogen via Electrolysis Using Renewable Electricity (NMHYL006) - Light-Duty Fuel Cell Vehicle | Liquid Hydrogen via Electrolysis Using Renewable Electricity (NMHYL006) - Light-Duty Fuel Cell Vehicle¦2027
| 2028 | 89.87 | 10 | 1000000 | kilograms | 120 | 2.5 | 25761 | Liquid Hydrogen via Electrolysis Using Renewable Electricity (NMHYL006) - Light-Duty Fuel Cell Vehicle | Liquid Hydrogen via Electrolysis Using Renewable Electricity (NMHYL006) - Light-Duty Fuel Cell Vehicle¦2028
| 2029 | 85.09 | 10 | 1000000 | kilograms | 120 | 2.5 | 24327 | Liquid Hydrogen via Electrolysis Using Renewable Electricity (NMHYL006) - Light-Duty Fuel Cell Vehicle | Liquid Hydrogen via Electrolysis Using Renewable Electricity (NMHYL006) - Light-Duty Fuel Cell Vehicle¦2029
| 2030 | 76.49 | 10 | 1000000 | kilograms | 120 | 2.5 | 21747 | Liquid Hydrogen via Electrolysis Using Renewable Electricity (NMHYL006) - Light-Duty Fuel Cell Vehicle | Liquid Hydrogen via Electrolysis Using Renewable Electricity (NMHYL006) - Light-Duty Fuel Cell Vehicle¦2030
| 2031 | 75.53 | 10 | 1000000 | kilograms | 120 | 2.5 | 21459 | Liquid Hydrogen via Electrolysis Using Renewable Electricity (NMHYL006) - Light-Duty Fuel Cell Vehicle | Liquid Hydrogen via Electrolysis Using Renewable Electricity (NMHYL006) - Light-Duty Fuel Cell Vehicle¦2031
| 2032 | 74.58 | 10 | 1000000 | kilograms | 120 | 2.5 | 21174 | Liquid Hydrogen via Electrolysis Using Renewable Electricity (NMHYL006) - Light-Duty Fuel Cell Vehicle | Liquid Hydrogen via Electrolysis Using Renewable Electricity (NMHYL006) - Light-Duty Fuel Cell Vehicle¦2032
| 2033 | 73.62 | 10 | 1000000 | kilograms | 120 | 2.5 | 20886 | Liquid Hydrogen via Electrolysis Using Renewable Electricity (NMHYL006) - Light-Duty Fuel Cell Vehicle | Liquid Hydrogen via Electrolysis Using Renewable Electricity (NMHYL006) - Light-Duty Fuel Cell Vehicle¦2033
| 2034 | 72.66 | 10 | 1000000 | kilograms | 120 | 2.5 | 20598 | Liquid Hydrogen via Electrolysis Using Renewable Electricity (NMHYL006) - Light-Duty Fuel Cell Vehicle | Liquid Hydrogen via Electrolysis Using Renewable Electricity (NMHYL006) - Light-Duty Fuel Cell Vehicle¦2034
| 2035 | 71.71 | 10 | 1000000 | kilograms | 120 | 2.5 | 20313 | Liquid Hydrogen via Electrolysis Using Renewable Electricity (NMHYL006) - Light-Duty Fuel Cell Vehicle | Liquid Hydrogen via Electrolysis Using Renewable Electricity (NMHYL006) - Light-Duty Fuel Cell Vehicle¦2035
| 2036 | 70.75 | 10 | 1000000 | kilograms | 120 | 2.5 | 20025 | Liquid Hydrogen via Electrolysis Using Renewable Electricity (NMHYL006) - Light-Duty Fuel Cell Vehicle | Liquid Hydrogen via Electrolysis Using Renewable Electricity (NMHYL006) - Light-Duty Fuel Cell Vehicle¦2036
| 2037 | 69.8 | 10 | 1000000 | kilograms | 120 | 2.5 | 19740 | Liquid Hydrogen via Electrolysis Using Renewable Electricity (NMHYL006) - Light-Duty Fuel Cell Vehicle | Liquid Hydrogen via Electrolysis Using Renewable Electricity (NMHYL006) - Light-Duty Fuel Cell Vehicle¦2037
| 2038 | 68.84 | 10 | 1000000 | kilograms | 120 | 2.5 | 19452 | Liquid Hydrogen via Electrolysis Using Renewable Electricity (NMHYL006) - Light-Duty Fuel Cell Vehicle | Liquid Hydrogen via Electrolysis Using Renewable Electricity (NMHYL006) - Light-Duty Fuel Cell Vehicle¦2038
| 2039 | 67.88 | 10 | 1000000 | kilograms | 120 | 2.5 | 19164 | Liquid Hydrogen via Electrolysis Using Renewable Electricity (NMHYL006) - Light-Duty Fuel Cell Vehicle | Liquid Hydrogen via Electrolysis Using Renewable Electricity (NMHYL006) - Light-Duty Fuel Cell Vehicle¦2039
| 2040 and subsequent years | 66.93 | 10 | 1000000 | kilograms | 120 | 2.5 | 18879 | Liquid Hydrogen via Electrolysis Using Renewable Electricity (NMHYL006) - Light-Duty Fuel Cell Vehicle | Liquid Hydrogen via Electrolysis Using Renewable Electricity (NMHYL006) - Light-Duty Fuel Cell Vehicle¦2040 and subsequent years
Liquid Hydrogen via Electrolysis Using Renewable Electricity (NMHYL006) - Heavy-Duty Fuel Cell Vehicle | 2026 | 93.81 | 10 | 1000000 | kilograms | 120 | 1.9 | 20189 | Liquid Hydrogen via Electrolysis Using Renewable Electricity (NMHYL006) - Heavy-Duty Fuel Cell Vehicle | Liquid Hydrogen via Electrolysis Using Renewable Electricity (NMHYL006) - Heavy-Duty Fuel Cell Vehicle¦2026
| 2027 | 92.38 | 10 | 1000000 | kilograms | 120 | 1.9 | 19863 | Liquid Hydrogen via Electrolysis Using Renewable Electricity (NMHYL006) - Heavy-Duty Fuel Cell Vehicle | Liquid Hydrogen via Electrolysis Using Renewable Electricity (NMHYL006) - Heavy-Duty Fuel Cell Vehicle¦2027
| 2028 | 89.8 | 10 | 1000000 | kilograms | 120 | 1.9 | 19274 | Liquid Hydrogen via Electrolysis Using Renewable Electricity (NMHYL006) - Heavy-Duty Fuel Cell Vehicle | Liquid Hydrogen via Electrolysis Using Renewable Electricity (NMHYL006) - Heavy-Duty Fuel Cell Vehicle¦2028
| 2029 | 85.02 | 10 | 1000000 | kilograms | 120 | 1.9 | 18185 | Liquid Hydrogen via Electrolysis Using Renewable Electricity (NMHYL006) - Heavy-Duty Fuel Cell Vehicle | Liquid Hydrogen via Electrolysis Using Renewable Electricity (NMHYL006) - Heavy-Duty Fuel Cell Vehicle¦2029
| 2030 | 76.42 | 10 | 1000000 | kilograms | 120 | 1.9 | 16224 | Liquid Hydrogen via Electrolysis Using Renewable Electricity (NMHYL006) - Heavy-Duty Fuel Cell Vehicle | Liquid Hydrogen via Electrolysis Using Renewable Electricity (NMHYL006) - Heavy-Duty Fuel Cell Vehicle¦2030
| 2031 | 75.47 | 10 | 1000000 | kilograms | 120 | 1.9 | 16007 | Liquid Hydrogen via Electrolysis Using Renewable Electricity (NMHYL006) - Heavy-Duty Fuel Cell Vehicle | Liquid Hydrogen via Electrolysis Using Renewable Electricity (NMHYL006) - Heavy-Duty Fuel Cell Vehicle¦2031
| 2032 | 74.51 | 10 | 1000000 | kilograms | 120 | 1.9 | 15788 | Liquid Hydrogen via Electrolysis Using Renewable Electricity (NMHYL006) - Heavy-Duty Fuel Cell Vehicle | Liquid Hydrogen via Electrolysis Using Renewable Electricity (NMHYL006) - Heavy-Duty Fuel Cell Vehicle¦2032
| 2033 | 73.56 | 10 | 1000000 | kilograms | 120 | 1.9 | 15572 | Liquid Hydrogen via Electrolysis Using Renewable Electricity (NMHYL006) - Heavy-Duty Fuel Cell Vehicle | Liquid Hydrogen via Electrolysis Using Renewable Electricity (NMHYL006) - Heavy-Duty Fuel Cell Vehicle¦2033
| 2034 | 72.6 | 10 | 1000000 | kilograms | 120 | 1.9 | 15353 | Liquid Hydrogen via Electrolysis Using Renewable Electricity (NMHYL006) - Heavy-Duty Fuel Cell Vehicle | Liquid Hydrogen via Electrolysis Using Renewable Electricity (NMHYL006) - Heavy-Duty Fuel Cell Vehicle¦2034
| 2035 | 71.65 | 10 | 1000000 | kilograms | 120 | 1.9 | 15136 | Liquid Hydrogen via Electrolysis Using Renewable Electricity (NMHYL006) - Heavy-Duty Fuel Cell Vehicle | Liquid Hydrogen via Electrolysis Using Renewable Electricity (NMHYL006) - Heavy-Duty Fuel Cell Vehicle¦2035
| 2036 | 70.69 | 10 | 1000000 | kilograms | 120 | 1.9 | 14917 | Liquid Hydrogen via Electrolysis Using Renewable Electricity (NMHYL006) - Heavy-Duty Fuel Cell Vehicle | Liquid Hydrogen via Electrolysis Using Renewable Electricity (NMHYL006) - Heavy-Duty Fuel Cell Vehicle¦2036
| 2037 | 69.74 | 10 | 1000000 | kilograms | 120 | 1.9 | 14701 | Liquid Hydrogen via Electrolysis Using Renewable Electricity (NMHYL006) - Heavy-Duty Fuel Cell Vehicle | Liquid Hydrogen via Electrolysis Using Renewable Electricity (NMHYL006) - Heavy-Duty Fuel Cell Vehicle¦2037
| 2038 | 68.78 | 10 | 1000000 | kilograms | 120 | 1.9 | 14482 | Liquid Hydrogen via Electrolysis Using Renewable Electricity (NMHYL006) - Heavy-Duty Fuel Cell Vehicle | Liquid Hydrogen via Electrolysis Using Renewable Electricity (NMHYL006) - Heavy-Duty Fuel Cell Vehicle¦2038
| 2039 | 67.83 | 10 | 1000000 | kilograms | 120 | 1.9 | 14265 | Liquid Hydrogen via Electrolysis Using Renewable Electricity (NMHYL006) - Heavy-Duty Fuel Cell Vehicle | Liquid Hydrogen via Electrolysis Using Renewable Electricity (NMHYL006) - Heavy-Duty Fuel Cell Vehicle¦2039
| 2040 and subsequent years | 66.87 | 10 | 1000000 | kilograms | 120 | 1.9 | 14046 | Liquid Hydrogen via Electrolysis Using Renewable Electricity (NMHYL006) - Heavy-Duty Fuel Cell Vehicle | Liquid Hydrogen via Electrolysis Using Renewable Electricity (NMHYL006) - Heavy-Duty Fuel Cell Vehicle¦2040 and subsequent years
Liquid Hydrogen via Electrolysis Using Renewable Electricity (NMHYL006) - Fuel Cell Forklift | 2026 | 93.81 | 10 | 1000000 | kilograms | 120 | 2.1 | 22440 | Liquid Hydrogen via Electrolysis Using Renewable Electricity (NMHYL006) - Fuel Cell Forklift | Liquid Hydrogen via Electrolysis Using Renewable Electricity (NMHYL006) - Fuel Cell Forklift¦2026
| 2027 | 92.38 | 10 | 1000000 | kilograms | 120 | 2.1 | 22080 | Liquid Hydrogen via Electrolysis Using Renewable Electricity (NMHYL006) - Fuel Cell Forklift | Liquid Hydrogen via Electrolysis Using Renewable Electricity (NMHYL006) - Fuel Cell Forklift¦2027
| 2028 | 89.8 | 10 | 1000000 | kilograms | 120 | 2.1 | 21430 | Liquid Hydrogen via Electrolysis Using Renewable Electricity (NMHYL006) - Fuel Cell Forklift | Liquid Hydrogen via Electrolysis Using Renewable Electricity (NMHYL006) - Fuel Cell Forklift¦2028
| 2029 | 85.02 | 10 | 1000000 | kilograms | 120 | 2.1 | 20225 | Liquid Hydrogen via Electrolysis Using Renewable Electricity (NMHYL006) - Fuel Cell Forklift | Liquid Hydrogen via Electrolysis Using Renewable Electricity (NMHYL006) - Fuel Cell Forklift¦2029
| 2030 | 76.42 | 10 | 1000000 | kilograms | 120 | 2.1 | 18058 | Liquid Hydrogen via Electrolysis Using Renewable Electricity (NMHYL006) - Fuel Cell Forklift | Liquid Hydrogen via Electrolysis Using Renewable Electricity (NMHYL006) - Fuel Cell Forklift¦2030
| 2031 | 75.47 | 10 | 1000000 | kilograms | 120 | 2.1 | 17818 | Liquid Hydrogen via Electrolysis Using Renewable Electricity (NMHYL006) - Fuel Cell Forklift | Liquid Hydrogen via Electrolysis Using Renewable Electricity (NMHYL006) - Fuel Cell Forklift¦2031
| 2032 | 74.51 | 10 | 1000000 | kilograms | 120 | 2.1 | 17577 | Liquid Hydrogen via Electrolysis Using Renewable Electricity (NMHYL006) - Fuel Cell Forklift | Liquid Hydrogen via Electrolysis Using Renewable Electricity (NMHYL006) - Fuel Cell Forklift¦2032
| 2033 | 73.56 | 10 | 1000000 | kilograms | 120 | 2.1 | 17337 | Liquid Hydrogen via Electrolysis Using Renewable Electricity (NMHYL006) - Fuel Cell Forklift | Liquid Hydrogen via Electrolysis Using Renewable Electricity (NMHYL006) - Fuel Cell Forklift¦2033
| 2034 | 72.6 | 10 | 1000000 | kilograms | 120 | 2.1 | 17095 | Liquid Hydrogen via Electrolysis Using Renewable Electricity (NMHYL006) - Fuel Cell Forklift | Liquid Hydrogen via Electrolysis Using Renewable Electricity (NMHYL006) - Fuel Cell Forklift¦2034
| 2035 | 71.65 | 10 | 1000000 | kilograms | 120 | 2.1 | 16856 | Liquid Hydrogen via Electrolysis Using Renewable Electricity (NMHYL006) - Fuel Cell Forklift | Liquid Hydrogen via Electrolysis Using Renewable Electricity (NMHYL006) - Fuel Cell Forklift¦2035
| 2036 | 70.69 | 10 | 1000000 | kilograms | 120 | 2.1 | 16614 | Liquid Hydrogen via Electrolysis Using Renewable Electricity (NMHYL006) - Fuel Cell Forklift | Liquid Hydrogen via Electrolysis Using Renewable Electricity (NMHYL006) - Fuel Cell Forklift¦2036
| 2037 | 69.74 | 10 | 1000000 | kilograms | 120 | 2.1 | 16374 | Liquid Hydrogen via Electrolysis Using Renewable Electricity (NMHYL006) - Fuel Cell Forklift | Liquid Hydrogen via Electrolysis Using Renewable Electricity (NMHYL006) - Fuel Cell Forklift¦2037
| 2038 | 68.78 | 10 | 1000000 | kilograms | 120 | 2.1 | 16133 | Liquid Hydrogen via Electrolysis Using Renewable Electricity (NMHYL006) - Fuel Cell Forklift | Liquid Hydrogen via Electrolysis Using Renewable Electricity (NMHYL006) - Fuel Cell Forklift¦2038
| 2039 | 67.83 | 10 | 1000000 | kilograms | 120 | 2.1 | 15893 | Liquid Hydrogen via Electrolysis Using Renewable Electricity (NMHYL006) - Fuel Cell Forklift | Liquid Hydrogen via Electrolysis Using Renewable Electricity (NMHYL006) - Fuel Cell Forklift¦2039
| 2040 and subsequent years | 66.87 | 10 | 1000000 | kilograms | 120 | 2.1 | 15651 | Liquid Hydrogen via Electrolysis Using Renewable Electricity (NMHYL006) - Fuel Cell Forklift | Liquid Hydrogen via Electrolysis Using Renewable Electricity (NMHYL006) - Fuel Cell Forklift¦2040 and subsequent years

## Gasoline-Blend
Gasoline-Blend calculation inputs from 20.2.92 NMAC for calculator. | [9 empty] | This sheet is for viewing only. It contains calculation inputs for gasoline and ethanol blend estimates, including ethanol pathway, ethanol percentage, blend carbon intensity, annual standard, quantity, credit price, and estimated credits or deficits. The data source is 20.2.92 NMAC. The Calculator uses this sheet when “Gasoline-Blend” is selected in Cell A3 and ethanol information is entered in Cells G3 and H3.
Ethanol pathway code | Select Gasoline-Blend in Calculator tab,cell A3 | Blend percent | Select Gasoline-Blend in Calculator tab,cell A3 | Volume (gallons) | 1000000 | Suggested Credit price ($/tCO2e) | 81 | EER fixed at 1 for gasoline/ethanol blend estimate. | 1
Name of fuel / fuel use | Year | Standard | Carbon intensity | Default number | Quantity units | Energy density | Energy economy ratio (EER) | Credits / deficits | Revenue
|  | (gCO2e/MJ) | (gCO2e/MJ) |  |  | (MJ/unit) | (dimensionless)
Gasoline blend (energy-weighted; E0–E100 step 5) | [9 empty] | Value listing | Calculations
| 2026 | 93.89 |  | 1000000 | gallons |  | 1 |  |  | Gasoline/Ethanol blend E10 using Denatured Fuel Corn-Based Ethanol (NMETOH001) - for use as a gasoline substitute | NMGAS001
| 2027 | 92.45 |  | 1000000 | gallons |  | 1 |  |  | Gasoline/Ethanol blend E10 using Denatured Fuel Corn-Based Ethanol (NMETOH001) - for use as a gasoline substitute | Select Gasoline-Blend in Calculator tab,cell A3
| 2028 | 89.87 |  | 1000000 | gallons |  | 1 |  |  | Gasoline/Ethanol blend E10 using Denatured Fuel Corn-Based Ethanol (NMETOH001) - for use as a gasoline substitute | Select Gasoline-Blend in Calculator tab,cell A3
| 2029 | 85.09 |  | 1000000 | gallons |  | 1 |  |  | Gasoline/Ethanol blend E10 using Denatured Fuel Corn-Based Ethanol (NMETOH001) - for use as a gasoline substitute | 96.7
| 2030 | 76.49 |  | 1000000 | gallons |  | 1 |  |  | Gasoline/Ethanol blend E10 using Denatured Fuel Corn-Based Ethanol (NMETOH001) - for use as a gasoline substitute | 122.48
| 2031 | 75.53 |  | 1000000 | gallons |  | 1 |  |  | Gasoline/Ethanol blend E10 using Denatured Fuel Corn-Based Ethanol (NMETOH001) - for use as a gasoline substitute
| 2032 | 74.58 |  | 1000000 | gallons |  | 1 |  |  | Gasoline/Ethanol blend E10 using Denatured Fuel Corn-Based Ethanol (NMETOH001) - for use as a gasoline substitute
| 2033 | 73.62 |  | 1000000 | gallons |  | 1 |  |  | Gasoline/Ethanol blend E10 using Denatured Fuel Corn-Based Ethanol (NMETOH001) - for use as a gasoline substitute
| 2034 | 72.66 |  | 1000000 | gallons |  | 1 |  |  | Gasoline/Ethanol blend E10 using Denatured Fuel Corn-Based Ethanol (NMETOH001) - for use as a gasoline substitute
| 2035 | 71.71 |  | 1000000 | gallons |  | 1 |  |  | Gasoline/Ethanol blend E10 using Denatured Fuel Corn-Based Ethanol (NMETOH001) - for use as a gasoline substitute
| 2036 | 70.75 |  | 1000000 | gallons |  | 1 |  |  | Gasoline/Ethanol blend E10 using Denatured Fuel Corn-Based Ethanol (NMETOH001) - for use as a gasoline substitute
| 2037 | 69.8 |  | 1000000 | gallons |  | 1 |  |  | Gasoline/Ethanol blend E10 using Denatured Fuel Corn-Based Ethanol (NMETOH001) - for use as a gasoline substitute
| 2038 | 68.84 |  | 1000000 | gallons |  | 1 |  |  | Gasoline/Ethanol blend E10 using Denatured Fuel Corn-Based Ethanol (NMETOH001) - for use as a gasoline substitute
| 2039 | 67.88 |  | 1000000 | gallons |  | 1 |  |  | Gasoline/Ethanol blend E10 using Denatured Fuel Corn-Based Ethanol (NMETOH001) - for use as a gasoline substitute
| 2040 and subsequent years | 66.93 |  | 1000000 | gallons |  | 1 |  |  | Gasoline/Ethanol blend E10 using Denatured Fuel Corn-Based Ethanol (NMETOH001) - for use as a gasoline substitute

## Diesel-Blend
Diesel-Blend calculation inputs from 20.2.92 NMAC for Calculator.
Defalut Quantity (gallons) | Blend mode | Biodiesel Pathway | Biodiesel Percent | Renewable Diesel Pathway | Renewable Diesel percent | Base % (auto) | Calculator values
1000000 | [6 empty] | NMULSD001 | 95 | 134.48
Year | Standard (gCO2e/MJ) | Blend CI (gCO2e/MJ) | Number of Credits (Deficits) | Quantity (gallons) | Revenue (Expenditure) | Credit price | Total Energy (MJ)
2026 | 93.81 |  |  | 1000000 |  | 81
2027 | 92.38 |  |  | 1000000 |  |  |  |  | This sheet is for viewing only. It contains calculation inputs for diesel, biodiesel, and renewable diesel blend estimates, including selected blend type, component fuel types, blend percentages, blend carbon intensity, annual standard, quantity, credit price, and estimated credits or deficits. The data source is 20.2.92 NMAC. The Calculator uses this sheet when “Diesel-Blend” is selected in Cell A3 and blend information is entered in Cells I3 through M3.
2028 | 89.8 |  |  | 1000000 |  | In cell G10, enter a price between $0 and $270 per MT CO₂e. Illustrative only — no NM trading price.
2029 | 85.02 |  |  | 1000000
2030 | 76.42 |  |  | 1000000
2031 | 75.47 |  |  | 1000000
2032 | 74.51 |  |  | 1000000
2033 | 73.56 |  |  | 1000000
2034 | 72.6 |  |  | 1000000
2035 | 71.65 |  |  | 1000000
2036 | 70.69 |  |  | 1000000
2037 | 69.74 |  |  | 1000000
2038 | 68.78 |  |  | 1000000
2039 | 67.83 |  |  | 1000000
2040 and subsequent years | 66.87 |  |  | 1000000

## FuelsList
Fuels list - list of fuel types and uses from 20.2.92 NMAC for selection in Calculator. | [9 empty] | This sheet is for viewing only. It contains fuel pathway names, pathway codes, fuel use categories, carbon intensity values, energy economy ratios, units, and energy density values used by the Calculator tab. The data source is 20.2.92 NMAC. The Calculator uses this sheet for dropdown lists and lookup formulas.
Deficit / Diesel Dropdown Source | Fuel use category | Year | New Mexico CTFP Fuel Pathway Catalog
Clear Gasoline (NMGAS001) | Denatured Fuel Corn-Based Ethanol (NMETOH001) - for use as a gasoline substitute |  | Type | Pathway code | Fuel / use label | Carbon intensity (gCO2e/MJ) | Energy economy ratio (EER) | Quantity units | Energy density (MJ/unit) | Pathway code legend (brief) | Pathway code description
Clear Diesel (NMULSD001) | Denatured Fuel Sorghum-Based Ethanol (NMETOH002) - for use as a gasoline substitute |  | Deficit | NMGAS001 | Clear Gasoline (NMGAS001) | 96.7 | - | gallons | 122.48 | NMBD001 | Biodiesel derived from any non‑palm virgin plant oil (diesel substitute).
| Renewable Naphtha Derived from Any Non-Palm Virgin Plant Oil (NMRN001) - for use as a gasoline substitute |  | Deficit | NMULSD001 | Clear Diesel (NMULSD001) | 95 | - | gallons | 134.48 | NMBD002 | Biodiesel derived from animal fat or waste oil feedstock (diesel substitute).
RD and BD | Renewable Naphtha Derived from Animal Fat or Waste Oil Feedstock (NMRN002) - for use as a gasoline substitute | 2026 | Credit / deficit | NMETOH001 | Denatured Fuel Corn-Based Ethanol (NMETOH001) - for use as a gasoline substitute | 75 | 1 | gallons | 81.51 | NMETOH001 | Denatured fuel corn‑based ethanol (gasoline substitute).
BD only | Biodiesel Derived from Any Non-Palm Virgin Plant Oil (NMBD001) - for use as a diesel substitute | 2027 | Credit / deficit | NMETOH002 | Denatured Fuel Sorghum-Based Ethanol (NMETOH002) - for use as a gasoline substitute | 65 | 1 | gallons | 81.51 | NMETOH002 | Denatured fuel sorghum‑based ethanol (gasoline substitute).
RD only | Biodiesel Derived from Animal Fat or Waste Oil Feedstock (NMBD002) - for use as a diesel substitute | 2028 | Credit / deficit | NMRN001 | Renewable Naphtha Derived from Any Non-Palm Virgin Plant Oil (NMRN001) - for use as a gasoline substitute | 65 | 1 | gallons | 117.66 | Note | These are New Mexico CTFP pathway codes used as keys to pull CI, EER, units, and energy density from this FuelsList.
NMBD001 – Biodiesel derived from any non‑palm virgin plant oil (diesel substitute) | Renewable Diesel Derived from Any Non-Palm Virgin Plant Oil (NMRD001) - for use as a diesel substitute | 2029 | Credit / deficit | NMRN002 | Renewable Naphtha Derived from Animal Fat or Waste Oil Feedstock (NMRN002) - for use as a gasoline substitute | 20 | 1 | gallons | 117.66
NMBD002 – Biodiesel derived from animal fat or waste oil feedstock (diesel substitute) | Renewable Diesel Derived from Animal Fat or Waste Oil Feedstock (NMRD002) - for use as a diesel substitute | 2030 | Credit / deficit | NMBD001 | Biodiesel Derived from Any Non-Palm Virgin Plant Oil (NMBD001) - for use as a diesel substitute | 60 | 1 | gallons | 126.13
NMRD001 - Renewable diesel derived from any non-palm virgin plant oil (diesel substitute) | North American Fossil CNG Delivered via Pipeline (NMCNG001) - Light/Medium-Duty ICE Vehicle | 2031 | Credit / deficit | NMBD002 | Biodiesel Derived from Animal Fat or Waste Oil Feedstock (NMBD002) - for use as a diesel substitute | 25 | 1 | gallons | 126.13
NMRD002 - Renewable diesel derived from animal fat or waste oil feedstock (diesel substitute) | North American Fossil CNG Delivered via Pipeline (NMCNG001) - Heavy-Duty Compression-Ignition / Off-Road Application | 2032 | Credit / deficit | NMRD001 | Renewable Diesel Derived from Any Non-Palm Virgin Plant Oil (NMRD001) - for use as a diesel substitute | 65 | 1 | gallons | 129.65
| North American Fossil CNG Delivered via Pipeline (NMCNG001) - Heavy-Duty Spark-Ignition / Off-Road Application | 2033 | Credit / deficit | NMRD002 | Renewable Diesel Derived from Animal Fat or Waste Oil Feedstock (NMRD002) - for use as a diesel substitute | 20 | 1 | gallons | 129.65
RD and BD | Biomethane from North American Livestock Manure without Avoided Methane (NMRCNG001) - Light/Medium-Duty ICE Vehicle | 2034 | Credit / deficit | NMCNG001 | North American Fossil CNG Delivered via Pipeline (NMCNG001) - Light/Medium-Duty ICE Vehicle | 74.3 | 1 | therms | 105.5
RD only | Biomethane from North American Livestock Manure without Avoided Methane (NMRCNG001) - Heavy-Duty Compression-Ignition / Off-Road Application | 2035 | Credit / deficit | NMCNG001 | North American Fossil CNG Delivered via Pipeline (NMCNG001) - Heavy-Duty Compression-Ignition / Off-Road Application | 74.3 | 1 | therms | 105.5
| Biomethane from North American Livestock Manure without Avoided Methane (NMRCNG001) - Heavy-Duty Spark-Ignition / Off-Road Application | 2036 | Credit / deficit | NMCNG001 | North American Fossil CNG Delivered via Pipeline (NMCNG001) - Heavy-Duty Spark-Ignition / Off-Road Application | 74.3 | 0.9 | therms | 105.5
| Biomethane from North American Livestock Manure with Avoided Methane (NMRCNG002) - Light/Medium-Duty ICE Vehicle | 2037 | Credit / deficit | NMRCNG001 | Biomethane from North American Livestock Manure without Avoided Methane (NMRCNG001) - Light/Medium-Duty ICE Vehicle | 70 | 1 | therms | 105.5
| Biomethane from North American Livestock Manure with Avoided Methane (NMRCNG002) - Heavy-Duty Compression-Ignition / Off-Road Application | 2038 | Credit / deficit | NMRCNG001 | Biomethane from North American Livestock Manure without Avoided Methane (NMRCNG001) - Heavy-Duty Compression-Ignition / Off-Road Application | 70 | 1 | therms | 105.5
| Biomethane from North American Livestock Manure with Avoided Methane (NMRCNG002) - Heavy-Duty Spark-Ignition / Off-Road Application | 2039 | Credit / deficit | NMRCNG001 | Biomethane from North American Livestock Manure without Avoided Methane (NMRCNG001) - Heavy-Duty Spark-Ignition / Off-Road Application | 70 | 0.9 | therms | 105.5
| Biomethane from Landfill Gas or Wastewater Treatment (NMRCNG003) - Light/Medium-Duty ICE Vehicle | 2040 and subsequent years | Credit / deficit | NMRCNG002 | Biomethane from North American Livestock Manure with Avoided Methane (NMRCNG002) - Light/Medium-Duty ICE Vehicle | -25 | 1 | therms | 105.5
| Biomethane from Landfill Gas or Wastewater Treatment (NMRCNG003) - Heavy-Duty Compression-Ignition / Off-Road Application |  | Credit / deficit | NMRCNG002 | Biomethane from North American Livestock Manure with Avoided Methane (NMRCNG002) - Heavy-Duty Compression-Ignition / Off-Road Application | -25 | 1 | therms | 105.5
| Biomethane from Landfill Gas or Wastewater Treatment (NMRCNG003) - Heavy-Duty Spark-Ignition / Off-Road Application |  | Credit / deficit | NMRCNG002 | Biomethane from North American Livestock Manure with Avoided Methane (NMRCNG002) - Heavy-Duty Spark-Ignition / Off-Road Application | -25 | 0.9 | therms | 105.5
| North American Fossil LNG (NMLNG001) - Heavy-Duty Compression-Ignition / Off-Road Application |  | Credit / deficit | NMRCNG003 | Biomethane from Landfill Gas or Wastewater Treatment (NMRCNG003) - Light/Medium-Duty ICE Vehicle | 25 | 1 | therms | 105.5
| North American Fossil LNG (NMLNG001) - Heavy-Duty Spark-Ignition / Off-Road Application |  | Credit / deficit | NMRCNG003 | Biomethane from Landfill Gas or Wastewater Treatment (NMRCNG003) - Heavy-Duty Compression-Ignition / Off-Road Application | 25 | 1 | therms | 105.5
| Biomethane LNG from North American Livestock Manure without Avoided Methane (NMRLNG001) - Heavy-Duty Compression-Ignition / Off-Road Application |  | Credit / deficit | NMRCNG003 | Biomethane from Landfill Gas or Wastewater Treatment (NMRCNG003) - Heavy-Duty Spark-Ignition / Off-Road Application | 25 | 0.9 | therms | 105.5
| Biomethane LNG from North American Livestock Manure without Avoided Methane (NMRLNG001) - Heavy-Duty Spark-Ignition / Off-Road Application |  | Credit / deficit | NMLNG001 | North American Fossil LNG (NMLNG001) - Heavy-Duty Compression-Ignition / Off-Road Application | 87.1 | 1 | gallons | 78.83
| Biomethane LNG from North American Livestock Manure with Avoided Methane (NMRNLG002) - Heavy-Duty Compression-Ignition / Off-Road Application |  | Credit / deficit | NMLNG001 | North American Fossil LNG (NMLNG001) - Heavy-Duty Spark-Ignition / Off-Road Application | 87.1 | 0.9 | gallons | 78.83
| Biomethane LNG from North American Livestock Manure with Avoided Methane (NMRNLG002) - Heavy-Duty Spark-Ignition / Off-Road Application |  | Credit / deficit | NMRLNG001 | Biomethane LNG from North American Livestock Manure without Avoided Methane (NMRLNG001) - Heavy-Duty Compression-Ignition / Off-Road Application | 80 | 1 | gallons | 78.83
| Biomethane LNG from Landfill Gas or Wastewater Treatment (NMLNG003) - Heavy-Duty Compression-Ignition / Off-Road Application |  | Credit / deficit | NMRLNG001 | Biomethane LNG from North American Livestock Manure without Avoided Methane (NMRLNG001) - Heavy-Duty Spark-Ignition / Off-Road Application | 80 | 0.9 | gallons | 78.83
| Biomethane LNG from Landfill Gas or Wastewater Treatment (NMLNG003) - Heavy-Duty Spark-Ignition / Off-Road Application |  | Credit / deficit | NMRNLG002 | Biomethane LNG from North American Livestock Manure with Avoided Methane (NMRNLG002) - Heavy-Duty Compression-Ignition / Off-Road Application | -15 | 1 | gallons | 78.83
| North American Fossil LPG (NMLPG001) - Heavy-Duty Spark-Ignition / Off-Road Application |  | Credit / deficit | NMRNLG002 | Biomethane LNG from North American Livestock Manure with Avoided Methane (NMRNLG002) - Heavy-Duty Spark-Ignition / Off-Road Application | -15 | 0.9 | gallons | 78.83
| North American Fossil LPG (NMLPG001) - Heavy-Duty Compression-Ignition / Off-Road Application |  | Credit / deficit | NMLNG003 | Biomethane LNG from Landfill Gas or Wastewater Treatment (NMLNG003) - Heavy-Duty Compression-Ignition / Off-Road Application | 35 | 1 | gallons | 78.83
| Renewable Electricity (NMELEC001) - On-Road Light/Medium-Duty Battery EV or Plug-In Hybrid EV |  | Credit / deficit | NMLNG003 | Biomethane LNG from Landfill Gas or Wastewater Treatment (NMLNG003) - Heavy-Duty Spark-Ignition / Off-Road Application | 35 | 0.9 | gallons | 78.83
| Renewable Electricity (NMELEC001) - On-Road Electric Motorcycle |  | Credit / deficit | NMLPG001 | North American Fossil LPG (NMLPG001) - Heavy-Duty Spark-Ignition / Off-Road Application | 78.4 | 0.9 | gallons | 89.63
| Renewable Electricity (NMELEC001) - On-Road Heavy-Duty Battery EV or Plug-In Hybrid EV |  | Credit / deficit | NMLPG001 | North American Fossil LPG (NMLPG001) - Heavy-Duty Compression-Ignition / Off-Road Application | 78.4 | 1 | gallons | 89.63
| Renewable Electricity (NMELEC001) - Fixed Guideway Light Rail |  | Credit / deficit | NMELEC001 | Renewable Electricity (NMELEC001) - On-Road Light/Medium-Duty Battery EV or Plug-In Hybrid EV | 0 | 3.4 | kilowatt hours | 3.6
| Renewable Electricity (NMELEC001) - Fixed Guideway Streetcar |  | Credit / deficit | NMELEC001 | Renewable Electricity (NMELEC001) - On-Road Electric Motorcycle | 0 | 4.4 | kilowatt hours | 3.6
| Renewable Electricity (NMELEC001) - Fixed Guideway Aerial Tram |  | Credit / deficit | NMELEC001 | Renewable Electricity (NMELEC001) - On-Road Heavy-Duty Battery EV or Plug-In Hybrid EV | 0 | 5 | kilowatt hours | 3.6
| Renewable Electricity (NMELEC001) - Electric Forklift |  | Credit / deficit | NMELEC001 | Renewable Electricity (NMELEC001) - Fixed Guideway Light Rail | 0 | 3.3 | kilowatt hours | 3.6
| Renewable Electricity (NMELEC001) - Electric Transport Refrigeration Unit (eTRU) |  | Credit / deficit | NMELEC001 | Renewable Electricity (NMELEC001) - Fixed Guideway Streetcar | 0 | 2.1 | kilowatt hours | 3.6
| Renewable Electricity (NMELEC001) - Cargo Handling Equipment |  | Credit / deficit | NMELEC001 | Renewable Electricity (NMELEC001) - Fixed Guideway Aerial Tram | 0 | 2.6 | kilowatt hours | 3.6
| Renewable Electricity (NMELEC001) - Ground Support Equipment |  | Credit / deficit | NMELEC001 | Renewable Electricity (NMELEC001) - Electric Forklift | 0 | 3.8 | kilowatt hours | 3.6
| Gaseous Compressed Hydrogen via Central Steam Methane Reformation of Natural Gas (NMHYG001) - Light-Duty Fuel Cell Vehicle |  | Credit / deficit | NMELEC001 | Renewable Electricity (NMELEC001) - Electric Transport Refrigeration Unit (eTRU) | 0 | 3.4 | kilowatt hours | 3.6
| Gaseous Compressed Hydrogen via Central Steam Methane Reformation of Natural Gas (NMHYG001) - Heavy-Duty Fuel Cell Vehicle |  | Credit / deficit | NMELEC001 | Renewable Electricity (NMELEC001) - Cargo Handling Equipment | 0 | 2.7 | kilowatt hours | 3.6
| Gaseous Compressed Hydrogen via Central Steam Methane Reformation of Natural Gas (NMHYG001) - Fuel Cell Forklift |  | Credit / deficit | NMELEC001 | Renewable Electricity (NMELEC001) - Ground Support Equipment | 0 | 3.2 | kilowatt hours | 3.6
| Gaseous Compressed Hydrogen via Biomethane SMR from Livestock Manure without Avoided Methane (NMHYG002) - Light-Duty Fuel Cell Vehicle |  | Credit / deficit | NMHYG001 | Gaseous Compressed Hydrogen via Central Steam Methane Reformation of Natural Gas (NMHYG001) - Light-Duty Fuel Cell Vehicle | 100 | 2.5 | kilograms | 120
| Gaseous Compressed Hydrogen via Biomethane SMR from Livestock Manure without Avoided Methane (NMHYG002) - Heavy-Duty Fuel Cell Vehicle |  | Credit / deficit | NMHYG001 | Gaseous Compressed Hydrogen via Central Steam Methane Reformation of Natural Gas (NMHYG001) - Heavy-Duty Fuel Cell Vehicle | 100 | 1.9 | kilograms | 120
| Gaseous Compressed Hydrogen via Biomethane SMR from Livestock Manure without Avoided Methane (NMHYG002) - Fuel Cell Forklift |  | Credit / deficit | NMHYG001 | Gaseous Compressed Hydrogen via Central Steam Methane Reformation of Natural Gas (NMHYG001) - Fuel Cell Forklift | 100 | 2.1 | kilograms | 120
| Gaseous Compressed Hydrogen via Biomethane SMR from Livestock Manure with Avoided Methane (NMHYG003) - Light-Duty Fuel Cell Vehicle |  | Credit / deficit | NMHYG002 | Gaseous Compressed Hydrogen via Biomethane SMR from Livestock Manure without Avoided Methane (NMHYG002) - Light-Duty Fuel Cell Vehicle | 95 | 2.5 | kilograms | 120
| Gaseous Compressed Hydrogen via Biomethane SMR from Livestock Manure with Avoided Methane (NMHYG003) - Heavy-Duty Fuel Cell Vehicle |  | Credit / deficit | NMHYG002 | Gaseous Compressed Hydrogen via Biomethane SMR from Livestock Manure without Avoided Methane (NMHYG002) - Heavy-Duty Fuel Cell Vehicle | 95 | 1.9 | kilograms | 120
| Gaseous Compressed Hydrogen via Biomethane SMR from Livestock Manure with Avoided Methane (NMHYG003) - Fuel Cell Forklift |  | Credit / deficit | NMHYG002 | Gaseous Compressed Hydrogen via Biomethane SMR from Livestock Manure without Avoided Methane (NMHYG002) - Fuel Cell Forklift | 95 | 2.1 | kilograms | 120
| Gaseous Compressed Hydrogen via Biomethane SMR from Landfill Gas or Wastewater Treatment (NMHYG004) - Light-Duty Fuel Cell Vehicle |  | Credit / deficit | NMHYG003 | Gaseous Compressed Hydrogen via Biomethane SMR from Livestock Manure with Avoided Methane (NMHYG003) - Light-Duty Fuel Cell Vehicle | 0 | 2.5 | kilograms | 120
| Gaseous Compressed Hydrogen via Biomethane SMR from Landfill Gas or Wastewater Treatment (NMHYG004) - Heavy-Duty Fuel Cell Vehicle |  | Credit / deficit | NMHYG003 | Gaseous Compressed Hydrogen via Biomethane SMR from Livestock Manure with Avoided Methane (NMHYG003) - Heavy-Duty Fuel Cell Vehicle | 0 | 1.9 | kilograms | 120
| Gaseous Compressed Hydrogen via Biomethane SMR from Landfill Gas or Wastewater Treatment (NMHYG004) - Fuel Cell Forklift |  | Credit / deficit | NMHYG003 | Gaseous Compressed Hydrogen via Biomethane SMR from Livestock Manure with Avoided Methane (NMHYG003) - Fuel Cell Forklift | 0 | 2.1 | kilograms | 120
| Gaseous Compressed Hydrogen via Electrolysis Using Average Grid Electricity (NMHYG005) - Light-Duty Fuel Cell Vehicle |  | Credit / deficit | NMHYG004 | Gaseous Compressed Hydrogen via Biomethane SMR from Landfill Gas or Wastewater Treatment (NMHYG004) - Light-Duty Fuel Cell Vehicle | 50 | 2.5 | kilograms | 120
| Gaseous Compressed Hydrogen via Electrolysis Using Average Grid Electricity (NMHYG005) - Heavy-Duty Fuel Cell Vehicle |  | Credit / deficit | NMHYG004 | Gaseous Compressed Hydrogen via Biomethane SMR from Landfill Gas or Wastewater Treatment (NMHYG004) - Heavy-Duty Fuel Cell Vehicle | 50 | 1.9 | kilograms | 120
| Gaseous Compressed Hydrogen via Electrolysis Using Average Grid Electricity (NMHYG005) - Fuel Cell Forklift |  | Credit / deficit | NMHYG004 | Gaseous Compressed Hydrogen via Biomethane SMR from Landfill Gas or Wastewater Treatment (NMHYG004) - Fuel Cell Forklift | 50 | 2.1 | kilograms | 120
| Gaseous Compressed Hydrogen via Electrolysis Using Renewable Electricity (NMHYG006) - Light-Duty Fuel Cell Vehicle |  | Credit / deficit | NMHYG005 | Gaseous Compressed Hydrogen via Electrolysis Using Average Grid Electricity (NMHYG005) - Light-Duty Fuel Cell Vehicle | 230 | 2.5 | kilograms | 120
| Gaseous Compressed Hydrogen via Electrolysis Using Renewable Electricity (NMHYG006) - Heavy-Duty Fuel Cell Vehicle |  | Credit / deficit | NMHYG005 | Gaseous Compressed Hydrogen via Electrolysis Using Average Grid Electricity (NMHYG005) - Heavy-Duty Fuel Cell Vehicle | 230 | 1.9 | kilograms | 120
| Gaseous Compressed Hydrogen via Electrolysis Using Renewable Electricity (NMHYG006) - Fuel Cell Forklift |  | Credit / deficit | NMHYG005 | Gaseous Compressed Hydrogen via Electrolysis Using Average Grid Electricity (NMHYG005) - Fuel Cell Forklift | 230 | 2.1 | kilograms | 120
| Liquid Hydrogen via Central Steam Methane Reformation of Natural Gas (NMHYL001) - Light-Duty Fuel Cell Vehicle |  | Credit / deficit | NMHYG006 | Gaseous Compressed Hydrogen via Electrolysis Using Renewable Electricity (NMHYG006) - Light-Duty Fuel Cell Vehicle | 20 | 2.5 | kilograms | 120
| Liquid Hydrogen via Central Steam Methane Reformation of Natural Gas (NMHYL001) - Heavy-Duty Fuel Cell Vehicle |  | Credit / deficit | NMHYG006 | Gaseous Compressed Hydrogen via Electrolysis Using Renewable Electricity (NMHYG006) - Heavy-Duty Fuel Cell Vehicle | 20 | 1.9 | kilograms | 120
| Liquid Hydrogen via Central Steam Methane Reformation of Natural Gas (NMHYL001) - Fuel Cell Forklift |  | Credit / deficit | NMHYG006 | Gaseous Compressed Hydrogen via Electrolysis Using Renewable Electricity (NMHYG006) - Fuel Cell Forklift | 20 | 2.1 | kilograms | 120
| Liquid Hydrogen via Biomethane SMR from Livestock Manure (NMHYL002) - Light-Duty Fuel Cell Vehicle |  | Credit / deficit | NMHYL001 | Liquid Hydrogen via Central Steam Methane Reformation of Natural Gas (NMHYL001) - Light-Duty Fuel Cell Vehicle | 145 | 2.5 | kilograms | 120
| Liquid Hydrogen via Biomethane SMR from Livestock Manure (NMHYL002) - Heavy-Duty Fuel Cell Vehicle |  | Credit / deficit | NMHYL001 | Liquid Hydrogen via Central Steam Methane Reformation of Natural Gas (NMHYL001) - Heavy-Duty Fuel Cell Vehicle | 145 | 1.9 | kilograms | 120
| Liquid Hydrogen via Biomethane SMR from Livestock Manure (NMHYL002) - Fuel Cell Forklift |  | Credit / deficit | NMHYL001 | Liquid Hydrogen via Central Steam Methane Reformation of Natural Gas (NMHYL001) - Fuel Cell Forklift | 145 | 2.1 | kilograms | 120
| Liquid Hydrogen via Biomethane SMR from Livestock Manure with Avoided Methane (NMHYL003) - Light-Duty Fuel Cell Vehicle |  | Credit / deficit | NMHYL002 | Liquid Hydrogen via Biomethane SMR from Livestock Manure (NMHYL002) - Light-Duty Fuel Cell Vehicle | 135 | 2.5 | kilograms | 120
| Liquid Hydrogen via Biomethane SMR from Livestock Manure with Avoided Methane (NMHYL003) - Heavy-Duty Fuel Cell Vehicle |  | Credit / deficit | NMHYL002 | Liquid Hydrogen via Biomethane SMR from Livestock Manure (NMHYL002) - Heavy-Duty Fuel Cell Vehicle | 135 | 1.9 | kilograms | 120
| Liquid Hydrogen via Biomethane SMR from Livestock Manure with Avoided Methane (NMHYL003) - Fuel Cell Forklift |  | Credit / deficit | NMHYL002 | Liquid Hydrogen via Biomethane SMR from Livestock Manure (NMHYL002) - Fuel Cell Forklift | 135 | 2.1 | kilograms | 120
| Liquid Hydrogen via Biomethane SMR from Landfill Gas or Wastewater Treatment (NMHYL004) - Light-Duty Fuel Cell Vehicle |  | Credit / deficit | NMHYL003 | Liquid Hydrogen via Biomethane SMR from Livestock Manure with Avoided Methane (NMHYL003) - Light-Duty Fuel Cell Vehicle | 40 | 2.5 | kilograms | 120
| Liquid Hydrogen via Biomethane SMR from Landfill Gas or Wastewater Treatment (NMHYL004) - Heavy-Duty Fuel Cell Vehicle |  | Credit / deficit | NMHYL003 | Liquid Hydrogen via Biomethane SMR from Livestock Manure with Avoided Methane (NMHYL003) - Heavy-Duty Fuel Cell Vehicle | 40 | 1.9 | kilograms | 120
| Liquid Hydrogen via Biomethane SMR from Landfill Gas or Wastewater Treatment (NMHYL004) - Fuel Cell Forklift |  | Credit / deficit | NMHYL003 | Liquid Hydrogen via Biomethane SMR from Livestock Manure with Avoided Methane (NMHYL003) - Fuel Cell Forklift | 40 | 2.1 | kilograms | 120
| Liquid Hydrogen via Electrolysis Using Average Grid Electricity (NMHYL005) - Light-Duty Fuel Cell Vehicle |  | Credit / deficit | NMHYL004 | Liquid Hydrogen via Biomethane SMR from Landfill Gas or Wastewater Treatment (NMHYL004) - Light-Duty Fuel Cell Vehicle | 95 | 2.5 | kilograms | 120
| Liquid Hydrogen via Electrolysis Using Average Grid Electricity (NMHYL005) - Heavy-Duty Fuel Cell Vehicle |  | Credit / deficit | NMHYL004 | Liquid Hydrogen via Biomethane SMR from Landfill Gas or Wastewater Treatment (NMHYL004) - Heavy-Duty Fuel Cell Vehicle | 95 | 1.9 | kilograms | 120
| Liquid Hydrogen via Electrolysis Using Average Grid Electricity (NMHYL005) - Fuel Cell Forklift |  | Credit / deficit | NMHYL004 | Liquid Hydrogen via Biomethane SMR from Landfill Gas or Wastewater Treatment (NMHYL004) - Fuel Cell Forklift | 95 | 2.1 | kilograms | 120
| Liquid Hydrogen via Electrolysis Using Renewable Electricity (NMHYL006) - Light-Duty Fuel Cell Vehicle |  | Credit / deficit | NMHYL005 | Liquid Hydrogen via Electrolysis Using Average Grid Electricity (NMHYL005) - Light-Duty Fuel Cell Vehicle | 235 | 2.5 | kilograms | 120
| Liquid Hydrogen via Electrolysis Using Renewable Electricity (NMHYL006) - Heavy-Duty Fuel Cell Vehicle |  | Credit / deficit | NMHYL005 | Liquid Hydrogen via Electrolysis Using Average Grid Electricity (NMHYL005) - Heavy-Duty Fuel Cell Vehicle | 235 | 1.9 | kilograms | 120
| Liquid Hydrogen via Electrolysis Using Renewable Electricity (NMHYL006) - Fuel Cell Forklift |  | Credit / deficit | NMHYL005 | Liquid Hydrogen via Electrolysis Using Average Grid Electricity (NMHYL005) - Fuel Cell Forklift | 235 | 2.1 | kilograms | 120
|  |  | Credit / deficit | NMHYL006 | Liquid Hydrogen via Electrolysis Using Renewable Electricity (NMHYL006) - Light-Duty Fuel Cell Vehicle | 10 | 2.5 | kilograms | 120
|  |  | Credit / deficit | NMHYL006 | Liquid Hydrogen via Electrolysis Using Renewable Electricity (NMHYL006) - Heavy-Duty Fuel Cell Vehicle | 10 | 1.9 | kilograms | 120
|  |  | Credit / deficit | NMHYL006 | Liquid Hydrogen via Electrolysis Using Renewable Electricity (NMHYL006) - Fuel Cell Forklift | 10 | 2.1 | kilograms | 120