## SSL Summary
Chemical | CAS | Residential Soil, Cancer (mg/kg) | Residential Soil, Noncancer (mg/kg) | Industrial/ Occupational Soil, Cancer (mg/kg) | Industrial/ Occupational Soil, Noncancer (mg/kg) | Construction Worker Soil, Cancer (mg/kg) | Construction Worker Soil, Noncancer (mg/kg) | Tap Water, Cancer (µg/L) | Tap Water, Noncancer (µg/L) | Cw, DAF 20 (mg/kg)
Acenaphthene | 83-32-9 |  | 3476.9631 |  | 50519.4682 |  | 15060.2798 |  | 534.6011 | 82.4856
Acetaldehyde | 75-07-0 | 338.0195 | 248.5892 | 1640.5211 | 1171.8008 | 7612.9256 | 217.2946 | 25.5245 | 18.7714 | 0.065754
Acetone | 67-64-1 |  | 66313.2423 |  | 960090.7336 |  | 241548.3104 |  | 14063.5673 | 49.7968
Acetophenone | 98-86-2 |  | 7821.4286 |  | 129777.7778 |  | 35393.9394 |  | 1919.2244 | 9.6405
Acrolein | 107-02-8 |  | 0.45388 |  | 2.1574 |  | 0.40067 |  | 0.04154 | 0.00014572
Acrylonitrile | 107-13-1 | 4.9313 | 39.8593 | 24.6062 | 189.6185 | 129.3497 | 35.2277 | 0.52322 | 4.1496 | 0.0019541
Alachlor | 15972-60-8 | 95.0984 | 616.3458 | 458.1255 | 9162.509 | 3363.2804 | 2690.6243 | 0.13674 | 185.964 | 0.025671
Aldrin | 309-00-2 | 0.31052 | 1.849 | 1.4959 | 27.4875 | 10.8919 | 8.0719 | 0.0019791 | 0.033138 | 0.0048767
Aluminum | 7429-90-5 |  | 78001.7789 |  | 1285450.5249 |  | 41351.6674 |  | 19913.9263 | 597486.8239
2-Amino-4,6-dinitrotoluene | 35572-78-2 |  | 7.6972 |  | 126.6144 |  | 17.2526 |  | 1.9274 | 0.023046
4-Amino-2,6-dinitrotoluene | 19406-51-0 |  | 7.6365 |  | 125.0899 |  | 17.2526 |  | 1.9274 | 0.023046
Ammonium Picrate | 131-74-8 |  | 123.2692 |  | 1832.5018 |  | 32.132 |  | 39.5114 | 2.8052
Anthracene | 120-12-7 |  | 17384.8157 |  | 252597.3408 |  | 75301.399 |  | 1721.2809 | 850.7807
Antimony | 7440-36-0 |  | 31.2857 |  | 519.1111 |  | 141.5758 |  | 7.2632 | 6.5621
Arsenic | 7440-38-2 | 7.075 | 13.0253 | 35.8843 | 207.553 | 215.5962 | 41.1507 | 0.85537 | 3.5542 | 5.8347
Atrazine | 1912-24-9 | 23.1544 | 2157.2104 | 111.5436 | 32068.7816 | 818.8857 | 9417.185 | 3.3868 | 701.9231 | 0.034094
Barium | 7440-39-3 |  | 15558.0848 |  | 254671.051 |  | 4391.7145 |  | 3277.3528 | 2698.7908
Benzene | 71-43-2 | 17.7946 | 114.2607 | 87.2404 | 729.2819 | 423.4418 | 141.8598 | 4.5522 | 33.1576 | 0.041782
Benzidine | 92-87-5 | 0.0051814 | 184.9037 | 0.11154 | 2748.7527 | 0.81203 | 807.1873 | 0.0010892 | 58.9481 | 4.266e-05
Benzo(a)anthracene | 56-55-3 | 1.5306 |  | 32.2956 |  | 239.7124 |  | 0.11992 |  | 0.63685
Benzo(a)pyrene | 50-32-8 | 1.1174 | 17.3585 | 23.5753 | 251.4241 | 172.8974 | 14.9984 | 0.25051 | 6.0165 | 4.4154
Benzo(b)fluoranthene | 205-99-2 | 1.5306 |  | 32.2954 |  | 239.7124 |  | 0.34317 |  | 6.1721
Benzo(k)fluoranthene | 207-08-9 | 15.3061 |  | 322.9402 |  | 2312.6379 |  | 3.4317 |  | 60.4855
Beryllium | 7440-41-7 | 64411.1796 | 156.2158 | 312608.9252 | 2583.1695 | 2706.6775 | 148.1034 |  | 12.3853 | 195.731
a-BHC (a-Hexachlorocyclohexane, a-HCH) | 319-84-6 | 0.84531 | 493.0767 | 4.0722 | 7330.0072 | 29.6502 | 2152.4994 | 0.069296 | 91.7791 | 0.0060756
b-BHC (b-Hexachlorocyclohexane, b-HCH) | 319-85-7 | 2.9586 |  | 14.2526 |  | 103.7497 |  | 0.24253 |  | 0.021265
t-BHC (t-Hexachlorocyclohexane, Lindane) | 58-89-9 | 5.6321 | 21.1848 | 28.3174 | 333.7448 | 198.1073 | 94.2848 | 0.41512 | 3.5956 | 0.036397
1,1-Biphenyl | 92-52-4 | 847.8513 | 39107.1429 | 4431.4363 | 648888.8889 | 30214.3385 | 176969.697 | 37.1453 | 0.83411 | 0.13126
Bis(2-chloroethyl) ether | 111-44-4 | 3.1143 |  | 15.6664 |  | 1.9497 |  | 0.1365 |  | 0.00060534
Bis(2-chloroisopropyl) ether | 108-60-1 | 99.3197 |  | 519.1111 |  | 3539.3939 |  | 9.8097 |  | 0.047547
Bis(2-ethylhexyl)phthalate (di(2-ethylhexyl)phthalate, DEHP) | 117-81-7 | 380.3915 | 1232.6917 | 1832.4911 | 18325.018 | 13386.5854 | 5381.2486 | 55.6402 | 401.0989 | 199.8301
Bis(chloromethyl) ether | 542-88-1 | 0.0020816 |  | 0.010151 |  | 0.048144 |  | 0.00071969 |  | 2.9959e-06
Boron | 7440-42-8 |  | 15640.7266 |  | 259431.1605 |  | 51371.4055 |  | 3949.1084 | 250.6367
Bromodichloromethane | 75-27-4 | 6.1929 | 1564.2857 | 30.1753 | 25955.5556 | 142.6096 | 7078.7879 | 1.3443 | 376.8396 | 0.0062085
Bromomethane | 74-83-9 |  | 17.7269 |  | 94.5152 |  | 17.8609 |  | 7.5446 | 0.034293
1,3-Butadiene | 106-99-0 | 0.9476 | 2.2999 | 4.626 | 10.8412 | 22.0557 | 2.0153 | 0.70755 | 4.1714 | 0.008133
2-Butanone (Methyl ethyl ketone, MEK) | 78-93-3 |  | 37418.1838 |  | 410979.561 |  | 91656.7106 |  | 5564.7013 | 20.0733
tert-Butyl methyl ether (MTBE) | 1634-04-4 | 974.8113 | 37775.577 | 4817.9389 | 178066.693 | 24230.6892 | 33066.3675 | 143.0379 | 6257.1429 | 0.55327
Cadmium | 7440-43-9 | 85881.5729 | 70.5293 | 416811.9003 | 1107.9287 | 3608.9033 | 72.147 |  | 6.2449 | 9.389
Carbofuran | 1563-66-2 |  | 308.1729 |  | 4581.2545 |  | 1345.3121 |  | 93.5854 | 0.59115
Carbon disulfide | 75-15-0 |  | 1554.1634 |  | 8541.0293 |  | 1621.4814 |  | 809.5351 | 4.4175
Carbon tetrachloride (Tetrachloromethane) | 56-23-5 | 10.7345 | 144.4107 | 52.5036 | 1016.6953 | 252.3234 | 201.5429 | 4.5503 | 49.2349 | 0.036742
Chlordane | 12789-03-6 | 17.7008 | 35.308 | 88.9986 | 556.225 | 622.5415 | 153.4624 | 0.4484 | 1.2744 | 2.0337
2-Chloroacetophenone | 532-27-4 |  | 172253.8976 |  | 811971.2343 |  | 280.932
2-Chloro-1,3-butadiene | 126-99-8 | 0.17481 | 38.0112 | 0.84842 | 182.3495 | 3.9466 | 33.9713 | 0.18718 | 36.9678 | 0.0019656
1-Chloro-1,1-difluoroethane | 75-68-3 |  | 109287.1042 |  | 515158.0668 |  | 95756.0366 |  | 104285.7143 | 1068.704
Chlorobenzene (Monochlorobenzene) | 108-90-7 |  | 378.4101 |  | 2157.3708 |  | 411.6261 |  | 77.5725 | 1.0773
1-Chlorobutane | 109-69-3 |  | 3128.5714 |  | 51911.1111 |  | 14157.5758 |  | 630.6118 | 4.5302
Chlorodifluoromethane | 75-45-6 |  | 102484.5053 |  | 483091.944 |  | 89796.8228 |  | 104285.7143 | 854.5547
Chloroform (Trichloromethane) | 67-66-3 | 5.8994 | 305.7546 | 28.6649 | 2001.3787 | 133.9387 | 391.1279 | 2.2932 | 97.1992 | 0.010921
Chloromethane | 74-87-3 | 41.1415 | 268.1856 | 200.7767 | 1264.1744 | 955.6757 | 234.9635 | 20.3209 | 187.7143 | 0.095162
b-Chloronaphthalene | 91-58-7 |  | 6257.1429 |  | 103822.2222 |  | 28315.1515 |  | 732.5619 | 57.02
o-Chloronitrobenzene | 88-73-3 | 17.7517 | 184.3102 | 85.5168 | 2721.1174 | 627.8123 | 83.9094 | 2.3571 | 54.8504 | 0.03438
p-Chloronitrobenzene | 100-00-5 | 845.3195 | 61.6335 | 4072.2262 | 916.1992 | 29895.8253 | 256.7665 | 109.6279 | 17.8749 | 0.25674
2-Chlorophenol | 95-57-8 |  | 391.0714 |  | 6488.8889 |  | 1769.697 |  | 90.9995 | 1.1523
2-Chloropropane | 75-29-6 |  | 286.3552 |  | 1349.8227 |  | 250.8851 |  | 208.5714 | 1.2614
o-Chlorotoluene | 95-49-8 |  | 1564.2857 |  | 25955.5556 |  | 7078.7879 |  | 233.1325 | 3.5635
Chromium III | 16065-83-1 |  | 117321.4286 |  | 1946666.6667 |  | 530909.0909 |  | 13640.6709 | 491064200.2667
Chromium VI | 18540-29-9 | 3.0489 | 234.547 | 72.089 | 3887.7409 | 66.8937 | 497.5979 | 0.50103 | 26.6977 | 0.19213
Chromium (Total) |  | 96.6034 | 45183.0706 | 504.6229 | 313930.9481 | 468.2561 | 133.7379 | 5.7016 | 11695.901 | 205255.9909
Chrysene | 218-01-9 | 153.0605 |  | 3229.4021 |  | 23126.3791 |  | 34.3171 |  | 185.946
Cobalt | 7440-48-4 | 17176.3146 | 23.4483 | 83362.3801 | 388.4022 | 721.7807 | 36.7435 |  | 5.979 | 5.4018
Copper | 7440-50-8 |  | 3128.5714 |  | 51911.1111 |  | 14157.5758 |  | 789.8217 | 914.5067
Crotonaldehyde | 123-73-9 | 3.6591 | 78.2143 | 19.1251 | 1297.7778 | 130.3987 | 353.9394 | 0.40391 | 19.7797 | 0.0014227
Cumene (isopropylbenzene) | 98-82-8 |  | 2364.349 |  | 14223.1558 |  | 2737.8813 |  | 446.8488 | 11.381
Cyanide | 57-12-5 |  | 11.1507 |  | 63.3362 |  | 12.0687 |  | 1.4644 | 0.71285
Cyanogen | 460-19-5 |  | 78.2143 |  | 1297.7778 |  | 353.9394 |  | 19.9124 | 0.080115
Cyanogen bromide | 506-68-3 |  | 7039.2857 |  | 116800 |  | 31854.5455 |  | 1799.8853 | 10.5899
Cyanogen chloride | 506-77-4 |  | 3910.7143 |  | 64888.8889 |  | 17696.9697 |  | 999.4877 | 5.8806
Cyclohexane | 110-83-8 |  | 391.0714 |  | 6488.8889 |  | 1769.697 |  | 68.6327 | 1.4921
DDD | 72-54-8 | 22.1894 |  | 106.8949 |  | 778.2779 |  | 0.31727 |  | 1.1195
DDE | 72-55-9 | 15.6631 |  | 75.456 |  | 549.4075 |  | 0.46213 |  | 1.6306
DDT | 50-29-3 | 18.7313 | 36.1869 | 95.0063 | 576.8311 | 659.1472 | 161.6699 | 2.2911 | 10.0275 | 11.5962
Dibenz(a,h)anthracene | 53-70-3 | 0.15306 |  | 3.2295 |  | 23.9624 |  | 0.034317 |  | 1.9685
1,2-Dibromo-3-chloropropane | 96-12-8 | 0.085826 | 5.8795 | 1.179 | 41.1028 | 5.5319 | 8.2901 | 0.0033435 | 0.37172 | 0.0013909
Dibromochloromethane | 124-48-1 | 13.9031 | 1232.6917 | 67.366 | 18325.018 | 340.4862 | 5381.2486 | 1.6789 | 377.8111 | 0.0075451
1,2-Dibromoethane (Ethylene dibromide, EDB) | 106-93-4 | 0.67248 | 135.1285 | 3.3095 | 738.4537 | 16.3184 | 139.8772 | 0.074669 | 16.9203 | 0.00035207
1,4-Dichloro-2-butene | 764-41-0 | 0.11501 |  | 0.55817 |  | 2.5926 |  | 0.01337 |  | 9.9919e-05
1,2-Dichlorobenzene (ortho-Dichlorobenzene) | 95-50-1 |  | 2149.5571 |  | 12967.4635 |  | 2495.8413 |  | 302.4524 | 9.0793
1,4-Dichlorobenzene (para-Dichlorobenzene) | 106-46-7 | 1287.478 | 5475 | 6729.2181 | 90844.4444 | 45881.0325 | 24775.7576 | 4.8181 | 563.3006 | 1.1212
3,3-Dichlorobenzidine | 91-94-1 | 11.8342 |  | 57.0097 |  | 409.5694 |  | 1.2524 |  | 0.1242
Dichlorodifluoromethane (Fluorocarbon-12) | 75-71-8 |  | 181.9388 |  | 864.8252 |  | 160.927 |  | 197.2025 | 7.2293
1,1-Dichloroethane (1,1-DCA) | 75-34-3 | 78.6062 | 15642.8571 | 383.2665 | 259555.5556 | 1817.059 | 70787.8788 | 27.5055 | 3744.57 | 0.13597
1,2-Dichloroethane (Ethylene dichloride, EDC) | 107-06-2 | 8.3154 | 55.6039 | 40.6738 | 286.4001 | 195.4103 | 53.8327 | 1.7086 | 12.9581 | 0.023822
cis-1,2-Dichloroethene (cis-1,2-DCE) | 156-59-2 |  | 156.4286 |  | 2595.5556 |  | 707.8788 |  | 36.4848 | 0.35237
trans-1,2-Dichloroethene (trans-1,2-DCE) | 156-60-5 |  | 210.1917 |  | 1096.2582 |  | 206.4745 |  | 67.9017 | 0.50338
1,1-Dichloroethene (1,1-DCE) | 75-35-4 |  | 439.9347 |  | 2255.4077 |  | 423.9094 |  | 284.421 | 1.9474
2,4-Dichlorophenol | 120-83-2 |  | 184.9037 |  | 2748.7527 |  | 807.1873 |  | 45.3006 | 0.82543
1,2-Dichloropropane (propylene dichloride, PDC) | 78-87-5 | 17.7717 | 28.9601 | 86.8228 | 136.9155 | 415.0269 | 25.4469 | 4.3762 | 8.3012 | 0.027749
1,3-Dichloropropene | 542-75-6 | 29.2545 | 141.0563 | 146.3816 | 694.8149 | 780.597 | 129.8246 | 4.7083 | 38.7708 | 0.028069
Dicyclopentadiene | 77-73-6 |  | 6257.1429 |  | 103822.2222 |  | 28315.1515 |  | 0.62536 | 0.034185
Dieldrin | 60-57-1 | 0.33284 | 3.0817 | 1.6034 | 45.8125 | 11.6742 | 13.4531 | 0.017545 | 0.37237 | 0.010635
Diethyl phthalate (DEP) | 84-66-2 |  | 49307.6663 |  | 733000.7217 |  | 215249.9424 |  | 14800.5211 | 97.8866
Di-n-butyl phthalate (Dibutyl phthalate) | 84-74-2 |  | 6163.4583 |  | 91625.0902 |  | 26906.2428 |  | 884.7986 | 33.7788
2,4-Dimethylphenol | 105-67-9 |  | 1232.6917 |  | 18325.018 |  | 5381.2486 |  | 353.8786 | 6.4479
Dimethyl phthalate (DMP, Phthalic Acid) | 100-21-0 |  | 61634.5829 |  | 916250.9021 |  | 269062.428 |  | 611.5601 | 3.5695
4,6-Dinitro-o-cresol | 534-52-1 |  | 4.9308 |  | 73.3001 |  | 21.525 |  | 1.5244 | 0.039784
2,4-Dinitrophenol | 51-28-5 |  | 123.2692 |  | 1832.5018 |  | 538.1249 |  | 38.6654 | 0.66855
2,4-Dinitrotoluene (2,4-DNT) | 121-14-2 | 17.0989 | 122.7488 | 82.2736 | 1821.7902 | 599.6923 | 535.5563 | 2.3746 | 38.0007 | 0.049237
2,6-Dintitrotoluene (2,6-DNT) | 606-20-2 | 3.5587 | 18.5297 | 17.1538 | 275.6857 | 165.1717 | 80.9128 | 0.48538 | 5.6404 | 0.010236
2,4/2,6-Dintrotoluene Mixture | 25321-14-6 | 7.8316 |  | 37.728 |  | 276.976 |  | 1.0621 |  | 0.022398
1,4-Dioxane | 123-91-1 | 53.255 | 1849.0375 | 256.5503 | 27486.5966 | 1880.7106 | 7846.4256 | 4.5902 | 56.6596 | 0.016277
1,2-Diphenylhydrazine | 122-66-7 | 6.6568 |  | 32.0685 |  | 233.5673 |  | 0.77962 |  | 0.037902
Endosulfan | 115-29-7 |  | 369.8075 |  | 5497.5054 |  | 1614.3746 |  | 98.6681 | 20.3555
Endrin | 72-20-8 |  | 18.4904 |  | 274.8753 |  | 80.7187 |  | 2.2342 | 1.3543
Epichlorohydrin | 106-89-8 | 421.5535 | 42.7264 | 2137.5939 | 215.4468 | 12175.0089 | 40.2374 | 29.2344 | 2.0498 | 0.0077212
Ethyl acetate | 141-78-6 |  | 1821.1899 |  | 8746.7396 |  | 1625.9994 |  | 144.811 | 0.52807
Ethyl acrylate | 140-88-5 | 144.8413 |  | 757.037 |  | 5161.6162 |  | 15.6634 |  | 0.059798
Ethyl chloride | 75-00-3 |  | 18995.9097 |  | 89543.0085 |  | 16644.4307 |  | 20857.1429 | 107.4169
Ethyl ether | 60-29-7 |  | 15642.8571 |  | 259555.5556 |  | 70787.8788 |  | 3928.0886 | 15.2093
Ethyl methacrylate | 97-63-2 |  | 2732.2141 |  | 17834.9475 |  | 3480.8707 |  | 455.1325 | 1.8295
Ethylbenzene | 100-41-4 | 75.1064 | 3933.8902 | 367.6367 | 28977.7947 | 1771.91 | 5796.0308 | 14.9922 | 800.3063 | 12.3074
Ethylene oxide | 75-21-8 | 0.18833 | 634.8894 | 0.91457 | 2992.7444 | 4.2573 | 555.2982 | 0.018579 | 62.5714 | 6.6467e-05
Fluoranthene | 206-44-0 |  | 2317.9754 |  | 33679.6454 |  | 10040.1865 |  | 802.1978 | 1337.2377
Fluorene | 86-73-7 |  | 2317.9754 |  | 33679.6454 |  | 10040.1865 |  | 287.642 | 80.0437
Fluoride | 7782-41-4 |  | 4692.5621 |  | 77849.4383 |  | 18082.0525 |  | 1184.7325 | 12013.8667
Furan | 110-00-9 |  | 72.3737 |  | 1153.6623 |  | 353.9394 |  | 19.2167 | 0.12238
Glyphosate | 1071-83-6 |  | 6163.4583 |  | 91625.0902 |  | 26906.2428 |  | 2005.493 | 133.2984
Heptachlor | 76-44-8 | 1.1834 | 30.8173 | 5.7011 | 458.1255 | 41.5065 | 134.5312 | 0.022114 | 2.7175 | 0.49652
Hexachlorobenzene | 118-74-1 | 3.3284 | 49.3077 | 16.0344 | 733.0007 | 116.7417 | 215.2499 | 0.097601 | 16.044 | 0.18947
Hexachloro-1,3-butadiene | 87-68-3 | 68.2751 | 61.6346 | 52.0817 | 916.2509 | 2395.0766 | 269.0624 | 1.3872 | 6.3049 | 0.041312
Hexachlorocyclopentadiene | 77-47-4 |  | 2.3043 |  | 5491.9279 |  | 867.023 |  | 0.41097 | 2.4048
Hexachloroethane | 67-72-1 | 133.1366 | 43.1442 | 641.3756 | 641.3751 | 4671.3466 | 188.2175 | 3.2842 | 6.1364 | 0.031962
n-Hexane | 110-54-3 |  | 615.2244 |  | 3200.4206 |  | 602.8384 |  | 318.7338 | 55.6801
HMX (Octrahydro-1,3,5,7-tetranitro-1,3,5,7-tetrazocine) | 2691-41-0 |  | 3848.5979 |  | 63307.2213 |  | 17368.2364 |  | 1001.1067 | 19.4362
Hydrazine anhydride | 302-01-2 | 1.7751 | 1.8122 | 1.3555 | 8.5423 | 59.9426 | 280.932 | 0.010975 | 0.062571 | 3.8054e-05
Hydrogen cyanide | 74-90-8 |  | 10.242 |  | 57.2188 |  | 10.8768 |  | 1.4644 | 0.0052196
Indeno(1,2,3-c,d)pyrene | 193-39-5 | 1.5306 |  | 32.2954 |  | 239.7124 |  | 0.34317 |  | 20.087
Iron | 7439-89-6 |  | 54750 |  | 908444.4444 |  | 247757.5758 |  | 13821.8794 | 6958.8555
Isobutanol (Isobutyl alcohol) | 78-83-1 |  | 18490.3749 |  | 274875.2706 |  | 80718.7284 |  | 5914.5007 | 21.0269
Isophorone | 78-59-1 | 5605.803 | 12326.9034 | 27005.2897 | 183249.5601 | 198256.5259 | 53658.312 | 780.6306 | 3827.069 | 4.2324
Lead | 7439-92-1 | [8 empty] | 270.052
Lead (tetraethyl-) | 78-00-2 |  | 0.0061635 |  | 0.091625 |  | 0.035394 |  | 0.0012426 | 9.4051e-05
Maleic hydrazide | 123-33-1 |  | 30817.2915 |  | 458125.4511 |  | 134531.214 |  | 10015.7531 | 35.7137
Manganese | 7439-96-5 |  | 10547.6964 |  | 160183.0873 |  | 463.8372 |  | 2017.4002 | 2629.6139
Mercury (elemental) | 7439-97-6 |  | 23.7762 |  | 112.0766 |  | 20.6836 |  | 0.62571 | 2.0891
Mercury (methyl) | 22967-92-6 |  | 7.8214 |  | 129.7778 |  | 35.3939 |  | 1.9616 | 0.0075783
Mercury (salts) | 7487-94-7 |  | 23.4611 |  | 389.1467 |  | 77.0571 |  | 4.916 | 5.1297
Methacrylonitrile | 126-98-7 |  | 7.7018 |  | 123.0489 |  | 32.7617 |  | 1.9136 | 0.007427
Methomyl | 16752-77-5 |  | 1540.8646 |  | 22906.2726 |  | 6726.5607 |  | 497.5729 | 1.8742
Methyl acetate | 79-20-9 |  | 78214.2857 |  | 1297777.7778 |  | 353939.3939 |  | 19913.3445 | 71.0762
Methyl acrylate | 96-33-3 |  | 349.9221 |  | 1846.6153 |  | 347.9297 |  | 38.9667 | 0.14264
Methyl isobutyl ketone | 108-10-1 |  | 5808.9484 |  | 81647.6456 |  | 20233.6053 |  | 1243.4327 | 4.7965
Methyl methacrylate | 80-62-6 |  | 11121.2201 |  | 56533.8558 |  | 10598.4999 |  | 1385.2513 | 5.2231
Methyl styrene (alpha) | 98-83-9 |  | 5475 |  | 90844.4444 |  | 24775.7576 |  | 765.4666 | 18.8593
Methyl styrene (mixture) | 25013-15-4 |  | 272.7439 |  | 2201.7723 |  | 449.2914 |  | 37.2566 | 0.93977
Methylcyclohexane | 108-87-2 |  | 5503.3462 |  | 25941.6992 |  | 4822.1235 |  | 6257.1429 | 315.6416
Methylene bromide (Dibromomethane) | 74-95-3 |  | 57.9036 |  | 288.2221 |  | 53.8888 |  | 7.9975 | 0.033549
Methylene chloride (Dichloromethane) | 75-09-2 | 765.7357 | 409.127 | 14403.665 | 5130.9539 | 89554.5487 | 1206.8523 | 117.9703 | 106.4638 | 0.47063
1-Methylnaphthalene | 90-12-0 | 171.5925 | 4056.457 | 812.957 | 58939.3795 | 6058.7333 | 17570.3264 | 11.3754 | 610.7743 | 0.89313
2-Methylnaphthalene | 91-57-6 |  | 231.7975 |  | 3367.9645 |  | 1004.0187 |  | 35.1147 | 2.757
Molybdenum | 7439-98-7 |  | 391.0581 |  | 6488.1111 |  | 1616.9137 |  | 98.7277 | 39.8333
Naphthalene | 91-20-3 | 22.5983 | 161.869 | 134.2046 | 842.5134 | 632.9276 | 158.7414 | 1.1692 | 6.1054 | 0.058257
Nickel | 7440-02-0 | 594564.7351 | 1559.5648 | 2885620.8479 | 25681.9054 | 24984.7151 | 753.129 |  | 371.957 | 484.8335
Nitrate | 14797-55-8 |  | 125142.8571 |  | 2076444.4444 |  | 566303.0303 |  | 31592.8672 | 425.4506
Nitrite | 14797-65-0 |  | 7821.4286 |  | 129777.7778 |  | 35393.9394 |  | 1974.5542 | 26.5907
Nitrobenzene | 98-95-3 | 60.4298 | 131.057 | 293.2861 | 1543.6476 | 1353.1728 | 352.5251 | 1.4038 | 12.5211 | 0.014405
Nitroglycerin | 55-63-0 | 313.2655 | 6.1635 | 1509.1191 | 91.6251 | 11079.0412 | 26.9062 | 44.6998 | 1.9586 | 0.013594
p-Nitrophenol
2-Nitropropane | 79-46-9 | 1.3443 |  | 6.5245 |  | 30.2736 |  | 0.096817 |  | 9.9448e-06
N-Nitrosodiethylamine | 55-18-5 | 0.0079449 |  | 0.17103 |  | 1.2453 |  | 0.0016701 |  | 9.9448e-06
N-Nitrosodimethylamine | 62-75-9 | 0.023367 | 0.49308 | 0.50303 | 7.33 | 3.6639 | 2.1402 | 0.0049121 | 0.16008 | 2.0388e-05
N-Nitrosodi-n-butylamine | 924-16-3 | 0.78095 |  | 3.768 |  | 24.5584 |  | 0.027252 |  | 0.00084226
N-Nitrosodiphenylamine | 86-30-6 | 1086.8195 |  | 5235.6244 |  | 37855.1115 |  | 121.9219 |  | 10.0496
N-Nitrosopyrrolidine | 930-55-2 | 2.5359 |  | 12.2166 |  | 88.9384 |  | 0.36961 |  | 0.0023005
m-Nitrotoluene | 99-08-1 |  | 6.1635 |  | 91.6251 |  | 26.9062 |  | 1.7404 | 0.024998
o-Nitrotoluene | 88-72-2 | 31.6017 | 70.3929 | 165.1717 | 1168 | 1126.1708 | 318.5455 | 3.1415 | 16.0983 | 0.045822
p-Nitrotoluene | 99-99-0 | 332.8446 | 246.5383 | 1603.4391 | 3665.0036 | 11771.4812 | 1076.2497 | 42.6559 | 70.6893 | 0.61267
Pentachlorobenzene | 608-93-5 |  | 49.3077 |  | 733.0007 |  | 215.2499 |  | 3.068 | 0.35213
Pentachlorophenol (PCP) | 87-86-5 | 9.8547 | 233.8245 | 44.5098 | 3179.2694 | 346.1998 | 989.4113 | 0.41292 | 22.0645 | 0.15224
Perchlorate | 14797-73-0 |  | 54.75 |  | 908.4444 |  | 247.7576 |  | 13.8219 | 0.11703
Polyfluoroalkyl and Perfluoroalkyl Compounds (PFAS) - Refer to Section 5.3 on use of these preliminary screening levels
Perfluorohexane sulfonic acid (PFHxS) | 335-46-4 |  | 1.5643 |  | 25.9556 |  | 7.0788 |  | 0.07
Perfluorooctane sulfonate (PFO, PFOS) | 2795-39-3 |  | 1.5643 |  | 25.9556 |  | 7.0788 |  | 0.07
Perfluorooctanoic acid (PFOA) | 335-67-1 |  | 1.5643 |  | 25.9556 |  | 7.0788 |  | 0.07
Perfluorobutane sulfonate (PFBS) | 375-73-5 |  | 15642.8571 |  | 259555.5556 |  | 70787.8788 |  | 0.07 | 85.918
Perfluorononanoic acid (PFNA) | 375-95-1 |  | 0.23464 |  | 3.8933 |  | 1.0618 |  | 0.07 | 52.3259
Phenanthrene | 85-01-8 |  | 1738.4816 |  | 25259.7341 |  | 7530.1399 |  | 170.4146 | 85.918
Phenol | 108-95-2 |  | 18490.0772 |  | 274861.3134 |  | 77383.595 |  | 5761.0539 | 52.3259
Picric Acid (2,4,6-Trinitrophenol) | 88-89-1 |  | 123.2692 |  | 1832.5018 |  | 538.1249 |  | 39.5114 | 2.8052
Polychlorinatedbiphenyls (PCBs)
Aroclor 1016 | 12674-11-2 | 69.5666 | 3.9772 | 304.3237 | 57.389 | 2436.7039 | 17.1859 | 2.242 | 1.4038 | 2.0138
Aroclor 1221 | 11104-28-2 | 1.8053 |  | 8.5738 |  | 55.3472 |  | 0.056124 |  | 0.014337
Aroclor 1232 | 11141-16-5 | 1.8584 |  | 8.8205 |  | 57.582 |  | 0.056124 |  | 0.014337
Aroclor 1242 | 53469-21-9 | 2.4348 |  | 10.9219 |  | 85.2862 |  | 0.078627 |  | 0.1845
Aroclor 1248 | 12672-29-6 | 2.4348 |  | 10.7051 |  | 85.2862 |  | 0.078627 |  | 0.1808
Aroclor 1254 | 11097-69-1 | 2.4348 | 1.1363 | 11 | 16.3968 | 85.2862 | 4.9102 | 0.078627 | 0.4011 | 0.3081
Aroclor 1260 | 11096-82-5 | 2.4348 |  | 11.1373 |  | 85.2862 |  | 0.078627 |  | 0.82516
2,2',3,3',4,4',5-Heptachlorobiphenyl (PCB 170) | 35065-30-6 | 0.37459 | 0.39772 | 1.7658 | 5.7389 | 13.1184 | 1.7178 | 0.05992 | 0.14038 | 0.64159
2,2',3,4,4',5,5'-Heptachlorobiphenyl (PCB 180) | 35065-29-3 | 3.7459 | 3.9772 | 17.658 | 57.3889 | 131.1844 | 17.178 | 0.5992 | 1.4038 | 6.2883
2,3,3',4,4',5,5'-Heptachlorobiphenyl (PCB 189) | 39635-31-9 | 1.2486 | 1.3254 | 5.8131 | 19.1296 | 43.7281 | 5.726 | 0.039513 | 0.40055 | 0.41467
2,3',4,4',5,5'-Hexachlorobiphenyl (PCB 167) | 52663-72-6 | 1.2486 | 1.3253 | 5.78 | 19.1296 | 43.7281 | 5.726 | 0.039513 | 0.40055 | 0.24824
2,3,3',4,4',5'-Hexachlorobiphenyl (PCB 157) | 69782-90-7 | 1.2486 | 1.3253 | 5.781 | 19.1296 | 43.7281 | 5.726 | 0.039513 | 0.40055 | 0.25334
2,3,3',4,4',5-Hexachlorobiphenyl (PCB 156) | 38380-08-4 | 1.2486 | 1.3251 | 5.7459 | 19.1296 | 43.7281 | 5.726 | 0.039513 | 0.40055 | 0.25334
3,3',4,4',5,5'-Hexachlorobiphenyl (PCB 169) | 32774-16-6 | 0.0012486 | 0.0013253 | 0.00578 | 0.01913 | 0.043728 | 0.005726 | 3.9513e-05 | 0.00040055 | 0.00024824
2',3,4,4',5-Pentachlorobiphenyl (PCB 123) | 65510-44-3 | 1.2486 | 1.325 | 5.7326 | 19.1296 | 43.7281 | 5.726 | 0.039513 | 0.40055 | 0.15483
2',3',4,4',5-Pentachlorobiphenyl (PCB 118) | 31508-00-6 | 1.2486 | 1.3246 | 5.6368 | 19.1296 | 43.7281 | 5.726 | 0.039513 | 0.40055 | 0.15175
2',3,3',4,4'-Pentachlorobiphenyl (PCB 105) | 32598-14-4 | 1.2486 | 1.3246 | 5.6411 | 19.1296 | 43.7281 | 5.726 | 0.039513 | 0.40055 | 0.15483
2,3,4,4',5-Pentachlorobiphenyl (PCB 114) | 74472-37-0 | 1.2486 | 1.325 | 5.7326 | 19.1296 | 43.7281 | 5.726 | 0.039513 | 0.40055 | 0.15483
3,3',4,4',5-Pentachlorobiphenyl (PCB 126) | 57465-28-8 | 0.00037459 | 0.00039751 | 0.0017193 | 0.0057389 | 0.013118 | 0.0017178 | 1.1854e-05 | 0.00012016 | 4.5525e-05
3,3',4,4'-Tetrachlorobiphenyl (PCB 77) | 32598-13-3 | 0.37459 | 0.39772 | 1.7658 | 5.7389 | 13.1184 | 1.7178 | 0.05992 | 0.14038 | 0.1406
3,4,4',5-Tetrachlorobiphenyl (PCB 81) | 70362-50-4 | 0.12486 | 0.13247 | 0.56578 | 1.913 | 4.3728 | 0.5726 | 0.0039513 | 0.040055 | 0.0092717
Prometon | 1610-18-0 |  | 924.5187 |  | 13743.7635 |  | 4035.9364 |  | 249.93 | 1.9161
Propylene oxide | 75-56-9 | 25.6213 | 914.2671 | 132.7343 | 4309.6767 | 855.4571 | 798.9589 | 2.6588 | 62.5714 | 0.0096487
Pyrene | 129-00-0 |  | 1738.4816 |  | 25259.7341 |  | 7530.1399 |  | 117.4227 | 191.8297
RDX (Hexahydro-1,3,5-trinitro-1,3,5-triazine | 121-82-4 | 83.097 | 300.723 | 427.5194 | 4885.9356 | 2957.0476 | 1351.7932 | 9.6577 | 79.5961 | 0.059286
Selenium | 7782-49-2 |  | 391.0701 |  | 6488.8111 |  | 1753.1315 |  | 98.7277 | 10.215
Silver | 7440-22-4 |  | 391.0714 |  | 6488.8889 |  | 1769.697 |  | 81.1913 | 13.7592
Simazine | 122-34-9 | 44.3793 | 308.1729 | 213.7919 | 4581.2545 | 1569.5308 | 1345.3121 | 6.067 | 94.0025 | 0.048333
Strontium | 7440-24-6 |  | 46928.5714 |  | 778666.6667 |  | 212363.6364 |  | 11847.3252 | 8334.1984
Styrene (Ethenylbenzene) | 100-42-5 |  | 7264.4791 |  | 51298.2081 |  | 10166.3412 |  | 1205.0352 | 20.6124
Sulfolane (thiolane 1,1 dioxide) | 126-33-0 |  | 61.6343 |  | 916.2354 |  | 265.2518 |  | 20.0303 | 0.074903
2,3,7,8-TCDD | 1746-01-6 | 4.899e-05 | 5.0623e-05 | 0.00023808 | 0.00080756 | 0.0017235 | 0.0002262 | 1.1854e-06 | 1.2016e-05 | 0.00022429
2,3,7,8-TCDF | 51207-31-9 | 0.0004899 |  | 0.0024257 |  | 0.017235 |  | 1.836e-06 |  | 7.6902e-06
1,2,4,5-Tetrachlorobenzene | 95-94-3 |  | 18.4904 |  | 274.8753 |  | 80.7187 |  | 1.6616 | 0.11658
1,1,1,2-Tetrachloroethane | 630-20-6 | 28.063 | 2346.4286 | 137.2278 | 38933.3333 | 658.5151 | 10618.1818 | 5.7372 | 477.0044 | 0.036029
1,1,2,2-Tetrachloroethane | 79-34-5 | 7.9845 | 1564.2857 | 39.3976 | 25955.5556 | 196.5124 | 7078.7879 | 0.75739 | 360.0354 | 0.0048086
Tetrachloroethene (Perchloroethylene, PCE) | 127-18-4 | 337.3741 | 110.8376 | 1649.3947 | 628.7859 | 7910.9432 | 119.9465 | 112.9005 | 40.3235 | 0.32097
N,N,N',N"-tetramethylphosphoramide (TMPA) | 16853-36-4 |  | 6.1635 |  | 91.6251 |  | 26.9062 |  | 2.0046 | 0.0069494
Tetryl (Trinitrophenylmethylnitramine) | 479-45-8 |  | 156.1555 |  | 2588.5494 |  | 706.4303 |  | 39.4468 | 5.5863
Thallium | 7440-28-0 |  | 0.78214 |  | 12.9778 |  | 3.5394 |  | 0.19746 | 2.8469
Toluene (Methylbenzene) | 108-88-3 |  | 5228.4421 |  | 61340.2341 |  | 14041.3366 |  | 1093.2455 | 12.1358
Toxaphene | 8001-35-2 | 4.8413 |  | 23.3225 |  | 169.7895 |  | 0.15783 |  | 6.9584
Tribromomethane (Bromoform) | 75-25-2 | 674.1123 | 1232.6917 | 1760.351 | 18325.018 | 23745.1134 | 5381.2486 | 32.851 | 375.9991 | 0.14688
1,1,2-Trichloro-1,2,2-trifluoroethane | 76-13-1 |  | 50782.7193 |  | 243147.1695 |  | 45287.4489 |  | 54987.3534 | 3203.2113
1,2,4-Trichlorobenzene | 120-82-1 | 239.7373 | 82.9055 | 1253.0268 | 422.8914 | 8543.3647 | 79.1109 | 11.548 | 3.9838 | 3.0995
1,1,1-Trichloroethane (TCA) | 71-55-6 |  | 14374.9032 |  | 72532.238 |  | 13601.9086 |  | 8002.7807 | 51.0723
1,1,2-Trichloroethane (1,2,-TCA) | 79-00-5 | 18.7604 | 2.6131 | 92.0621 | 12.3918 | 4300.5824 | 2.3027 | 2.7533 | 0.41484 | 0.026821
Trichloroethylene (trichloroethene, TCE) | 79-01-6 | 15.4801 | 6.775 | 112.0573 | 36.4575 | 5367.7869 | 6.8989 | 2.5919 | 2.821 | 0.031015
Trichlorofluoromethane (Fluorocarbon-11) | 75-69-4 |  | 1231.4099 |  | 6031.2254 |  | 1126.6582 |  | 1136.8247 | 15.6858
2,4,5-Trichlorophenol | 95-95-4 |  | 6163.4583 |  | 91625.0902 |  | 26906.2428 |  | 1165.9766 | 66.2004
2,4,6-Trichlorophenol | 88-06-2 | 484.1328 | 61.6346 | 2332.2525 | 916.2509 | 16983.3842 | 269.0624 | 41.1357 | 11.8796 | 0.67448
1,1,2-Trichloropropane | 598-77-6 |  | 391.0714 |  | 6488.8889 |  | 1769.697 |  | 88.091 | 0.55888
1,2,3-Trichloropropane | 96-18-4 | 0.051049 | 7.0898 | 1.2113 | 33.971 | 8.2586 | 6.3147 | 0.0083505 | 0.62035 | 5.8224e-05
Triethylamine | 121-44-8 |  | 192.7668 |  | 908.6652 |  | 168.501 |  | 14.6 | 0.07307
2,4,6-Trinitrotoluene (TNT) | 118-96-7 | 211.109 | 36.0076 | 1068.8386 | 572.5921 | 7501.3579 | 160.7434 | 25.3491 | 9.8002 | 0.86072
Uranium (soluable salts) | -- |  | 234.4034 |  | 3879.3824 |  | 276.8959 |  | 59.2366 | 533.335
Vanadium | 7440-62-2 |  | 393.9295 |  | 6525.0314 |  | 614.0779 |  | 63.0677 | 1261.5724
Vinyl acetate | 108-05-4 |  | 2559.2437 |  | 12353.1502 |  | 2300.7904 |  | 408.5163 | 1.504
Vinyl bromide | 593-60-2 | 5.7794 | 9.6598 | 28.0493 | 45.5346 | 130.4609 | 8.463 | 3.7436 | 6.2571 | 0.019697
Vinyl chloride (Chlorothene) | 75-01-4 | 0.74195 | 113.2591 | 28.4135 | 815.784 | 160.9642 | 162.4769 | 0.32351 | 44.2946 | 0.013404
m-Xylene | 108-38-3 |  | 763.7535 |  | 3730.5828 |  | 696.2418 |  | 192.6674 | 2.9657
o-Xylene | 95-47-6 |  | 805.1537 |  | 3940.5408 |  | 735.5858 |  | 192.995 | 2.9789
p-Xylene | 106-42-3 |  | 791.8256 |  | 3872.8584 |  | 722.9009 |  | 193.1147 | 2.9948
Xylenes | 1330-20-7 |  | 870.8213 |  | 4275.2674 |  | 798.3456 |  | 192.995 | 154.3506
Zinc | 7440-66-6 |  | 23464.2857 |  | 389333.3333 |  | 106181.8182 |  | 5960.4451 | 7411.6149
Essential Nutrients
Calcium |  |  | 13035714.2857 |  | 32444444.4444 |  | 8848484.8485
Chloride |  |  | 11992857.1429 |  | 58400000 |  | 15927272.7273
Magnesium |  |  | 15642857.1429 |  | 5677777.7778 |  | 1548484.8485
Phosphorus |  |  | 15642857.1429 |  | 64888888.8889 |  | 17696969.697
Potassium |  |  | 15600000 |  | 76244444.4444 |  | 20793939.3939
Sodium |  |  | 7821428.5714 |  | 37311111.1111 |  | 10175757.5758