## VISL
| Residential Indoor Air, Noncancer (µg/m3) | Residential Indoor Air, Cancer (µg/m3) | Residential VISL_sg Noncancer (µg/m3) | Residential VISL_sg Cancer (µg/m3) | Residential VISL_gw Noncancer (µg/L) | Residential VISL_gw Cancer (µg/L) | Industrial Indoor Air Noncancer (µg/m3) | Industrial Indoor Air Cancer (µg/m3) | Industrial VISL_sg Noncancer (µg/m3) | Industrial VISL_sg Cancer (µg/m3) | Industrial VISL_gw Noncancer (µg/L) | Industrial VISL_gw Cancer (µg/L) | VOC? | Inhalation Toxicity?
Acenaphthene | [13 empty] | no
Acetaldehyde | 9.3857 | 12.7622 | 312.8571 | 425.4079 | 3432.0819 | 4666.778 | 44.2424 | 62.565 | 1474.7475 | 2085.5015 | 16178.1637 | 22878.2113 | yes | yes
Acetone | 32328.5714 |  | 1077619.0476 | 0 | 22528621.2046 | 0 | 152390.5724 |  | 5079685.7464 |  | 106195520.8297 |  | yes | yes
Acetophenone | [12 empty] | yes | no
Acrolein | 0.020857 |  | 0.69524 | 0 | 4.1698 | 0 | 0.098316 |  | 3.2772 |  | 19.6554 |  | yes | yes
Acrylonitrile | 2.0857 | 0.4129 | 69.5238 | 13.7632 | 368.631 | 72.9756 | 2.0242 | 2.0242 | 327.7217 | 67.4721 | 1737.6546 | 357.7524 | yes | yes
Alachlor | [13 empty] | no
Aldrin |  | 0.00573 |  | 0.191 |  | 3.1763 | 0.02809 | 0.02809 |  | 0.93635 |  | 15.5712 | yes | yes
Aluminum | [13 empty] | yes
Anthracene | [12 empty] | yes | no
Antimony | [13 empty] | no
Arsenic | [13 empty] | yes
Atrazine
Barium | 0.52143 | [12 empty] | yes
Benzene | 31.2857 | 3.5996 | 1042.8571 | 119.9869 | 137.4894 | 15.819 | 17.6466 | 17.6466 | 4915.8249 | 588.2184 | 648.0982 | 77.5502 | yes | yes
Benzidine | [13 empty] | yes
Benzo(a)anthracene |  | 0.092172 |  | 3.0724 |  | 187.3409 | 1.2513 | 1.2513 |  | 41.71 |  | 2543.2945 | yes | yes
Benzo(a)pyrene | [13 empty] | yes
Benzo(b)fluoranthene | [13 empty] | yes
Benzo(k)fluoranthene | [13 empty] | yes
Beryllium | [13 empty] | yes
a-BHC (HCH) | [13 empty] | yes
b-BHC (HCH) | [13 empty] | yes
g-BHC | [13 empty] | yes
1,1-Biphenyl | 0.41714 |  | 13.9048 |  | 33.0332 |  | 1.9663 |  | 65.5443 |  | 155.7119 |  | yes | yes
Bis(2-chloroethyl) ether |  | 0.085082 |  | 2.8361 |  | 122.0683 | 0.4171 | 0.4171 |  | 13.9033 |  | 598.4222 | yes | yes
Bis(2-chloroisopropyl) ether | [12 empty] | yes | no
Bis(2-ethylhexyl) phthalate | [13 empty] | yes
Bis(chloromethyl) ether |  | 0.00045285 |  | 0.015095 |  | 0.0025333 | 0.00222 | 0.00222 |  | 0.074002 |  | 0.012419 | yes | yes
Boron | [13 empty] | yes
Bromodichloromethane |  | 0.75884 |  | 25.2945 |  | 8.7303 | 3.7201 | 3.7201 |  | 124.0028 |  | 42.7989 | yes | yes
Bromomethane | 5.2143 |  | 173.8095 |  | 17.3267 |  | 24.5791 |  | 819.3042 |  | 81.6745 |  | yes | yes
1,3-Butadiene | 2.0857 | 0.9359 | 69.5238 | 31.1966 | 0.69118 | 0.31015 | 4.5881 | 4.5881 | 327.7217 | 152.9368 | 3.2581 | 1.5204 | yes | yes
2-Butanone (Methyl ethyl ketone, MEK) | 5214.2857 |  | 173809.5238 |  | 2235108.9692 |  | 24579.1246 |  | 819304.1526 |  | 10535867.195 |  | yes | yes
tert-Butyl methyl ether (MTBE) | 3128.5714 | 107.9882 | 104285.7143 | 3599.6055 | 129994.2423 | 4486.9807 | 529.3965 | 529.3965 | 491582.4916 | 17646.551 | 612767.472 | 21996.781 | yes | yes
Cadmium | [13 empty] | yes
Carbofuran | [13 empty] | no
Carbon disulfide | 730 |  | 24333.3333 |  | 1236.4499 |  | 3441.0774 |  | 114702.5814 |  | 5828.3832 |  | yes | yes
Carbon tetrachloride | 104.2857 | 4.6795 | 3476.1905 | 155.9829 | 92.1578 | 4.1353 | 22.9405 | 22.9405 | 16386.0831 | 764.6839 | 434.4137 | 20.2726 | yes | yes
Chlordane | 0.73 | 0.28077 | 24.3333 | 9.359 | 366.3555 | 140.906 | 1.3764 | 1.3764 | 114.7026 | 45.881 | 1726.9284 | 690.7713 | yes | yes
2-Chloroacetophenone | [13 empty] | yes
2-Chloro-1,3-butadiene | 20.8571 | 0.09359 | 695.2381 | 3.1197 | 9.0679 | 0.040689 | 0.45881 | 0.45881 | 3277.2166 | 15.2937 | 42.7444 | 0.19947 | yes | yes
1-Chloro-1,1-difluoroethane | 52142.8571 |  | 1738095.2381 |  | 21628.8606 |  | 245791.2458 |  | 8193041.5264 |  | 101954.2251 |  | yes | yes
Chlorobenzene | 52.1429 |  | 1738.0952 |  | 408.9315 |  | 245.7912 |  | 8193.0415 |  | 1927.6233 |  | yes | yes
1-Chlorobutane | [12 empty] | yes | no
Chlorodifluoromethane | 52142.8571 |  | 1738095.2381 |  | 31324.5567 |  | 245791.2458 |  | 8193041.5264 |  | 147657.8432 |  | yes | yes
Chloroform | 102.2 | 1.2207 | 3406.6667 | 40.6912 | 679.2052 | 8.1128 | 5.9845 | 5.9845 | 16058.3614 | 199.4828 | 3201.6405 | 39.7719 | yes | yes
Chloromethane | 93.8571 | 15.5983 | 3128.5714 | 519.943 | 259.5463 | 43.1345 | 76.4684 | 76.4684 | 14747.4747 | 2548.9463 | 1223.4507 | 211.4606 | yes | yes
b-Chloronaphthalene | [12 empty] | yes | no
o-Chloronitrobenzene | [13 empty] | yes
p-Chloronitrobenzene | [13 empty] | yes
2-Chlorophenol | [12 empty] | yes | no
2-Chloropropane | 104.2857 |  | 3476.1905 |  | 145.3459 |  | 491.5825 |  | 16386.0831 |  | 685.1324 |  | yes | yes
o-Chlorotoluene | [12 empty] | yes | no
Chromium III | [13 empty] | no
Chromium VI | [13 empty] | yes
Chromium (Total) | [13 empty] | yes
Chrysene | [13 empty] | yes
Cobalt | [13 empty] | yes
Copper | [13 empty] | no
Crotonaldehyde | [12 empty] | yes | no
Cumene (isopropylbenzene) | 417.1429 |  | 13904.7619 |  | 884.7144 |  | 1966.33 |  | 65544.3322 |  | 4170.3711 |  | yes | yes
Cyanide | 0.83429 |  | 27.8095 |  | 152.9957 |  | 3.9327 |  | 131.0887 |  | 721.192 |  | yes | yes
Cyanogen | [12 empty] | yes | no
Cyanogen bromide | [12 empty] | yes | no
Cyanogen chloride | [12 empty] | yes | no
Cyclohexane | 1042.8571 |  | 34761.9048 |  | 170.0552 |  | 4915.8249 |  | 163860.8305 |  | 801.6072 |  | yes | yes
DDD | [13 empty] | yes
DDE |  | 0.28945 |  | 9.6484 |  | 169.7073 | 1.419 | 1.419 |  | 47.3 |  | 831.9659 | yes | yes
DDT | [13 empty] | yes
Dibenz(a,h)anthracene | [13 empty] | yes
1,2-Dibromo-3-chloropropane | 0.20857 | 0.0016898 | 6.9524 | 0.056327 | 34.6062 | 0.28037 | 0.022941 | 0.022941 | 32.7722 | 0.76468 | 163.1268 | 3.8063 | yes | yes
Dibromochloromethane |  | 1.0399 |  | 34.6629 |  | 32.3922 | 5.0979 | 5.0979 |  | 169.9298 |  | 158.798 | yes | yes
1,2-Dibromoethane |  | 0.046795 | 312.8571 | 1.5598 | 352.1844 | 1.7559 | 0.22941 | 0.22941 | 1474.7475 | 7.6468 | 1660.1285 | 8.6081 | yes | yes
1,4-Dichloro-2-butene |  | 0.006685 |  | 0.22283 |  | 0.24555 | 0.032772 | 0.032772 |  | 1.0924 |  | 1.2038 | yes | yes
1,2-Dichlorobenzene | 208.5714 |  | 6952.381 |  | 2649.5354 |  | 983.165 |  | 32772.1661 |  | 12489.3926 |  | yes | yes
1,4-Dichlorobenzene | 834.2857 | 2.5524 | 27809.5238 | 85.0816 | 8443.3328 | 25.8319 | 12.513 | 12.513 | 131088.6644 | 417.1003 | 39800.222 | 126.6371 | yes | yes
3,3-Dichlorobenzidine | [13 empty] | yes
Dichlorodifluoromethane | 104.2857 |  | 3476.1905 |  | 7.4156 |  | 491.5825 |  | 16386.0831 |  | 34.9557 |  | yes | yes
1,1-Dichloroethane |  | 17.5481 |  | 584.9359 |  | 76.1569 | 86.0269 | 86.0269 |  | 2867.5645 |  | 373.3484 | yes | yes
1,2-Dichloroethane | 7.3 | 1.0799 | 243.3333 | 35.9961 | 150.8888 | 22.3208 | 5.294 | 5.294 | 1147.0258 | 176.4655 | 711.2603 | 109.4247 | yes | yes
cis-1,2-Dichloroethene | [12 empty] | yes | no
trans-1,2-Dichloroethene | 41.7143 |  | 1390.4762 |  | 249.368 |  | 196.633 |  | 6554.4332 |  | 1175.4722 |  | yes | yes
1,1-Dichloroethene | 208.5714 |  | 6952.381 |  | 194.9084 |  | 983.165 |  | 32772.1661 |  | 918.7599 |  | yes | yes
2,4-Dichlorophenol | [13 empty] | no
1,2-Dichloropropane | 4.1714 | 2.8077 | 139.0476 | 93.5897 | 36.0788 | 24.2838 | 13.7643 | 13.7643 | 655.4433 | 458.8103 | 170.0683 | 119.0478 | yes | yes
1,3-Dichloropropene | 20.8571 | 7.0192 | 695.2381 | 233.9744 | 143.2988 | 48.2256 | 34.4108 | 34.4108 | 3277.2166 | 1147.0258 | 675.4826 | 236.4189 | yes | yes
Dicyclopentadiene | 0.31286 |  | 10.4286 |  | 0.12209 |  | 1.4747 |  | 49.1582 |  | 0.57551 |  | yes | yes
Dieldrin | [13 empty] | yes
Diethyl phthalate | [13 empty] | no
Di-n-butyl phthalate (Dibutyl phthalate) | [13 empty] | no
2,4-Dimethylphenol | [13 empty] | no
Dimethyl phthalate | [13 empty] | no
4,6-Dinitro-o-cresol | [13 empty] | no
2,4-Dinitrophenol | [13 empty] | no
2,4-Dinitrotoluene | [13 empty] | no
2,6-Dintitrotoluene | [13 empty] | no
2,4/2,6-Dintrotoluene Mixture | [13 empty] | no
1,4-Dioxane | 31.2857 | 5.6154 | 1042.8571 | 187.1795 | 158972.1254 | 28533.4584 |  | 27.5286 | 4915.8249 | 917.6207 | 749363.5542 | 139881.1968 | yes | yes
1,2-Diphenylhydrazine | [13 empty] | yes
Endosulfan | [12 empty] | yes | no
Endrin | [13 empty] | no
Epichlorohydrin | 1.0429 | 23.3974 | 34.7619 | 779.9145 | 836.6954 | 18772.0121 | 4.9158 | 114.7026 | 163.8608 | 3823.4194 | 3944.0187 | 92027.1032 | yes | yes
Ethyl acetate | 73 |  | 2433.3333 |  | 13287.2224 |  | 344.1077 |  | 11470.2581 |  | 62633.3717 |  | yes | yes
Ethyl acrylate | [12 empty] | yes | no
Ethyl chloride | 10428.5714 |  | 347619.0476 |  | 22914.901 |  | 49158.2492 |  | 1638608.3053 |  | 108016.3682 |  | yes | yes
Ethyl ether | [12 empty] | yes | no
Ethyl methacrylate | 312.8571 |  | 10428.5714 |  | 13317.0367 |  | 1474.7475 |  | 49158.2492 |  | 62773.9103 |  | yes | yes
Ethylbenzene | 1042.8571 | 11.2308 | 34761.9048 | 374.359 | 3227.8604 | 34.7616 | 55.0572 | 55.0572 | 163860.8305 | 1835.2413 | 15215.5036 | 170.4136 | yes | yes
Ethylene oxide | 31.2857 | 0.009359 | 1042.8571 | 0.31197 | 5155.8527 | 1.5423 | 0.045881 | 0.045881 | 4915.8249 | 1.5294 | 24303.6828 | 7.5611 | yes | yes
Fluoranthene |  | 0 | [11 empty] | no
Fluorene | [12 empty] | yes | no
Fluoride | [13 empty] | yes
Furan | [12 empty] | yes | no
Glyphosate | [13 empty] | no
Heptachlor |  | 0.021598 |  | 0.71992 |  | 1.7917 | 0.10588 | 0.10588 |  | 3.5293 |  | 8.7837 | yes | yes
Hexachlorobenzene |  | 0.061037 |  | 2.0346 |  | 0.87571 | 0.29922 | 0.29922 |  | 9.9741 |  | 4.293 | yes | yes
Hexachloro-1,3-butadiene |  | 1.2762 |  | 42.5408 |  | 3.0221 | 6.2565 | 6.2565 |  | 208.5501 |  | 14.8153 | yes | yes
Hexachlorocyclopentadiene | 0.20857 |  | 6.9524 |  | 0.18841 |  |  |  | 32.7722 |  | 0.88813 |  | yes | yes
Hexachloroethane | 31.2857 | 2.5524 | 1042.8571 | 85.0816 | 196.161 | 16.0038 | 12.513 | 12.513 | 4915.8249 | 417.1003 | 924.6645 | 78.4564 | yes | yes
n-Hexane | 730 |  | 24333.3333 |  | 9.8916 |  | 3441.0774 |  | 114702.5814 |  | 46.6271 |  | yes | yes
HMX | [13 empty] | no
Hydrazine anhydride | 0.031286 | 0.00573 | 1.0429 | 0.191 | 1250.9282 | 229.1077 | 0.02809 | 0.02809 | 4.9158 | 0.93635 | 5896.6312 | 1123.1679 | yes | yes
Hydrogen cyanide | 0.83429 |  | 27.8095 |  | 152.9957 |  | 3.9327 |  | 131.0887 |  | 721.192 |  | yes | yes
Indeno(1,2,3-c,d)pyrene | [13 empty] | yes
Iron | [13 empty] | no
Isobutanol (Isobutyl alcohol) | [13 empty] | no
Isophorone | [13 empty] | yes
Lead | [13 empty] | no
Lead (tetraethyl-) | [12 empty] | yes | no
Maleic hydrazide | [13 empty] | no
Manganese | [13 empty] | yes
Mercury (elemental) | 0.31286 |  | 10.4286 |  | 0.66936 |  | 1.4747 |  | 49.1582 |  | 3.1552 |  | yes | yes
Mercury (methyl) | [13 empty] | no
Mercuric Chloride (Mercury Salts) | [13 empty] | yes
Methacrylonitrile | 31.2857 |  | 1042.8571 |  | 3089.3369 |  | 147.4747 |  | 4915.8249 |  | 14562.5306 |  | yes | yes
Methomyl | [13 empty] | no
Methyl acetate | [12 empty] | yes | no
Methyl acrylate | 20.8571 |  | 695.2381 |  | 2556.3357 |  | 98.3165 |  | 3277.2166 |  | 12050.0672 |  | yes | yes
Methyl isobutyl ketone | 3128.5714 |  | 104285.7143 |  | 552946.5233 |  | 14747.4747 |  | 491582.4916 |  | 2606481.9278 |  | yes | yes
Methyl methacrylate | 730 |  | 24333.3333 |  | 55814.6647 |  | 3441.0774 |  | 114702.5814 |  | 263099.4297 |  | yes | yes
Methyl styrene (alpha) | [12 empty] | yes | no
Methyl styrene (mixture) | 41.7143 |  | 1390.4762 |  | 333.5809 |  | 196.633 |  | 6554.4332 |  | 1572.435 |  | yes | yes
Methylcyclohexane | 3128.5714 |  | 104285.7143 |  | 177.4573 |  | 14747.4747 |  | 491582.4916 |  | 836.4989 |  | yes | yes
Methylene bromide (Dibromomethane) | 4.1714 |  | 139.0476 |  | 123.7739 |  | 19.6633 |  | 655.4433 |  | 583.4461 |  | yes | yes
Methylene chloride | 625.7143 | 1013.8889 | 20857.1429 | 33796.2963 | 4695.792 | 7608.9222 | 2949.4949 | 13764.3098 | 98316.4983 | 458810.3255 | 22135.0465 | 103296.8838 | yes | yes
1-Methylnaphthalene | [12 empty] | yes | no
2-Methylnaphthalene | [12 empty] | yes | no
Molybdenum | [13 empty] | no
Naphthalene | 3.1286 | 0.82579 | 104.2857 | 27.5264 | 173.4241 | 45.7756 | 4.0483 | 4.0483 | 491.5825 | 134.9442 | 817.4875 | 224.4083 | yes | yes
Nickel (soluble salts) | [13 empty] | yes
Nitrate | [13 empty] | no
Nitrite | [13 empty] | no
Nitrobenzene | 9.3857 | 0.70192 | 312.8571 | 23.3974 | 9538.3275 | 713.3365 | 3.4411 | 3.4411 | 1474.7475 | 114.7026 | 44961.8133 | 3497.0299 | yes | yes
Nitroglycerin | [13 empty] | no
Nitrophenol | [13 empty] | no
2-Nitropropane |  | 0.048408 |  | 1.6136 |  | 9.9502 | 0.23732 | 0.23732 |  | 7.9105 |  | 48.7793 | yes | yes
N-Nitrosodiethylamine | [13 empty] | yes
N-Nitrosodimethylamine | [13 empty] | yes
N-Nitrosodi-n-butylamine |  | 0.017548 |  | 0.58494 |  | 32.4244 | 0.086027 | 0.086027 |  | 2.8676 |  | 158.9559 | yes | yes
N-Nitrosodiphenylamine | [13 empty] | yes
N-Nitrosopyrrolidine | [13 empty] | yes
m-Nitrotoluene | [13 empty] | no
o-Nitrotoluene | [12 empty] | yes | no
p-Nitrotoluene | [13 empty] | no
Pentachlorobenzene | [12 empty] | yes | no
Pentachlorophenol | [13 empty] | yes
Perchlorate | [13 empty] | no
Per- and Polyfluoroalkyl Substanaces (PFAS)
Perfluorobutanesulfonate | [13 empty] | no
Perfluorobutanesulfonic acid (PFBS) | [13 empty] | no
Perfluorohexanesulfonate | [13 empty] | no
Perfluorohexanesulfonic acid (PFHxS) | [13 empty] | no
Perfluorononanoate | [13 empty] | no
Perfluorononanoic acid (PFNA) | [13 empty] | no
Perfluorooctanesulfonate | [13 empty] | no
Perfluorooctanesulfonic acid (PFOS) | [13 empty] | no
Perfluorooctanoate | [13 empty] | no
Perfluorooctanoic acid (PFOA) | [13 empty] | no
Potassium perfluorobutanesulfonate | [13 empty] | no
Potassium perfluorooctanesulfonate | [13 empty] | no
Phenanthrene | [12 empty] | yes | no
Phenol | [13 empty] | yes
Polychlorinatedbiphenyls
Aroclor 1016 |  | 1.4038 |  | 46.7949 |  | 171.2008 | 6.8822 | 6.8822 |  | 229.4052 |  | 839.2872 | yes | yes
Aroclor 1221 |  | 0.049258 |  | 1.6419 |  | 1.6323 | 0.24148 | 0.24148 |  | 8.0493 |  | 8.0024 | yes | yes
Aroclor 1232 |  | 0.049258 |  | 1.6419 |  | 1.6323 | 0.24148 | 0.24148 |  | 8.0493 |  | 8.0024 | yes | yes
Aroclor 1242 |  | 0.049258 |  | 1.6419 |  | 6.3232 | 0.24148 | 0.24148 |  | 8.0493 |  | 30.9986 | yes | yes
Aroclor 1248 |  | 0.049258 |  | 1.6419 |  | 2.7305 | 0.24148 | 0.24148 |  | 8.0493 |  | 13.3858 | yes | yes
Aroclor 1254 |  | 0.049258 |  | 1.6419 |  | 4.2453 | 0.24148 | 0.24148 |  | 8.0493 |  | 20.8118 | yes | yes
Aroclor 1260 |  | 0.049258 |  | 1.6419 |  | 3.5756 | 0.24148 | 0.24148 |  | 8.0493 |  | 17.529 | yes | yes
2,2',3,3',4,4',5-Heptachlorobiphenyl (PCB 170) | [13 empty] | yes
2,2',3,4,4',5,5'-Heptachlorobiphenyl (PCB 180) | [13 empty] | yes
2,3,3',4,4',5,5'-Heptachlorobiphenyl (PCB 189) |  | 0.024629 |  | 0.82096 |  | 11.8482 | 0.12074 | 0.12074 | 218.4811 | 4.0247 | 3153.1405 | 58.0842 | yes | yes
2,3',4,4',5,5'-Hexachlorobiphenyl (PCB 167) |  | 0.024629 |  | 0.82096 |  | 8.7694 | 0.12074 | 0.12074 | 218.4811 | 4.0247 | 2333.7843 | 42.9908 | yes | yes
2,3,3',4,4',5'-Hexachlorobiphenyl (PCB 157) |  | 0.024629 |  | 0.82096 |  | 8.7694 | 0.12074 | 0.12074 | 218.4811 | 4.0247 | 2333.7843 | 42.9908 | yes | yes
2,3,3',4,4',5-Hexachlorobiphenyl (PCB 156) |  | 0.024629 |  | 0.82096 |  | 4.2007 | 0.12074 | 0.12074 | 218.4811 | 4.0247 | 1117.9316 | 20.5935 | yes | yes
3,3',4,4',5,5'-Hexachlorobiphenyl (PCB 169) |  | 2.4629e-05 |  | 0.00082096 |  | 0.0087694 | 0.00012074 | 0.00012074 | 0.21848 | 0.0040247 | 2.3338 | 0.042991 | yes | yes
2',3,4,4',5-Pentachlorobiphenyl (PCB 123) |  | 0.024629 |  | 0.82096 |  | 6.5011 | 0.12074 | 0.12074 | 218.4811 | 4.0247 | 1730.1323 | 31.8709 | yes | yes
2',3',4,4',5-Pentachlorobiphenyl (PCB 118) |  | 0.024629 |  | 0.82096 |  | 2.0858 | 0.12074 | 0.12074 | 218.4811 | 4.0247 | 555.0841 | 10.2252 | yes | yes
2',3,3',4,4'-Pentachlorobiphenyl (PCB 105) |  | 0.024629 |  | 0.82096 |  | 2.1226 | 0.12074 | 0.12074 | 218.4811 | 4.0247 | 564.8913 | 10.4059 | yes | yes
2,3,4,4',5-Pentachlorobiphenyl (PCB 114) |  | 0.024629 |  | 0.82096 |  | 6.5011 | 0.12074 | 0.12074 | 218.4811 | 4.0247 | 1730.1323 | 31.8709 | yes | yes
3,3',4,4',5-Pentachlorobiphenyl (PCB 126) |  | 7.3887e-06 |  | 0.00024629 |  | 0.0019503 | 3.6222e-05 | 3.6222e-05 | 0.065544 | 0.0012074 | 0.51904 | 0.0095613 | yes | yes
3,3',4,4'-Tetrachlorobiphenyl (PCB 77) | [13 empty] | yes
3,4,4',5-Tetrachlorobiphenyl (PCB 81) |  | 0.0024629 |  | 0.082096 |  | 0.48056 | 0.012074 | 0.012074 | 21.8481 | 0.40247 | 127.8914 | 2.3559 | yes | yes
Prometon | [13 empty] | no
Propylene oxide | 31.2857 | 7.5884 | 1042.8571 | 252.9453 | 10963.5949 | 2659.2226 | 37.2008 | 37.2008 | 4915.8249 | 1240.0279 | 51680.2451 | 13036.4582 | yes | yes
Pyrene | [12 empty] | yes | no
RDX | [13 empty] | no
Selenium | [13 empty] | yes
Silver | [13 empty] | no
Simazine | [13 empty] | no
Strontium | [13 empty] | no
Styrene | 1042.8571 |  | 34761.9048 |  | 9249.2873 |  | 4915.8249 |  | 163860.8305 |  | 43599.3341 |  | yes | yes
Sulfolane | [13 empty] | yes
2,3,7,8-TCDD | 4.1714e-05 | 7.3887e-07 | 0.0013905 | 2.4629e-05 | 0.020348 | 0.00036042 | 3.6222e-06 | 3.6222e-06 | 0.0065544 | 0.00012074 | 0.095919 | 0.0017669 | yes | yes
2,3,7,8-TCDF |  | 7.3887e-06 |  | 0.00024629 |  | 0.010791 | 3.6222e-05 | 3.6222e-05 |  | 0.0012074 |  | 0.052902 | yes | yes
1,2,4,5-Tetrachlorobenzene | [12 empty] | yes | no
1,1,1,2-Tetrachloroethane |  | 3.7942 |  | 126.4726 |  | 37.0164 | 18.6004 | 18.6004 |  | 620.014 |  | 181.4675 | yes | yes
1,1,2,2-Tetrachloroethane |  | 0.48408 |  | 16.1362 |  | 32.1715 | 2.3732 | 2.3732 |  | 79.1052 |  | 157.7163 | yes | yes
Tetrachloroethene | 41.7143 | 107.9882 | 1390.4762 | 3599.6055 | 57.4814 | 148.8055 | 196.633 | 529.3965 | 6554.4332 | 17646.551 | 270.9563 | 729.4978 | yes | yes
Tetryl (Trinitrophenylmethylnitramine) | [13 empty] | no
Thallium | [13 empty] | no
Toluene | 5214.2857 |  | 173809.5238 |  | 19153.2681 |  | 24579.1246 |  | 819304.1526 |  | 90284.7656 |  | yes | yes
Toxaphene | [13 empty] | yes
Tribromomethane (Bromoform) |  | 25.5245 |  | 850.8159 |  | 1163.6415 | 125.1301 | 125.1301 |  | 4171.003 |  | 5704.5858 | yes | yes
1,1,2-Trichloro-1,2,2-trifluoroethane (Freon-113) | 31285.7143 |  | 1042857.1429 |  | 1450.6962 |  | 147474.7475 |  | 4915824.9158 |  | 6838.2986 |  | yes | yes
1,2,4-Trichlorobenzene | 2.0857 |  | 69.5238 |  | 35.8247 |  | 9.8316 |  | 327.7217 |  | 168.8707 |  | yes | yes
1,1,1-Trichloroethane | 5214.2857 |  | 173809.5238 |  | 7394.0523 |  | 24579.1246 |  | 819304.1526 |  | 34854.1188 |  | yes | yes
1,1,2-Trichloroethane | 0.20857 | 1.7548 | 6.9524 | 58.4936 | 6.1737 | 51.942 | 0.98316 | 8.6027 | 32.7722 | 286.7565 | 29.1015 | 254.6381 | yes | yes
Trichloroethylene | 2.0857 | 4.4238 | 69.5238 | 147.4597 | 5.1646 | 10.954 | 9.8316 | 33.5715 | 327.7217 | 1119.0496 | 24.3448 | 83.1286 | yes | yes
Trichlorofluoromethane (Freon-11) | 730 |  | 24333.3333 |  |  |  | 3441.0774 |  | 114702.5814 |  | 865.2445 |  | yes | yes
2,4,5-Trichlorophenol | [13 empty] | no
2,4,6-Trichlorophenol | [13 empty] | yes
1,1,2-Trichloropropane | [12 empty] | yes | no
1,2,3-Trichloropropane | 0.31286 |  | 10.4286 |  | 22.2468 |  | 1.4747 |  | 49.1582 |  | 104.8672 |  | yes | yes
Triethylamine | 7.3 |  | 243.3333 |  | 1194.9583 |  | 34.4108 |  | 1147.0258 |  | 5632.7999 |  | yes | yes
2,4,6-Trinitrotoluene | [13 empty] | no
Uranium (soluable salts) | [13 empty] | yes
Vanadium | [13 empty] | yes
Vinyl acetate | 208.5714 |  | 6952.381 |  | 9955.2016 |  | 983.165 |  | 32772.1661 |  | 46926.8762 |  | yes | yes
Vinyl bromide | 3.1286 | 1.8718 | 104.2857 | 62.3932 | 6.2038 | 3.7117 | 9.1762 | 9.1762 | 491.5825 | 305.8736 | 29.2435 | 18.1959 | yes | yes
Vinyl chloride | 104.2857 | 1.6758 | 3476.1905 | 55.8616 | 91.4947 | 1.4703 | 31.2825 | 31.2825 | 16386.0831 | 1042.7507 | 431.2884 | 27.4456 | yes | yes
m-Xylene | 104.2857 |  | 3476.1905 |  | 354.2554 |  | 491.5825 |  | 16386.0831 |  | 1669.8909 |  | yes | yes
o-Xylene | 104.2857 |  | 3476.1905 |  | 491.0336 |  | 491.5825 |  | 16386.0831 |  | 2314.6365 |  | yes | yes
p-Xylene | 104.2857 |  | 3476.1905 |  | 368.631 |  | 491.5825 |  | 16386.0831 |  | 1737.6546 |  | yes | yes
Xylenes | 104.2857 |  | 3476.1905 |  | 491.0336 |  | 491.5825 |  | 16386.0831 |  | 2314.6365 |  | yes | yes
Zinc | [13 empty] | no
Petroleum Hydrocarbons
Aliphatics C5 to C8 | 625.7143 |  | 20857.1429 |  | 11.5873 |  | 2949.4949 |  | 98316.4983 |  | 54.6203 |  | yes | yes
C9 to C12 | 104.2857 |  | 3476.1905 |  | 1.6044 |  | 491.5825 |  | 16386.0831 |  | 7.5628 |  | yes | yes
C9 to C18 | 104.2857 |  | 3476.1905 |  | 1.5114 |  | 491.5825 |  | 16386.0831 |  | 7.1244 |  | yes | yes
C19 to C36 | [13 empty] | no
Aromatics C9 to C10 | 3.1286 |  | 104.2857 |  | 9.4805 |  | 14.7475 |  | 491.5825 |  | 44.6893 |  | yes | yes
C11 to C22 | [13 empty] | no