## Instructions
Landfill Capacity Calculation Worksheet for___________________________
Capacity Worksheet and Sample Capacity Worksheet are provided as tables to this workbook.
Please utilize tabs along the bottom of this spreadsheet.
Note: The results of this worksheet/calculator provide an estimate of remaining landfill capacity. It is not meant to replace a more accurate calculation completed by an engineer, or by the use of a terrain computer model program. It is intended for use by owners/operators that do not have access to an engineer or an individual with the appropriate training to complete the calculations. Input the best available information that you have to ensure that the result estimate is reasonable.
A) Total landfill area (permitted area) in acres. This represents the area defined as the "top" area of the landfill.
B) Total permitted volume (gross capacity) in cubic yards as permitted. If you do not know this amount, use the following formula to obtain this number: 43500 square feet per acre multiplied by the number of permitted acres, multiplied by the permitted height in feet. Divide this amount by 27 to convert cubic feet to cubic yards. (The permitted height equals both the vertical height above ground and the depth of the cell. Example: 30 acre permitted site, with 20 feet deep cell, that can be filled 30 feet above ground for a total height of 50 feet.
43,560 square feet/acre x 30 acres = 1,306,800 square feet.
1,306,800 square feet x 50 feet high = 65,340,000 cubic feet.
65,340,000 cubic feet ÷ 27 cubic feet/cubic yard=2,420,000 cubic yards
Use your final cubic yards for B in the calculator
C) Thickness of liner protective layer in feet. (Amount of soil placed on liner for protection before waste placement) If unknown use 2 feet as default.
D) Thickness of final cover in feet. This value is the amount of cover that will be required when landfill is closed. (If unknown, use 2 feet). A value for this factor must be entered.
E) Estimated percentage of gross capacity taken by the use of daily cover and intermediate covers. Use actual % if it has been calculated/determined. If you use a tarping system your percentage will be less than 25%. If unknown use 25%.
F) Historical tons through 2017. If you weigh wastes on a scale, fill in the amount of tons you received and placed in all cells up to 12/31/2017. Note, if scales were not used for a portion of this time and some of your records are in cubic yards, also include the historical amount of cubic yards in G
G) Provide information for all historical cubic yards of wastes disposed of at your site through 2017, that were not weighed on a scale.
H) 2018 Tons received. (One year only)
I) 2018 cubic yards received (One year only). Enter "0" if you have scales and have a tonnage number.
J) Compaction rate - Use 1 if you believe you have either no compaction or a low compaction rate 350
pounds or less per cubic yard
Use 2 if you believe you have a medium rate of compaction 350-750pounds per cubic yard
Use 3 if you believe that you have a high rate of compaction 750-1,500 pounds per cubic yard
Use 4 if you have calculated a compaction rate higher than >1,500 pounds per cubic yard
As a general rule of thumb smaller landfills, with less height have a low rate of compaction, while larger landfills with bigger, deeper, and higher cells and larger equipment have a higher rate of compaction.
Answers:
K is the resulting net waste capacity
L is the remaining permitted capacity
M is the estimated remaining site life. If you get a negative value in this line, it means you are at or near your capacity. You should plan for additional cells, closure, or increase your compaction.
Note that by changing the compaction rate, remaining capacity and site life change significantly.
If you have questions about this calculator or need help contact:
Auralie Ashley-Marx 505-827-2775

## Capacity Worksheet
V. 2018 Landfill Capacity Worksheet
Landfill Capacity Calculation Worksheet for____________________________________________
All owners/operators are required to provide information regarding landfill capacity. To calculate your landfill’s remaining capacity you may use: 1) this Excel worksheet 2) a terrain computer model program such as “TerraModel ToolPak” or 3) hire an engineering firm to complete the calculations. If you use the worksheet, it will calculate the values K, L and M for you; all you need to do is input the information as requested for Items A through J. Once completed, include this form as part of your Annual Report.
Enter your data here:
Landfill information
(A) | Total landfill area |  | Acres
(B) | Total permitted volume (gross capacity) |  | Cubic yards
(C) | Thickness of liner protective soil layer |  | Feet
(D) | Thickness of final cover |  | Feet
(E) | Estimated percentage of gross capacity taken by daily and intermediate covers (if unknown, use default value of 25%) |  | %
Waste Information
Note: The worksheet allows you to enter the amount of received waste based on a combination of two different types of records: tonnage and gate-yards. Combined, these records should represent the total received waste. Mark appropriate boxes if values are actual or estimated .
|  |  |  | Actual | Estimated
(F) | Waste received through 2017 based on tonnage (if no tonnage receipts, enter "0") |  | Tons | □ | □
(G) | Waste received through 2017 based on gate-yards (if no gate-yard receipts, enter "0") |  | Cubic yards | □ | □
(H) | Waste received in 2018 based on tonnage (if no tonnage receipts, enter "0") |  | Tons | □ | □
(I) | Waste received in 2018 based on gate-yards (if no gate-yard receipts, enter "0") |  | Cubic yards | □ | □
(J) | Compaction rate of emplaced waste (for example, enter "3" for 3 to 1 compaction). If wastes are being compacted but compaction rate is unknown, enter default value of "2" for a conservative result. If no compaction, enter "1".
Calculations
Note: If the calculations are not performed automatically by the worksheet, complete them manually using the provided formulas.
(K) | Net waste capacity K=B - A*(C+D)*4840/3 - B*E/100 | 0 | Cubic yards
(L) | Remaining permitted waste capacity L=K - (F+H)*6/J - (G+I)/J | #DIV/0! | Cubic yards
(M) | Estimated remaining site life M=L/(H*6/J + I/J) | #DIV/0! | Years
Form Completed by:_____________________________________ |  | NOTE:
Telephone number:___________________________________ |  | K: 4,840 = square yards in acre
L: 6 = number of uncompacted cubic yards/ton

## Sample Capacity Worksheet
Landfill Capacity Calculation Worksheet for High Mountain County Landfill
SAMPLE
Enter your data here
Landfill information
(A) | Total landfill area | 30 | Acres
(B) | Total permitted volume (gross capacity) | 7500000 | Cubic yards
(C) | Thickness of protective soil layer | 2 | Feet
(D) | Thickness of final cover | 2.5 | Feet
(E) | Estimated percentage of gross capacity taken by daily and intermediate covers (if unknown, use default value of 25%) | 25 | %
Waste Information
Note: The worksheet allows you to enter the amount of received waste based on combination of two different types of records: tonnage and gate yards. Combined, these records should represent the total received waste. Mark appropriate boxes if values are actual or estimated .
|  |  |  | Actual | Estimated
(F) | Waste received through 2017 based on tonnage (if no tonnage receipts, enter 0) | 780000 | Tons | x | □
(G) | Waste received through 2017 based on gate-yards (if no gate-yard receipts, enter 0) | 0 | Cubic yards | □ | □
(H) | Waste received in 2018 based on tonnage (if no tonnage receipts, enter 0) | 75000 | Tons | x | □
(I) | Waste received in 2018 based on gate-yards (if no gate-yard receipts, enter 0) | 0 | Cubic yards | □ | □
(J) | Compaction rate of emplaced waste (for example, enter 3 for 3 to 1 compaction). If wastes are being compacted but compaction rate is unknown, enter default value of 3. If no compaction, enter 1. | 2
Calculations
Note: If the calculations are not performed automatically by the worksheet, complete them manually using the provided formulas.
Do not add values for K, L, and M
(K) | Net waste capacity K=B - A*(C+D)*4840/3 - B*E/100 | 5407200 | Cubic yards
(L) | Remaining permitted waste capacity L=K - (F+H)*6/J - (G+I)/J | 2842200 | Cubic yards
(M) | Estimated remaining site life M=L/(H*6/J + I/J) | 12.632 | Years
Notes:
K: 4,840 = square yards in acre
L: 6 = number of uncompacted cubic yards in 1 ton
Form Completed by:_________________________________________
Telephone number:__________________________