## Material Handling
Typical cuyd of concrete
|  | pound/yd | tons/hr | tons/yr
total concrete |  | 3881 | 242.5625 | 970250
aggregate |  | 1900 | 118.75 | 475000
sand |  | 1100 | 68.75 | 275000
cement |  | 489 | 30.5625 | 122250
flyash |  | 132 | 8.25 | 33000
water |  | 260 | 16.25 | 65000
Max. plant capacity |  |  | 125 | cuyd/hr
Max. plant capacity |  |  | 1875 | cuyd/day
Max. plant capacity |  |  | 500000 | cuyd/yr
Hours per year of operation based on annual throughput |  |  | 4000 | hrs/yr | (not a requested permit limit)
Uncontrolled hrs/yr of operation |  |  | 8760 | hrs/yr
Aggregate Storage Pile Handling |  | AP-42 Rated: A
AP-42 13.2.4 |  | E = k x (0.0032) x (U/5)^1.3 / (M/2)^1.4 lbs/ton
Max tph |  | 118.75 | tph | 475000 | ton/yr
k(PM) |  | 0.74
k(pm10) |  | 0.35
k(pm2.5) |  | 0.053
Umax |  | 11 | MPH | NMED Default
Uannual |  | 8.3 | MPH | Ruidoso Airport WS 1996-2006
M |  | 1.77 | % | AP-42 Section 11.12, Table 11.12-2, footnote b
|  | lb/hr | tons/yr
E(PM) Uncontrolled |  | 0.92992 | 4.073
E(pm10) Uncontrolled |  | 0.43983 | 1.9264
E(pm2.5) Uncontrolled |  | 0.066602 | 0.29172
|  | lb/hr | tons/yr | Model lbs/hr
E(PM) Controlled |  | 0.92992 | 1.2896 | 0.64482 | Limit Annual Material Throughput
E(pm10) Controlled |  | 0.43983 | 0.60996 | 0.30498 | Limit Annual Material Throughput
E(pm2.5) Controlled |  | 0.066602 | 0.092365 | 0.046183 | Limit Annual Material Throughput
Sand Storage Pile Handling |  | AP-42 Rated: A
AP-42 13.2.4 |  | E = k x (0.0032) x (U/5)^1.3 / (M/2)^1.4 lbs/ton
Max tph |  | 68.75 | tph | 275000 | ton/yr
k(PM) |  | 0.74
k(pm10) |  | 0.35
k(pm2.5) |  | 0.053
Umax |  | 11 | MPH | NMED Default
Uannual |  | 8.3 | MPH | Ruidoso Airport WS 1996-2006
M |  | 4.17 | % | AP-42 Section 11.12, Table 11.12-2, footnote b
|  | lb/hr | tons/yr
E(PM) Uncontrolled |  | 0.1622 | 0.71044
E(pm10) Uncontrolled |  | 0.076717 | 0.33602
E(pm2.5) Uncontrolled |  | 0.011617 | 0.050883
|  | lb/hr | tons/yr | Model lbs/hr
E(PM) Controlled |  | 0.1622 | 0.22495 | 0.11247 | Limit Annual Material Throughput
E(pm10) Controlled |  | 0.076717 | 0.10639 | 0.053196 | Limit Annual Material Throughput
E(pm2.5) Controlled |  | 0.011617 | 0.016111 | 0.0080555 | Limit Annual Material Throughput
Aggregate and Sand Feeder Loading |  | AP-42 Rated: A
AP-42 13.2.4 |  | E = k x (0.0032) x (U/5)^1.3 / (M/2)^1.4 lbs/ton
Max tph |  | 187.5 | tph | 750000 | ton/yr
k(PM) |  | 0.74
k(pm10) |  | 0.35
k(pm2.5) |  | 0.053
Umax |  | 11 | MPH | NMED Default
Uannual |  | 8.3 | MPH | Ruidoso Airport WS 1996-2006
M |  | 2.65 | % | Calculated weighted average aggregate and sand
|  | lb/hr | tons/yr
E(PM) Uncontrolled |  | 0.83451 | 3.6551
E(pm10) Uncontrolled |  | 0.3947 | 1.7288
E(pm2.5) Uncontrolled |  | 0.059769 | 0.26179
|  | lb/hr | tons/yr | Model lbs/hr
E(PM) Uncontrolled |  | 0.83451 | 1.1573 | 0.57866 | Limit Annual Material Throughput
E(pm10) Uncontrolled |  | 0.3947 | 0.54738 | 0.27369 | Limit Annual Material Throughput
E(pm2.5) Uncontrolled |  | 0.059769 | 0.082889 | 0.041444 | Limit Annual Material Throughput
Aggregate and Sand Feeder Unloading |  | AP-42 Rated: D
AP-42 11.19.2 Table 11.19.2-2 "Conveyor Transfer Point"
Max tph |  | 187.5 | tph | 2812.5 | ton/day | 750000 | ton/yr
E(PM) Uncontrolled |  | 0.003 | lbs/ton
E(pm10) Uncontrolled |  | 0.0011 | lbs/ton
E(pm2.5) Uncontrolled |  | 0.00016657 | lbs/ton
|  | lb/hr | tons/yr
E(PM) Uncontrolled |  | 0.5625 | 2.4638
E(pm10) Uncontrolled |  | 0.20625 | 0.90338
E(pm10) Uncontrolled |  | 0.031232 | 0.1368
E(PM) Controlled |  | 0.00014 | lbs/ton
E(pm10) Controlled |  | 4.6e-05 | lbs/ton |  | 95.82% | Control Efficiency
E(pm2.5) Controlled |  | 1.3e-05 | lbs/ton
|  | lb/hr | tons/yr
E(PM) Controlled |  | 0.02625 | 0.0525 | Limit Annual Material Throughput
E(pm10) Controlled |  | 0.008625 | 0.01725 | Limit Annual Material Throughput
E(pm10) Controlled |  | 0.0024375 | 0.004875 | Limit Annual Material Throughput
Aggregate Bin Loading |  | AP-42 Rated: D
AP-42 11.19.2 Table 11.19.2-2 "Conveyor Transfer Point"
Max tph |  | 187.5 | tph | 750000 | ton/yr
E(PM) Uncontrolled |  | 0.003 | lbs/ton
E(pm10) Uncontrolled |  | 0.0011 | lbs/ton
E(pm2.5) Uncontrolled |  | 0.00016657 | lbs/ton
|  | lb/hr | tons/yr
E(PM) Uncontrolled |  | 0.5625 | 2.4638
E(pm10) Uncontrolled |  | 0.20625 | 0.90338
E(pm2.5) Uncontrolled |  | 0.031232 | 0.1368
E(PM) Controlled |  | 0.00014 | lbs/ton
E(pm10) Controlled |  | 4.6e-05 | lbs/ton |  | 95.82% | Control Efficiency
E(pm2.5) Controlled |  | 1.3e-05 | lbs/ton
|  | lb/hr | tons/yr
E(PM) Controlled |  | 0.02625 | 0.0525 | Limit Annual Material Throughput
E(pm10) Controlled |  | 0.008625 | 0.01725 | Limit Annual Material Throughput
E(pm2.5) Controlled |  | 0.0024375 | 0.004875 | Limit Annual Material Throughput
Aggregate Weight Batcher Unloading to Batcher Conveyor |  |  | AP-42 Rated: D
AP-42 11.19.2 Table 11.19.2-2 "Conveyor Transfer Point"
Max tph |  | 187.5 | tph | 750000 | ton/yr
E(PM) Uncontrolled |  | 0.003 | lbs/ton
E(pm10) Uncontrolled |  | 0.0011 | lbs/ton
E(pm2.5) Uncontrolled |  | 0.00016657 | lbs/ton
|  | lb/hr | tons/yr
E(PM) Uncontrolled |  | 0.5625 | 2.4638
E(pm10) Uncontrolled |  | 0.20625 | 0.90338
E(pm10) Uncontrolled |  | 0.031232 | 0.1368
E(PM) Controlled |  | 0.00014 | lbs/ton
E(pm10) Controlled |  | 4.6e-05 | lbs/ton |  | 95.82% | Control Efficiency
E(pm2.5) Controlled |  | 1.3e-05 | lbs/ton
|  | lb/hr | tons/yr
E(PM) Controlled |  | 0.02625 | 0.0525 | Limit Annual Material Throughput
E(pm10) Controlled |  | 0.008625 | 0.01725 | Limit Annual Material Throughput
E(pm2.5) Controlled |  | 0.0024375 | 0.004875 | Limit Annual Material Throughput
Truck Loading |  | AP-42 Rated: B
Uncontrolled emissions based on AP-42 Section 11.12 "Concrete Batching" Table 11.12-2 "Uncontrolled Truck Loading"
E(PM) = | 1.118 | lbs/ton | Uncontrolled Truck Loading PM
E(PM10) = | 0.31 | lbs/ton | Uncontrolled Truck Loading PM10
E(PM2.5) = | 0.055755 | lbs/ton | Uncontrolled Truck Loading PM2.5, Truck Loading Table 11.12-3 PM10 * PM2.5/PM10 (0.05/0.278)
Max tph Cement and Flyash |  | 38.8125 | tph | 155250 | ton/yr
|  | lb/hr | tons/yr
E(pm) uncontrolled truck loading |  | 43.3924 | 190.0586
E(pm10) uncontrolled truck loading |  | 12.0319 | 52.6996
E(pm2.5) uncontrolled truck loading |  | 2.164 | 9.4783
Controlled based on baghouse exit control efficiency of 99.9%
Control Efficiency |  |  | 99.9%
|  | lb/hr | tons/yr
E(PM) controlled truck loading |  | 0.043392 | 0.086785
E(pm10) controlled truck loading |  | 0.012032 | 0.024064
E(pm2.5) controlled truck loading |  | 0.0018048 | 0.0036096 | Controlled Truck Loading PM2.5, Truck Loading Table 11.12-3 PM10 * PM2.5/PM10 (0.048/0.32)
Cement/Fly Ash Weigh Batcher |  | AP-42 Rated: B
Uncontrolled emissions based on AP-42 Section 11.12 "Concrete Batching" Table 11.12-2 "Uncontrolled Mixer Loading"
E(PM) = | 0.572 | lbs/ton | Uncontrolled Mixer Loading PM
E(PM10) = | 0.156 | lbs/ton | Uncontrolled Mixer Loading PM10
E(PM2.5) = | 0.030875 | lbs/ton | Uncontrolled Mixer Loading PM2.5, Central Mix Operation Table 11.12-4 PM10 * PM2.5/PM10 (0.38/1.92)
Max tph Cement and Flyash |  | 38.8125 | tph | 155250 | ton/yr
|  | lb/hr | tons/yr
E(pm) uncontrolled batcher |  | 22.2007 | 97.2393
E(pm10) uncontrolled batcher |  | 6.0548 | 26.5198
E(pm2.5) uncontrolled batcher |  | 1.1983 | 5.2487
Controlled based on baghouse exit control efficiency of 99.9%
Control Efficiency |  |  | 99.9%
|  | lb/hr | tons/yr
E(PM) controlled batcher |  | 0.022201 | 0.044402
E(pm10) controlled batcher |  | 0.0060548 | 0.01211
E(pm2.5) controlled batcher |  | 0.0013973 | 0.0023967 | Controlled Mixer Loading PM2.5, Central Mix Operation Table 11.12-4 PM10 * PM2.5/PM10 (0.03/0.13)
Cement Silo |  | AP-42 Rated: E
Uncontrolled emissions based on AP-42 Section 11.12 "Concrete Batching" Table 11.12-2 "Cement Unloading to Elevated Storage Silo"
E(PM) = | 0.73 | lbs/ton | Uncontrolled Cement Silo Loading PM
E(PM10) = | 0.47 | lbs/ton | Uncontrolled Cement Silo Loading PM10
E(PM2.5) = | 0.093021 | lbs/ton | Uncontrolled Mixer Loading PM2.5, Central Mix Operation Table 11.12-4 PM10 * PM2.5/PM10 (0.38/1.92)
Max tph Cement |  | 30.5625 | tph | 122250 | ton/yr
|  | lb/hr | tons/yr
E(pm) uncontrolled cement |  | 22.3106 | 97.7205
E(pm10) uncontrolled cement |  | 14.3644 | 62.916
E(pm2.5) uncontrolled cement |  | 2.8429 | 12.4521
Controlled based on baghouse exit control efficiency of 99.9%
Control Efficiency |  |  | 99.9%
|  | lb/hr | tons/yr
E(PM) controlled cement |  | 0.022311 | 0.044621
E(pm10) controlled cement |  | 0.014364 | 0.028729
E(pm2.5) controlled cement |  | 0.0033149 | 0.0056859 | Controlled Mixer Loading PM2.5, Central Mix Operation Table 11.12-4 PM10 * PM2.5/PM10 (0.03/0.13)
Flyash Silo |  | AP-42 Rated: E
Uncontrolled emissions based on AP-42 Section 11.12 "Concrete Batching" Table 11.12-2 "Cement Supplement Unloading to Elevated Storage Silo"
E(PM) = | 3.14 | lbs/ton | Uncontrolled Mixer Loading PM
E(PM10) = | 1.1 | lbs/ton | Uncontrolled Mixer Loading PM10
E(PM10) = | 0.21771 | lbs/ton | Uncontrolled Mixer Loading PM2.5, Central Mix Operation Table 11.12-4 PM10 * PM2.5/PM10 (0.38/1.92)
Max tph Fly Ash |  | 8.25 | tph | 33000 | ton/yr
|  | lb/hr | tons/yr
E(pm) uncontrolled fly ash |  | 25.905 | 113.4639
E(pm10) uncontrolled fly ash |  | 9.075 | 39.7485
E(pm2.5) uncontrolled fly ash |  | 1.7961 | 7.8669
Controlled based on baghouse exit control efficiency of 99.9%
Control Efficiency |  |  | 99.9%
|  | lb/hr | tons/yr
E(PM) controlled truck load |  | 0.025905 | 0.05181
E(pm10) controlled truck load |  | 0.009075 | 0.01815
E(pm2.5) controlled truck load |  | 0.0020942 | 0.0035922 | Controlled Mixer Loading PM2.5, Central Mix Operation Table 11.12-4 PM10 * PM2.5/PM10 (0.03/0.13)
Road Traffic - Paved | AP-42 13.2.1 | AP-42 Rated: B
Equation:
E = k(sL)^0.91*(W)^1.02*[1-P/4N] |  |  | Annual emissions only include p factor
k TSP |  | 0.011
k PM10 |  | 0.0022
k PM25 |  | 0.00054
sL |  | 0.6 |  | road surface silt loading (g/m2)
P = days with precipitation over 0.01 inches |  | 60
N = number of days in averaging period |  | 365
Cement Truck VMT |  |  | 214.2847 | RT meter/vehicle |  | 0.13318 | RT miles/vehicle
Flyash Truck VMT |  |  | 214.2847 | RT meter/vehicle |  | 0.13318 | RT miles/vehicle
Aggregate Truck VMT |  |  | 392.3632 | RT meter/vehicle |  | 0.24386 | RT miles/vehicle
Concrete Truck VMT |  |  | 214.2847 | RT meter/vehicle |  | 0.13318 | RT miles/vehicle
Max. Cement Truck/hr |  |  | 1.3288 | truck/hr | 23 | tons/load | 30.5625 | tons/hr
Max. Flyash Truck/hr |  |  | 0.3587 | truck/hr | 23 | tons/load | 8.25 | tons/hr
Max. Aggregate Truck/hr |  |  | 8.1522 | truck/hr | 23 | tons/load | 187.5 | tons/hr
Max. Concrete Truck/hr |  |  | 10.4167 | truck/hr | 12 | cuyd/load | 125 | cuyd/hr
|  |  | 20.2563 | truck/hr
Max. Cement Truck/yr |  |  | 5315.2174 | truck/yr | 23 | tons/load | 122250 | tons/yr
Max. Flyash Truck/yr |  |  | 1434.7826 | truck/yr | 23 | tons/load | 33000 | tons/yr
Max. Aggregate Truck/yr |  |  | 32608.6957 | truck/yr | 23 | tons/load | 750000 | tons/yr
Max. Concrete Truck/yr |  |  | 41666.6667 | truck/yr | 12 | cuyd/load | 500000 | tons/yr
|  |  | 81025.3623 | truck/yr
Cement Truck VMT |  |  | 0.17697 | RT miles/hr | 1550.245 | miles/yr uncontrolled |  | 707.8744 | miles/yr controlled
Flyash Truck VMT |  |  | 0.047771 | RT miles/hr | 418.471 | miles/yr uncontrolled |  | 191.0827 | miles/yr controlled
Aggregate Truck VMT |  |  | 1.988 | RT miles/hr | 17414.4503 | miles/yr uncontrolled |  | 7951.8038 | miles/yr controlled
Concrete Truck VMT |  |  | 1.3873 | RT miles/hr | 12152.5682 | miles/yr uncontrolled |  | 5549.1179 | miles/yr controlled
|  |  | 3.6 | RT miles/hr | 31535.7346 |  |  | 14399.8788
Cement Truck weight |  |  | 26.5 | tons/average |  | (15 ton truck tare)
Flyash Truck weight |  |  | 26.5 | tons/average |  | (15 ton truck tare)
Aggregate Truck weight |  |  | 26.5 | tons/average |  | (15 ton truck tare)
Concrete Truck weight |  |  | 25 | tons/average
|  |  | PM Uncontrolled |  |  |  | PM Control
Max. Cement Truck Emissions |  |  | 0.034603 | lbs/hr | 0.14533 | tons/yr | 0.034603 | lbs/hr | 0.066362 | tons/yr
Max. Flyash Truck Emissions |  |  | 0.0093408 | lbs/hr | 0.039231 | tons/yr | 0.0093408 | lbs/hr | 0.017914 | tons/yr
Max. Aggregate Truck Emissions |  |  | 0.38871 | lbs/hr | 1.6326 | tons/yr | 0.38871 | lbs/hr | 0.74547 | tons/yr
Max. Concrete Truck Emissions |  |  | 0.25561 | lbs/hr | 1.0736 | tons/yr | 0.25561 | lbs/hr | 0.49021 | tons/yr
|  | total combined traffic | 0.68826 | lbs/hr | 2.8907 | tons/yr | 0.68826 | lbs/hr | 1.32 | tons/yr
|  |  | PM10 Uncontrolled |  |  |  | PM10 Control
Max. Cement Truck Emissions |  |  | 0.0069207 | lbs/hr | 0.029067 | tons/yr | 0.0069207 | lbs/hr | 0.013272 | tons/yr
Max. Flyash Truck Emissions |  |  | 0.0018682 | lbs/hr | 0.0078462 | tons/yr | 0.0018682 | lbs/hr | 0.0035828 | tons/yr
Max. Aggregate Truck Emissions |  |  | 0.077742 | lbs/hr | 0.32652 | tons/yr | 0.077742 | lbs/hr | 0.14909 | tons/yr
Max. Concrete Truck Emissions |  |  | 0.051121 | lbs/hr | 0.21471 | tons/yr | 0.051121 | lbs/hr | 0.098041 | tons/yr
|  | total combined traffic | 0.13765 | lbs/hr | 0.57814 | tons/yr | 0.13765 | lbs/hr | 0.26399 | tons/yr
|  |  | PM2.5 Uncontrolled |  |  |  | PM2.5 Control
Max. Cement Truck Emissions |  |  | 0.0016987 | lbs/hr | 0.0071346 | tons/yr | 0.0016987 | lbs/hr | 0.0032578 | tons/yr
Max. Flyash Truck Emissions |  |  | 0.00045855 | lbs/hr | 0.0019259 | tons/yr | 0.00045855 | lbs/hr | 0.0008794 | tons/yr
Max. Aggregate Truck Emissions |  |  | 0.019082 | lbs/hr | 0.080145 | tons/yr | 0.019082 | lbs/hr | 0.036596 | tons/yr
Max. Concrete Truck Emissions |  |  | 0.012548 | lbs/hr | 0.052702 | tons/yr | 0.012548 | lbs/hr | 0.024065 | tons/yr
|  | total combined traffic | 0.033787 | lbs/hr | 0.14191 | tons/yr | 0.033787 | lbs/hr | 0.064798 | tons/yr

## Heater
Concrete Batch Heater
AP-42 1.4 (7/98) |  | NOx, CO, VOC and PM Emissions
Mass Balance |  | SO2 Emissions
Heater Size |  |  | Natural Gas
| 600000 | BTU/hr |  | Heat Rate | 945 | BTU/scf
| 634.9206 | scf/hr |  | %sulfur | 0.75 | grains/100 scf
Uncontrolled Hours |  | 8760
Controlled Hours |  | 8760
Emission Factors
NOx | 100 | lbs/10^6 scf
CO | 84 | lbs/10^6 scf
VOC | 11 | lbs/10^6 scf
SO2 | 0.75 | grains/100 scf
PM | 7.6 | lbs/10^6 scf
Calculated Uncontrolled Emissions
NOx | 0.063492 | lbs/hr | 0.2781 | tpy
CO | 0.053333 | lbs/hr | 0.2336 | tpy
VOC | 0.0069841 | lbs/hr | 0.03059 | tpy
SOx | 0.00068027 | lbs/hr | 0.0029796 | tpy
PM | 0.0048254 | lbs/hr | 0.021135 | tpy
Calculated Controlled Emissions
NOx | 0.063492 | lbs/hr | 0.2781 | tpy
CO | 0.053333 | lbs/hr | 0.2336 | tpy
VOC | 0.0069841 | lbs/hr | 0.03059 | tpy
SOx | 0.00068027 | lbs/hr | 0.0029796 | tpy
PM | 0.0048254 | lbs/hr | 0.021135 | tpy

## Total
Uncontrolled Emission Totals
ID # | Source Description | NOx |  | CO |  | SO2 |  | VOC |  | PM |  | PM10 |  | PM2.5
|  | lbs/hr | tons/yr | lbs/hr | tons/yr | lbs/hr | tons/yr | lbs/hr | tons/yr | lbs/hr | tons/yr | lbs/hr | tons/yr | lbs/hr | tons/yr
1 | Haul Road | [8 empty] | 0.68826 | 2.8907 | 0.13765 | 0.57814 | 0.033787 | 0.14191
2 | Feeder Hopper | [8 empty] | 0.83451 | 3.6551 | 0.3947 | 1.7288 | 0.059769 | 0.26179
3 | Feed Hopper Conveyor | [8 empty] | 0.5625 | 2.4638 | 0.20625 | 0.90338 | 0.031232 | 0.1368
4 | 4-Bin Aggregate Bin | [8 empty] | 0.5625 | 2.4638 | 0.20625 | 0.90338 | 0.031232 | 0.1368
5,6 | Aggregate Weigh Batcher and Conveyor | [8 empty] | 0.5625 | 2.4638 | 0.20625 | 0.90338 | 0.031232 | 0.1368
7 | Truck Loading | [8 empty] | 43.3924 | 190.0586 | 12.0319 | 52.6996 | 2.164 | 9.4783
8 | Cement/Fly Ash Batcher | [8 empty] | 22.2007 | 97.2393 | 6.0548 | 26.5198 | 1.1983 | 5.2487
9 | Cement Split Silo | [8 empty] | 22.3106 | 97.7205 | 14.3644 | 62.916 | 2.8429 | 12.4521
10 | Fly Ash Split Silo | [8 empty] | 25.905 | 113.4639 | 25.905 | 113.4639 | 9.075 | 39.7485
11 | Aggregate/Sand Storage Piles | [8 empty] | 1.0921 | 4.7835 | 0.51654 | 2.2625 | 0.078219 | 0.3426
12,13,14 | Concrete Batch Plant Heaters | 0.063492 | 0.2781 | 0.053333 | 0.2336 | 0.00068027 | 0.0029796 | 0.0069841 | 0.03059 | 0.0048254 | 0.021135 | 0.0048254 | 0.021135 | 0.0048254 | 0.021135
| Total | 0.063492 | 0.2781 | 0.053333 | 0.2336 | 0.00068027 | 0.0029796 | 0.0069841 | 0.03059 | 118.116 | 517.224 | 60.0285 | 262.8999 | 15.5506 | 68.1055
Controlled Emission Totals
ID # | Source Description | NOx |  | CO |  | SO2 |  | VOC |  | PM |  | PM10 |  | PM2.5
|  | lbs/hr | tons/yr | lbs/hr | tons/yr | lbs/hr | tons/yr | lbs/hr | tons/yr | lbs/hr | tons/yr | lbs/hr | tons/yr | lbs/hr | tons/yr
1 | Haul Road | [8 empty] | 0.68826 | 1.32 | 0.13765 | 0.26399 | 0.033787 | 0.064798
2 | Feeder Hopper | [8 empty] | 0.83451 | 1.1573 | 0.3947 | 0.54738 | 0.059769 | 0.082889
3 | Feed Hopper Conveyor | [8 empty] | 0.02625 | 0.0525 | 0.008625 | 0.01725 | 0.0024375 | 0.004875
4 | 4-Bin Aggregate Bin | [8 empty] | 0.02625 | 0.0525 | 0.008625 | 0.01725 | 0.0024375 | 0.004875
5,6 | Aggregate Weigh Batcher and Conveyor | [8 empty] | 0.02625 | 0.0525 | 0.008625 | 0.01725 | 0.0024375 | 0.004875
7,8 | Truck Loading and Cement/Fly Ash Batcher Baghouse | [8 empty] | 0.065593 | 0.13119 | 0.018087 | 0.036173 | 0.003202 | 0.0060062
9 | Cement Split Silo Bahouse | [8 empty] | 0.022311 | 0.044621 | 0.014364 | 0.028729 | 0.0033149 | 0.0056859
10 | Fly Ash Split Silo Baghouse | [8 empty] | 0.025905 | 0.05181 | 0.009075 | 0.01815 | 0.0020942 | 0.0035922
11 | Aggregate/Sand Storage Piles | [8 empty] | 1.0921 | 1.5146 | 0.51654 | 0.71635 | 0.078219 | 0.10848
12,13,14 | Concrete Batch Plant Heaters | 0.063492 | 0.2781 | 0.053333 | 0.2336 | 0.00068027 | 0.0029796 | 0.0069841 | 0.03059 | 0.0048254 | 0.021135 | 0.0048254 | 0.021135 | 0.0048254 | 0.021135
| Total | 0.063492 | 0.2781 | 0.053333 | 0.2336 | 0.00068027 | 0.0029796 | 0.0069841 | 0.03059 | 2.8123 | 4.3981 | 1.1211 | 1.6837 | 0.19252 | 0.30721

## Hours
1
|  | January | February | March | April | May | June | July | Augst | September | October | November | December
1 | 0:00 | 0 | 0 | 0 | 0 | 0 | 0 | 0 | 0 | 0 | 0 | 0 | 0
2 | 1:00 | 0 | 0 | 0 | 0 | 0 | 0 | 0 | 0 | 0 | 0 | 0 | 0
3 | 2:00 | 0 | 0 | 0 | 0 | 0 | 0 | 0 | 0 | 0 | 0 | 0 | 0
4 | 3:00 | 0 | 0 | 0 | 0 | 1 | 1 | 1 | 1 | 0 | 0 | 0 | 0
5 | 4:00 | 0 | 0 | 0 | 1 | 1 | 1 | 1 | 1 | 1 | 0 | 0 | 0
6 | 5:00 | 0 | 0 | 1 | 1 | 1 | 1 | 1 | 1 | 1 | 1 | 0 | 0
7 | 6:00 | 0 | 0 | 1 | 1 | 1 | 1 | 1 | 1 | 1 | 1 | 0 | 0
8 | 7:00 | bar: January to December
9 | 8:00 | bar: January to December
10 | 9:00 | bar: January to December
11 | 10:00 | bar: January to December
12 | 11:00 | bar: January to December
13 | 12:00 | bar: January to December
14 | 13:00 | bar: January to December
15 | 14:00 | bar: January to December
16 | 15:00 | bar: January to December
17 | 16:00 | 0 | 0 | 1 | 1 | 1 | 1 | 1 | 1 | 1 | 1 | 0 | 0
18 | 17:00 | 0 | 0 | 0 | 1 | 1 | 1 | 1 | 1 | 1 | 0 | 0 | 0
19 | 18:00 | 0 | 0 | 0 | 0 | 0 | 0 | 0 | 0 | 0 | 0 | 0 | 0
20 | 19:00 | 0 | 0 | 0 | 0 | 0 | 0 | 0 | 0 | 0 | 0 | 0 | 0
21 | 20:00 | 0 | 0 | 0 | 0 | 0 | 0 | 0 | 0 | 0 | 0 | 0 | 0
22 | 21:00 | 0 | 0 | 0 | 0 | 0 | 0 | 0 | 0 | 0 | 0 | 0 | 0
23 | 22:00 | 0 | 0 | 0 | 0 | 0 | 0 | 0 | 0 | 0 | 0 | 0 | 0
24 | 23:00 | 0 | 0 | 0 | 0 | 0 | 0 | 0 | 0 | 0 | 0 | 0 | 0
|  | 9 | 9 | 12 | 14 | 15 | 15 | 15 | 15 | 14 | 12 | 9 | 9
|  | 279 | 252 | 372 | 420 | 465 | 450 | 465 | 465 | 420 | 372 | 270 | 279 | 4509
|  | 1125 | 1125 | 1500 | 1750 | 1875 | 1875 | 1875 | 1875 | 1750 | 1500 | 1125 | 1125
|  | 34875 | 31500 | 46500 | 52500 | 58125 | 56250 | 58125 | 58125 | 52500 | 46500 | 33750 | 34875 | 563625 | 0.88711
2
| 0:00 | 0 | 0 | 0 | 0 | 0 | 0 | 0 | 0 | 0 | 0 | 0 | 0
| 1:00 | 0 | 0 | 0 | 0 | 0 | 0 | 0 | 0 | 0 | 0 | 0 | 0
| 2:00 | 0 | 0 | 0 | 0 | 0 | 0 | 0 | 0 | 0 | 0 | 0 | 0
| 3:00 | 0 | 0 | 0 | 0 | 0 | 0 | 0 | 0 | 0 | 0 | 0 | 0
| 4:00 | 0 | 0 | 0 | 0 | 0 | 0 | 0 | 0 | 0 | 0 | 0 | 0
| 5:00 | 0 | 0 | 0 | 0 | 1 | 1 | 1 | 1 | 0 | 0 | 0 | 0
| 6:00 | 0 | 0 | 0 | 1 | 1 | 1 | 1 | 1 | 1 | 0 | 0 | 0
| 7:00 | 0 | 0 | 1 | 1 | 1 | 1 | 1 | 1 | 1 | 1 | 0 | 0
| 8:00 | 0 | 0 | 1 | 1 | 1 | 1 | 1 | 1 | 1 | 1 | 0 | 0
9:00 | bar: January to December
10:00 | bar: January to December
11:00 | bar: January to December
12:00 | bar: January to December
13:00 | bar: January to December
14:00 | bar: January to December
15:00 | bar: January to December
16:00 | bar: January to December
17:00 | bar: January to December
| 18:00 | 0 | 0 | 1 | 1 | 1 | 1 | 1 | 1 | 1 | 1 | 0 | 0
| 19:00 | 0 | 0 | 0 | 1 | 1 | 1 | 1 | 1 | 1 | 0 | 0 | 0
| 20:00 | 0 | 0 | 0 | 0 | 0 | 0 | 0 | 0 | 0 | 0 | 0 | 0
| 21:00 | 0 | 0 | 0 | 0 | 0 | 0 | 0 | 0 | 0 | 0 | 0 | 0
| 22:00 | 0 | 0 | 0 | 0 | 0 | 0 | 0 | 0 | 0 | 0 | 0 | 0
| 23:00 | 0 | 0 | 0 | 0 | 0 | 0 | 0 | 0 | 0 | 0 | 0 | 0
|  | 9 | 9 | 12 | 14 | 15 | 15 | 15 | 15 | 14 | 12 | 9 | 9
3
| 0:00 | 0 | 0 | 0 | 0 | 0 | 0 | 0 | 0 | 0 | 0 | 0 | 0
| 1:00 | 0 | 0 | 0 | 0 | 0 | 0 | 0 | 0 | 0 | 0 | 0 | 0
| 2:00 | 0 | 0 | 0 | 0 | 0 | 0 | 0 | 0 | 0 | 0 | 0 | 0
| 3:00 | 0 | 0 | 0 | 0 | 0 | 0 | 0 | 0 | 0 | 0 | 0 | 0
| 4:00 | 0 | 0 | 0 | 0 | 0 | 0 | 0 | 0 | 0 | 0 | 0 | 0
| 5:00 | 0 | 0 | 0 | 0 | 0 | 0 | 0 | 0 | 0 | 0 | 0 | 0
| 6:00 | 0 | 0 | 0 | 0 | 1 | 1 | 1 | 1 | 0 | 0 | 0 | 0
| 7:00 | 0 | 0 | 1 | 1 | 1 | 1 | 1 | 1 | 1 | 1 | 0 | 0
| 8:00 | 0 | 0 | 1 | 1 | 1 | 1 | 1 | 1 | 1 | 1 | 0 | 0
9:00 | bar: January to December
10:00 | bar: January to December
11:00 | bar: January to December
12:00 | bar: January to December
13:00 | bar: January to December
14:00 | bar: January to December
15:00 | bar: January to December
16:00 | bar: January to December
17:00 | bar: January to December
| 18:00 | 0 | 0 | 1 | 1 | 1 | 1 | 1 | 1 | 1 | 1 | 0 | 0
| 19:00 | 0 | 0 | 0 | 1 | 1 | 1 | 1 | 1 | 1 | 0 | 0 | 0
| 20:00 | 0 | 0 | 0 | 1 | 1 | 1 | 1 | 1 | 1 | 0 | 0 | 0
| 21:00 | 0 | 0 | 0 | 0 | 0 | 0 | 0 | 0 | 0 | 0 | 0 | 0
| 22:00 | 0 | 0 | 0 | 0 | 0 | 0 | 0 | 0 | 0 | 0 | 0 | 0
| 23:00 | 0 | 0 | 0 | 0 | 0 | 0 | 0 | 0 | 0 | 0 | 0 | 0
|  | 9 | 9 | 12 | 14 | 15 | 15 | 15 | 15 | 14 | 12 | 9 | 9
|  | January | February | March | April | May | June | July | Augst | September | October | November | December |  |  | Month | Operating Time | Monthly Throughput (CuYd/Day)
| 0:00 | 0 | 0 | 0 | 0 | 0 | 0 | 0 | 0 | 0 | 0 | 0 | 0 |  |  | Nov - Feb | 7 AM - 6 PM | 1125
| 1:00 | 0 | 0 | 0 | 0 | 0 | 0 | 0 | 0 | 0 | 0 | 0 | 0 |  |  | Mar, Oct | 5 AM - 7 PM | 1500
| 2:00 | 0 | 0 | 0 | 0 | 0 | 0 | 0 | 0 | 0 | 0 | 0 | 0 |  |  | Apr, Sep | 4 AM - 9 PM | 1750
| 3:00 | 0 | 0 | 0 | 0 | 1 | 1 | 1 | 1 | 0 | 0 | 0 | 0 |  |  | May - Aug | 3 AM - 9 PM | 1875
| 4:00 | 0 | 0 | 0 | 1 | 1 | 1 | 1 | 1 | 1 | 0 | 0 | 0
| 5:00 | 0 | 0 | 1 | 1 | 1 | 1 | 1 | 1 | 1 | 1 | 0 | 0
| 6:00 | 0 | 0 | 1 | 1 | 1 | 1 | 1 | 1 | 1 | 1 | 0 | 0
7:00 | bar: January to December
8:00 | bar: January to December
9:00 | bar: January to December
10:00 | bar: January to December
11:00 | bar: January to December
12:00 | bar: January to December
13:00 | bar: January to December
14:00 | bar: January to December
15:00 | bar: January to December
16:00 | bar: January to December
17:00 | bar: January to December
| 18:00 | 0 | 0 | 1 | 1 | 1 | 1 | 1 | 1 | 1 | 1 | 0 | 0
| 19:00 | 0 | 0 | 0 | 1 | 1 | 1 | 1 | 1 | 1 | 0 | 0 | 0
| 20:00 | 0 | 0 | 0 | 1 | 1 | 1 | 1 | 1 | 1 | 0 | 0 | 0
| 21:00 | 0 | 0 | 0 | 0 | 0 | 0 | 0 | 0 | 0 | 0 | 0 | 0
| 22:00 | 0 | 0 | 0 | 0 | 0 | 0 | 0 | 0 | 0 | 0 | 0 | 0
| 23:00 | 0 | 0 | 0 | 0 | 0 | 0 | 0 | 0 | 0 | 0 | 0 | 0
|  | 11 | 11 | 14 | 17 | 18 | 18 | 18 | 18 | 17 | 14 | 11 | 11

## Road Length
Concrete Trucks |  |  | Aggregate Trucks
438232 | 3697886.6 | 26.06 | 438232 | 3697886.6 | 26.06
438232.01 | 3697912.66 | 32.191 | 438232.01 | 3697912.66 | 49.2802
438232.26 | 3697944.85 | 6.887 | 438281 | 3697918 | 9.8995
438228.5 | 3697950.62 | 41.526 | 438288 | 3697925 | 66.3702
438187.04 | 3697952.96 | 29.299 | 438281 | 3697991 | 9.2195
438185.03 | 3697923.73 | 4.7167 | 438274 | 3697997 | 76.0066
438185.98 | 3697919.11 | 7.9828 | 438198 | 3697996 | 10.8167
438192.49 | 3697914.49 | 39.5623 | 438189 | 3697990 | 66.3888
438232.01 | 3697912.66 | 26.06 | 438185.03 | 3697923.73 | 4.7167
438232 | 3697886.6 |  | 438185.98 | 3697919.11 | 7.9828
|  |  | 438192.49 | 3697914.49 | 39.5623
|  |  | 438232.01 | 3697912.66 | 26.06
|  |  | 438232 | 3697886.6
[5 empty] | 392.3632 | round trip (RT) meters
|  | 214.2847 | round trip (RT) meters