## Material Handling
Typical cuyd of concrete
|  | pound/yd | tons/hr | tons/yr
total concrete |  | 3881 | 242.5625 | 97025
aggregate |  | 1900 | 118.75 | 47500
sand |  | 1100 | 68.75 | 27500 | 75000
cement |  | 489 | 30.5625 | 12225
flyash |  | 132 | 8.25 | 3300 | Gallon/Hr | Gallons/Yr
water |  | 260 | 16.25 | 6500 | 3896.8825 | 1558752.9976
Max. plant capacity |  |  | 125 | cuyd/hr
Max. plant capacity |  |  | 1875 | cuyd/day
Max. plant capacity |  |  | 50000 | cuyd/yr
Hours per year of operation based on annual throughput |  |  | 400 | hrs/yr | (not a requested permit limit)
Uncontrolled hrs/yr of operation |  |  | 8760 | hrs/yr
Aggregate Storage Pile Handling
AP-42 13.2.4 |  | E = k x (0.0032) x (U/5)^1.3 / (M/2)^1.4 lbs/ton
Max tph |  | 118.75 | tph | 47500 | ton/yr
k(PM) |  | 0.74
k(pm10) |  | 0.35
k(pm2.5) |  | 0.053
Umax |  | 11 | MPH | NMED Default
Uannual |  | 8.3 | MPH | Ruidoso Airport WS 1996-2006
M |  | 1.77 | % | AP-42 Section 11.12, Table 11.12-2, footnote b
|  | lb/hr | tons/yr
E(PM) Uncontrolled |  | 0.92992 | 4.073
E(pm10) Uncontrolled |  | 0.43983 | 1.9264
E(pm2.5) Uncontrolled |  | 0.066602 | 0.29172
|  | lb/hr | tons/yr | Model lbs/hr
E(PM) Controlled |  | 0.92992 | 0.12896 | 0.64482 | Limit Annual Material Throughput
E(pm10) Controlled |  | 0.43983 | 0.060996 | 0.30498 | Limit Annual Material Throughput
E(pm2.5) Controlled |  | 0.066602 | 0.0092365 | 0.046183 | Limit Annual Material Throughput
Sand Storage Pile Handling
AP-42 13.2.4 |  | E = k x (0.0032) x (U/5)^1.3 / (M/2)^1.4 lbs/ton
Max tph |  | 68.75 | tph | 27500 | ton/yr
k(PM) |  | 0.74
k(pm10) |  | 0.35
k(pm2.5) |  | 0.053
Umax |  | 11 | MPH | NMED Default
Uannual |  | 8.3 | MPH | Ruidoso Airport WS 1996-2006
M |  | 4.17 | % | AP-42 Section 11.12, Table 11.12-2, footnote b
|  | lb/hr | tons/yr
E(PM) Uncontrolled |  | 0.1622 | 0.71044
E(pm10) Uncontrolled |  | 0.076717 | 0.33602
E(pm2.5) Uncontrolled |  | 0.011617 | 0.050883
|  | lb/hr | tons/yr | Model lbs/hr
E(PM) Controlled |  | 0.1622 | 0.022495 | 0.11247 | Limit Annual Material Throughput
E(pm10) Controlled |  | 0.076717 | 0.010639 | 0.053196 | Limit Annual Material Throughput
E(pm2.5) Controlled |  | 0.011617 | 0.0016111 | 0.0080555 | Limit Annual Material Throughput
Aggregate and Sand Feeder Loading
AP-42 13.2.4 |  | E = k x (0.0032) x (U/5)^1.3 / (M/2)^1.4 lbs/ton
Max tph |  | 187.5 | tph | 75000 | ton/yr
k(PM) |  | 0.74
k(pm10) |  | 0.35
k(pm2.5) |  | 0.053
Umax |  | 11 | MPH | NMED Default
Uannual |  | 8.3 | MPH | Ruidoso Airport WS 1996-2006
M |  | 2.65 | % | Calculated weighted average aggregate and sand
|  | lb/hr | tons/yr
E(PM) Uncontrolled |  | 0.83451 | 3.6551
E(pm10) Uncontrolled |  | 0.3947 | 1.7288
E(pm2.5) Uncontrolled |  | 0.059769 | 0.26179
|  | lb/hr | tons/yr | Model lbs/hr
E(PM) Uncontrolled |  | 0.83451 | 0.11573 | 0.57866 | Limit Annual Material Throughput
E(pm10) Uncontrolled |  | 0.3947 | 0.054738 | 0.27369 | Limit Annual Material Throughput
E(pm2.5) Uncontrolled |  | 0.059769 | 0.0082889 | 0.041444 | Limit Annual Material Throughput
Aggregate and Sand Feeder Unloading
AP-42 11.19.2 Table 11.19.2-2 "Conveyor Transfer Point"
Max tph |  | 187.5 | tph | 2812.5 | ton/day | 75000 | ton/yr
E(PM) Uncontrolled |  | 0.003 | lbs/ton
E(pm10) Uncontrolled |  | 0.0011 | lbs/ton
E(pm2.5) Uncontrolled |  | 0.00016657 | lbs/ton
|  | lb/hr | tons/yr
E(PM) Uncontrolled |  | 0.5625 | 2.4638
E(pm10) Uncontrolled |  | 0.20625 | 0.90338
E(pm10) Uncontrolled |  | 0.031232 | 0.1368
E(PM) Controlled |  | 0.00014 | lbs/ton
E(pm10) Controlled |  | 4.6e-05 | lbs/ton |  | 95.82% | Control Efficiency
E(pm2.5) Controlled |  | 1.3e-05 | lbs/ton
|  | lb/hr | tons/yr
E(PM) Controlled |  | 0.02625 | 0.00525 | Limit Annual Material Throughput
E(pm10) Controlled |  | 0.008625 | 0.001725 | Limit Annual Material Throughput
E(pm10) Controlled |  | 0.0024375 | 0.0004875 | Limit Annual Material Throughput
Aggregate Bin Loading
AP-42 11.19.2 Table 11.19.2-2 "Conveyor Transfer Point"
Max tph |  | 187.5 | tph | 75000 | ton/yr
E(PM) Uncontrolled |  | 0.003 | lbs/ton
E(pm10) Uncontrolled |  | 0.0011 | lbs/ton
E(pm2.5) Uncontrolled |  | 0.00016657 | lbs/ton
|  | lb/hr | tons/yr
E(PM) Uncontrolled |  | 0.5625 | 2.4638
E(pm10) Uncontrolled |  | 0.20625 | 0.90338
E(pm2.5) Uncontrolled |  | 0.031232 | 0.1368
E(PM) Controlled |  | 0.00014 | lbs/ton
E(pm10) Controlled |  | 4.6e-05 | lbs/ton |  | 95.82% | Control Efficiency
E(pm2.5) Controlled |  | 1.3e-05 | lbs/ton
|  | lb/hr | tons/yr
E(PM) Controlled |  | 0.02625 | 0.00525 | Limit Annual Material Throughput
E(pm10) Controlled |  | 0.008625 | 0.001725 | Limit Annual Material Throughput
E(pm2.5) Controlled |  | 0.0024375 | 0.0004875 | Limit Annual Material Throughput
Aggregate Weight Batcher Unloading to Batcher Conveyor
AP-42 11.19.2 Table 11.19.2-2 "Conveyor Transfer Point"
Max tph |  | 187.5 | tph | 75000 | ton/yr
E(PM) Uncontrolled |  | 0.003 | lbs/ton
E(pm10) Uncontrolled |  | 0.0011 | lbs/ton
E(pm2.5) Uncontrolled |  | 0.00016657 | lbs/ton
|  | lb/hr | tons/yr
E(PM) Uncontrolled |  | 0.5625 | 2.4638
E(pm10) Uncontrolled |  | 0.20625 | 0.90338
E(pm10) Uncontrolled |  | 0.031232 | 0.1368
E(PM) Controlled |  | 0.00014 | lbs/ton
E(pm10) Controlled |  | 4.6e-05 | lbs/ton |  | 95.82% | Control Efficiency
E(pm2.5) Controlled |  | 1.3e-05 | lbs/ton
|  | lb/hr | tons/yr
E(PM) Controlled |  | 0.02625 | 0.00525 | Limit Annual Material Throughput
E(pm10) Controlled |  | 0.008625 | 0.001725 | Limit Annual Material Throughput
E(pm2.5) Controlled |  | 0.0024375 | 0.0004875 | Limit Annual Material Throughput
Truck Loading
Uncontrolled emissions based on AP-42 Section 11.12 "Concrete Batching" Table 11.12-2 "Uncontrolled Truck Loading"
E(PM) = | 1.118 | lbs/ton | Uncontrolled Truck Loading PM
E(PM10) = | 0.31 | lbs/ton | Uncontrolled Truck Loading PM10
E(PM2.5) = | 0.055755 | lbs/ton | Uncontrolled Truck Loading PM2.5, Truck Loading Table 11.12-3 PM10 * PM2.5/PM10 (0.05/0.278)
Max tph Cement and Flyash |  | 38.8125 | tph | 15525 | ton/yr
|  | lb/hr | tons/yr
E(pm) uncontrolled truck loading |  | 43.3924 | 190.0586
E(pm10) uncontrolled truck loading |  | 12.0319 | 52.6996
E(pm2.5) uncontrolled truck loading |  | 2.164 | 9.4783
Controlled based on baghouse exit control efficiency of 99.9%
Control Efficiency |  |  | 99.9%
|  | lb/hr | tons/yr
E(PM) controlled truck loading |  | 0.043392 | 0.0086785
E(pm10) controlled truck loading |  | 0.012032 | 0.0024064
E(pm2.5) controlled truck loading |  | 0.0018048 | 0.00036096 | Controlled Truck Loading PM2.5, Truck Loading Table 11.12-3 PM10 * PM2.5/PM10 (0.048/0.32)
Cement/Fly Ash Weigh Batcher
Uncontrolled emissions based on AP-42 Section 11.12 "Concrete Batching" Table 11.12-2 "Uncontrolled Mixer Loading"
E(PM) = | 0.572 | lbs/ton | Uncontrolled Mixer Loading PM
E(PM10) = | 0.156 | lbs/ton | Uncontrolled Mixer Loading PM10
E(PM2.5) = | 0.030875 | lbs/ton | Uncontrolled Mixer Loading PM2.5, Central Mix Operation Table 11.12-4 PM10 * PM2.5/PM10 (0.38/1.92)
Max tph Cement and Flyash |  | 38.8125 | tph | 15525 | ton/yr
|  | lb/hr | tons/yr
E(pm) uncontrolled batcher |  | 22.2007 | 97.2393
E(pm10) uncontrolled batcher |  | 6.0548 | 26.5198
E(pm2.5) uncontrolled batcher |  | 1.1983 | 5.2487
Controlled based on baghouse exit control efficiency of 99.9%
Control Efficiency |  |  | 99.9%
|  | lb/hr | tons/yr
E(PM) controlled batcher |  | 0.022201 | 0.0044402
E(pm10) controlled batcher |  | 0.0060548 | 0.001211
E(pm2.5) controlled batcher |  | 0.0013973 | 0.00023967 | Controlled Mixer Loading PM2.5, Central Mix Operation Table 11.12-4 PM10 * PM2.5/PM10 (0.03/0.13)
Cement Silo
Uncontrolled emissions based on AP-42 Section 11.12 "Concrete Batching" Table 11.12-2 "Cement Unloading to Elevated Storage Silo"
E(PM) = | 0.73 | lbs/ton | Uncontrolled Cement Silo Loading PM
E(PM10) = | 0.47 | lbs/ton | Uncontrolled Cement Silo Loading PM10
E(PM2.5) = | 0.093021 | lbs/ton | Uncontrolled Mixer Loading PM2.5, Central Mix Operation Table 11.12-4 PM10 * PM2.5/PM10 (0.38/1.92)
Max tph Cement |  | 30.5625 | tph | 12225 | ton/yr
|  | lb/hr | tons/yr
E(pm) uncontrolled cement |  | 22.3106 | 97.7205
E(pm10) uncontrolled cement |  | 14.3644 | 62.916
E(pm2.5) uncontrolled cement |  | 2.8429 | 12.4521
Controlled based on baghouse exit control efficiency of 99.9%
Control Efficiency |  |  | 99.9%
|  | lb/hr | tons/yr
E(PM) controlled cement |  | 0.022311 | 0.0044621
E(pm10) controlled cement |  | 0.014364 | 0.0028729
E(pm2.5) controlled cement |  | 0.0033149 | 0.00056859 | Controlled Mixer Loading PM2.5, Central Mix Operation Table 11.12-4 PM10 * PM2.5/PM10 (0.03/0.13)
Flyash Silo
Uncontrolled emissions based on AP-42 Section 11.12 "Concrete Batching" Table 11.12-2 "Cement Supplement Unloading to Elevated Storage Silo"
E(PM) = | 3.14 | lbs/ton | Uncontrolled Mixer Loading PM
E(PM10) = | 1.1 | lbs/ton | Uncontrolled Mixer Loading PM10
E(PM10) = | 0.21771 | lbs/ton | Uncontrolled Mixer Loading PM2.5, Central Mix Operation Table 11.12-4 PM10 * PM2.5/PM10 (0.38/1.92)
Max tph Fly Ash |  | 8.25 | tph | 3300 | ton/yr
|  | lb/hr | tons/yr
E(pm) uncontrolled fly ash |  | 25.905 | 113.4639
E(pm10) uncontrolled fly ash |  | 9.075 | 39.7485
E(pm2.5) uncontrolled fly ash |  | 1.7961 | 7.8669
Controlled based on baghouse exit control efficiency of 99.9%
Control Efficiency |  |  | 99.9%
|  | lb/hr | tons/yr
E(PM) controlled truck load |  | 0.025905 | 0.005181
E(pm10) controlled truck load |  | 0.009075 | 0.001815
E(pm2.5) controlled truck load |  | 0.0020942 | 0.00035922 | Controlled Mixer Loading PM2.5, Central Mix Operation Table 11.12-4 PM10 * PM2.5/PM10 (0.03/0.13)
Road Traffic
AP-42 13.2 Unpaved Road (12/03)
Equation:
E = k(s/12)^a*(W/3)^b*[(365-p)/365] |  |  | Annual emissions only include p factor
k PM |  | 4.9
k PM10 |  | 1.5
k PM2.5 |  | 0.15
a PM |  | 0.7
a PM10 |  | 0.9
a PM2.5 |  | 0.9
b PM |  | 0.45
b PM10 |  | 0.45
b PM2.5 |  | 0.45
% Silt Content = s |  | 4.8 | % | Sand and Gravel (AP-42 13.2.2-1)
precipitation days/yr |  | 70 | days | AP-42 Figure 13.2.2-1
Vehicle control |  |  | 95 | % | Paved and Sweep
Cement Truck VMT |  |  | 93.2675 | RT meter/vehicle |  | 0.11593 | RT miles/vehicle
Flyash Truck VMT |  |  | 93.2675 | RT meter/vehicle |  | 0.11593 | RT miles/vehicle
Aggregate Truck VMT |  |  | 337.4869 | RT meter/vehicle |  | 0.20975 | RT miles/vehicle
Concrete Truck VMT |  |  | 93.2675 | RT meter/vehicle |  | 0.11593 | RT miles/vehicle
Water Truck VMT |  |  | 337.4869 | RT meter/vehicle |  | 0.20975 | RT miles/vehicle
Max. Cement Truck/hr |  |  | 1.3288 | truck/hr | 23 | tons/load | 30.5625 | tons/hr
Max. Flyash Truck/hr |  |  | 0.3587 | truck/hr | 23 | tons/load | 8.25 | tons/hr
Max. Aggregate Truck/hr |  |  | 8.1522 | truck/hr | 23 | tons/load | 187.5 | tons/hr
Max. Concrete Truck/hr |  |  | 10.4167 | truck/hr | 12 | cuyd/load | 125 | cuyd/hr
Max. Water Truck/hr |  |  | 0.97422 | truck/hr | 4000 | gallons/load | 3896.8825 | gallons/hr
|  |  | 21.2306 | truck/hr
|  |  | 127.3834 | truck/day
Max. Cement Truck/yr |  |  | 531.5217 | truck/yr | 23 | tons/load | 12225 | tons/yr
Max. Flyash Truck/yr |  |  | 143.4783 | truck/yr | 23 | tons/load | 3300 | tons/yr
Max. Aggregate Truck/yr |  |  | 3260.8696 | truck/yr | 23 | tons/load | 75000 | tons/yr
Max. Concrete Truck/yr |  |  | 4166.6667 | truck/yr | 12 | cuyd/load | 50000 | tons/yr
Max. Water Truck/yr |  |  | 389.6882 | truck/yr | 4000 | gallons/load | 1558752.9976 | gallons/yr
|  |  | 8492.2245 | truck/yr
Cement Truck VMT |  |  | 0.15405 | RT miles/hr | 1349.489 | miles/yr uncontrolled |  | 61.6205 | miles/yr controlled
Flyash Truck VMT |  |  | 0.041584 | RT miles/hr | 364.2792 | miles/yr uncontrolled |  | 16.6338 | miles/yr controlled
Aggregate Truck VMT |  |  | 1.7099 | RT miles/hr | 14978.8484 | miles/yr uncontrolled |  | 683.9657 | miles/yr controlled
Concrete Truck VMT |  |  | 1.2076 | RT miles/hr | 10578.816 | miles/yr uncontrolled |  | 483.051 | miles/yr controlled
Water Truck VMT |  |  | 0.11294 | RT miles/hr | 989.3857 | miles/yr uncontrolled |  | 45.1774 | miles/yr controlled
|  |  | 3.2261 | RT miles/hr | 28260.8183 |  |  | 1290.4483
Cement Truck weight |  |  | 26.5 | tons/average |  | 15 | (ton truck tare)
Flyash Truck weight |  |  | 26.5 | tons/average |  | 15 | (ton truck tare)
Aggregate Truck weight |  |  | 26.5 | tons/average |  | 15 | (ton truck tare)
Concrete Truck weight |  |  | 25 | tons/average
Water Truck weight |  |  | 23.34 | tons/average |  | 15 | (ton truck tare)
|  |  | Uncontrolled |  |  |  | Controlled
|  |  | PM |  |  |  | PM
Max. Cement Truck Emissions |  |  | 1.0594 | lbs/hr | 4.6402 | tons/yr | 0.05297 | lbs/hr | 0.0085623 | tons/yr
Max. Flyash Truck Emissions |  |  | 0.28597 | lbs/hr | 1.2526 | tons/yr | 0.014299 | lbs/hr | 0.0023113 | tons/yr
Max. Aggregate Truck Emissions |  |  | 11.7589 | lbs/hr | 51.5042 | tons/yr | 0.58795 | lbs/hr | 0.095038 | tons/yr
Max. Concrete Truck Emissions |  |  | 8.0898 | lbs/hr | 35.4335 | tons/yr | 0.40449 | lbs/hr | 0.065384 | tons/yr
Max. Water Truck Emissions |  |  | 0.73357 | lbs/hr | 3.213 | tons/yr | 0.036678 | lbs/hr | 0.0059288 | tons/yr
|  | total combined traffic | 21.9277 | lbs/hr | 96.0434 | tons/yr | 1.0964 | lbs/hr | 0.17722 | tons/yr
|  |  | PM10 |  |  |  | PM10
Max. Cement Truck Emissions |  |  | 0.27 | lbs/hr | 1.1826 | tons/yr | 0.0135 | lbs/hr | 0.0021822 | tons/yr
Max. Flyash Truck Emissions |  |  | 0.072884 | lbs/hr | 0.31923 | tons/yr | 0.0036442 | lbs/hr | 0.00058906 | tons/yr
Max. Aggregate Truck Emissions |  |  | 2.9969 | lbs/hr | 13.1265 | tons/yr | 0.14985 | lbs/hr | 0.024222 | tons/yr
Max. Concrete Truck Emissions |  |  | 2.0618 | lbs/hr | 9.0307 | tons/yr | 0.10309 | lbs/hr | 0.016664 | tons/yr
Max. Water Truck Emissions |  |  | 0.18696 | lbs/hr | 0.81888 | tons/yr | 0.009348 | lbs/hr | 0.001511 | tons/yr
|  | total combined traffic | 5.5886 | lbs/hr | 24.4779 | tons/yr | 0.27943 | lbs/hr | 0.045168 | tons/yr
|  |  | PM2.5 |  |  |  | PM2.5
Max. Cement Truck Emissions |  |  | 0.027 | lbs/hr | 0.11826 | tons/yr | 0.00135 | lbs/hr | 0.00021822 | tons/yr
Max. Flyash Truck Emissions |  |  | 0.0072884 | lbs/hr | 0.031923 | tons/yr | 0.00036442 | lbs/hr | 5.8906e-05 | tons/yr
Max. Aggregate Truck Emissions |  |  | 0.29969 | lbs/hr | 1.3127 | tons/yr | 0.014985 | lbs/hr | 0.0024222 | tons/yr
Max. Concrete Truck Emissions |  |  | 0.20618 | lbs/hr | 0.90307 | tons/yr | 0.010309 | lbs/hr | 0.0016664 | tons/yr
Max. Water Truck Emissions |  |  | 0.018696 | lbs/hr | 0.081888 | tons/yr | 0.0009348 | lbs/hr | 0.0001511 | tons/yr
|  | total combined traffic | 0.55886 | lbs/hr | 2.4478 | tons/yr | 0.027943 | lbs/hr | 0.0045168 | tons/yr

## Heater
Concrete Batch Heater
AP-42 1.4 (7/98) |  | NOx, CO, VOC and PM Emissions
Mass Balance |  | SO2 Emissions
Heater Size |  |  | Natural Gas
| 600000 | BTU/hr |  | Heat Rate | 945 | BTU/scf
| 634.9206 | scf/hr |  | %sulfur | 0.75 | grains/100 scf
Uncontrolled Hours |  | 8760
Controlled Hours |  | 8760
Emission Factors
NOx | 100 | lbs/10^6 scf
CO | 84 | lbs/10^6 scf
VOC | 11 | lbs/10^6 scf
SO2 | 0.75 | grains/100 scf
PM | 7.6 | lbs/10^6 scf
Calculated Uncontrolled Emissions
NOx | 0.063492 | lbs/hr | 0.2781 | tpy
CO | 0.053333 | lbs/hr | 0.2336 | tpy
VOC | 0.0069841 | lbs/hr | 0.03059 | tpy
SOx | 0.00068027 | lbs/hr | 0.0029796 | tpy
PM | 0.0048254 | lbs/hr | 0.021135 | tpy
Calculated Controlled Emissions
NOx | 0.063492 | lbs/hr | 0.2781 | tpy
CO | 0.053333 | lbs/hr | 0.2336 | tpy
VOC | 0.0069841 | lbs/hr | 0.03059 | tpy
SOx | 0.00068027 | lbs/hr | 0.0029796 | tpy
PM | 0.0048254 | lbs/hr | 0.021135 | tpy

## Total
Uncontrolled Emission Totals
ID # | Source Description | NOx |  | CO |  | SO2 |  | VOC |  | PM |  | PM10 |  | PM2.5
|  | lbs/hr | tons/yr | lbs/hr | tons/yr | lbs/hr | tons/yr | lbs/hr | tons/yr | lbs/hr | tons/yr | lbs/hr | tons/yr | lbs/hr | tons/yr
1 | Haul Road | [8 empty] | 21.9277 | 96.0434 | 5.5886 | 24.4779 | 0.55886 | 2.4478
2 | Feeder Hopper | [8 empty] | 0.83451 | 3.6551 | 0.3947 | 1.7288 | 0.059769 | 0.26179
3 | Feed Hopper Conveyor | [8 empty] | 0.5625 | 2.4638 | 0.20625 | 0.90338 | 0.031232 | 0.1368
4 | 4-Bin Aggregate Bin | [8 empty] | 0.5625 | 2.4638 | 0.20625 | 0.90338 | 0.031232 | 0.1368
5,6 | Aggregate Weigh Batcher and Conveyor | [8 empty] | 0.5625 | 2.4638 | 0.20625 | 0.90338 | 0.031232 | 0.1368
7 | Truck Loading | [8 empty] | 43.3924 | 190.0586 | 12.0319 | 52.6996 | 2.164 | 9.4783
8 | Cement/Fly Ash Batcher | [8 empty] | 22.2007 | 97.2393 | 6.0548 | 26.5198 | 1.1983 | 5.2487
9 | Cement Split Silo | [8 empty] | 22.3106 | 97.7205 | 14.3644 | 62.916 | 2.8429 | 12.4521
10 | Fly Ash Split Silo | [8 empty] | 25.905 | 113.4639 | 25.905 | 113.4639 | 9.075 | 39.7485
11 | Aggregate/Sand Storage Piles | [8 empty] | 1.0921 | 4.7835 | 0.51654 | 2.2625 | 0.078219 | 0.3426
12 | Concrete Batch Plant Heater | 0.063492 | 0.2781 | 0.053333 | 0.2336 | 0.00068027 | 0.0029796 | 0.0069841 | 0.03059 | 0.0048254 | 0.021135 | 0.0048254 | 0.021135 | 0.0048254 | 0.021135
| Total | 0.063492 | 0.2781 | 0.053333 | 0.2336 | 0.00068027 | 0.0029796 | 0.0069841 | 0.03059 | 139.3554 | 610.3767 | 65.4794 | 286.7997 | 16.0757 | 70.4114
Controlled Emission Totals
ID # | Source Description | NOx |  | CO |  | SO2 |  | VOC |  | PM |  | PM10 |  | PM2.5
|  | lbs/hr | tons/yr | lbs/hr | tons/yr | lbs/hr | tons/yr | lbs/hr | tons/yr | lbs/hr | tons/yr | lbs/hr | tons/yr | lbs/hr | tons/yr
1 | Haul Road | [8 empty] | 1.0964 | 0.17722 | 0.27943 | 0.045168 | 0.027943 | 0.0045168
2 | Feeder Hopper | [8 empty] | 0.83451 | 0.11573 | 0.3947 | 0.054738 | 0.059769 | 0.0082889
3 | Feed Hopper Conveyor | [8 empty] | 0.02625 | 0.00525 | 0.008625 | 0.001725 | 0.0024375 | 0.0004875
4 | 4-Bin Aggregate Bin | [8 empty] | 0.02625 | 0.00525 | 0.008625 | 0.001725 | 0.0024375 | 0.0004875
5,6 | Aggregate Weigh Batcher and Conveyor | [8 empty] | 0.02625 | 0.00525 | 0.008625 | 0.001725 | 0.0024375 | 0.0004875
7,8 | Truck Loading and Cement/Fly Ash Batcher Baghouse | [8 empty] | 0.065593 | 0.013119 | 0.018087 | 0.0036173 | 0.003202 | 0.00060062
9 | Cement Split Silo Bahouse | [8 empty] | 0.022311 | 0.0044621 | 0.014364 | 0.0028729 | 0.0033149 | 0.00056859
10 | Fly Ash Split Silo Baghouse | [8 empty] | 0.025905 | 0.005181 | 0.009075 | 0.001815 | 0.0020942 | 0.00035922
11 | Aggregate/Sand Storage Piles | [8 empty] | 1.0921 | 0.15146 | 0.51654 | 0.071635 | 0.078219 | 0.010848
12 | Concrete Batch Plant Heater | 0.063492 | 0.2781 | 0.053333 | 0.2336 | 0.00068027 | 0.0029796 | 0.0069841 | 0.03059 | 0.0048254 | 0.021135 | 0.0048254 | 0.021135 | 0.0048254 | 0.021135
| Total | 0.063492 | 0.2781 | 0.053333 | 0.2336 | 0.00068027 | 0.0029796 | 0.0069841 | 0.03059 | 3.2204 | 0.50406 | 1.2629 | 0.20616 | 0.18668 | 0.047779

## Hours
| 1 | [14 empty] | 1
|  | January | February | March | April | May | June | July | Augst | September | October | November | December |  |  |  | January | February | March | April | May | June | July | Augst | September | October | November | December
1 | 0:00 | 0 | 0 | 0 | 0 | 0 | 0 | 0 | 0 | 0 | 0 | 0 | 0 |  |  | 0:00 | 0 | 0 | 0 | 0 | 0 | 0 | 0 | 0 | 0 | 0 | 0 | 0
2 | 1:00 | 0 | 0 | 0 | 0 | 0 | 0 | 0 | 0 | 0 | 0 | 0 | 0 |  |  | 1:00 | 0 | 0 | 0 | 0 | 0 | 0 | 0 | 0 | 0 | 0 | 0 | 0
3 | 2:00 | 0 | 0 | 0 | 0 | 0 | 0 | 0 | 0 | 0 | 0 | 0 | 0 |  |  | 2:00 | 0 | 0 | 0 | 0 | 0 | 0 | 0 | 0 | 0 | 0 | 0 | 0
4 | 3:00 | 0 | 0 | 0 | 0 | 0 | 0 | 0 | 0 | 0 | 0 | 0 | 0 |  |  | 3:00 | 0 | 0 | 0 | 0 | 0 | 0 | 0 | 0 | 0 | 0 | 0 | 0
5 | 4:00 | 0 | 0 | 0 | 0 | 0 | 0 | 0 | 0 | 0 | 0 | 0 | 0 |  |  | 4:00 | 0 | 0 | 0 | 0 | 0 | 0 | 0 | 0 | 0 | 0 | 0 | 0
6 | 5:00 | 0 | 0 | 0 | 1 | 1 | 1 | 1 | 1 | 1 | 0 | 0 | 0 |  |  | 5:00 | 0 | 0 | 0 | 0.18265 | 0.18265 | 0.18265 | 0.18265 | 0.18265 | 0.18265 | 0 | 0 | 0
7 | 6:00 | 0 | 0 | 1 | 1 | 1 | 1 | 1 | 1 | 1 | 1 | 0 | 0 |  |  | 6:00 | 0 | 0 | 0.18265 | 0.18265 | 0.18265 | 0.18265 | 0.18265 | 0.18265 | 0.18265 | 0.18265 | 0 | 0
8 | 7:00 | [14 empty] | 7:00 | 0.18265 | 0.18265 | 0.18265 | 0.18265 | 0.18265 | 0.18265 | 0.18265 | 0.18265 | 0.18265 | 0.18265 | 0.18265 | 0.18265 | bar: January to December
9 | 8:00 | [14 empty] | 8:00 | 0.18265 | 0.18265 | 0.18265 | 0.18265 | 0.18265 | 0.18265 | 0.18265 | 0.18265 | 0.18265 | 0.18265 | 0.18265 | 0.18265 | bar: January to December
10 | 9:00 | [14 empty] | 9:00 | 0.18265 | 0.18265 | 0.18265 | 0.18265 | 0.18265 | 0.18265 | 0.18265 | 0.18265 | 0.18265 | 0.18265 | 0.18265 | 0.18265 | bar: January to December
11 | 10:00 | [14 empty] | 10:00 | 0.18265 | 0.18265 | 0.18265 | 0.18265 | 0.18265 | 0.18265 | 0.18265 | 0.18265 | 0.18265 | 0.18265 | 0.18265 | 0.18265 | bar: January to December
12 | 11:00 | 1 | 1 | 1 | 0 | 0 | 0 | 0 | 0 | 0 | 1 | 1 | 1 |  |  | 11:00 | 0.18265 | 0.18265 | 0.18265 | 0 | 0 | 0 | 0 | 0 | 0 | 0.18265 | 0.18265 | 0.18265
13 | 12:00 | 1 | 1 | 0 | 0 | 0 | 0 | 0 | 0 | 0 | 0 | 1 | 1 |  |  | 12:00 | 0.18265 | 0.18265 | 0 | 0 | 0 | 0 | 0 | 0 | 0 | 0 | 0.18265 | 0.18265
14 | 13:00 | 0 | 0 | 0 | 0 | 0 | 0 | 0 | 0 | 0 | 0 | 0 | 0 |  |  | 13:00 | 0 | 0 | 0 | 0 | 0 | 0 | 0 | 0 | 0 | 0 | 0 | 0
15 | 14:00 | 0 | 0 | 0 | 0 | 0 | 0 | 0 | 0 | 0 | 0 | 0 | 0 |  |  | 14:00 | 0 | 0 | 0 | 0 | 0 | 0 | 0 | 0 | 0 | 0 | 0 | 0
16 | 15:00 | 0 | 0 | 0 | 0 | 0 | 0 | 0 | 0 | 0 | 0 | 0 | 0 |  |  | 15:00 | 0 | 0 | 0 | 0 | 0 | 0 | 0 | 0 | 0 | 0 | 0 | 0
17 | 16:00 | 0 | 0 | 0 | 0 | 0 | 0 | 0 | 0 | 0 | 0 | 0 | 0 |  |  | 16:00 | 0 | 0 | 0 | 0 | 0 | 0 | 0 | 0 | 0 | 0 | 0 | 0
18 | 17:00 | 0 | 0 | 0 | 0 | 0 | 0 | 0 | 0 | 0 | 0 | 0 | 0 |  |  | 17:00 | 0 | 0 | 0 | 0 | 0 | 0 | 0 | 0 | 0 | 0 | 0 | 0
19 | 18:00 | 0 | 0 | 0 | 0 | 0 | 0 | 0 | 0 | 0 | 0 | 0 | 0 |  |  | 18:00 | 0 | 0 | 0 | 0 | 0 | 0 | 0 | 0 | 0 | 0 | 0 | 0
20 | 19:00 | 0 | 0 | 0 | 0 | 0 | 0 | 0 | 0 | 0 | 0 | 0 | 0 |  |  | 19:00 | 0 | 0 | 0 | 0 | 0 | 0 | 0 | 0 | 0 | 0 | 0 | 0
21 | 20:00 | 0 | 0 | 0 | 0 | 0 | 0 | 0 | 0 | 0 | 0 | 0 | 0 |  |  | 20:00 | 0 | 0 | 0 | 0 | 0 | 0 | 0 | 0 | 0 | 0 | 0 | 0
22 | 21:00 | 0 | 0 | 0 | 0 | 0 | 0 | 0 | 0 | 0 | 0 | 0 | 0 |  |  | 21:00 | 0 | 0 | 0 | 0 | 0 | 0 | 0 | 0 | 0 | 0 | 0 | 0
23 | 22:00 | 0 | 0 | 0 | 0 | 0 | 0 | 0 | 0 | 0 | 0 | 0 | 0 |  |  | 22:00 | 0 | 0 | 0 | 0 | 0 | 0 | 0 | 0 | 0 | 0 | 0 | 0
24 | 23:00 | 0 | 0 | 0 | 0 | 0 | 0 | 0 | 0 | 0 | 0 | 0 | 0 |  |  | 23:00 | 0 | 0 | 0 | 0 | 0 | 0 | 0 | 0 | 0 | 0 | 0 | 0
|  | 6 | 6 | 6 | 6 | 6 | 6 | 6 | 6 | 6 | 6 | 6 | 6
|  | 186 | 168 | 186 | 180 | 186 | 180 | 186 | 186 | 180 | 186 | 180 | 186 | 2190
|  | 750 | 750 | 750 | 750 | 750 | 750 | 750 | 750 | 750 | 750 | 750 | 750
|  | 23250 | 21000 | 23250 | 22500 | 23250 | 22500 | 23250 | 23250 | 22500 | 23250 | 22500 | 23250 | 273750 | 0.18265
| 2 | [14 empty] | 2
| 0:00 | 0 | 0 | 0 | 0 | 0 | 0 | 0 | 0 | 0 | 0 | 0 | 0 |  |  | 0:00 | 0 | 0 | 0 | 0 | 0 | 0 | 0 | 0 | 0 | 0 | 0 | 0
| 1:00 | 0 | 0 | 0 | 0 | 0 | 0 | 0 | 0 | 0 | 0 | 0 | 0 |  |  | 1:00 | 0 | 0 | 0 | 0 | 0 | 0 | 0 | 0 | 0 | 0 | 0 | 0
| 2:00 | 0 | 0 | 0 | 0 | 0 | 0 | 0 | 0 | 0 | 0 | 0 | 0 |  |  | 2:00 | 0 | 0 | 0 | 0 | 0 | 0 | 0 | 0 | 0 | 0 | 0 | 0
| 3:00 | 0 | 0 | 0 | 0 | 0 | 0 | 0 | 0 | 0 | 0 | 0 | 0 |  |  | 3:00 | 0 | 0 | 0 | 0 | 0 | 0 | 0 | 0 | 0 | 0 | 0 | 0
| 4:00 | 0 | 0 | 0 | 0 | 0 | 0 | 0 | 0 | 0 | 0 | 0 | 0 |  |  | 4:00 | 0 | 0 | 0 | 0 | 0 | 0 | 0 | 0 | 0 | 0 | 0 | 0
| 5:00 | 0 | 0 | 0 | 0 | 0 | 0 | 0 | 0 | 0 | 0 | 0 | 0 |  |  | 5:00 | 0 | 0 | 0 | 0 | 0 | 0 | 0 | 0 | 0 | 0 | 0 | 0
| 6:00 | 0 | 0 | 0 | 0 | 0 | 0 | 0 | 0 | 0 | 0 | 0 | 0 |  |  | 6:00 | 0 | 0 | 0 | 0 | 0 | 0 | 0 | 0 | 0 | 0 | 0 | 0
| 7:00 | 0 | 0 | 0 | 1 | 1 | 1 | 1 | 1 | 1 | 0 | 0 | 0 |  |  | 7:00 | 0 | 0 | 0 | 0.18265 | 0.18265 | 0.18265 | 0.18265 | 0.18265 | 0.18265 | 0 | 0 | 0
| 8:00 | 0 | 0 | 1 | 1 | 1 | 1 | 1 | 1 | 1 | 1 | 0 | 0 |  |  | 8:00 | 0 | 0 | 0.18265 | 0.18265 | 0.18265 | 0.18265 | 0.18265 | 0.18265 | 0.18265 | 0.18265 | 0 | 0
| 9:00 | [14 empty] | 9:00 | 0.18265 | 0.18265 | 0.18265 | 0.18265 | 0.18265 | 0.18265 | 0.18265 | 0.18265 | 0.18265 | 0.18265 | 0.18265 | 0.18265 | bar: January to December
| 10:00 | [14 empty] | 10:00 | 0.18265 | 0.18265 | 0.18265 | 0.18265 | 0.18265 | 0.18265 | 0.18265 | 0.18265 | 0.18265 | 0.18265 | 0.18265 | 0.18265 | bar: January to December
| 11:00 | [14 empty] | 11:00 | 0.18265 | 0.18265 | 0.18265 | 0.18265 | 0.18265 | 0.18265 | 0.18265 | 0.18265 | 0.18265 | 0.18265 | 0.18265 | 0.18265 | bar: January to December
| 12:00 | [14 empty] | 12:00 | 0.18265 | 0.18265 | 0.18265 | 0.18265 | 0.18265 | 0.18265 | 0.18265 | 0.18265 | 0.18265 | 0.18265 | 0.18265 | 0.18265 | bar: January to December
| 13:00 | 1 | 1 | 1 | 0 | 0 | 0 | 0 | 0 | 0 | 1 | 1 | 1 |  |  | 13:00 | 0.18265 | 0.18265 | 0.18265 | 0 | 0 | 0 | 0 | 0 | 0 | 0.18265 | 0.18265 | 0.18265
| 14:00 | 1 | 1 | 0 | 0 | 0 | 0 | 0 | 0 | 0 | 0 | 1 | 1 |  |  | 14:00 | 0.18265 | 0.18265 | 0 | 0 | 0 | 0 | 0 | 0 | 0 | 0 | 0.18265 | 0.18265
| 15:00 | 0 | 0 | 0 | 0 | 0 | 0 | 0 | 0 | 0 | 0 | 0 | 0 |  |  | 15:00 | 0 | 0 | 0 | 0 | 0 | 0 | 0 | 0 | 0 | 0 | 0 | 0
| 16:00 | 0 | 0 | 0 | 0 | 0 | 0 | 0 | 0 | 0 | 0 | 0 | 0 |  |  | 16:00 | 0 | 0 | 0 | 0 | 0 | 0 | 0 | 0 | 0 | 0 | 0 | 0
| 17:00 | 0 | 0 | 0 | 0 | 0 | 0 | 0 | 0 | 0 | 0 | 0 | 0 |  |  | 17:00 | 0 | 0 | 0 | 0 | 0 | 0 | 0 | 0 | 0 | 0 | 0 | 0
| 18:00 | 0 | 0 | 0 | 0 | 0 | 0 | 0 | 0 | 0 | 0 | 0 | 0 |  |  | 18:00 | 0 | 0 | 0 | 0 | 0 | 0 | 0 | 0 | 0 | 0 | 0 | 0
| 19:00 | 0 | 0 | 0 | 0 | 0 | 0 | 0 | 0 | 0 | 0 | 0 | 0 |  |  | 19:00 | 0 | 0 | 0 | 0 | 0 | 0 | 0 | 0 | 0 | 0 | 0 | 0
| 20:00 | 0 | 0 | 0 | 0 | 0 | 0 | 0 | 0 | 0 | 0 | 0 | 0 |  |  | 20:00 | 0 | 0 | 0 | 0 | 0 | 0 | 0 | 0 | 0 | 0 | 0 | 0
| 21:00 | 0 | 0 | 0 | 0 | 0 | 0 | 0 | 0 | 0 | 0 | 0 | 0 |  |  | 21:00 | 0 | 0 | 0 | 0 | 0 | 0 | 0 | 0 | 0 | 0 | 0 | 0
| 22:00 | 0 | 0 | 0 | 0 | 0 | 0 | 0 | 0 | 0 | 0 | 0 | 0 |  |  | 22:00 | 0 | 0 | 0 | 0 | 0 | 0 | 0 | 0 | 0 | 0 | 0 | 0
| 23:00 | 0 | 0 | 0 | 0 | 0 | 0 | 0 | 0 | 0 | 0 | 0 | 0 |  |  | 23:00 | 0 | 0 | 0 | 0 | 0 | 0 | 0 | 0 | 0 | 0 | 0 | 0
|  | 6 | 6 | 6 | 6 | 6 | 6 | 6 | 6 | 6 | 6 | 6 | 6
| 3 | [14 empty] | 3
| 0:00 | 0 | 0 | 0 | 0 | 0 | 0 | 0 | 0 | 0 | 0 | 0 | 0 |  |  | 0:00 | 0 | 0 | 0 | 0 | 0 | 0 | 0 | 0 | 0 | 0 | 0 | 0
| 1:00 | 0 | 0 | 0 | 0 | 0 | 0 | 0 | 0 | 0 | 0 | 0 | 0 |  |  | 1:00 | 0 | 0 | 0 | 0 | 0 | 0 | 0 | 0 | 0 | 0 | 0 | 0
| 2:00 | 0 | 0 | 0 | 0 | 0 | 0 | 0 | 0 | 0 | 0 | 0 | 0 |  |  | 2:00 | 0 | 0 | 0 | 0 | 0 | 0 | 0 | 0 | 0 | 0 | 0 | 0
| 3:00 | 0 | 0 | 0 | 0 | 0 | 0 | 0 | 0 | 0 | 0 | 0 | 0 |  |  | 3:00 | 0 | 0 | 0 | 0 | 0 | 0 | 0 | 0 | 0 | 0 | 0 | 0
| 4:00 | 0 | 0 | 0 | 0 | 0 | 0 | 0 | 0 | 0 | 0 | 0 | 0 |  |  | 4:00 | 0 | 0 | 0 | 0 | 0 | 0 | 0 | 0 | 0 | 0 | 0 | 0
| 5:00 | 0 | 0 | 0 | 0 | 0 | 0 | 0 | 0 | 0 | 0 | 0 | 0 |  |  | 5:00 | 0 | 0 | 0 | 0 | 0 | 0 | 0 | 0 | 0 | 0 | 0 | 0
| 6:00 | 0 | 0 | 0 | 0 | 0 | 0 | 0 | 0 | 0 | 0 | 0 | 0 |  |  | 6:00 | 0 | 0 | 0 | 0 | 0 | 0 | 0 | 0 | 0 | 0 | 0 | 0
| 7:00 | 0 | 0 | 0 | 0 | 0 | 0 | 0 | 0 | 0 | 0 | 0 | 0 |  |  | 7:00 | 0 | 0 | 0 | 0 | 0 | 0 | 0 | 0 | 0 | 0 | 0 | 0
| 8:00 | 0 | 0 | 0 | 0 | 0 | 0 | 0 | 0 | 0 | 0 | 0 | 0 |  |  | 8:00 | 0 | 0 | 0 | 0 | 0 | 0 | 0 | 0 | 0 | 0 | 0 | 0
| 9:00 | 0 | 0 | 0 | 1 | 1 | 1 | 1 | 1 | 1 | 0 | 0 | 0 |  |  | 9:00 | 0 | 0 | 0 | 0.18265 | 0.18265 | 0.18265 | 0.18265 | 0.18265 | 0.18265 | 0 | 0 | 0
| 10:00 | 0 | 0 | 1 | 1 | 1 | 1 | 1 | 1 | 1 | 1 | 0 | 0 |  |  | 10:00 | 0 | 0 | 0.18265 | 0.18265 | 0.18265 | 0.18265 | 0.18265 | 0.18265 | 0.18265 | 0.18265 | 0 | 0
| 11:00 | [14 empty] | 11:00 | 0.18265 | 0.18265 | 0.18265 | 0.18265 | 0.18265 | 0.18265 | 0.18265 | 0.18265 | 0.18265 | 0.18265 | 0.18265 | 0.18265 | bar: January to December
| 12:00 | [14 empty] | 12:00 | 0.18265 | 0.18265 | 0.18265 | 0.18265 | 0.18265 | 0.18265 | 0.18265 | 0.18265 | 0.18265 | 0.18265 | 0.18265 | 0.18265 | bar: January to December
| 13:00 | [14 empty] | 13:00 | 0.18265 | 0.18265 | 0.18265 | 0.18265 | 0.18265 | 0.18265 | 0.18265 | 0.18265 | 0.18265 | 0.18265 | 0.18265 | 0.18265 | bar: January to December
| 14:00 | [14 empty] | 14:00 | 0.18265 | 0.18265 | 0.18265 | 0.18265 | 0.18265 | 0.18265 | 0.18265 | 0.18265 | 0.18265 | 0.18265 | 0.18265 | 0.18265 | bar: January to December
| 15:00 | 1 | 1 | 1 | 0 | 0 | 0 | 0 | 0 | 0 | 1 | 1 | 1 |  |  | 15:00 | 0.18265 | 0.18265 | 0.18265 | 0 | 0 | 0 | 0 | 0 | 0 | 0.18265 | 0.18265 | 0.18265
| 16:00 | 1 | 1 | 0 | 0 | 0 | 0 | 0 | 0 | 0 | 0 | 1 | 1 |  |  | 16:00 | 0.18265 | 0.18265 | 0 | 0 | 0 | 0 | 0 | 0 | 0 | 0 | 0.18265 | 0.18265
| 17:00 | 0 | 0 | 0 | 0 | 0 | 0 | 0 | 0 | 0 | 0 | 0 | 0 |  |  | 17:00 | 0 | 0 | 0 | 0 | 0 | 0 | 0 | 0 | 0 | 0 | 0 | 0
| 18:00 | 0 | 0 | 0 | 0 | 0 | 0 | 0 | 0 | 0 | 0 | 0 | 0 |  |  | 18:00 | 0 | 0 | 0 | 0 | 0 | 0 | 0 | 0 | 0 | 0 | 0 | 0
| 19:00 | 0 | 0 | 0 | 0 | 0 | 0 | 0 | 0 | 0 | 0 | 0 | 0 |  |  | 19:00 | 0 | 0 | 0 | 0 | 0 | 0 | 0 | 0 | 0 | 0 | 0 | 0
| 20:00 | 0 | 0 | 0 | 0 | 0 | 0 | 0 | 0 | 0 | 0 | 0 | 0 |  |  | 20:00 | 0 | 0 | 0 | 0 | 0 | 0 | 0 | 0 | 0 | 0 | 0 | 0
| 21:00 | 0 | 0 | 0 | 0 | 0 | 0 | 0 | 0 | 0 | 0 | 0 | 0 |  |  | 21:00 | 0 | 0 | 0 | 0 | 0 | 0 | 0 | 0 | 0 | 0 | 0 | 0
| 22:00 | 0 | 0 | 0 | 0 | 0 | 0 | 0 | 0 | 0 | 0 | 0 | 0 |  |  | 22:00 | 0 | 0 | 0 | 0 | 0 | 0 | 0 | 0 | 0 | 0 | 0 | 0
| 23:00 | 0 | 0 | 0 | 0 | 0 | 0 | 0 | 0 | 0 | 0 | 0 | 0 |  |  | 23:00 | 0 | 0 | 0 | 0 | 0 | 0 | 0 | 0 | 0 | 0 | 0 | 0
|  | 6 | 6 | 6 | 6 | 6 | 6 | 6 | 6 | 6 | 6 | 6 | 6
| 4 | [14 empty] | 4
| 0:00 | 0 | 0 | 0 | 0 | 0 | 0 | 0 | 0 | 0 | 0 | 0 | 0 |  |  | 0:00 | 0 | 0 | 0 | 0 | 0 | 0 | 0 | 0 | 0 | 0 | 0 | 0
| 1:00 | 0 | 0 | 0 | 0 | 0 | 0 | 0 | 0 | 0 | 0 | 0 | 0 |  |  | 1:00 | 0 | 0 | 0 | 0 | 0 | 0 | 0 | 0 | 0 | 0 | 0 | 0
| 2:00 | 0 | 0 | 0 | 0 | 0 | 0 | 0 | 0 | 0 | 0 | 0 | 0 |  |  | 2:00 | 0 | 0 | 0 | 0 | 0 | 0 | 0 | 0 | 0 | 0 | 0 | 0
| 3:00 | 0 | 0 | 0 | 0 | 0 | 0 | 0 | 0 | 0 | 0 | 0 | 0 |  |  | 3:00 | 0 | 0 | 0 | 0 | 0 | 0 | 0 | 0 | 0 | 0 | 0 | 0
| 4:00 | 0 | 0 | 0 | 0 | 0 | 0 | 0 | 0 | 0 | 0 | 0 | 0 |  |  | 4:00 | 0 | 0 | 0 | 0 | 0 | 0 | 0 | 0 | 0 | 0 | 0 | 0
| 5:00 | 0 | 0 | 0 | 0 | 0 | 0 | 0 | 0 | 0 | 0 | 0 | 0 |  |  | 5:00 | 0 | 0 | 0 | 0 | 0 | 0 | 0 | 0 | 0 | 0 | 0 | 0
| 6:00 | 0 | 0 | 0 | 0 | 0 | 0 | 0 | 0 | 0 | 0 | 0 | 0 |  |  | 6:00 | 0 | 0 | 0 | 0 | 0 | 0 | 0 | 0 | 0 | 0 | 0 | 0
| 7:00 | 0 | 0 | 0 | 0 | 0 | 0 | 0 | 0 | 0 | 0 | 0 | 0 |  |  | 7:00 | 0 | 0 | 0 | 0 | 0 | 0 | 0 | 0 | 0 | 0 | 0 | 0
| 8:00 | 0 | 0 | 0 | 0 | 0 | 0 | 0 | 0 | 0 | 0 | 0 | 0 |  |  | 8:00 | 0 | 0 | 0 | 0 | 0 | 0 | 0 | 0 | 0 | 0 | 0 | 0
| 9:00 | 0 | 0 | 0 | 0 | 0 | 0 | 0 | 0 | 0 | 0 | 0 | 0 |  |  | 9:00 | 0 | 0 | 0 | 0 | 0 | 0 | 0 | 0 | 0 | 0 | 0 | 0
| 10:00 | 0 | 0 | 0 | 0 | 0 | 0 | 0 | 0 | 0 | 0 | 0 | 0 |  |  | 10:00 | 0 | 0 | 0 | 0 | 0 | 0 | 0 | 0 | 0 | 0 | 0 | 0
| 11:00 | 1 | 1 | 0 | 1 | 1 | 1 | 1 | 1 | 1 | 0 | 1 | 1 |  |  | 11:00 | 0.18265 | 0.18265 | 0 | 0.18265 | 0.18265 | 0.18265 | 0.18265 | 0.18265 | 0.18265 | 0 | 0.18265 | 0.18265
| 12:00 | [14 empty] | 12:00 | 0.18265 | 0.18265 | 0.18265 | 0.18265 | 0.18265 | 0.18265 | 0.18265 | 0.18265 | 0.18265 | 0.18265 | 0.18265 | 0.18265 | bar: January to December
| 13:00 | [14 empty] | 13:00 | 0.18265 | 0.18265 | 0.18265 | 0.18265 | 0.18265 | 0.18265 | 0.18265 | 0.18265 | 0.18265 | 0.18265 | 0.18265 | 0.18265 | bar: January to December
| 14:00 | [14 empty] | 14:00 | 0.18265 | 0.18265 | 0.18265 | 0.18265 | 0.18265 | 0.18265 | 0.18265 | 0.18265 | 0.18265 | 0.18265 | 0.18265 | 0.18265 | bar: January to December
| 15:00 | [14 empty] | 15:00 | 0.18265 | 0.18265 | 0.18265 | 0.18265 | 0.18265 | 0.18265 | 0.18265 | 0.18265 | 0.18265 | 0.18265 | 0.18265 | 0.18265 | bar: January to December
| 16:00 | [14 empty] | 16:00 | 0.18265 | 0.18265 | 0.18265 | 0.18265 | 0.18265 | 0.18265 | 0.18265 | 0.18265 | 0.18265 | 0.18265 | 0.18265 | 0.18265 | bar: January to December
| 17:00 | 0 | 0 | 1 | 0 | 0 | 0 | 0 | 0 | 0 | 1 | 0 | 0 |  |  | 17:00 | 0 | 0 | 0.18265 | 0 | 0 | 0 | 0 | 0 | 0 | 0.18265 | 0 | 0
| 18:00 | 0 | 0 | 0 | 0 | 0 | 0 | 0 | 0 | 0 | 0 | 0 | 0 |  |  | 18:00 | 0 | 0 | 0 | 0 | 0 | 0 | 0 | 0 | 0 | 0 | 0 | 0
| 19:00 | 0 | 0 | 0 | 0 | 0 | 0 | 0 | 0 | 0 | 0 | 0 | 0 |  |  | 19:00 | 0 | 0 | 0 | 0 | 0 | 0 | 0 | 0 | 0 | 0 | 0 | 0
| 20:00 | 0 | 0 | 0 | 0 | 0 | 0 | 0 | 0 | 0 | 0 | 0 | 0 |  |  | 20:00 | 0 | 0 | 0 | 0 | 0 | 0 | 0 | 0 | 0 | 0 | 0 | 0
| 21:00 | 0 | 0 | 0 | 0 | 0 | 0 | 0 | 0 | 0 | 0 | 0 | 0 |  |  | 21:00 | 0 | 0 | 0 | 0 | 0 | 0 | 0 | 0 | 0 | 0 | 0 | 0
| 22:00 | 0 | 0 | 0 | 0 | 0 | 0 | 0 | 0 | 0 | 0 | 0 | 0 |  |  | 22:00 | 0 | 0 | 0 | 0 | 0 | 0 | 0 | 0 | 0 | 0 | 0 | 0
| 23:00 | 0 | 0 | 0 | 0 | 0 | 0 | 0 | 0 | 0 | 0 | 0 | 0 |  |  | 23:00 | 0 | 0 | 0 | 0 | 0 | 0 | 0 | 0 | 0 | 0 | 0 | 0
|  | 6 | 6 | 6 | 6 | 6 | 6 | 6 | 6 | 6 | 6 | 6 | 6
| 5 | [14 empty] | 5
| 0:00 | 0 | 0 | 0 | 0 | 0 | 0 | 0 | 0 | 0 | 0 | 0 | 0 |  |  | 0:00 | 0 | 0 | 0 | 0 | 0 | 0 | 0 | 0 | 0 | 0 | 0 | 0
| 1:00 | 0 | 0 | 0 | 0 | 0 | 0 | 0 | 0 | 0 | 0 | 0 | 0 |  |  | 1:00 | 0 | 0 | 0 | 0 | 0 | 0 | 0 | 0 | 0 | 0 | 0 | 0
| 2:00 | 0 | 0 | 0 | 0 | 0 | 0 | 0 | 0 | 0 | 0 | 0 | 0 |  |  | 2:00 | 0 | 0 | 0 | 0 | 0 | 0 | 0 | 0 | 0 | 0 | 0 | 0
| 3:00 | 0 | 0 | 0 | 0 | 0 | 0 | 0 | 0 | 0 | 0 | 0 | 0 |  |  | 3:00 | 0 | 0 | 0 | 0 | 0 | 0 | 0 | 0 | 0 | 0 | 0 | 0
| 4:00 | 0 | 0 | 0 | 0 | 0 | 0 | 0 | 0 | 0 | 0 | 0 | 0 |  |  | 4:00 | 0 | 0 | 0 | 0 | 0 | 0 | 0 | 0 | 0 | 0 | 0 | 0
| 5:00 | 0 | 0 | 0 | 0 | 0 | 0 | 0 | 0 | 0 | 0 | 0 | 0 |  |  | 5:00 | 0 | 0 | 0 | 0 | 0 | 0 | 0 | 0 | 0 | 0 | 0 | 0
| 6:00 | 0 | 0 | 0 | 0 | 0 | 0 | 0 | 0 | 0 | 0 | 0 | 0 |  |  | 6:00 | 0 | 0 | 0 | 0 | 0 | 0 | 0 | 0 | 0 | 0 | 0 | 0
| 7:00 | 0 | 0 | 0 | 0 | 0 | 0 | 0 | 0 | 0 | 0 | 0 | 0 |  |  | 7:00 | 0 | 0 | 0 | 0 | 0 | 0 | 0 | 0 | 0 | 0 | 0 | 0
| 8:00 | 0 | 0 | 0 | 0 | 0 | 0 | 0 | 0 | 0 | 0 | 0 | 0 |  |  | 8:00 | 0 | 0 | 0 | 0 | 0 | 0 | 0 | 0 | 0 | 0 | 0 | 0
| 9:00 | 0 | 0 | 0 | 0 | 0 | 0 | 0 | 0 | 0 | 0 | 0 | 0 |  |  | 9:00 | 0 | 0 | 0 | 0 | 0 | 0 | 0 | 0 | 0 | 0 | 0 | 0
| 10:00 | 0 | 0 | 0 | 0 | 0 | 0 | 0 | 0 | 0 | 0 | 0 | 0 |  |  | 10:00 | 0 | 0 | 0 | 0 | 0 | 0 | 0 | 0 | 0 | 0 | 0 | 0
| 11:00 | 1 | 1 | 0 | 0 | 0 | 0 | 0 | 0 | 0 | 0 | 1 | 1 |  |  | 11:00 | 0.18265 | 0.18265 | 0 | 0 | 0 | 0 | 0 | 0 | 0 | 0 | 0.18265 | 0.18265
| 12:00 | 1 | 1 | 1 | 0 | 0 | 0 | 0 | 0 | 0 | 1 | 1 | 1 |  |  | 12:00 | 0.18265 | 0.18265 | 0.18265 | 0 | 0 | 0 | 0 | 0 | 0 | 0.18265 | 0.18265 | 0.18265
| 13:00 | [14 empty] | 13:00 | 0.18265 | 0.18265 | 0.18265 | 0.18265 | 0.18265 | 0.18265 | 0.18265 | 0.18265 | 0.18265 | 0.18265 | 0.18265 | 0.18265 | bar: January to December
| 14:00 | [14 empty] | 14:00 | 0.18265 | 0.18265 | 0.18265 | 0.18265 | 0.18265 | 0.18265 | 0.18265 | 0.18265 | 0.18265 | 0.18265 | 0.18265 | 0.18265 | bar: January to December
| 15:00 | [14 empty] | 15:00 | 0.18265 | 0.18265 | 0.18265 | 0.18265 | 0.18265 | 0.18265 | 0.18265 | 0.18265 | 0.18265 | 0.18265 | 0.18265 | 0.18265 | bar: January to December
| 16:00 | [14 empty] | 16:00 | 0.18265 | 0.18265 | 0.18265 | 0.18265 | 0.18265 | 0.18265 | 0.18265 | 0.18265 | 0.18265 | 0.18265 | 0.18265 | 0.18265 | bar: January to December
| 17:00 | 0 | 0 | 1 | 1 | 1 | 1 | 1 | 1 | 1 | 1 | 0 | 0 |  |  | 17:00 | 0 | 0 | 0.18265 | 0.18265 | 0.18265 | 0.18265 | 0.18265 | 0.18265 | 0.18265 | 0.18265 | 0 | 0
| 18:00 | 0 | 0 | 0 | 1 | 1 | 1 | 1 | 1 | 1 | 0 | 0 | 0 |  |  | 18:00 | 0 | 0 | 0 | 0.18265 | 0.18265 | 0.18265 | 0.18265 | 0.18265 | 0.18265 | 0 | 0 | 0
| 19:00 | 0 | 0 | 0 | 0 | 0 | 0 | 0 | 0 | 0 | 0 | 0 | 0 |  |  | 19:00 | 0 | 0 | 0 | 0 | 0 | 0 | 0 | 0 | 0 | 0 | 0 | 0
| 20:00 | 0 | 0 | 0 | 0 | 0 | 0 | 0 | 0 | 0 | 0 | 0 | 0 |  |  | 20:00 | 0 | 0 | 0 | 0 | 0 | 0 | 0 | 0 | 0 | 0 | 0 | 0
| 21:00 | 0 | 0 | 0 | 0 | 0 | 0 | 0 | 0 | 0 | 0 | 0 | 0 |  |  | 21:00 | 0 | 0 | 0 | 0 | 0 | 0 | 0 | 0 | 0 | 0 | 0 | 0
| 22:00 | 0 | 0 | 0 | 0 | 0 | 0 | 0 | 0 | 0 | 0 | 0 | 0 |  |  | 22:00 | 0 | 0 | 0 | 0 | 0 | 0 | 0 | 0 | 0 | 0 | 0 | 0
| 23:00 | 0 | 0 | 0 | 0 | 0 | 0 | 0 | 0 | 0 | 0 | 0 | 0 |  |  | 23:00 | 0 | 0 | 0 | 0 | 0 | 0 | 0 | 0 | 0 | 0 | 0 | 0
|  | 6 | 6 | 6 | 6 | 6 | 6 | 6 | 6 | 6 | 6 | 6 | 6
|  | January | February | March | April | May | June | July | August | September | October | November | December
| 0:00 | 0 | 0 | 0 | 0 | 0 | 0 | 0 | 0 | 0 | 0 | 0 | 0
| 1:00 | 0 | 0 | 0 | 0 | 0 | 0 | 0 | 0 | 0 | 0 | 0 | 0
| 2:00 | 0 | 0 | 0 | 0 | 0 | 0 | 0 | 0 | 0 | 0 | 0 | 0
| 3:00 | 0 | 0 | 0 | 0 | 0 | 0 | 0 | 0 | 0 | 0 | 0 | 0
| 4:00 | 0 | 0 | 0 | 0 | 0 | 0 | 0 | 0 | 0 | 0 | 0 | 0
| 5:00 | 0 | 0 | 0 | 1 | 1 | 1 | 1 | 1 | 1 | 0 | 0 | 0
| 6:00 | 0 | 0 | 1 | 1 | 1 | 1 | 1 | 1 | 1 | 1 | 0 | 0
7:00 | bar: January to December
8:00 | bar: January to December
9:00 | bar: January to December
10:00 | bar: January to December
11:00 | bar: January to December
12:00 | bar: January to December
13:00 | bar: January to December
14:00 | bar: January to December
15:00 | bar: January to December
16:00 | bar: January to December
| 17:00 | 0 | 0 | 1 | 1 | 1 | 1 | 1 | 1 | 1 | 1 | 0 | 0
| 18:00 | 0 | 0 | 0 | 1 | 1 | 1 | 1 | 1 | 1 | 0 | 0 | 0
| 19:00 | 0 | 0 | 0 | 0 | 0 | 0 | 0 | 0 | 0 | 0 | 0 | 0
| 20:00 | 0 | 0 | 0 | 0 | 0 | 0 | 0 | 0 | 0 | 0 | 0 | 0
| 21:00 | 0 | 0 | 0 | 0 | 0 | 0 | 0 | 0 | 0 | 0 | 0 | 0
| 22:00 | 0 | 0 | 0 | 0 | 0 | 0 | 0 | 0 | 0 | 0 | 0 | 0
| 23:00 | 0 | 0 | 0 | 0 | 0 | 0 | 0 | 0 | 0 | 0 | 0 | 0
|  | 10 | 10 | 12 | 14 | 14 | 14 | 14 | 14 | 14 | 12 | 10 | 10

## Road Length
Concrete Trucks |  |  | Aggregate Trucks
438209.75 | 3697888.11 | 83.7675 | 438209.75 | 3697888.11 | 99.5926
438215.2 | 3697971.7 | 9.5 | 438216.1 | 3697987.5 | 8.5
438224.7 | 3697971.7 |  | 438219.7 | 3697995.2 | 10.4995
|  |  | 438227.7 | 3698002 | 7.7233
|  |  | 438235.4 | 3698002.6 | 19.6092
|  |  | 438255 | 3698003.2 | 9.7739
|  |  | 438264.7 | 3698002 | 14.7258
|  |  | 438278.4 | 3697996.6 | 9.2315
|  |  | 438285.5 | 3697990.7 | 11.1414
|  |  | 438290.8 | 3697980.9 | 11.8
|  |  | 438290.8 | 3697969.1 | 10.0663
|  |  | 438288.5 | 3697959.3 | 8.8204
|  |  | 438283.7 | 3697951.9 | 9.4048
|  |  | 438276 | 3697946.5 | 8.3385
|  |  | 438268.3 | 3697943.3 | 26.4068
|  | 93.2675 | 438241.9 | 3697942.7 | 11.1126
|  |  | 438231.2 | 3697939.7 | 7.5293
|  |  | 438224.7 | 3697935.9 | 7.8409
|  |  | 438218.5 | 3697931.1 | 10.3078
|  |  | 438212 | 3697923.1 | 35.0623
|  |  | 438209.75 | 3697888.11
337.4869

## Sheet1
Months | Hours of Operation | Daily Cubic Yards
November - February | 7:00 AM - 5:00 PM | 750
March, October | 6:00 AM - 6:00 PM | 750
April - September | 5:00 AM - 7:00 PM | 750

## Sheet2
AP-42 13.2 Unpaved Road (12/03)
Equation:
E = k(s/12)^a*(W/3)^b*[(365-p)/365] |  |  | Annual emissions only include p factor
k PM | 4.9
k PM10 | 1.5
k PM2.5 | 0.15
a PM | 0.7
a PM10 | 0.9
a PM2.5 | 0.9
b PM | 0.45
b PM10 | 0.45
b PM2.5 | 0.45
% Silt Content = s | 4.8 | % | Sand and Gravel (AP-42 13.2.2-1)
precipitation days/yr | 70 | days | AP-42 Figure 13.2.2-1
Vehicle control |  | 95 | % | Paved and Sweep
Cement Truck VMT |  | 93.2675 | RT meter/vehicle |  | 0.11593 | RT miles/vehicle
Flyash Truck VMT |  | 93.2675 | RT meter/vehicle |  | 0.11593 | RT miles/vehicle
Aggregate Truck VMT |  | 337.4869 | RT meter/vehicle |  | 0.20975 | RT miles/vehicle
Concrete Truck VMT |  | 93.2675 | RT meter/vehicle |  | 0.11593 | RT miles/vehicle
Water Truck VMT |  | 337.4869 | RT meter/vehicle |  | 0.20975 | RT miles/vehicle
Max. Cement Truck/hr |  | 1.3288 | truck/hr | 23 | tons/load | 30.5625 | tons/hr
Max. Flyash Truck/hr |  | 0.3587 | truck/hr | 23 | tons/load | 8.25 | tons/hr
Max. Aggregate Truck/hr |  | 8.1522 | truck/hr | 23 | tons/load | 187.5 | tons/hr
Max. Concrete Truck/hr |  | 10.4167 | truck/hr | 12 | cuyd/load | 125 | cuyd/hr
Max. Water Truck/hr |  | 0.97422 | truck/hr | 4000 | gallons/load | 3896.8825 | gallons/hr
|  | 21.2306 | truck/hr
|  | 127.3834 | truck/day
Max. Cement Truck/yr |  | 531.5217 | truck/yr | 23 | tons/load | 12225 | tons/yr
Max. Flyash Truck/yr |  | 143.4783 | truck/yr | 23 | tons/load | 3300 | tons/yr
Max. Aggregate Truck/yr |  | 3260.8696 | truck/yr | 23 | tons/load | 75000 | tons/yr
Max. Concrete Truck/yr |  | 4166.6667 | truck/yr | 12 | cuyd/load | 50000 | tons/yr
Max. Water Truck/yr |  | 389.6882 | truck/yr | 4000 | gallons/load | 1558752.9976 | gallons/yr
|  | 8492.2245 | truck/yr
Cement Truck VMT |  | 0.15405 | RT miles/hr | 1349.489 | miles/yr uncontrolled |  | 61.6205 | miles/yr controlled
Flyash Truck VMT |  | 0.041584 | RT miles/hr | 364.2792 | miles/yr uncontrolled |  | 16.6338 | miles/yr controlled
Aggregate Truck VMT |  | 1.7099 | RT miles/hr | 14978.8484 | miles/yr uncontrolled |  | 683.9657 | miles/yr controlled
Concrete Truck VMT |  | 1.2076 | RT miles/hr | 10578.816 | miles/yr uncontrolled |  | 483.051 | miles/yr controlled
Water Truck VMT |  | 0.11294 | RT miles/hr | 989.3857 | miles/yr uncontrolled |  | 45.1774 | miles/yr controlled
|  | 3.2261 | RT miles/hr | 28260.8183 |  |  | 1290.4483
Cement Truck weight |  | 26.5 | tons/average |  | 15 | (ton truck tare)
Flyash Truck weight |  | 26.5 | tons/average |  | 15 | (ton truck tare)
Aggregate Truck weight |  | 26.5 | tons/average |  | 15 | (ton truck tare)
Concrete Truck weight |  | 25 | tons/average
Water Truck weight |  | 23.34 | tons/average |  | 15 | (ton truck tare)
|  | Uncontrolled |  |  |  | Controlled
|  | PM |  |  |  | PM
Max. Cement Truck Emissions |  | 1.0594 | lbs/hr | 4.6402 | tons/yr | 0.05297 | lbs/hr | 0.0085623 | tons/yr
Max. Flyash Truck Emissions |  | 0.28597 | lbs/hr | 1.2526 | tons/yr | 0.014299 | lbs/hr | 0.0023113 | tons/yr
Max. Aggregate Truck Emissions |  | 11.7589 | lbs/hr | 51.5042 | tons/yr | 0.58795 | lbs/hr | 0.095038 | tons/yr
Max. Concrete Truck Emissions |  | 8.0898 | lbs/hr | 35.4335 | tons/yr | 0.40449 | lbs/hr | 0.065384 | tons/yr
Max. Water Truck Emissions |  | 0.73357 | lbs/hr | 3.213 | tons/yr | 0.036678 | lbs/hr | 0.0059288 | tons/yr
total combined traffic |  | 21.9277 | lbs/hr | 96.0434 | tons/yr | 1.0964 | lbs/hr | 0.17722 | tons/yr
|  | PM10 |  |  |  | PM10
Max. Cement Truck Emissions |  | 0.27 | lbs/hr | 1.1826 | tons/yr | 0.0135 | lbs/hr | 0.0021822 | tons/yr
Max. Flyash Truck Emissions |  | 0.072884 | lbs/hr | 0.31923 | tons/yr | 0.0036442 | lbs/hr | 0.00058906 | tons/yr
Max. Aggregate Truck Emissions |  | 2.9969 | lbs/hr | 13.1265 | tons/yr | 0.14985 | lbs/hr | 0.024222 | tons/yr
Max. Concrete Truck Emissions |  | 2.0618 | lbs/hr | 9.0307 | tons/yr | 0.10309 | lbs/hr | 0.016664 | tons/yr
Max. Water Truck Emissions |  | 0.18696 | lbs/hr | 0.81888 | tons/yr | 0.009348 | lbs/hr | 0.001511 | tons/yr
total combined traffic |  | 5.5886 | lbs/hr | 24.4779 | tons/yr | 0.27943 | lbs/hr | 0.045168 | tons/yr
|  | PM2.5 |  |  |  | PM2.5
Max. Cement Truck Emissions |  | 0.027 | lbs/hr | 0.11826 | tons/yr | 0.00135 | lbs/hr | 0.00021822 | tons/yr
Max. Flyash Truck Emissions |  | 0.0072884 | lbs/hr | 0.031923 | tons/yr | 0.00036442 | lbs/hr | 5.8906e-05 | tons/yr
Max. Aggregate Truck Emissions |  | 0.29969 | lbs/hr | 1.3127 | tons/yr | 0.014985 | lbs/hr | 0.0024222 | tons/yr
Max. Concrete Truck Emissions |  | 0.20618 | lbs/hr | 0.90307 | tons/yr | 0.010309 | lbs/hr | 0.0016664 | tons/yr
Max. Water Truck Emissions |  | 0.018696 | lbs/hr | 0.081888 | tons/yr | 0.0009348 | lbs/hr | 0.0001511 | tons/yr
total combined traffic |  | 0.55886 | lbs/hr | 2.4478 | tons/yr | 0.027943 | lbs/hr | 0.0045168 | tons/yr