## Sheet0
HUC EIGHT | HUC EIGHT NAME | AU_ID | AU NAME | AU IR CATEGORY | WATER SIZE | SIZE UNIT | WQS REFERENCE | IMPAIRED DESIGNATED USE | CAUSE NAME | PARAMETER (Cause) IR CATEGORY | STATUS | 2024 IR ASSESSMENT RATIONALE
13020101 | Upper Rio Grande | NM-98.A_001 | Rio Fernando de Taos (Tienditas Creek to headwaters) | 5/5A | 6.84 | MILES | 20.6.4.123 | High Quality Coldwater Aquatic Life | Specific Conductance | 5/5A | 303(d) List (no TMDL in place) | TMDLs were developed for this AU in 2022. They are pending WQCC approval and the outcome of the Court of Appeals Case Number A-1-CA-40799, NM Environment Department v. Water Quality Control Commission. Sampled as part of the 2017-2018 URG survey, during which long term deployment data documented temperature and specific conductance impairment. Due to a data entry error these listings were not added during the 2020 cycle but added this cycle.
13020101 | Upper Rio Grande | NM-98.A_001 | Rio Fernando de Taos (Tienditas Creek to headwaters) | 5/5A | 6.84 | MILES | 20.6.4.123 | High Quality Coldwater Aquatic Life | Temperature | 5/5A | 303(d) List (no TMDL in place) | TMDLs were developed for this AU in 2022. They are pending WQCC approval and the outcome of the Court of Appeals Case Number A-1-CA-40799, NM Environment Department v. Water Quality Control Commission. Sampled as part of the 2017-2018 URG survey, during which long term deployment data documented temperature and specific conductance impairment. Due to a data entry error these listings were not added during the 2020 cycle but added this cycle.
13020101 | Upper Rio Grande | NM-2120.A_511 | Rio Pueblo de Taos (R Grande del Rancho to Taos Pueblo bnd) | 5/5C | 3.09 | MILES | 20.6.4.123 | High Quality Coldwater Aquatic Life | Specific Conductance | 5/5C | 303(d) List (no TMDL in place) | 6/29 excs of applicable specific conductance criteria (Taos Pueblo WQP data), list as 5C for further data collection.
13020202 | Jemez | NM-2106.A_44 | American Creek (Rio de las Palomas to headwaters) | 5/5A | 4.99 | MILES | 20.6.4.108 | Primary Contact | E. coli | 5/5A | 303(d) List (no TMDL in place) | 2/4 E. coli excs between 3 stations in this AU. 2022 thermograph deployment lower in AU exceeded 4T3 and temp max for many days. Temperature impairment added. 1/3 excs for both specific conductance and turbidity, category 3C (n<4, excs observed). This AU now falls under 20.6.4.108 per the 2020 TR because it is perennial (6/6 sampling events 2021-2022 had associated flows)
13020202 | Jemez | NM-2106.A_44 | American Creek (Rio de las Palomas to headwaters) | 5/5A | 4.99 | MILES | 20.6.4.108 | High Quality Coldwater Aquatic Life | Temperature | 5/5A | 303(d) List (no TMDL in place) | 2/4 E. coli excs between 3 stations in this AU. 2022 thermograph deployment lower in AU exceeded 4T3 and temp max for many days. Temperature impairment added. 1/3 excs for both specific conductance and turbidity, category 3C (n<4, excs observed). This AU now falls under 20.6.4.108 per the 2020 TR because it is perennial (6/6 sampling events 2021-2022 had associated flows)
13020202 | Jemez | NM-2106.A_54 | Clear Creek (Rio de las Vacas to San Gregorio Lake) | 5/5A | 5.37 | MILES | 20.6.4.108 | High Quality Coldwater Aquatic Life | Aluminum, Total Recoverable | 5/5A | 303(d) List (no TMDL in place) | 0/7 excs E. coli, therefore E. coli impairment removed. Season long thermograph deployed in 2021 showed no exceedances of applicable 4T3 or temp max, therefore removed temperature impairment. TN and TP site medians below thresholds, however applicable DO criterion was not met. Therefore, nutrient impairment retained. 2/5 excs of total recoverable Aluminum chronic criteria, therefore TR Al impairment added.
13020202 | Jemez | NM-2106.A_10 | East Fork Jemez (VCNP to headwaters) | 5/5B | 10.44 | MILES | 20.6.4.108 | High Quality Coldwater Aquatic Life | Temperature | 4A | TMDL Completed | TN and Delta-DO thresholds exceeded, and minimum DO below criterion. Therefore, nutrient impairment retained. Continue nutrients impairment in leiu of adding DO impairment. Exceedances of both temp max and 4T3 in sonde data set. Temperature impairment added. Turbidity duration thresholds not exceeded. No more than 4 consecutive values >7 NTU in grab samples dataset. Turbidity impairment removed. 3/6 and 4/6 excs of acute and chronic total recoverable aluminum, respectively so TR Al listing retained (5B).
13020202 | Jemez | NM-2106.A_12 | Jaramillo Creek (East Fork Jemez to headwaters) | 5/5A | 12.16 | MILES | 20.6.4.108 | Primary Contact | E. coli | 5/5A | 303(d) List (no TMDL in place) | 2/9 excs of applicable E. coli criteria between 2 stations. E. coli impairment added. DO logger data from the growing season was used, the the AU was found to be full support for dissolved oxygen. Applicable temperature 4T3 was not exceeded in multiple effectiveness monitoring datasets within this AU (2022). Temperature impairment removed. 3, 4, 5, 6, 7 day turbidity duration thresholds exceeded. Turbidity impairment retained. TN threshold exceeded. Therefore, nutrient impairment retained. 3/6 and 6/6 excs of acute and chronic criteria for total recoverable aluminum, respectively. Therefore TR Al listing retained (5B). Level 1 and level 2 sedimentation assessments indicated non support, therefore sedimentation impairment added.
13020202 | Jemez | NM-2106.A_12 | Jaramillo Creek (East Fork Jemez to headwaters) | 5/5A | 12.16 | MILES | 20.6.4.108 | High Quality Coldwater Aquatic Life | Sedimentation | 5/5A | 303(d) List (no TMDL in place) | 2/9 excs of applicable E. coli criteria between 2 stations. E. coli impairment added. DO logger data from the growing season was used, the the AU was found to be full support for dissolved oxygen. Applicable temperature 4T3 was not exceeded in multiple effectiveness monitoring datasets within this AU (2022). Temperature impairment removed. 3, 4, 5, 6, 7 day turbidity duration thresholds exceeded. Turbidity impairment retained. TN threshold exceeded. Therefore, nutrient impairment retained. 3/6 and 6/6 excs of acute and chronic criteria for total recoverable aluminum, respectively. Therefore TR Al listing retained (5B). Level 1 and level 2 sedimentation assessments indicated non support, therefore sedimentation impairment added.
13020202 | Jemez | NM-2105_71 | Jemez River (Jemez Pueblo bnd to Rio Guadalupe) | 5/5A | 1.98 | MILES | 20.6.4.107 | Coldwater Aquatic Life | Turbidity | 5/5C | 303(d) List (no TMDL in place) | 0/14 excs of applicable E. coli criteria, therefore E. coli impairment removed. Season long thermograph became exposed, assessable for NS only. Temp max excs >1 day. Temperature impairment retained, changed to 5A because even coolwater use (current WQS review suggestion) would not be attained. TN and TP site medians below thresholds, and DO thresholds (min or Delta DO) were not exceeded. Full support indicated for nutrients, therefore nutrients impairment removed. 8/8 excs of applicable turbidity max, therefore turbidity added as cause of impairment, LTD data needed to confirm (5C). 11/11 excs of arsenic human health criteria, and 2/5 excs of arsenic irrigation criteria, therefore arsenic impairment retained under aquatic life use and added to irrigation use. 4/11 excs of dissolved boron criteria for irrigation use, therefore impairment retained.
13020202 | Jemez | NM-2106.A_11 | La Jara Creek (East Fork Jemez to headwaters) | 5/5B | 5.4 | MILES | 20.6.4.108 | High Quality Coldwater Aquatic Life | Temperature | 5/5A | 303(d) List (no TMDL in place) | Used data from bottom-most station in AU. Applicable 4T3 not exceeded in several 2022 effectiveness monitoring datasets, however 4T3 and marginal exceedances of 23 degree temp max for >1 day at bottom of AU. Temperature impairment added. 4/6 and 6/6 excs of acute and chronic total recoverable aluminum criteria, respectively, therefore TR Al impairment remains (5B).
13020202 | Jemez | NM-2106.A_21 | Redondo Creek (Sulphur Creek to headwaters) | 5/5B | 6.34 | MILES | 20.6.4.108 | High Quality Coldwater Aquatic Life | Aluminum, Dissolved | 5/5A | 303(d) List (no TMDL in place) | 2021 season long thermograph no exceedances of temp max or 4T3 however 2022 effectiveness thermographs all showed non support for temp. Temp impairment retained. No assessable pH dataset, pH impairment retained. Assessable dissolved oxygen dataset from summer 2021 resulted in multiple 4-hour excursions below the 6.0 mg/L DO criterion (>5 hrs 9/23, > 9 hrs 9/30, >4 hrs 10/1). Dissolved oxgyen impairment added (nutrients thresholds not exceeded). 2021 deployment all SC measurements >400 WQC. Grab data also indicated 2/4 excs. Specific conductance impairment added. Turbidity duration thresholds not exceeded. Only 2/5 consecutive values >7 NTU in grab samples dataset. Turbidity impairment removed. Groundwater influence is suspected at this station, or dataset may not have contained representative conditions. IR category 5B (WQS review needed). 3/4 excs of applicable dissolved aluminum chronic criteria (diss AL WQS applies, pH <6.5), therefore dissolved aluminum impairment added.
13020202 | Jemez | NM-2106.A_21 | Redondo Creek (Sulphur Creek to headwaters) | 5/5B | 6.34 | MILES | 20.6.4.108 | High Quality Coldwater Aquatic Life | Dissolved oxygen | 5/5B | 303(d) List (no TMDL in place) | 2021 season long thermograph no exceedances of temp max or 4T3 however 2022 effectiveness thermographs all showed non support for temp. Temp impairment retained. No assessable pH dataset, pH impairment retained. Assessable dissolved oxygen dataset from summer 2021 resulted in multiple 4-hour excursions below the 6.0 mg/L DO criterion (>5 hrs 9/23, > 9 hrs 9/30, >4 hrs 10/1). Dissolved oxgyen impairment added (nutrients thresholds not exceeded). 2021 deployment all SC measurements >400 WQC. Grab data also indicated 2/4 excs. Specific conductance impairment added. Turbidity duration thresholds not exceeded. Only 2/5 consecutive values >7 NTU in grab samples dataset. Turbidity impairment removed. Groundwater influence is suspected at this station, or dataset may not have contained representative conditions. IR category 5B (WQS review needed). 3/4 excs of applicable dissolved aluminum chronic criteria (diss AL WQS applies, pH <6.5), therefore dissolved aluminum impairment added.
13020202 | Jemez | NM-2106.A_21 | Redondo Creek (Sulphur Creek to headwaters) | 5/5B | 6.34 | MILES | 20.6.4.108 | High Quality Coldwater Aquatic Life | Specific Conductance | 5/5B | 303(d) List (no TMDL in place) | 2021 season long thermograph no exceedances of temp max or 4T3 however 2022 effectiveness thermographs all showed non support for temp. Temp impairment retained. No assessable pH dataset, pH impairment retained. Assessable dissolved oxygen dataset from summer 2021 resulted in multiple 4-hour excursions below the 6.0 mg/L DO criterion (>5 hrs 9/23, > 9 hrs 9/30, >4 hrs 10/1). Dissolved oxgyen impairment added (nutrients thresholds not exceeded). 2021 deployment all SC measurements >400 WQC. Grab data also indicated 2/4 excs. Specific conductance impairment added. Turbidity duration thresholds not exceeded. Only 2/5 consecutive values >7 NTU in grab samples dataset. Turbidity impairment removed. Groundwater influence is suspected at this station, or dataset may not have contained representative conditions. IR category 5B (WQS review needed). 3/4 excs of applicable dissolved aluminum chronic criteria (diss AL WQS applies, pH <6.5), therefore dissolved aluminum impairment added.
13020202 | Jemez | NM-2106.A_52 | Rio Cebolla (Fenton Lake to headwaters) | 5/5C | 15.68 | MILES | 20.6.4.108 | High Quality Coldwater Aquatic Life | Aluminum, Total Recoverable | 5/5B | 303(d) List (no TMDL in place) | Assessable datasets for nutrients (no DO data; sonde deployment priority) or turbidity not available, therefore impairments are retained. 1/8 and 4/8 excs of acute and chronic criteria, respectively, for total recoverable aluminum. Therefore TR Al impairment added (5B). 2/2 excs of acute and chronic criteria (each) for acrolein, 3C.
13020202 | Jemez | NM-2106.A_50 | Rio Cebolla (Rio de las Vacas to Fenton Lake) | 5/5A | 7.25 | MILES | 20.6.4.108 | Primary Contact | E. coli | 5/5A | 303(d) List (no TMDL in place) | 3/11 excs of applicable E. coli criteria in the AU (2/5 at station lowest in AU, 31RCebol000.1), therefore E. coli impairment added. Season long thermograph (2021) indicates temp max WQC exceeded many days, plus 4T3 exceeded. Temperature impairment retained.
13020202 | Jemez | NM-2106.A_46 | Rio de las Vacas (Clear Creek to headwaters) | 5/5B | 10.66 | MILES | 20.6.4.108 | High Quality Coldwater Aquatic Life | pH | 5/5C | 303(d) List (no TMDL in place) | 2/4 excs of applicable pH criteria, therefore pH impairment added (5C - need LTD sonde data to confirm). 3/3 excs of total recoverable aluminum criteria, therefore impairment retained (5B).
13020202 | Jemez | NM-2106.A_42 | Rito Penas Negras (Rio de las Vacas to headwaters) | 5/5C | 10.1 | MILES | 20.6.4.108 | Primary Contact | E. coli | 5/5A | 303(d) List (no TMDL in place) | 2/7 excs of applicable E. coli criteria, therefore E. coli impairment added. Season-long thermograph (2022) indicated multiple days with temp max WQC exceedances. Applicable 4T3 not exceeded, however logger became exposed and highest summer temperature were not assessable. Season-long thermograph (2021) indicated exceedances of temp max WQC and applicable 4T3. Temp impairment retained. Turbidity duration thresholds not exceeded. No more than 4 consecutive values >7 NTU in grab samples dataset. Therefore, turbidity impairment removed. TN threshold exceeded. Therefore, nutrient impairment retained. Sedimentation assessment indicated full support (L1=NS, but L2 =LRBS_NOR<applicable threshold). Therefore, sedimentation/siltation impairment removed.
13020202 | Jemez | NM-2106.A_43 | Rito de las Palomas (Rio de las Vacas to headwaters) | 5/5C | 5.8 | MILES | 20.6.4.108 | High Quality Coldwater Aquatic Life | Specific Conductance | 5/5C | 303(d) List (no TMDL in place) | No turbidity data available to assess, turbidity impairment retained. TN and TP site medians below thresholds, full support for dissolved oxygen and nutrients. 2/4 excs of applicable specific conductance criteria, therefore SC impairment added (5C - need sonde LTD data to confirm). Sedimentation assessment indicated full support (L1=NS, but L2 =LRBS_NOR<applicable threshold). Therefore, sedimentation/siltation impairment removed.
13020202 | Jemez | NM-2106.A_24 | Rito de los Indios (San Antonio Creek to headwaters) | 5/5A | 4.57 | MILES | 20.6.4.108 | High Quality Coldwater Aquatic Life | Aluminum, Total Recoverable | 5/5B | 303(d) List (no TMDL in place) | Season-long thermograph (2021) indicates temp max WQC exceeded many days, and 4T3 exceeded. Temperature impairment retained. TN and TP site medians below thresholds, however applicable DO criterion was not met. Therefore, nutrient impairment retained. Turbidity duration thresholds not exceeded. No more than 4 consecutive values >7 NTU in grab samples dataset. Therefore, turbidity impairment removed. 3/6 and 5/6 acute and chronic total recoverable aluminum excs, respectively, therefore TR Al impairment added (5B).
13020202 | Jemez | NM-2106.A_22 | Sulphur Creek (Redondo Creek to headwaters) | 5/5B | 8.02 | MILES | 20.6.4.124 | Limited Aquatic Life | Aluminum, Dissolved | 5/5B | 303(d) List (no TMDL in place) | Aluminum listing was changed from total recoverable, to dissolved (3/4 excs of criteria) because pH <6.5 therefore diss Al WQS applies.
13020202 | Jemez | NM-2106.A_27 | Sulphur Creek (San Antonio Creek to Redondo Creek) | 5/5B | 1.01 | MILES | 20.6.4.108 | High Quality Coldwater Aquatic Life | Aluminum, Dissolved | 5/5B | 303(d) List (no TMDL in place) | Season-long (2021) thermograph deployment, no exceedances of WQC. Matches assessment conclusion (no excs) of 2022 thermograph. Temperature impairment removed. Available turbidity data not assessable for full support (delist) because turbidity duration thresholds could not be calculated -- turbidity impairment is retained. Segment specific pH criteria apply to Sulphur Creek. No pH criteria departures, therefore pH impairment is removed. Changed total recoverable aluminum impairment to dissolved aluminum (5/5 excs of acute and chronic criteria). pH <6.5 so the dissolved Al WQS applies, not TR. 2/5 excs of diss Al irrigation criteria, therefore diss Al irrigation use impairment added.
13020202 | Jemez | NM-2106.A_27 | Sulphur Creek (San Antonio Creek to Redondo Creek) | 5/5B | 1.01 | MILES | 20.6.4.108 | Irrigation | Aluminum, Dissolved | 5/5B | 303(d) List (no TMDL in place) | Season-long (2021) thermograph deployment, no exceedances of WQC. Matches assessment conclusion (no excs) of 2022 thermograph. Temperature impairment removed. Available turbidity data not assessable for full support (delist) because turbidity duration thresholds could not be calculated -- turbidity impairment is retained. Segment specific pH criteria apply to Sulphur Creek. No pH criteria departures, therefore pH impairment is removed. Changed total recoverable aluminum impairment to dissolved aluminum (5/5 excs of acute and chronic criteria). pH <6.5 so the dissolved Al WQS applies, not TR. 2/5 excs of diss Al irrigation criteria, therefore diss Al irrigation use impairment added.
13020204 | Rio Puerco | NM-2107.A_42 | Nacimiento Ck (Perennial prt HWY 126 to Clear Creek) | 5/5A | 7.77 | MILES | 20.6.4.109 | Coldwater Aquatic Life | Temperature | 5/5A | 303(d) List (no TMDL in place) | 2021 Season long thermograph assessable for non-support only, and 6T3 was exceeded. Temperature impairment added. 3/3 excs of applicable turbidity max, therefore turbidity impairment retained. 1/4 excs of chronic total recoverable aluminum criteria, therefore TR Al impairment retained. 0/5 excs of dissolved uranium criteria, therefore impairment removed.
13020204 | Rio Puerco | NM-2107.A_40 | Rio Puerco (Arroyo Chijuilla to northern bnd Cuba) | 5/5A | 9.22 | MILES | 20.6.4.131 | Warmwater Aquatic Life | Aluminum, Total Recoverable | 5/5A | 303(d) List (no TMDL in place) | TN and TP thresholds exceeded. Therefore, nutrient impairment retained. 0/11 excs of both chronic and acute ammonia criteria. Therefore, ammonia (total) impairment removed. 2/6 and 3/5 excs of acute and chronic total recoverable aluminum criteria, therefore TR Al impairment added. 1/3 excs of 15 pCi/L livestock watering adjusted gross alpha criteria, 3C. 2/2 excs of acute and chronic (each) acrolein criteria, 3C.
13020204 | Rio Puerco | NM-2107.A_44 | Rio Puerco (Perennial prt northern bnd Cuba to headwaters) | 5/5A | 14.83 | MILES | 20.6.4.109 | Coldwater Aquatic Life | Aluminum, Total Recoverable | 5/5A | 303(d) List (no TMDL in place) | 4/6 excs of applicable E. coli criteria at the lowest station in AU (5/11 excs btw both stations in AU), therefore E. coli impairment added. TN site median above thresholds, but no DO data available (priority for sonde deployment), list as 3C for nutrients. 2/6 excs of total recoverable aluminum acute criteria, therefore TR Al impairment added.
13020204 | Rio Puerco | NM-2107.A_44 | Rio Puerco (Perennial prt northern bnd Cuba to headwaters) | 5/5A | 14.83 | MILES | 20.6.4.109 | Primary Contact | E. coli | 5/5A | 303(d) List (no TMDL in place) | 4/6 excs of applicable E. coli criteria at the lowest station in AU (5/11 excs btw both stations in AU), therefore E. coli impairment added. TN site median above thresholds, but no DO data available (priority for sonde deployment), list as 3C for nutrients. 2/6 excs of total recoverable aluminum acute criteria, therefore TR Al impairment added.
13020204 | Rio Puerco | NM-2105_22 | Rio Puerco (non-pueblo Arroyo Chico to Arroyo Chijuilla) | 5/5A | 45.86 | MILES | 20.6.4.130 | Primary Contact | E. coli | 5/5A | 303(d) List (no TMDL in place) | 3/4 excs of applicable E. coli criteria. E. coli impairment added. 2/3 and 3/3 excs of acute and chronic total recoverable aluminum criteria, respectively, list as 3C.
13020204 | Rio Puerco | NM-2105_20 | Rio Puerco (non-pueblo Rio Grande to Arroyo Chico) | 5/5A | 113.29 | MILES | 20.6.4.130 | Warmwater Aquatic Life | Aluminum, Total Recoverable | 5/5A | 303(d) List (no TMDL in place) | 5/7 excs of applicable E. coli criteria, therefore E. coli impairment retained. 0/4 excs (0/7 btw both stations in the AU) of applicable total mercury wildlife habitat criteria, therefore total mercury impairment removed. 2/4 acute excs and 3/4 chronic excs (between both station in AU) of applicable total recoverable aluminum criteria, therefore TR Al impairment added. 2/3 excs of chronic total recoverable selenium criteria, list as 3C. 1/1 of acute and chronic criteria for acrolein, list as 3C.
13020207 | Rio San Jose | NM-2107.B_00 | Bluewater Lake | 5 | 617.1 | ACRES | 20.6.4.135 | Coldwater Aquatic Life | Mercury - Fish Consumption Advisory | 5/5C | 303(d) List (no TMDL in place) | Only 2 samples collected. Insufficient data to determine use support. TN and TP threshold exceeded in 2/2 samples, chl-a threshold exceeded in 2/2 samples and DO and pH exceeded in 1/2 samples each. Continue nutrients listing. TMDL for nutrients was approved in 2021. This lake was sampled in 2022 for fish tissue. Some fish tissue samples contained methylmercury concentrations greater than the water quality criterion of 0.3 mg/kg. Methylmercury is a subset of total mercury (i.e., total mercury is a more conservative value). Therefore, a “Mercury - Fish Consumption Advisory” listing was added.
13060001 | Pecos Headwaters | NM-2211.5_00 | Storrie Lake | 5/5A | 502.16 | ACRES | 20.6.4.214 | Coldwater Aquatic Life | Temperature | 5/5A | 303(d) List (no TMDL in place) | Corrected temperature data from above the thermocline was re-assessed for this lake using correct applicable WQS (6T3, per the CALM), as a result temperature impairment was added.
13060007 | Upper Pecos-Long Arroyo | NM-2206.A_02 | Pecos River (Rio Penasco to Eagle Creek) | 5/5A | 13.67 | MILES | 20.6.4.231 | Primary Contact | E. coli | 5/5A | 303(d) List (no TMDL in place) | New WQS reference extracted from 20.6.4.206 in 20202 TR. The DU for this AU was updated from secondary to primary contact. 2/16 excs of applicable E. coli criteria, therefore E. coli impairment added.
13060008 | Rio Hondo | NM-2208_11 | Berrendo Creek (Rio Hondo to Middle Berrendo Creek) | 5/5A | 3.33 | MILES | 20.6.4.206 | Warmwater Aquatic Life | Nutrients | 5/5A | 303(d) List (no TMDL in place) | TN and Delta-DO thresholds exceeded, and minimum DO below criterion. Therefore, nutrient impairment was added.
13060008 | Rio Hondo | NM-2206.A_40 | North Spring River (Rio Hondo to headwaters) | 5/5A | 6.25 | MILES | 20.6.4.231 | Warmwater Aquatic Life | Selenium, Total Recoverable | 5/5A | 303(d) List (no TMDL in place) | New WQS reference extracted from 20.6.4.206 in 2020 TR. The DU for this AU was updated from secondary to primary contact (and full support indicated, 0/6 excs of applicable E. coli criteria). TN site median above thresholds, but no DO data available (priority for sonde deployment), list as 3C for nutrients. 4/4 excs of total recoverable selenium chronic criteria, therefore impairment added.
13060011 | Upper Pecos-Black | NM-2202.A_10 | Black River (Perennial prt Pecos River to Blue Spring) | 5/5A | 17.63 | MILES | 20.6.4.202 | Warmwater Aquatic Life | Nutrients | 5/5A | 303(d) List (no TMDL in place) | TN and Delta-DO thresholds exceeded, and minimum DO below criterion. Therefore, nutrient impairment was added.
13070002 | Delaware | NM-2202.A_20 | Delaware River (Pecos River to TX border) | 5/5A | 8.49 | MILES | 20.6.4.202 | Warmwater Aquatic Life | Nutrients | 5/5A | 303(d) List (no TMDL in place) | TP and minimum DO below criterion. Therefore, nutrient impairment was added.
13070007 | Landreth-Monument Draws | NM-2201_01 | Jal Lake | 5/5C | 8.65 | ACRES | 20.6.4.99 | Warmwater Aquatic Life | Nutrients | 5/5C | 303(d) List (no TMDL in place) | Added nutrient impairment. 1/3 TP and TN threshold exceedances each, and 2/3 chl-a and % cyano threshold exceedances each. List as 5C, needs more data to confirm listing prior to TMDL development.
14080101 | Upper San Juan | NM-2401_00 | San Juan River (Animas River to Canon Largo) | 5/5C | 26.5 | MILES | 20.6.4.408 | Marginal Coldwater Aquatic Life | pH | 5/5C | 303(d) List (no TMDL in place) | 2/4 excs of applicable E. coli criteria at bottom station in AU. This station and station upstream both exceeded. E. coli impairment added. 4/10 excs of applicable pH criteria (USGS WQP data), list as 5C with priority for LTD sonde data collection. TP and TN site median exceeded thresholds, however no DO (response) data available to evaluate.
15020003 | Carrizo Wash | NM-9000.B_096 | Quemado Lake | 5/5A | 112.25 | ACRES | 20.6.4.453 | Coolwater Aquatic Life | Mercury - Fish Consumption Advisory | 5/5C | 303(d) List (no TMDL in place) | Only 1 sample collected. Insufficient data to determine use support. TN and TP threshold exceeded in 1/1 samples each, chl-a threshold and pH exceeded in 1/1 samples each. Retain nutrients impairment. 1/1 excs of acute and chronic criteria for acrolein, 3C. This lake was sampled in 2022 for fish tissue. Some fish tissue samples contained methylmercury concentrations greater than the water quality criterion of 0.3 mg/kg. Methylmercury is a subset of total mercury (i.e., total mercury is a more conservative value). Therefore, a “Mercury - Fish Consumption Advisory” listing was added.
15020006 | Upper Puerco | NM-9000.A_200 | Puerco River (non-tribal AZ border to Gallup WWTP) | 5/5A | 23.38 | MILES | 20.6.4.99 | Primary Contact | E. coli | 5/5A | 303(d) List (no TMDL in place) | 3/8 excs of applicable E. coli criteria, E. coli impairment added. TN and TP site medians above thresholds, but no DO data available (sonde deployment priority; 3C for nutrients). 6/8 and 5/8 excs of acute and chronic ammonia criteria, respectively, therefore ammonia (total) impairment retained.
15040001 | Upper Gila | NM-2504_20 | Lake Roberts | 5/5A | 67.33 | ACRES | 20.6.4.504 | Coldwater Aquatic Life | Temperature | 5/5A | 303(d) List (no TMDL in place) | Corrected temperature data from above the thermocline was re-assessed for this lake using correct applicable WQS (6T3, per the CALM), as a result temperature impairment was added.
15040001 | Upper Gila | NM-2504_40 | Snow Lake | 5/5A | 93.58 | ACRES | 20.6.4.504 | Coldwater Aquatic Life | Temperature | 5/5A | 303(d) List (no TMDL in place) | Corrected temperature data from above the thermocline was re-assessed for this lake using correct applicable WQS (6T3, per the CALM), as a result temperature impairment was added.