## Calibration-Workseet
Sonde Calibration Worksheet | [7 empty] | Rev. 2025_June
Sonde ID: |  | Date/Time: |  |  | Initials:
Project:
Dissolved Oxygen |  | Barometric Pressure |  |  |  | mmHg |  | Pass Criteria: ± 5%
Initial Reading |  |  | Calibrated Reading |  |  | Temp (°C)
% |  | mg/L | % |  | mg/L
Specific Conductance | [7 empty] | Pass Criteria: ± 5%
Standard Value |  | Standard Lot # |  | Initial µS/cm |  | Calibrated µS/cm |  | Temp (°C)
pH | [7 empty] | Pass Criteria ±0.2
Value | Buffer Lot # |  | Initial | Calibrated |  | mV* | Temp | Range (mV)
7 | [7 empty] | (0 ± 30)
4 | [7 empty] | (180 ± 50)
10 | [7 empty] | (-180 ± 50)
* Note: Difference in mV between ph 4 and 7, and 7 and 10 should be approximately 165 to 180 mV.
If not probe should be reconditioned and recalibrated.
Turbidity | [7 empty] | Pass Criteria
Value | Standard Lot# |  | Initial (NTU) |  | Calibrated (NTU)
0 | DI | [6 empty] | ± 1 NTU
100 | [7 empty] | ± 5 NTU
1000 | [7 empty] | ± 50 NTU
Calibration Verification |  |  | Date/Time: |  |  |  | Initials:
Dissolved Oxygen |  |  | Temp. |  | Pressure (mmHg) |  |  | P/F
% | mg/L
Specific Conductance |  |  | Standard Lot# |  | Reading |  | Temp | P/F
pH Value |  | Buffer Lot # |  | Reading |  | mV | Temp | P/F
7
4
10
Turbidity (NTU) |  | Standard Lot# |  |  | Reading (NTU) |  |  | P/F
0 |  | DI
100
1000