## AQB EER Export 10-15-2019
COMPANY | FACILITY | EVENT START DATE | EVENT END DATE | EVENT Type Description | CHEMICAL NAME | CO Duration (min.) | CO Excess Emissions | UOM | CHEMICAL NAME | NOx Duration (min.) | NOx Excess Emissions | UOM | CHEMICAL NAME | SO2 Duration (min.) | SO2 Excess Emissions | UOM | CHEMICAL NAME | VOC Duration (min.) | VOC Excess Emissions | UOM | CHEMICAL NAME | H2S Duration (min.) | H2S Excess Emissions | UOM | CAUSE OF EVENT
DCP Operating Company LP | Zia II Gas Plant | 2019-04-24 | 2019-04-24 | Malfunction, Title V Deviation | Carbon Monoxide | 10 | 5.85 | lbs. | Nitrogen Dioxide | 10 | 1.07 | lbs. | Sulfur Dioxide | 10 | 0.81 | lbs. | Volatile Organic Compounds (VOC) | 10 | 0.01 | lbs. | Hydrogen Sulfide | 10 | 0.01 | lbs. | C1650 shut down on high compressor vibration. The vibration was running at .014 and rose to 1.9. Unit blew down to flare.
ETC Texas Pipeline LTD | Jal No3 Gas Plant | 2019-04-18 | 2019-04-18 | Malfunction, Title V Deviation | [8 empty] | Sulfur Dioxide | 15 | 141.99 | lbs. | [8 empty] | On April 18, 2019 the Jal #3 Gas Plant flared acid gas volumes due to high acid gas pressure from slugs of acid gas entering the Plant after experiencing low acid gas pressure during most of the day.
Versado Gas Processors, LLC | Targa - Monument Gas Plant | 2019-04-15 | 2019-04-15 | Emergency, Title V Deviation | Carbon Monoxide | 290 | 2186 | lbs. | Nitrogen Dioxide | 290 | 480 | lbs. | Sulfur Dioxide | 290 | 3475 | lbs. | Volatile Organic Compounds (VOC) | 290 | 807 | lbs. | Hydrogen Sulfide | 290 | 37 | lbs. | Acid gas with supplemental fuel, Inlet gas, & Residue gas were flared at the Monument Plant when a one (1) inch nipple failed on a high pressure line. The facility was shutdown for emergency repairs.
OXY USA WTP Limited Partnership | OXY - Indian Basin Gas Plant | 2019-04-23 | 2019-04-23 | Malfunction, Title V Deviation | Carbon Monoxide | 30 | 1 | lbs. |  |  |  |  | Sulfur Dioxide | 30 | 455 | lbs. |  |  |  |  | Hydrogen Sulfide | 30 | 5 | lbs. | Flared Acid Gas on Acid Gas compressor going down on low discharge pressure.
Enterprise Field Services, LLC | Enterprise - South Carlsbad Compressor Station | 2014-11-01 | 2018-11-08 | Title V Deviation, Malfunction | [12 empty] | Volatile Organic Compounds (VOC) | 501741 | 6267.12 | lbs. |  |  |  |  | Enterprise conducted liquid sampling of the stable condensate stored at the condensate storage tanks, and determined that due to addition of wells and changes in incoming gas quality, the RVP of the liquids is higher than at the time the NSR permit revision application for the facility was submitted. After operational adjustments, subsequent liquid sampling did not show improvement in the quality of the liquids stored in the tanks.
Durango Midstream LLC | Durango Midstream - Loco Hills CS | 2016-09-14 | 2016-09-14 | Shutdown | Carbon Monoxide | 0 | 0 | lbs. | Nitrogen Dioxide | 0 | 0 | lbs. | Sulfur Dioxide | 0 | 0 | lbs. | Volatile Organic Compounds (VOC) | 0 | 0 | lbs. | Hydrogen Sulfide | 0 | 0 | lbs. | Maljamar Gas Plant began to back out inlet gas due to repairs being made. The flare set valve at Loco Hills Compressor Station was triggered to protect the pressures limit within the gathering system. Flaring occurred until the flare set point fell below the designated valve setting. . .This flaring event did not exceed any permitted pph limits for the flare, this initial excess emissions needs to be cancelled.
Durango Midstream LLC | Durango Midstream - Maljamar Gas Plant | 2016-06-03 | 2016-06-03 | Shutdown, Title V Deviation | [8 empty] | Sulfur Dioxide | 0 | 8 | lbs. |  |  |  |  | Hydrogen Sulfide | 0 | 0.5 | lbs. | Unit C-117 was shutdown to make repairs on the recycle valve.
Durango Midstream LLC | Durango Midstream - Maljamar Gas Plant | 2017-02-23 | 2017-02-23 | Title V Deviation, Malfunction | Carbon Monoxide | 0 | 0 | lbs. | Nitrogen Dioxide | 0 | 0 | lbs. | Sulfur Dioxide | 0 | 0 | lbs. | Volatile Organic Compounds (VOC) | 0 | 0 | lbs. | Hydrogen Sulfide | 0 | 0 | lbs. | The emissions from this flaring event are included in the following activity number: 000565-02242017-01, the emissions from all the flares at Maljamar Gas Plant are accounted for in this flaring report. Attached is the malfunction flaring report that was submitted as a Malfunction event under activity number 000565-02242017-01.
DCP Operating Company LP | Artesia Gas Plant | 2018-09-19 | 2018-09-20 | Title V Deviation, Malfunction | Carbon Monoxide | 161 | 0.46 | lbs. | Nitrogen Dioxide | 161 | 0.09 | lbs. | Sulfur Dioxide | 161 | 7356.33 | lbs. | Volatile Organic Compounds (VOC) | 161 | 2.1 | lbs. | Hydrogen Sulfide | 161 | 205.9701 | lbs. | The Artesia Gas Plant is a natural gas processing facility that processes wet field gas for distribution into commerce. On September 19th, 2018, the #1 AGI Compressor and the #2 AGI Compressor tripped offline multiple times on lube oil no flow due to mechanical issues with the proximity switch on the #2 AGI. While the units were offline, the pressure increased and the Emergency Acid Gas Flare (EU 23) at the Artesia Gas Plant activated. Activation of the Emergency Acid Gas Flare prevents over pressuring of piping and equipment, which prevents catastrophic failure or rupture of those pipelines.
HollyFrontier Navajo Refining LLC | HollyFrontier - Artesia Refinery | 2018-10-11 | 2018-10-16 | Title V Deviation, Malfunction |  |  |  |  | Nitrogen Dioxide | 1380 | 4.73 | lbs. | [12 empty] | On 10/11/2018, it was discovered that Navajo had potentially exceeded the NOx 0.02 lbs per MMBtu 3-hour rolling average limit due to cold temperatures and inability to maintain boiler operation at greater than 30 percent. Operations has made adjustments to the boiler operation during colder temperatures. . .Between ~22:00 on 10/11/2018 and ~08:00 on 10/16/2018 B-0009 intermittently exceeded the NOx 0.02 lb/MMBtu 3-hour rolling average limit. . .Operators made adjustments to B-0009 and waited for the 3-hour averages to drop below permitted limits.
DCP Operating Company LP | Artesia Gas Plant | 2018-09-21 | 2018-09-22 | Title V Deviation, Emergency | Carbon Monoxide | 106 | 0.19 | lbs. | Nitrogen Dioxide | 106 | 0.03 | lbs. | Sulfur Dioxide | 106 | 2937.19 | lbs. | Volatile Organic Compounds (VOC) | 106 | 0.84 | lbs. | Hydrogen Sulfide | 106 | 82.2384 | lbs. | The Artesia Gas Plant is a natural gas processing facility that processes wet field gas for distribution into commerce. On September 21st, 2018, all active units at the Artesia Gas Plant tripped offline due to the plant being Emergency Shut Down (ESD) as the result of a fire in the re-compressor building around unit #6. While the plant was offline, the pressure increased and the Emergency Acid Gas Flare (EU 23) at the Artesia Gas Plant activated. Activation of the Emergency Acid Gas Flare prevents over pressuring of piping and equipment, which prevents catastrophic failure or rupture of those pipelines.
ETC Texas Pipeline LTD | Jal No3 Gas Plant | 2018-11-05 | 2018-11-05 | Title V Deviation, Malfunction | [8 empty] | Sulfur Dioxide | 30 | 557.81 | lbs. | [8 empty] | On November 5, 2018, the Jal #3 Gas Plant flared acid gas volumes due to a slug of acid gas pressure that entered the plant because of a nearby pig (West Eunice). AGI #2 subsequently went down due to high suction.
Enterprise Field Services, LLC | Blanco Compressor C & D Station | 2018-11-06 | 2018-11-06 | Malfunction, Title V Deviation | [12 empty] | Volatile Organic Compounds (VOC) | 60 | 0.12 | lbs. |  |  |  |  | The C-Plant scrubber hung open allowing gas flow higher than normal to the FL--01 process flare.
DCP Operating Company LP | Fitz Compressor Station | 2018-10-15 | 2018-10-15 | Emergency | [12 empty] | Volatile Organic Compounds (VOC) | 151 | 1350.2191 | lbs. | Hydrogen Sulfide | 151 | 0.0264 | lbs. | The Fitz Compressor Station is part of a network of unmanned compressor stations that transports natural gas to gas processing facilities. On October 15th, 2018, the Fitz Compressor Station vented due to the Magnum Booster Station tripping offline as a result of a hydrate forming in the fuel line. A freezing event occurs when hydrates, or crystalline compounds, form. Hydrates form when water combines with another substance and crystallizes, which can cause blockage in pipelines and process units. The exact pressure/temperature values for when hydrates form varies with the composition of the stream, but at higher pressures hydrates can form at temperatures significantly above 32 F. DCPM facilities process materials under high pressures as part of normal operations. DCPM has no way to anticipate when pressure/temperature/water content conditions will occur which have the ability to create hydrates nor can it anticipate how these issues will affect DCPM facilities. The Magnum Booster Station is tied into the Fitz Compressor Station gathering system, so when an event originating at Magnum causes an increase in the gathering system pressure, the excess pressure is relieved to the emergency blowdown vent at the Fitz Compressor Station. Activation of the emergency blowdown vent prevents over pressuring of the gathering system, piping and equipment, which protects the system from catastrophic failure or rupture.
Harvest Pipeline Company LLC | Harvest Pipeline - San Juan Gas Plant | 2018-10-29 | 2018-10-29 | Shutdown | [20 empty] | Had to take EU1 C-101 down due to failure on over pressure protection PSV-102. This caused the flow to EU16 to temporarily exceed its capacity whereby needing to utilize EU9.
DCP Operating Company LP | DCP - Linam Ranch Gas Plant | 2018-10-10 | 2018-10-10 | Title V Deviation, Malfunction | Carbon Monoxide | 206 | 3157.46 | lbs. | Nitrogen Dioxide | 206 | 580.29 | lbs. |  |  |  |  | Volatile Organic Compounds (VOC) | 206 | 1996.0639 | lbs. |  |  |  |  | The Linam Ranch Gas Plant is a natural gas processing facility that processes wet field gas for distribution into commerce. On October 10th 2018, both boilers at the Linam Ranch Gas Plant tripped offline due to the transmitter that controls fuel flow to the boilers failing. When the boilers tripped offline the plant went sour and all active units at the plant tripped offline causing the pressure to increase and activate the ESD Flare at the Linam Ranch Gas Plant. Activation of the ESD Flare prevents over pressuring of piping and equipment, which prevents catastrophic failure or rupture of those pipelines.
HollyFrontier Navajo Refining LLC | HollyFrontier - Artesia Refinery | 2018-10-31 | 2018-10-31 | Title V Deviation, Malfunction | [8 empty] | Sulfur Dioxide | 180 | 1.71 | lbs. | [8 empty] | On 10/31/2018 at ~14:00 Navajo exceeded the NSPS Ja 162 ppm H2S 3 hr rolling average limit at the North flare (FL-0400). The High Pressure Fuel Gas Knockout Drum (D-0768) over pressured and was vented to the North Plant Flare FL-0400. Currently, there is no place for the vapors to go except to the flare. In order to depressurize, operators must open a valve manually with 200lbs of process pressure. In an effort to minimize emissions, operators injected H2S Scavenger the maximum rate of 130 gpd and attempt to maintain a minimum level of 4'' in D-0768. . .Between ~14:00 on 10/31/2018 and ~17:00 on 10/31/2018, the North Plant Flare (FL-0400) exceeded the NSPS Ja 162ppmv H2S 3-hour rolling average limit.
DCP Operating Company LP | Winchester Compressor Station | 2018-09-21 | 2018-09-22 | Emergency | [12 empty] | Volatile Organic Compounds (VOC) | 275 | 3479.45 | lbs. | Hydrogen Sulfide | 275 | 118.7277 | lbs. | The Winchester Booster Station is part of a network of unmanned compressor stations that transports natural gas to gas processing facilities. On September 21st, 2018, all active units at the Winchester Booster Station (Eu 1a, 2, 3a) tripped offline due to an ESD at the Artesia Gas Plant due to a fire. While the units were offline, the system pressure increased and the compressor blowdowns at the Winchester Booster Station activated. Activation of the compressor blowdowns prevents over pressuring of the gathering system, piping and equipment, which protects the system from catastrophic failure or rupture.
HollyFrontier Navajo Refining LLC | HollyFrontier - Artesia Refinery | 2018-09-22 | 2018-09-23 | Title V Deviation, Shutdown | [8 empty] | Sulfur Dioxide | 840 | 323.34 | lbs. | [8 empty] | On 09/22/2018, operations began a planned shutdown of the Mild Hydrocracker Unit (Unit 34) to performed a catalyst changeout on the Guard Bed Reactor (D-3401). During this time, operators followed all documented shutdown procedures and had no instances or issues arise during shutdown. When (Unit 34) is shutdown and subsequently decontaminated, pressure builds up in both the reactors and the Fractionator (W-3402) and the only way to reduce pressure is to vent to the GOHT Flare (FL-0404). . .Between ~21:00 on 09/22/2018 and ~15:00 on 09/23/2018, the GOHT Flare (FL-0404) intermittently exceeded the NSPS Ja 162ppm H2S 3 hour rolling average limit.
Durango Midstream LLC | Durango Midstream - Maljamar Gas Plant | 2018-10-03 | 2018-10-03 | Title V Deviation, Shutdown | [8 empty] | Sulfur Dioxide | 0 | 332.5 | lbs. |  |  |  |  | Hydrogen Sulfide | 0 | 4 | lbs. | On October 3, 2018 at approximately 5:11, unit C118 automatically went down due to an emergency shut down caused from the H2S alarms were triggered. Maintenance personnel identified a leak on a pump on the 1st stage scrubber. Maintenance personnel worked to repair the leak and put unit C118 back online within a timely manner. Flaring subsided at approximately 5:41.
DCP Operating Company LP | South Hat Mesa Booster Station | 2018-09-23 | 2018-09-23 | Malfunction, Title V Deviation | [12 empty] | Volatile Organic Compounds (VOC) | 189 | 2767.07 | lbs. |  |  |  |  | The South Hat Mesa Booster Station is part of a network of unmanned compressor stations that transports natural gas to gas processing facilities. On September 23rd, 2018, unit #2 (EU 2) at the South Hat Mesa Booster Station tripped offline on high 2nd stage scrubber level due to high liquids as a result of temperature differentials causing more liquids to condense out of the gas and louver position trial and error. While attempting to restart unit #2 (EU 2), units 1 and 3 (EU 1, 3) tripped offline due to a swing in suction pressure because all three units share a suction header. In addition, the units were overfilled with oil as a result of an isolation valve being left in the open position. While the units were offline, the emergency blowdown vent at the South Hat Mesa Booster Station to activated. Activation of the emergency blowdown vent prevents over pressuring of the gathering system, piping and equipment, which protects the system from catastrophic failure or rupture.
DCP Operating Company LP | Artesia Gas Plant | 2018-09-30 | 2018-09-30 | Malfunction | Carbon Monoxide | 148 | 0.582 | lbs. | Nitrogen Dioxide | 148 | 0.107 | lbs. | Sulfur Dioxide | 148 | 9230.608 | lbs. | Volatile Organic Compounds (VOC) | 148 | 2.635 | lbs. | Hydrogen Sulfide | 148 | 258.448 | lbs. | The Artesia Gas Plant is a natural gas processing facility that processes wet field gas for distribution into commerce. On September 30th, 2018, the #2 AGI compressor tripped offline on discharge pressure due to a malfunction of the back pressure recycle valve. Subsequently, AGI #1 was unavailable as an alternative because it was offline awaiting repairs. While #2 AGI was offline, the system pressure increased and the Emergency Acid Gas flare at the Artesia Gas Plant activated. Activation of the Emergency Acid Gas Flare prevents over pressuring of piping and equipment, which prevents catastrophic failure or rupture of those pipelines.
DCP Operating Company LP | South Hat Mesa Booster Station | 2018-10-07 | 2018-10-07 | Emergency | [12 empty] | Volatile Organic Compounds (VOC) | 73 | 641.7282 | lbs. |  |  |  |  | The South Hat Mesa Booster Station is part of a network of unmanned compressor stations that transports natural gas to gas processing facilities. On October 7th, 2018, units 1-4, 7, and 8 (EU 1, 2, 3, 4, 7, 8) at the South Hat Mesa Booster Station tripped offline due to two separate 3rd party power glitches as the result of a thunderstorm in the area. While the units were offline, the emergency blowdown vent at the South Hat Mesa Booster Station to activated. Activation of the emergency blowdown vent prevents over pressuring of the gathering system, piping and equipment, which protects the system from catastrophic failure or rupture.
HollyFrontier Navajo Refining LLC | HollyFrontier - Artesia Refinery | 2018-10-01 | 2018-10-01 | Title V Deviation, Malfunction | [8 empty] | Sulfur Dioxide | 420 | 18.9 | lbs. |  |  |  |  | Hydrogen Sulfide | 540 | 0 | lbs. | On 10/01/2018, due to events reported in AI# 000198-10022018-02, the fuel gas system D-0770, exceeded the NSPS Ja 162ppmb H2S 3 hour rolling average limit. This caused multiple process heaters to exceed permitted SO2 limits. .Between ~12:00 on 10/01/2018 and ~21:00 on 10/01/2018, D-0770 exceeded the NSPS Ja 162ppmv H2S limit. .Between ~13:00 on 10/01/2018 and ~20:00 on 10/01/2018, B-0009 exceeded the 2.6 lb./hr. SO2 limit (18.90 lbs.) .Between ~13:00 on 10/01/2018 and ~20:00 on 10/01/2018, H-0011 exceeded the 1.4 lb./hr. SO2 limit (7.30 lbs.) .Between ~12:00 on 10/01/2018 and ~20:00 on 10/01/2018, H-0019 exceeded the 2.0 lb./hr. SO2 limit (19.10 lbs.) .Between ~12:00 on 10/01/2018 and ~20:00 on 10/01/2018, H-0020 exceeded the 2.8 lb./hr. SO2 limit (35.60 lbs.) .Between ~13:00 on 10/01/2018 and ~19:00 on 10/01/2018, H-0028 exceeded the 0.4 lb./hr. SO2 limit (1.50 lbs.) .Between ~14:00 on 10/01/2018 and ~19:00 on 10/01/2018, H-2501 exceeded the 4.4 lb./hr. SO2 limit (4.00 lbs.) .Between ~14:00 on 10/01/2018 and ~18:00 on 10/01/2018, H-3402 exceeded the 1.9 lb./hr. SO2 limit (0.60 lbs.) .Between ~12:00 on 10/01/2018 and ~20:00 on 10/01/2018, H-3403 exceeded the 1.2 lb./hr. SO2 limit (12.40 lbs.) .Between ~13:00 on 10/01/2018 and ~19:00 on 10/01/2018, H-5401 exceeded the .71 lb./hr. SO2 limit (1.10 lbs.) .Between ~13:00 on 10/01/2018 and ~19:00 on 10/01/2018, H-0352, H-0353, H-0354 exceeded the 7.3 lb./hr. SO2 limit .(19.40 lbs.) .Between ~13:00 on 10/01/2018 and ~20:00 on 10/01/2018, H-0355 exceeded the 0.9 lb./hr. SO2 limit (7.00 lbs.) .Between ~13:00 on 10/01/2018 and ~20:00 on 10/01/2018, H-0362, H-0363, H-0364 exceeded the 4.6 lb./hr. SO2 limit .(34.00 lbs.) .Between ~13:00 on 10/01/2018 and ~20:00 on 10/01/2018, H-0362, H-0363, H-0364 exceeded the 4.6 lb./hr. SO2 limit .(5.50 lbs.)
DCP Operating Company LP | South Hat Mesa Booster Station | 2018-10-22 | 2018-10-22 | Title V Deviation, Malfunction | [12 empty] | Volatile Organic Compounds (VOC) | 119 | 1775.362 | lbs. |  |  |  |  | The South Hat Mesa Booster Station is part of a network of unmanned compressor stations that transports natural gas to gas processing facilities. On October 22nd, 2018, unit #8 (EU 8) at the South Hat Mesa Booster Station was down in order to replace a bad starter. Simultaneously, unit #2 (EU 2) at the Berry Booster Station was shut down for preventive maintenance which caused the system pressure to increase. The combination of these events caused field pressure to increase and the emergency blowdown vent at the South Hat Mesa Booster Station to activate. Activation of the emergency blowdown vent prevents over pressuring of the gathering system, piping and equipment, which protects the system from catastrophic failure or rupture.
Enterprise Field Services, LLC | Blanco Compressor C & D Station | 2018-11-08 | 2018-11-08 | Title V Deviation, Malfunction | [12 empty] | Volatile Organic Compounds (VOC) | 60 | 8.6 | lbs. |  |  |  |  | The D-Plant discharge high pressure scrubber dump valve hung open allowing gas flow higher than normal to the FL-01 process flare.
Chevron USA Inc | Chevron USA - Salado Draw 19 Compressor Station and TB | 2018-10-10 | 2018-10-16 | Malfunction | [12 empty] | Volatile Organic Compounds (VOC) | 9286 | 46.13 | lbs. | Hydrogen Sulfide | 9286 | 0.001 | lbs. | Slop tank VRU down, waiting on repair.
DCP Operating Company LP | DCP - Linam Ranch Gas Plant | 2018-09-26 | 2018-09-26 | Title V Deviation, Malfunction | Carbon Monoxide | 83 | 6.7435 | lbs. | Nitrogen Dioxide | 83 | 1.2394 | lbs. | Sulfur Dioxide | 83 | 200.8458 | lbs. | Volatile Organic Compounds (VOC) | 83 | 0.2403 | lbs. | Hydrogen Sulfide | 83 | 2.1805 | lbs. | The Linam Ranch Gas Plant is a natural gas processing facility that processes wet field gas for distribution into commerce. On September 25th, 2018, the 1410 acid gas compressor tripped offline on fourth stage discharge pressure due to a faulty transmitter. While the unit was down, the system pressure increased and the AGI Flare at the Linam Ranch Gas Plant activated. Activation of the AGI Flare prevents over pressuring of piping and equipment, which prevents catastrophic failure or rupture of those pipelines.
Durango Midstream LLC | Durango Midstream - Maljamar Gas Plant | 2018-07-26 | 2018-07-26 | Shutdown | Carbon Monoxide | 0 | 0 | lbs. | Nitrogen Dioxide | 0 | 0 | lbs. | Sulfur Dioxide | 0 | 0 | lbs. | Volatile Organic Compounds (VOC) | 0 | 0 | lbs. | Hydrogen Sulfide | 0 | 0 | lbs. | The high pressure units automatically went down due to power failure at the plant. This caused the high electric driven compressors to shut down; Units C100, C101, C103, C104, C105, C777, C212 and C211, . Operations and maintenance personnel were able to reset and restart the units within a timely manner. . .This flaring event didn't exceed any permitted pph limits for the high pressure flare- unit 19.
DCP Operating Company LP | Zia II Gas Plant | 2018-10-29 | 2018-10-29 | Malfunction | Carbon Monoxide | 60 | 2.34 | lbs. | Nitrogen Dioxide | 60 | 0.43 | lbs. | Sulfur Dioxide | 60 | 113.17 | lbs. | Volatile Organic Compounds (VOC) | 60 | 0.0021 | lbs. | Hydrogen Sulfide | 60 | 1.2287 | lbs. | The Zia II Gas Plant is a natural gas processing facility that processes wet field gas for distribution into commerce. On October 29th, 2018, Zia II Gas Plant received high volumes of CO2; therefore, operators were running both acid gas compressor 1600 and 1650 (EU AGI # 1, AGI # 2) to assist with the load when AGI 1600 (EU AGI # 1) tripped offline on low 3rd stage discharge. When the unit tripped offline, it activated the Acid Gas Flare (FL-2). Activation of the Acid Gas Flare (FL-2) prevents over pressuring of piping and equipment, which prevents catastrophic failure or rupture of those pipelines.
HollyFrontier Navajo Refining LLC | HollyFrontier - Artesia Refinery | 2018-11-04 | 2018-11-04 | Title V Deviation, Malfunction | [8 empty] | Sulfur Dioxide | 180 | 4.62 | lbs. | [8 empty] | On 11/04/2018 at ~011:00 Navajo exceeded the NSPS Ja 162 ppm H2S 3 hr rolling average limit at the North flare (FL-0400). The High Pressure Fuel Gas Knockout Drum (D-0768) over pressured and was vented to the North Plant Flare FL-0400. Currently, there is no place for the vapors to go except to the flare. In order to depressurize, operators must open a valve manually with 200lbs of process pressure. In an effort to minimize emissions, operators injected H2S Scavenger the maximum rate of 130 gpd and attempt to maintain a minimum level of 4'' in D-0768. . .Between ~11:00 on 11/04/2018 and ~14:00 on 11/04/2018, the North Plant Flare (FL-0400) exceeded the NSPS Ja 162ppmv H2S 3-hour rolling average limit.
Lucid Artesia Company | Lucid Artesia - Dagger Draw Gas Plant | 2018-03-01 | 2018-08-31 | Title V Deviation, Startup | Carbon Monoxide | 264898 | 8352 | lbs. | Nitrogen Dioxide | 264898 | 1832 | lbs. |  |  |  |  | Volatile Organic Compounds (VOC) | 264898 | 502 | lbs. |  |  |  |  | FL-2 is designated as an upset flare. During brief periods of equipment upset/startup/shutdown, small amounts of gas must be be blown down to the flare. This is required to allow equipment to startup, and begin processing gas. Flaring events are typically less than 30 minutes in duration. No inlet (sour) gas is sent to FL-2 during blowdowns.
HollyFrontier Navajo Refining LLC | HollyFrontier - Artesia Refinery | 2019-01-29 | 2019-01-30 | Malfunction, Title V Deviation | [8 empty] | Sulfur Dioxide | 300 | 10.56 | lbs. | [8 empty] | On 01/29/2019, operations observed rising pressure in the Hot Feed Surge Drum (D-0536) which is caused when the Gas Oil Hydrotreater (Unit 45) has excessive moisture in the process stream. Operators cut charge rate from 28,800 to 26,000, began injecting H2S Scavenger at the maximum rate, and contacted the Unit 45 operators to increase their .Demulsifier chemical (BPR-27140) used to extract moisture from the stream. Between ~21:01 and ~21:15, operators had to vent the D-0536 to the FCC Flare (FL-0402). At ~23:30, water was finally removed from the process stream and operators began increasing charge rate back to normal operating range. . .Between ~19:00 on 01/29/2019 and ~00:00 on 01/30/2019, the FCC Flare (FL-0402) exceeded the NSPS Ja 162ppmv H2S 3 hour rolling average limit.
DCP Operating Company LP | Zia II Gas Plant | 2019-01-06 | 2019-01-07 | Malfunction | Carbon Monoxide | 745 | 1229.4 | lbs. | Nitrogen Dioxide | 745 | 225.94 | lbs. | Sulfur Dioxide | 745 | 170.1 | lbs. | Volatile Organic Compounds (VOC) | 745 | 1.0766 | lbs. | Hydrogen Sulfide | 745 | 1.8468 | lbs. | The Zia II Gas Plant is a natural gas processing facility that processes wet field gas for distribution into commerce. On January 6, 2019, low pressure inlet compressors C-1550 and C-1500 (EU C9-C and C10-C) tripped offline on high LP scrubber level. While the units were offline, the field pressure increased at the Lusk Booster Station and activated the Lusk Flare (FL3) at the Zia II Gas Plant. Activation of the Lusk Flare (FL3) prevents over pressuring of piping and equipment, which prevents catastrophic failure or rupture of those pipelines.
DCP Operating Company LP | Zia II Gas Plant | 2019-01-24 | 2019-01-24 | Malfunction, Title V Deviation | Carbon Monoxide | 47 | 50.86 | lbs. | Nitrogen Dioxide | 47 | 9.35 | lbs. | Sulfur Dioxide | 47 | 7.04 | lbs. | Volatile Organic Compounds (VOC) | 47 | 0.04 | lbs. | Hydrogen Sulfide | 47 | 0.08 | lbs. | AGI C-1650 shut down on a false 2nd stage discharge pressure. The 2nd stage pressure was never above 85psig. See support documentation.
DCP Operating Company LP | Fitz Compressor Station | 2019-01-24 | 2019-01-24 | Malfunction | [12 empty] | Volatile Organic Compounds (VOC) | 180 | 1676.49 | lbs. | Hydrogen Sulfide | 180 | 0.03 | lbs. | Fitz booster was tripped offline due to high discharge pressure caused by a foaming event in the amine contactor downstream at the Zia2 gas plant (gas had to be backed out to break the foaming in the amine contactor at the gas plant). This action caused the activation of the Fitz emergency vent
DCP Operating Company LP | Zia II Gas Plant | 2019-01-16 | 2019-01-16 | Malfunction, Title V Deviation | Carbon Monoxide | 240 | 263.19 | lbs. | Nitrogen Dioxide | 240 | 48.37 | lbs. | Sulfur Dioxide | 240 | 9.23 | lbs. | Volatile Organic Compounds (VOC) | 240 | 0.2305 | lbs. | Hydrogen Sulfide | 240 | 0.1002 | lbs. | The Zia II Gas Plant is a natural gas processing facility that processes wet field gas for distribution into commerce. On January 16th, 2019, the acid gas compressor 1600 (EU AGI # 1) tripped offline on low fifth stage discharge pressure due to a faulty fitting on the tubing line that caused the fifth stage discharge pressure transmitter to malfunction (see attached). While the unit was offline, the Acid Gas Flare (FL2) activated. Activation of the Acid Gas Flare (FL-2) prevents over pressuring of piping and equipment, which prevents catastrophic failure or rupture of those pipelines.
ETC Texas Pipeline LTD | Jal No3 Gas Plant | 2019-02-26 | 2019-02-26 | Malfunction, Title V Deviation | Carbon Monoxide | 5 | 4.34 | lbs. |  |  |  |  | Sulfur Dioxide | 5 | 4.06 | lbs. | Volatile Organic Compounds (VOC) | 5 | 6.13 | lbs. |  |  |  |  | On February 26, 2019 the Jal #3 Gas Plant flared inlet gas volumes due to Unit C2 going down on high 4th-stage scrubber levels.
HollyFrontier Navajo Refining LLC | HollyFrontier - Artesia Refinery | 2019-02-21 | 2019-02-25 | Malfunction, Title V Deviation | [12 empty] | Volatile Organic Compounds (VOC) | 2280 | 3.8 | lbs. |  |  |  |  | 0n 02/21/2019, due to a process upsets in the Diesel Hydrotreater (Unit 33) caused a relief valve in the Diesel Hydrotreater (Unit 44 to vent, the Continuous Catalytic Reformer (Unit 70) Charge Heater (H-362/363/364) exceeded the VOC 0.7 lbs./hr. and the PM 1.0 lbs./hr. 3 hour rolling average limits. On the Crude Unit (Unit 02) Charge Heater (H-0020) exceeded the PM 0.6 lbs./hr. 3 hour average during the process upset and following the startup of (Unit 02) from planned maintenance back on the 19th. . .Operations opened the amine controller 100 percent and are manually controlling this valve until the cause of the process condition can be identified and corrective actions implemented.
Chevron USA Inc | Chevron - HY NM Section 10 CTB and Compressor Stations | 2018-12-28 | 2018-12-28 | Malfunction | Carbon Monoxide | 35 | 66.88 | lbs. | Nitrogen Dioxide | 35 | 12.292 | lbs. | Sulfur Dioxide | 35 | 0.245 | lbs. | Volatile Organic Compounds (VOC) | 35 | 27.08 | lbs. | Hydrogen Sulfide | 35 | 0.003 | lbs. | Compressor down on detonation.
Chevron USA Inc | Chevron USA - Salado Draw 19 Compressor Station and TB | 2019-02-07 | 2019-02-07 | Malfunction | Carbon Monoxide | 30 | 73.66 | lbs. | Nitrogen Dioxide | 30 | 13.537 | lbs. | Sulfur Dioxide | 30 | 0.139 | lbs. | Volatile Organic Compounds (VOC) | 30 | 120.281 | lbs. | Hydrogen Sulfide | 30 | 0.002 | lbs. | 3rd party lost compressors and field pressure raised.
DCP Operating Company LP | South Hat Mesa Booster Station | 2019-03-15 | 2019-03-15 | Malfunction | [12 empty] | Volatile Organic Compounds (VOC) | 60 | 1270.147 | lbs. |  |  |  |  | March 15, at approximately 2128 hrs, unit #7 went down on underspeed and then unit #3 went down on overspeed. Field mechanic responded immediately, to reset the proper speed and bring #7 back online to end the venting. Unit #3 was also brought online, but was intentionally shut down because of inadequate field pressure. .Aproximately 103.045 mcf vented during the 1.0 hour event. ROOT CAUSE: Process Variability.
ETC Texas Pipeline LTD | Jal No3 Gas Plant | 2019-03-22 | 2019-03-22 | Malfunction, Title V Deviation | [8 empty] | Sulfur Dioxide | 35 | 243.41 | lbs. | [8 empty] | On March 22, 2019 the Jal #3 Gas Plant flared acid gas volumes due to the SRU going down.
Versado Gas Processors, LLC | Eunice North Compressor Station | 2019-03-31 | 2019-03-31 | Emergency | Carbon Monoxide | 90 | 769 | lbs. | Nitrogen Dioxide | 90 | 169 | lbs. |  |  |  |  | Volatile Organic Compounds (VOC) | 90 | 6 | lbs. |  |  |  |  | Residue gas was flared to protect equipment & personnel due to a third party recompressor shut down. Kinder Morgan informed Targa that they were working on their unit. . .This compression provides recompression for the Eunice North CS. Residue gas was flared until the Kinder Morgan unit could be restarted.
DCP Operating Company LP | Zia II Gas Plant | 2019-01-14 | 2019-01-15 | Malfunction, Title V Deviation | Carbon Monoxide | 360 | 29.5 | lbs. | Nitrogen Dioxide | 360 | 5.42 | lbs. | Sulfur Dioxide | 360 | 1.03 | lbs. | Volatile Organic Compounds (VOC) | 360 | 0.0258 | lbs. | Hydrogen Sulfide | 360 | 0.0112 | lbs. | The Zia II Gas Plant is a natural gas processing facility that processes wet field gas for distribution into commerce. On January 14th, 2019, the still reflux accumulator over-pressurized multiple times due to high volumes of CO2 being sent down well. As a result, acid gas compressor 1600 (EU AGI # 1) was started to assist with the load, however, unit 1600 (EU AGI #1) tripped offline multiple times on high fifth stage discharge pressure. Each time the unit tripped offline, it blew down to the Acid Gas Flare (FL2), as designed. Activation of the Acid Gas Flare (FL-2) prevents over pressuring of piping and equipment, which prevents catastrophic failure or rupture of those pipelines.
DCP Operating Company LP | South Hat Mesa Booster Station | 2018-11-07 | 2018-11-07 | Malfunction | [12 empty] | Volatile Organic Compounds (VOC) | 103 | 1908.9717 | lbs. |  |  |  |  | The South Hat Mesa Booster Station is part of a network of unmanned compressor stations that transports natural gas to gas processing facilities. On November 7th, 2018, unit 3 (EU 3) at the Berry Booster Station tripped offline which caused the field pressure to increase and relieve to the emergency blowdown vent at the South Hat Mesa Booster Station. Activation of the emergency blowdown vent prevents over pressuring of the gathering system, piping and equipment, which protects the system from catastrophic failure or rupture.
ETC Texas Pipeline LTD | Jal No3 Gas Plant | 2018-12-14 | 2018-12-15 | Title V Deviation, Malfunction | [8 empty] | Sulfur Dioxide | 2100 | 0 | lbs. | [8 empty] | On December 14, 2018 Operations at the Jal #3 Gas Plant reported an SO2 pound per hour exceedance on the SRU due to an analyzer malfunction. After further investigation, it was discovered that there was no exceedance, therefore this excess emissions report was submitted in error.
HollyFrontier Navajo Refining LLC | HollyFrontier - Artesia Refinery | 2019-04-03 | 2019-04-03 | Malfunction, Title V Deviation | [8 empty] | Sulfur Dioxide | 600 | 10.95 | lbs. | [8 empty] | On 04/03/2019, the Sulfur Recovery Unit No.3 (SRU3, Unit 31) combustion air blower (C-3100) shut down unexpectedly, triggering the automatic shutdown of SRU3. The SRU3 acid gas feed was then promptly redirected for treatment in the Sulfur Recovery Unit No. 2 (SRU2, Unit 30), and the sulfur shedding procedure was implemented by minimizing the steam flow to North Amine (Unit 07) Sour Water Strippers (W-0020 and W-0634), thus reducing the sour gas generation rate from these units and the sour gas load on the SRU2; and minimizing the steam flow to North Amine (Unit 07) Strippers (W-0745 and W-0021) to reduce the amount of acid gas sent to SRU2. .Despite the measures described above, the SO2 emissions from the SRU2 Tail Gas Incinerator (TGI) stack began to increase, exceeding 250 parts per million by volume dry (ppmvd), on a 12-hour rolling average, corrected to 0% oxygen (O2) basis, between 10:00 and 20:00 on 04/03/2019. .C-3100 was removed for inspection to identify the cause of the unexpected shutdown.
DCP Operating Company LP | South Hat Mesa Booster Station | 2019-04-04 | 2019-04-04 | Malfunction | [12 empty] | Volatile Organic Compounds (VOC) | 240 | 4168.948 | lbs. |  |  |  |  | Unit #8 engine went down on multiple faults due to a bad head, and the increased system pressure was relieved via the SHM emergency vent. A tech responded timely and restarted another compression unit to end the venting. Approximately 338.2 mcf was vented in a 4.0 hour period. Root cause: Mechanical Failure.
Versado Gas Processors, LLC | Targa - Monument Gas Plant | 2019-02-20 | 2019-02-20 | Malfunction, Title V Deviation | Carbon Monoxide | 11 | 8 | lbs. | Nitrogen Dioxide | 11 | 2 | lbs. | Sulfur Dioxide | 11 | 264 | lbs. |  |  |  |  | Hydrogen Sulfide | 11 | 3 | lbs. | The acid gas cooling fan tripped offline causing the acid gas compressor to shutdown on a high 4th stage discharge temperature alarm. Operations responded immediately to the shutdown, restarting the cooling fan then restarting the compressor. Event duration: 11 minutes.
DCP Operating Company LP | DCP - Eunice Gas Plant | 2019-03-02 | 2019-03-02 | Malfunction, Title V Deviation | Carbon Monoxide | 90 | 149.503 | lbs. | Nitrogen Dioxide | 90 | 27.354 | lbs. | Sulfur Dioxide | 90 | 58.7275 | lbs. | Volatile Organic Compounds (VOC) | 90 | 39.679 | lbs. | Hydrogen Sulfide | 90 | 0.638 | lbs. | AMANDA FLARED AT EUNICE. Golf Course #2 went down on local stop. Mechanic responded immediately, found a broken line going to the regulator. After he replaced the nipple, the unit was restarted normally. While the Golf Course unit was down, gathering system pressure increased and Amanda #2 went down on high discharge pressure, which activated the Amanda flare. Flaring lasted 1.5 hours and 167.612 mcf was released.
El Paso Natural Gas Company, L.L.C. | Washington Ranch Storage Facility | 2018-01-26 | 2018-01-26 | Malfunction | [20 empty] | During startup of the station glycol dehyrator after installing a recently repaired fire tube, smoke was seen from the vicinity of the exhaust stack. A hole had opened on a weld allowing glycol to enter the tube, were it ignited. The fire was contained to the internal combustion tube and was immediately shut down and extinguished. Smoke was emitted for a short duration. The event was deemed non-reportable because the smoke generated from the fire was not the result of improper equipment operation in violation of the permit opacity limits, but rather glycol exposed to heat.
HollyFrontier Navajo Refining LLC | HollyFrontier - Artesia Refinery | 2018-12-16 | 2018-12-16 | Startup | [8 empty] | Sulfur Dioxide | 420 | 114.81 | lbs. | [8 empty] | At approximately 15:00 on 12/16/2018 Navajo began exceeding the 162 ppm/3 hr average. . .The chain of events that contributed to the exceedence are as follows: . .Unit 13 Naphtha unit placed on circulation @ ~08:00 due to D-0061 sats gas line plugging up. While starting unit back up it was necessary to vent D-0044 to FL-0400. At @14:30 venting was started as charge rate was restored.. . .Scavenger Chemical was injected, rates were reduced in contributing units and all planned start up procedures were followed in a safe and efficient manner.
DCP Operating Company LP | Fitz Compressor Station | 2019-01-10 | 2019-01-11 | Malfunction | [12 empty] | Volatile Organic Compounds (VOC) | 161 | 3437.1447 | lbs. | Hydrogen Sulfide | 161 | 0.0667 | lbs. | The Fitz Booster Station is part of a network of unmanned compressor stations that transports natural gas to gas processing facilities. On January 10th, 2019, the Fitz Booster station shut down as a result of the Zia II Gas Plant shutting down on HiHi level due to a large volume of liquids brought into the facility by a pipeline inspection gauge (pig). While the sites were offline, the excess pressure was relieved to the emergency blowdown vent at the Fitz Compressor Station. Activation of the emergency blowdown vent prevents over pressuring of the gathering system, piping and equipment, which protects the system from catastrophic failure or rupture.
Durango Midstream LLC | Durango Midstream - Maljamar Gas Plant | 2018-01-10 | 2019-01-11 | Shutdown, Title V Deviation | [8 empty] | Sulfur Dioxide | 0 | 1940.6 | lbs. |  |  |  |  | Hydrogen Sulfide | 0 | 21.4 | lbs. | On January 11, 2019 at approximately 0:10, unit C118 was being brought back online due to 6th stage suction pressure that caused the unit to shutdown. Maintenance personnel worked to bring C118 back online in a timely manner. Operations worked to back out gas to help reduce the flaring volume. Flaring subsided at approximately 1:57.
DCP Operating Company LP | Fitz Compressor Station | 2018-12-09 | 2018-12-09 | Malfunction | [12 empty] | Volatile Organic Compounds (VOC) | 108 | 1230.7483 | lbs. | Hydrogen Sulfide | 108 | 0.0239 | lbs. | The Fitz Compressor Station is part of a network of unmanned compressor stations that transports natural gas to gas processing facilities. On December 9th, 2018, the Fitz Compressor Station vented due to the Magnum Booster Station unit #2 (EU 2) tripping offline on low engine oil level and the West Turkey Track Compressor Station unit #1 (EU 1) tripping offline due to a surge of liquids. Additionally, the Fitz Compressor Station unit #4 was offline due to startup issues after being offline at cold temperatures. This combination of events caused the gathering system pressure to increase and the excess pressure was relieved to the emergency blowdown vent at the Fitz Compressor Station. West Turkey Track Compressor Station and Magnum Booster Station are tied into the Fitz Compressor Station gathering system, so when there is an issue at West Turkey Track or Magnum it causes an increase in the gathering system pressure, and the flare or vent at another booster station will activate to relieve the pressure. Activation of the emergency blowdown vent prevents over pressuring of the gathering system, piping and equipment, which protects the system from catastrophic failure or rupture.
DCP Operating Company LP | Artesia Gas Plant | 2019-03-31 | 2019-04-01 | Malfunction, Title V Deviation | Carbon Monoxide | 720 | 0.42 | lbs. | Nitrogen Dioxide | 720 | 0.08 | lbs. | Sulfur Dioxide | 720 | 6712.46 | lbs. | Volatile Organic Compounds (VOC) | 720 | 1.92 | lbs. | Hydrogen Sulfide | 720 | 187.94 | lbs. | Lost low pressure amine pump. Spare was broke and the replacement was on order with a week long lead time, due next friday. When pump .broke it caused shut down of amine system and as a result plant went sour.
DCP Operating Company LP | DCP - Sand Dunes Booster Station | 2019-04-09 | 2019-04-09 | Malfunction | [12 empty] | Volatile Organic Compounds (VOC) | 180 | 1672.932 | lbs. |  |  |  |  | Sand Dunes #3 went down on high jacket water temp. Tech responded timely, replenished coolant and restarted the unit normally. Approximately 106.7 mcf vented over a 3 hour period.
Versado Gas Processors, LLC | Targa - Monument Gas Plant | 2019-02-19 | 2019-02-19 | Title V Deviation, Malfunction | Carbon Monoxide | 763 | 893 | lbs. | Nitrogen Dioxide | 763 | 196 | lbs. | Sulfur Dioxide | 763 | 19801 | lbs. | Volatile Organic Compounds (VOC) | 763 | 13 | lbs. | Hydrogen Sulfide | 763 | 210 | lbs. | Acid gas was flared with supplemental fuel when the AGI compressor was shutdown to address a failed 5th stage cylinder. Operations received high H2S alarms in the control room. Maintenance personnel were notified and responded to investigate the cause of the high H2S. The investigation revealed a crack in the 5th stage cylinder, causing a leak. The unit was shutdown and the cylinder removed and replaced.
DCP Operating Company LP | Zia II Gas Plant | 2019-04-29 | 2019-04-29 | Title V Deviation, Malfunction | Carbon Monoxide | 108 | 55.56 | lbs. | Nitrogen Dioxide | 108 | 10.21 | lbs. | Sulfur Dioxide | 108 | 7.69 | lbs. | Volatile Organic Compounds (VOC) | 108 | 0.05 | lbs. | Hydrogen Sulfide | 108 | 0.08 | lbs. | Foamed in A-train carrying over to Glycol causing the pressure to build in the Glycol B-Tex Separator, the over pressure in the B-Tex Separator caused the Glycol Regenerator to go down on high pressure. XV-441 shut knocking the plant down. XV-441 shut because it lost power supply due to the water condensation in the purge air system. As water entered the RIO 2B cabinet, it shorted out the primary and backup 24VDC power supplies. When the plant went down we lost gas in the plant causing C-1600 to go down because of the lack of gas.
DCP Operating Company LP | South Hat Mesa Booster Station | 2019-01-11 | 2019-01-11 | Malfunction | [12 empty] | Volatile Organic Compounds (VOC) | 32 | 760.8706 | lbs. |  |  |  |  | The South Hat Mesa Booster Station is part of a network of unmanned compressor stations that transports natural gas to gas processing facilities. On January 11th, 2019, the South Hat Mesa Booster Station tripped offline due to a pinched fiber cable. While the site was offline, the system pressure increased and the emergency blowdown vent at the South Hat Mesa Booster Station activated. Activation of the emergency blowdown vent prevents over pressuring of the gathering system, piping and equipment, which protects the system from catastrophic failure or rupture.
DCP Operating Company LP | South Hat Mesa Booster Station | 2019-05-16 | 2019-05-16 | Malfunction | [12 empty] | Volatile Organic Compounds (VOC) | 153 | 4282.077 | lbs. |  |  |  |  | Unit 1 went down due to a bad ring gear. Operations shut in gas. Field pressure increased and was automatically relieved to the emergency vent. Approximately 347.398 mcf was vented in 2.5 hrs.
ETC Texas Pipeline LTD | Jal No3 Gas Plant | 2019-01-31 | 2019-01-31 | Malfunction, Title V Deviation | Carbon Monoxide | 660 | 1863.16 | lbs. |  |  |  |  | Sulfur Dioxide | 660 | 1792.26 | lbs. | Volatile Organic Compounds (VOC) | 660 | 0.44 | lbs. |  |  |  |  | On January 31, 2019 the Jal #3 Gas Plant flared inlet gas volumes due to several reasons. The West Eunice Compressor Station went down for an unknown reason and Units C3, S1, and S2 went down on high scrubber levels.
HollyFrontier Navajo Refining LLC | HollyFrontier - Artesia Refinery | 2019-02-11 | 2019-02-18 | Malfunction, Title V Deviation | [12 empty] | Volatile Organic Compounds (VOC) | 1860 | 3.1 | lbs. |  |  |  |  | 0n 02/11/2019, due to a planned shutdown of the Crude Unit (Unit 02) and maintenance work in the Alkylation Unit (Unit 09), the Continuous Catalytic Reformer (Unit 70) Charge Heater (H-362/363/364) exceeded the VOC 0.7 lbs./hr. and the PM 1.0 lbs./hr. 3 hour rolling average limits. On 02/18/2019, the Crude Unit (Unit 02) Charge Heater (H-0020) exceeded the PM 0.6 lbs./hr. 3 hour average during unit startup. . .Operators followed all startup and shutdown procedures during this event and made manual adjustments to control heater operation.
DCP Operating Company LP | DCP - Eunice Gas Plant | 2018-11-29 | 2018-11-29 | Title V Deviation, Malfunction | Carbon Monoxide | 7 | 70.73 | lbs. | Nitrogen Dioxide | 7 | 13 | lbs. | Sulfur Dioxide | 7 | 104.43 | lbs. | Volatile Organic Compounds (VOC) | 7 | 50.5612 | lbs. | Hydrogen Sulfide | 7 | 1.1338 | lbs. | ^The Eunice Gas Plant processes natural gas to remove liquids and produces pipeline quality natural gas for commercial distribution. On November 29th, 2018, the #4 and #5 Turbines (EU 26a, 25a) tripped offline when a liquid level indicator on the east 200# inlet separator malfunctioned, liquid level in the separator rose and the 200# Emergency Shutdown (ESD) activated, as designed. While the units were offline, the system pressure increased and the ESD Flare at the Eunice Gas Plant activated. Activation of the ESD Flare prevents over pressuring of piping and equipment, which prevents catastrophic failure or rupture of those pipelines.
ETC Texas Pipeline LTD | Jal No3 Gas Plant | 2019-03-06 | 2019-03-06 | Malfunction, Title V Deviation | Carbon Monoxide | 420 | 221.46 | lbs. |  |  |  |  | Sulfur Dioxide | 420 | 213.32 | lbs. | Volatile Organic Compounds (VOC) | 420 | 279.31 | lbs. |  |  |  |  | On March 6, 2019 the Jal #3 Gas Plant flared inlet gas volumes several times. During the first event, Unit S1 went down due to high 2nd-stage scrubber levels. During the second event, Unit C2 went down on high 4th-stage scrubber levels. During the third event, air compressor problems at the C-Plant caused the valves on Units C2, C3, and C4 to malfunction due to the low air pressure and the units went down.
ETC Texas Pipeline LTD | Jal No3 Gas Plant | 2018-11-24 | 2018-11-24 | Title V Deviation, Malfunction | Carbon Monoxide | 300 | 1685.44 | lbs. | [16 empty] | On November 24, 2018, the Jal #3 Gas Plant flared residue gas volumes due to the Expander going down on low seal-gas pressure and the inlet valve would not open.
DCP Operating Company LP | South Hat Mesa Booster Station | 2019-04-13 | 2019-04-13 | Malfunction | [12 empty] | Volatile Organic Compounds (VOC) | 10 | 59.634 | lbs. |  |  |  |  | Unit #7 went down on overspeed. Tech responded timely to bring unit back online; then unit again shut down. Siemens panel acts like its timing out showing all the alarms. I&E responded to troubleshoot the PLC giving erratic values and, after tightening loose terminals, resolved the issue. Approximately 4.838 mcf vented over a 10 minute interval. .Root cause: I/E Circuit failure.
ETC Texas Pipeline LTD | Jal No3 Gas Plant | 2019-04-14 | 2019-04-14 | Malfunction, Title V Deviation | Carbon Monoxide | 180 | 1.86 | lbs. |  |  |  |  | Sulfur Dioxide | 180 | 1018.26 | lbs. | [8 empty] | On April 14, 2019 the Jal #3 Gas Plant flared acid gas volumes due to the SRU going down because of surges of CO2 going through the system.
Versado Gas Processors, LLC | Eunice North Compressor Station | 2019-02-01 | 2019-02-01 | Emergency | Carbon Monoxide | 107 | 725 | lbs. | Nitrogen Dioxide | 107 | 159 | lbs. |  |  |  |  | Volatile Organic Compounds (VOC) | 107 | 6 | lbs. |  |  |  |  | Residue gas was flared to protect equipment & personnel due to a third party recompressor shut down. Kinder Morgan informed Targa that they were working on their unit. . .This compression provides recompression for the Eunice North CS. Residue gas was flared until the Kinder Morgan unit could be restarted.
ETC Texas Pipeline LTD | Jal No3 Gas Plant | 2019-05-07 | 2019-05-07 | Malfunction, Title V Deviation | Carbon Monoxide | 30 | 5.51 | lbs. | Nitrogen Dioxide | 30 | 0.57 | lbs. |  |  |  |  | Volatile Organic Compounds (VOC) | 30 | 0.03 | lbs. |  |  |  |  | On May 7, 2019 the Jal #3 Gas Plant flared demethanizer gas volumes due to the Plant becoming overloaded, causing high demethanizer gas pressure.
Chevron USA Inc | Chevron - HY NM Section 10 CTB and Compressor Stations | 2018-11-28 | 2018-11-28 | Malfunction | Carbon Monoxide | 587 | 1042.22 | lbs. | Nitrogen Dioxide | 587 | 191.54 | lbs. | Sulfur Dioxide | 587 | 3.819 | lbs. | Volatile Organic Compounds (VOC) | 587 | 422.109 | lbs. | Hydrogen Sulfide | 587 | 0.0042 | lbs. | Intermittent flaring early morning and once in the afternoon. Caused by dump valve hung open on production vessels.
HollyFrontier Navajo Refining LLC | HollyFrontier - Artesia Refinery | 2018-12-07 | 2018-12-08 | Malfunction, Title V Deviation | [8 empty] | Sulfur Dioxide | 240 | 295.54 | lbs. | [8 empty] | On 12/7/2018, the fuel gas system soured up following an unexpected shutdown of the Sulfur Recovery unit #2 (SRU2). This event is explained in 000198-12102018-02. . .D-0700  H2S 162 ppm 3-hr Rolling Avg. Exceedance (12/7 for 4 hrs) .B-0009  SO2 lb/hr 3-hr Avg. Limit Exceedance (12/7 for 4 hrs with excess emissions of 295.54 lbs) .H-0011  SO2 lb/hr 3-hr Avg. Limit Exceedance (12/7 for 4 hrs with excess emissions of 65.0 lbs) .H-0019  SO2 lb/hr 3-hr Avg. Limit Exceedance (12/7 for 4 hrs with excess emissions of 179.0 lbs) .H-0020  SO2 lb/hr 3-hr Avg. Limit Exceedance (12/7 for 4 hrs with excess emissions of 275.30 lbs) .H-0028  SO2 lb/hr 3-hr Avg. Limit Exceedance (12/7 for 4 hrs with excess emissions of 22.50 lbs) .H-2501  SO2 lb/hr 3-hr Avg. Limit Exceedance (12/7 for 4 hrs with excess emissions of 192.10 lbs) .H-3402  SO2 lb/hr 3-hr Avg. Limit Exceedance (12/7 for 4 hrs with excess emissions of 39.0 lbs) .H-3403  SO2 lb/hr 3-hr Avg. Limit Exceedance (12/7 for 4 hrs with excess emissions of 121.30 lbs) .H-5401  SO2lb/hr 3-hr Avg. Limit Exceedance (12/7 for 4 hrs with excess emissions of 20.94 lbs) .D-0019  H2S ppm 3-hr Rolling Avg. Limit Exceedances (12/7 for 4 hrs; 12/15 for 5 hrs) .H-0009  SO2 lb/hr 3-hr Avg. Limit Exceedances (12/7 for 2 hrs with excess emissions of 0.20 lbs) .H-0018  SO2 lb/hr 3-hr Avg. Limit Exceedances (12/7 for 3 hrs with excess emissions of 13.90 lbs) .H-0030  SO2 lb/hr 3-hr Avg. Limit Exceedances (12/7 for 4 hrs with excess emissions of 104.30 lbs) .H-0040  SO2 lb/hr 3-hr Avg. Limit Exceedances (12/7 for 1 hr with excess emissions of 2.80 lbs; 12/8 for 2 hrs with excess emissions of 5.60 lbs) .H-0464 - SO2 lb/hr 3-hr Avg. Limit Exceedances (12/7 for 4 hrs with excess emissions of 14.60 lbs) .H-3101 - SO2 lb/hr 3-hr Avg. Limit Exceedances (12/7 for 3 hrs with excess emissions of 8.10 lbs) .B-0007  SO2 lb/hr 3-hr Avg. Limit Exceedances (12/7 for 4 hrs with excess emissions of 207.82 lbs) .B-0008  SO2 lb/hr 3-hr Avg. Limit Exceedances (12/7 for 4 hrs with excess emissions of 185.30 lbs) .H-0312  SO2 lb/hr 3-hr Avg. Limit Exceedances (12/7 for 4 hrs with excess emissions of 93.25 lbs) .H-0421  SO2 lb/hr 3-hr Avg. Limit Exceedances (12/7 for 4 hrs with excess emissions of 76.48 lbs) .H-0600  SO2 lb/hr 3-hr Avg. Limit Exceedances (12/7 for 4 hrs with excess emissions of 184.61 lbs) .H-0601  SO2 lb/hr 3-hr Avg. Limit Exceedances (12/7 for 4 hrs with excess emissions of 153.45 lbs) .H-2421  SO2 lb/hr 3-hr Avg. Limit Exceedance (12/7 for 3 hrs with excess emissions of 1.50 lbs): .H-0352,0353,0354  SO2 lb/hr 3-hr Avg. Limit Exceedances (12/7 for 4 hrs with excess emissions of 285.80 lbs) .H-0355  SO2 lb/hr 3-hr Avg. Limit Exceedance (12/7 for 4 hrs with excess emissions of 57.90 lbs) .H-0362,0363,0364  SO2 lb/hr 3-hr Avg. Limiot Exceedance (12/7 for 4 hrs with excess emissions of 263.90 lbs)
HollyFrontier Navajo Refining LLC | HollyFrontier - Artesia Refinery | 2019-01-30 | 2019-02-01 | Malfunction, Title V Deviation | [8 empty] | Sulfur Dioxide | 1980 | 27.3 | lbs. |  |  |  |  | Hydrogen Sulfide | 2340 | 0 | lbs. | On 01/30/2019, the Rose Unit (Unit 25) shutdown a fan on D-2506 and the excess pressure caused the pressure controller to swing open 60 percent. Excessive flow was also coming off W-60 which caused a amine issue on the low pressure fuel gas system. the excessive gas flow caused the amine to be pushed overhead to the D-425 and then through D-19. This caused W-60 to be incapable of scrubbing sour gases which caused the fuel gas system to sour. . .Operators, along with other units began cooling off their overhead gasses. Once the flow settled, operators waited for the averages to drop below the permitted limits. . .D-0019 exceeded H2S 162ppm Intermittently between 2019-01-30 13:00 2019-01-31 15:00 (21 hrs) .D-0770 exceeded H2S 162ppm Intermittently between 2019-01-31 13:00 2019-02-01 07:00 (18 hrs) .H-0009 exceeded SO2 1.6 lb/hr Intermittently between 2019-01-30 13:00 2019-01-31 13:00 (18 hrs, 148.30lbs) .H-0018 exceeded SO2 1.2 lb/hr intermittently between 2019-01-30 13:00 2019-01-31 14:00 (20 hrs, 172.80lbs) .H-0030 exceeded SO2 1.5 lb/hr Intermittently between 2019-01-30 13:00 2019-01-31 14:00 (20hrs, 239.90lbs) .H-0040 exceeded SO2 1.5 lb/hr Intermittently between 2019-01-30 13:00 2019-01-31 14:00 (20hrs, 187.80lbs) .H-0464 exceeded SO2 1.5 lb/hr Intermittently between 2019-01-30 13:00 2019-01-31 13:00 (16hrs, 28.70lbs) .H-3101 exceeded SO2 0.4 lb/hr Intermittently between 2019-01-30 13:00 2019-01-31 13:00 (18hrs, 23.90lbs) .B-0007 exceeded SO2 7.8 lb/hr Intermittently between 2019-01-30 14:00 2019-01-31 12:00 (13hrs, 190.89lbs) .B-0008 exceeded SO2 7.8 lb/hr Intermittently between 2019-01-30 14:00 2019-01-31 12:00 (12hrs, 173.20lbs) .H-0312 exceeded SO2 1.3 lb/hr Intermittently between 2019-01-30 13:00 2019-02-01 06:00 (24hrs, 81.48lbs) .H-0421 exceeded SO2 1.0 lb/hr Intermittently between 2019-01-30 13:00 2019-02-01 06:00 (34hrs, 109.76lbs) .H-0600 exceeded SO2 3.1 lb/hr Intermittently between 2019-01-30 13:00 2019-02-01 06:00 (25hrs, 203.06lbs) .H-0601 exceeded SO2 2.8 lb/hr Intermittently between 2019-01-30 13:00 2019-02-01 06:00 (22hrs, 180.83lbs) .H-2421 exceeded SO2 1.0 lb/hr between 2019-01-30 15:00 2019-01-30 18:00 (3hrs, 1.60lbs) .B-0009 exceeded SO2 2.6 lb/hr between 2019-01-31 14:00 2019-02-01 06:00 (16hrs, 68.81lbs) .H-0011 exceeded SO2 1.4 lb/hr between 2019-01-31 14:00 2019-02-01 06:00 (16hrs, 10.90lbs) .H-0019 exceeded SO2 2.0 lb/hr between 2019-01-31 14:00 2019-02-01 06:00 (16hrs, 38.90lbs) .H-0020 exceeded SO2 2.8 lb/hr between 2019-01-31 14:00 2019-02-01 06:00 (16hrs, 69.20lbs) .H-0028 exceeded SO2 0.4 lb/hr Intermittently between 2019-01-31 14:00 2019-02-01 06:00 (15hrs, 3.40lbs) .H-2501 exceeded SO2 4.4 lb/hr Intermittently between 2019-01-31 16:00 2019-02-01 06:00 (12hrs, 17.50lbs) .H-3403 exceeded SO2 1.2 lb/hr between 2019-01-31 13:00 2019-02-01 07:00 (18hrs, 44.40lbs) .H-5401 exceeded SO2 0.71 lb/hr Intermittently between 2019-01-31 18:00 2019-02-01 04:00 (3hrs, 0.27lbs) .H-350's exceeded SO2 7.3 lb/hr between 2019-01-31 14:00 2019-02-01 06:00 (16hrs, 101.90lbs) .H-0355 exceeded SO2 0.9 lb/hr between 2019-01-31 14:00 2019-02-01 06:00 (16hrs, 20.40lbs) .H-360's exceeded SO2 4.6 lb/hr between 2019-01-31 14:00 2019-02-01 06:00 (16hrs, 109.20lbs)
ETC Texas Pipeline LTD | Jal No3 Gas Plant | 2019-01-20 | 2019-01-21 | Malfunction, Title V Deviation | Carbon Monoxide | 780 | 1126.67 | lbs. |  |  |  |  | Sulfur Dioxide | 780 | 1084.16 | lbs. | [8 empty] | On January 20 and continuing into the 21, 2019 the Jal #3 Gas Plant flared inlet gas volumes due to C4 going down on loose waste-gate leakage. Additionally, the Cryo unit went down due to high levels in the product storage tank (the product line was down due to a leak, therefore all product was being sent to the storage tank).
DCP Operating Company LP | Zia II Gas Plant | 2019-05-09 | 2019-05-09 | Malfunction, Title V Deviation | Carbon Monoxide | 420 | 109.45 | lbs. | Nitrogen Dioxide | 420 | 20.12 | lbs. | Sulfur Dioxide | 420 | 15.14 | lbs. | Volatile Organic Compounds (VOC) | 420 | 0.1 | lbs. | Hydrogen Sulfide | 420 | 0.16 | lbs. | C-1500 went down on high first stage suction scrubber level.
DCP Operating Company LP | Zia II Gas Plant | 2019-03-13 | 2019-03-13 | Malfunction, Title V Deviation | Carbon Monoxide | 286 | 124.11 | lbs. | Nitrogen Dioxide | 286 | 22.81 | lbs. | Sulfur Dioxide | 286 | 17.17 | lbs. | Volatile Organic Compounds (VOC) | 286 | 0.11 | lbs. | Hydrogen Sulfide | 286 | 0.19 | lbs. | AGI C-1600 shut down 3 time on lubricator no flow right bank.
OXY USA WTP Limited Partnership | OXY - Indian Basin Gas Plant | 2018-11-12 | 2018-11-12 | Title V Deviation, Malfunction | Carbon Monoxide | 44 | 0 | lbs. |  |  |  |  | Sulfur Dioxide | 44 | 523 | lbs. |  |  |  |  | Hydrogen Sulfide | 44 | 6 | lbs. | Flared acid gas due to dcs water permission for the disposal well. Operations had some other operational issues and did not catch the transmitter as it switched to the off position
Public Service Company of New Mexico (PNM) | PNM - Afton Generating Station | 2018-11-12 | 2018-11-12 | Malfunction |  |  |  |  | Nitrogen Dioxide | 660 | 13.9 | lbs. | [12 empty] | On November 12, 2018, hour 5, the unit started after coming out of the Fall outage. At 7:10 ammonia injection should have began to control NOx emissions; however, operators noticed the NOx emissions were higher than normal. Operators began troubleshooting and found the ammonia feed valve had failed to open completely. At 9:33, operators manually opened the ammonia feed valve all the way and the NOx emissions came down immediately.
Chevron USA Inc | Chevron - HY NM Section 10 CTB and Compressor Stations | 2019-01-08 | 2019-01-08 | Malfunction | Carbon Monoxide | 114 | 804.485 | lbs. | Nitrogen Dioxide | 114 | 147.851 | lbs. | Sulfur Dioxide | 114 | 2.948 | lbs. | Volatile Organic Compounds (VOC) | 114 | 325.82 | lbs. | Hydrogen Sulfide | 114 | 0.033 | lbs. | The #16 well unloaded an unexpected influx of natural gas to the #10 compressor station causing the compressors (C-804/805/806) to TRIP on HI suction pressure, the #16 well high-pressure gas was also diverted from the high-pressure side to the low-pressure side, the low-pressure gas is then fed forward to the #10 compressor station. The amount of gas fed to the #10 compressor station was greater than what the #10 compressor station could handle at that time.
ETC Texas Pipeline LTD | Jal No3 Gas Plant | 2019-01-10 | 2019-01-11 | Malfunction, Title V Deviation | Carbon Monoxide | 390 | 509.94 | lbs. |  |  |  |  | Sulfur Dioxide | 390 | 490.72 | lbs. | [8 empty] | On January 10, 2019 and continuing into January 11, the Jal #3 Gas Plant flared inlet gas volumes due to Units C2 and C4 going down on high first-stage suction.
DCP Operating Company LP | DCP - Eunice Gas Plant | 2019-05-19 | 2019-05-19 | Malfunction, Title V Deviation | Carbon Monoxide | 20 | 64.666 | lbs. | Nitrogen Dioxide | 20 | 11.889 | lbs. | Sulfur Dioxide | 20 | 128.222 | lbs. | Volatile Organic Compounds (VOC) | 20 | 28.151 | lbs. | Hydrogen Sulfide | 20 | 1.392 | lbs. | AMANDA FLARED AT EUNICE. Inadequate field compression. Oil Center 1 went down on inlet liquids issues, which caused field pressure to increase and automatically relieve to the Amanda flare. Approximately 65.542 mcf was released during the 20 minute event.
DCP Operating Company LP | Zia II Gas Plant | 2018-12-16 | 2018-12-17 | Title V Deviation, Malfunction | Carbon Monoxide | 540 | 60.06 | lbs. | Nitrogen Dioxide | 540 | 11.04 | lbs. | Sulfur Dioxide | 540 | 2905.41 | lbs. | Volatile Organic Compounds (VOC) | 540 | 0.0526 | lbs. | Hydrogen Sulfide | 540 | 31.5434 | lbs. | High volumes of CO2 had been received from the field for the majority of the day, see attachment. Additionally, much higher than tolerable limits for one AGI unit when gas volumes were present (see attachment). This cause the one running unit, AGI 1600 to trip offline from high second stage discharge pressure.
DCP Operating Company LP | Lynch Booster Station | 2019-05-02 | 2019-05-02 | Malfunction | [12 empty] | Volatile Organic Compounds (VOC) | 120 | 666 | lbs. |  |  |  |  | The Lynch Booster is part of a network of unmanned compressor stations that transports natural gas to gas processing facilities. On May 2, 2019, Lynch Booster number went down on cylinder 3 with high temperature. As a result, the gathering system pressure increased and the emergency blowdown vent at Lynch Booster activated. Activation of the emergency blowdown vent prevents over pressuring of the gathering system, piping and equipment, which protects the system from catastrophic failure or rupture.
HollyFrontier Navajo Refining LLC | HollyFrontier - Artesia Refinery | 2019-01-02 | 2019-01-03 | Malfunction, Title V Deviation | [8 empty] | Sulfur Dioxide | 1200 | 1450.67 | lbs. | [8 empty] | On 01/02/2019 at ~18:00, operations had to shutdown the Naphtha Unit #1 (Unit 13) due to frozen pipes. Ambient temperatures during this time were between 25 and 30 degress Fahrenheit. Operations shutdown the Reboilers (H-0009 and X-1310), and put the (H-0018) on reduced rate. Operations then began venting the Splitter Distillate Column (D-0044) to the North Plant Flare (FL-0400). Operations began investigating the issue and ran a pressure survey on the Propane/Butane (PB) line running from the North Plant to the South Plant. At ~02:00 on 01/03/2019, operations found a portion of pipe located in the Piperack just west of the SeRT Unit (Unit 71). Operators then set up to apply steam to thaw the pipe. At ~07:00, once the pipe was thawed out, operations began restarting Unit 13. . .Between ~22:00 on 01/02/2019 and ~20:00 on 01/03/2019, the North Plant Flare (FL-0400) exceeded the NSPS Ja 162ppmv H2S 3 hour rolling average limit.
HollyFrontier Navajo Refining LLC | HollyFrontier - Artesia Refinery | 2019-01-03 | 2019-01-05 | Malfunction | [8 empty] | Sulfur Dioxide | 540 | 1346.32 | lbs. | [8 empty] | On 01/03/2018 at ~02:00 Navajo exceeded the NSPS Ja 162ppm H2S 3 hr rolling average limit at the GOH Flare (FL-0404) and 500 lb 24 hour rolling average. A loss of power at one of the substations caused the loss of Unit 34. The power outage caused venting to the flare as pressure was safely relieved from the units. Hydrogen was also pulled from the unit and vented to the flare. . .On 01/03 @~12:30 operations started ramping up Unit 34. During that time the butterfly valve on the guard bed reactor bed began to cold pull. Feed was lowered on the unit so a repair could be made on the valve. Scavenger was injected to minimize any flaring caused by the unit start up. Standard operating procedures were followed to safely start-up the unit. . .FL-0404 stopped exceeding the Ja and 500 pound limit at ~21:00 on 01/05/2019.
ETC Texas Pipeline LTD | Jal No3 Gas Plant | 2019-04-22 | 2019-04-22 | Scheduled Maintenance, Title V Deviation | [12 empty] | Volatile Organic Compounds (VOC) | 17 | 0.79 | lbs. |  |  |  |  | On April 22, 2019 the Jal #3 Gas Plant flared acid gas volumes due to the SRU and AGI #1 and #2 going down because of a PIG that entered the Plant.
DCP Operating Company LP | Zia II Gas Plant | 2019-04-23 | 2019-04-23 | Title V Deviation, Malfunction | Carbon Monoxide | 60 | 775.16 | lbs. | Nitrogen Dioxide | 60 | 142.46 | lbs. | Sulfur Dioxide | 60 | 107.25 | lbs. | Volatile Organic Compounds (VOC) | 60 | 0.68 | lbs. | Hydrogen Sulfide | 60 | 1.16 | lbs. | Flare at Lusk due to a power outage as a result of a thunderstorm. Back up battery system could nto be used because back up batteries were not operational
Chevron USA Inc | Chevron - HY NM Section 10 CTB and Compressor Stations | 2018-12-13 | 2018-12-13 | Malfunction | Carbon Monoxide | 20 | 30.093 | lbs. | Nitrogen Dioxide | 20 | 5.531 | lbs. | Sulfur Dioxide | 20 | 0.11 | lbs. | Volatile Organic Compounds (VOC) | 20 | 12.188 | lbs. | Hydrogen Sulfide | 20 | 0.001 | lbs. | Flaring caused by new wells being opined to battery
ETC Texas Pipeline LTD | Jal No3 Gas Plant | 2019-04-24 | 2019-04-25 | Malfunction, Title V Deviation | Carbon Monoxide | 1980 | 157 | lbs. | Nitrogen Dioxide | 1980 | 17.75 | lbs. | Sulfur Dioxide | 1980 | 28904.67 | lbs. | Volatile Organic Compounds (VOC) | 1980 | 25.44 | lbs. |  |  |  |  | On April 24th and continuing into April 25, 2019 the Jal #3 Gas Plant flared acid gas volumes several times due to the SRU going down because of burner flame failure. Additionally, on April 24, 2019 the Plant's boilers went down, causing the Plant to go sour. When the Plant went sour, the EPNG (El Paso Natural Gas) slam-valve closed and the SRU went down. When the SRU went down, acid gas pressure increased, which resulted in flaring.
Versado Gas Processors, LLC | Saunders Gas Plant | 2019-02-13 | 2019-02-13 | Malfunction, Title V Deviation | Carbon Monoxide | 467 | 2840 | lbs. | Nitrogen Dioxide | 467 | 623 | lbs. |  |  |  |  | Volatile Organic Compounds (VOC) | 467 | 5 | lbs. |  |  |  |  | Residue gas was flared as the result of a level control / indicator block valve failure on the liquid contactor.
DCP Operating Company LP | South Hat Mesa Booster Station | 2019-04-29 | 2019-04-30 | Malfunction | [12 empty] | Volatile Organic Compounds (VOC) | 360 | 12627.269 | lbs. |  |  |  |  | S Hat Mesa Unit #1 went down on high discharge pressure caused by an issue at Zia Gas Plant that necessitated backing out gas, which increased field system pressure that was automatically relieved at the S Hat Mesa emergency vent. Approximately 1024.43 mcf was released during the 6.0 hour event. As soon as field pressure decreased, unit #1 was brought back online.
HollyFrontier Navajo Refining LLC | HollyFrontier - Artesia Refinery | 2018-12-25 | 2018-12-29 | Malfunction, Title V Deviation | [8 empty] | Sulfur Dioxide | 1080 | 3.25 | lbs. | [8 empty] | On 12/25/2018 at ~07:00 Navajo exceeded the NSPS Ja 162 ppm H2S 3 hr rolling average limit at the North flare (FL-0400). The High Pressure Fuel Gas Knockout Drum (D-0768) over pressured and was vented to the North Plant Flare FL-0400. Currently, there is no place for the vapors to go except to the flare. In order to depressurize, operators must open a valve manually with 200lbs of process pressure. In an effort to minimize emissions, operators injected H2S Scavenger at the maximum rate of 130 gpd and attempt to maintain a minimum level of 4'' in D-0768. . .Between ~07:00 on 12/25/2018 and ~00:00 on 12/29/2018, the North Plant Flare (FL-0400) intermittently exceeded the NSPS Ja 162ppmv H2S 3-hour rolling average limit.
ETC Texas Pipeline LTD | Jal No3 Gas Plant | 2019-02-08 | 2019-02-08 | Malfunction, Title V Deviation | Carbon Monoxide | 720 | 5.77 | lbs. |  |  |  |  | Sulfur Dioxide | 720 | 11178.28 | lbs. | [8 empty] | On February 8, 2019 the Jal #3 Gas Plant flared acid gas volumes due to high liquid carry-over from the South Treatment Plant into the SRU inlet scrubber, knocking it offline. During this time, the plant went sour. Units AGI #1 and AGI #2 were also down due to high liquid carry-over. Additionally, the SRU went down several times due to flame failure.
HollyFrontier Navajo Refining LLC | HollyFrontier - Artesia Refinery | 2019-02-08 | 2019-02-14 | Malfunction, Title V Deviation | [8 empty] | Sulfur Dioxide | 4680 | 24.12 | lbs. | [8 empty] | On 02/08/218 at ~14:00 Navajo exceeded the NSPS Ja 162 ppm H2S 3 hr rolling average limit at the North flare (FL-0400). The High Pressure Fuel Gas Knockout Drum (D-0768) over pressured and was vented to the North Plant Flare. Currently, there is no place for the vapors to go except to the flare. In order to depressurize, operators must open a valve .manually with 200lbs of process pressure. In an effort to minimize emissions, operators injected H2S Scavenger at the maximum rate of 130 gpd and attempt to maintain a minimum level of 4'' in D-0768. . .Between ~14:00 02/08/2019 and ~02:00 on 02/14/2019, the North Plant Flare (FL-0400) intermittently exceeded the NSPS Ja 162ppmv H2S 3-hour rolling average limit.
HollyFrontier Navajo Refining LLC | HollyFrontier - Artesia Refinery | 2019-02-19 | 2019-02-24 | Malfunction, Title V Deviation | [8 empty] | Sulfur Dioxide | 2100 | 57.42 | lbs. | [8 empty] | On 02/19/218 at ~06:00 Navajo exceeded the NSPS Ja 162 ppm H2S 3 hr rolling average limit at the North flare (FL -0400). .The Fuel Gas Knockout Drum (D-0424) over pressured and was vented to the North Plant Flare. In order to depressurize, operators must open a valve manually .with 200lbs of process pressure. In an effort to minimize emissions, operators injected H2S Scavenger at the maximum rate of 130 gpd and attempt to maintain a minimum level of 4'' in D-0424. A project corrected this issue 02/23/2019 and the drum was drained one more time on 02/24 to reduce the level. . .Between ~06:00 02/19/2019 and ~12:00 on 02/24/2019, the North Plant Flare (FL-0400) intermittently exceeded the NSPS Ja 162ppmv H2S 3-hour rolling average limit..
DCP Operating Company LP | Fitz Compressor Station | 2018-12-05 | 2018-12-05 | Scheduled Maintenance | [12 empty] | Volatile Organic Compounds (VOC) | 93 | 842.4871 | lbs. | Hydrogen Sulfide | 93 | 0.0164 | lbs. | The Fitz Compressor Station is part of a network of unmanned compressor stations that transports natural gas to gas processing facilities. On December 5th, 2018, operators took the Fitz Compressor Station offline in order to perform maintenance on the field scrubber. While the Fitz Compressor Station was down the excess pressure was relieved to the emergency blowdown vent. Activation of the emergency blowdown vent prevents over pressuring of the gathering system, piping and equipment, which protects the system from catastrophic failure or rupture.
Chevron USA Inc | Chevron - HY NM Section 10 CTB and Compressor Stations | 2019-03-05 | 2019-03-05 | Malfunction | Carbon Monoxide | 17 | 317.042 | lbs. | Nitrogen Dioxide | 17 | 58.267 | lbs. | Sulfur Dioxide | 17 | 1.162 | lbs. | Volatile Organic Compounds (VOC) | 17 | 128.405 | lbs. | Hydrogen Sulfide | 17 | 0.013 | lbs. | At approx. 06:11 hrs HHNM CS#10 initiated a flaring event due to inclement weather conditions affecting compression, causing units C-804/805/806 to shutdown.
Versado Gas Processors, LLC | Targa - Monument Gas Plant | 2019-03-10 | 2019-03-10 | Title V Deviation, Malfunction | Carbon Monoxide | 171 | 331 | lbs. | Nitrogen Dioxide | 171 | 166 | lbs. | Sulfur Dioxide | 171 | 1229 | lbs. | Volatile Organic Compounds (VOC) | 171 | 353 | lbs. | Hydrogen Sulfide | 171 | 13 | lbs. | Inlet gas to the Monument Plant was flared as the result of an upstream compressor station shutdown. When liquids were received at a station upstream of the Monument Plant, the station shutdown causing electric compression at the Monument Plant to shutdown on 2nd stage low suction. Inlet gas was routed to flare until the upstream compressor station was restarted and the field pressure decreased below the inlet flare set point.
HollyFrontier Navajo Refining LLC | HollyFrontier - Artesia Refinery | 2019-03-03 | 2019-03-03 | Malfunction, Title V Deviation | [8 empty] | Sulfur Dioxide | 120 | 4.13 | lbs. | [8 empty] | On 03/03/2019, the level indicator (34LIC0027) on the Main Reactor (D-3400) was giving a false reading. As a result, the system closed off the hydrogen going into D-3400 and sent all the gas oil the Separator (D-3406). The water boot of D-3406 is lined up to the flare to prevent sending gas oil to the Sour Water Stripper Unit (Unit 07) or to the overhead of the Low Pressure Separator (D-3405). Operators investigated and discovered which of the levels in D-3400 was causing the problem and Maintenance was called out to repair. Once repairs were completed, H2S venting to the GOHT Flare (FL-0404) stopped. H2S Scavenger was injected at the maximum rate throughout this event. . .Between ~21:00 on 03/03/2019 and ~23:00 on 03/03/2019, the GOHT Flare (FL-0404) exceeded the NSPS Ja 162ppmv H2S 3 hour rolling average limit.
ETC Texas Pipeline LTD | Jal No3 Gas Plant | 2019-01-30 | 2019-01-30 | Malfunction, Title V Deviation | Carbon Monoxide | 240 | 628.87 | lbs. |  |  |  |  | Sulfur Dioxide | 240 | 604.96 | lbs. | [8 empty] | On January 30, 2019 the Jal #3 Gas Plant flared inlet gas volumes due to Unit C2 going down on low discharge pressure. In addition, Unit C3 went down due to high 3rd-stage scrubber levels and Unit C4 went down due to a vent valve malfunction.
DCP Operating Company LP | Zia II Gas Plant | 2019-02-05 | 2019-02-05 | Malfunction, Title V Deviation | Carbon Monoxide | 15 | 3.53 | lbs. | Nitrogen Dioxide | 15 | 0.65 | lbs. | Sulfur Dioxide | 15 | 0.49 | lbs. |  |  |  |  | Hydrogen Sulfide | 15 | 0.01 | lbs. | C1500 shut down on low engine speed. This caused an overpressure of the low pressure system causing Lusk to flare. C1550 was running at this time.
DCP Operating Company LP | Lovington Booster Station | 2019-01-04 | 2019-01-04 | Malfunction | Carbon Monoxide | 83 | 124.79 | lbs. | Nitrogen Dioxide | 83 | 22.93 | lbs. | Sulfur Dioxide | 83 | 2642.71 | lbs. | Volatile Organic Compounds (VOC) | 83 | 201.3073 | lbs. | Hydrogen Sulfide | 83 | 28.6913 | lbs. | The Lovington Booster Station is part of a network of unmanned compressor stations that transports natural gas to gas processing facilities. On January 4th, 2019, all active units at the Lovington Booster Station (EU 3, 4) were offline in order for I/E technicians to perform work on the CAT panel as a result of it being locked out. The root cause of the CAT panel issue was a lack of communication between the panel and the engine ignition spark which resulted in false readings and a prevention of startup. While the units were offline, the system pressure increased which caused the emergency flare at the Lovington Booster Station to activate. Activation of the emergency flare prevents over pressuring of the gathering system, piping and equipment, which protects the system from catastrophic failure or rupture. While the units were down, the gathering system pressure increased and the flare at Lovington Booster Station activated.
ETC Texas Pipeline LTD | Jal No3 Gas Plant | 2019-02-07 | 2019-02-07 | Malfunction, Title V Deviation | Carbon Monoxide | 20 | 150.72 | lbs. |  |  |  |  | Sulfur Dioxide | 20 | 144.99 | lbs. | Volatile Organic Compounds (VOC) | 20 | 187.44 | lbs. |  |  |  |  | On February 7, 2019 the Jal #3 Gas Plant flared inlet gas volumes due to Unit S1 going down on high scrubber levels. Additionally, Unit C3 went down on high 3rd-stage scrubber levels.
ETC Texas Pipeline LTD | Jal No3 Gas Plant | 2018-11-28 | 2018-11-28 | Title V Deviation, Malfunction | Carbon Monoxide | 34 | 183.43 | lbs. | [16 empty] | On November 28, 2018 the Jal #3 Gas Plant flared residue gas volumes due to the Expander going down on low seal-gas pressure. The low seal-gas pressure was caused by the line freezing up due to low ambient temperatures experienced over-night in the region.
ETC Texas Pipeline LTD | Jal No3 Gas Plant | 2019-02-17 | 2019-02-17 | Malfunction, Title V Deviation | Carbon Monoxide | 60 | 33.58 | lbs. |  |  |  |  | Sulfur Dioxide | 60 | 31.03 | lbs. | Volatile Organic Compounds (VOC) | 60 | 46.88 | lbs. |  |  |  |  | On February 16, 2019 the Jal #3 Gas Plant flared inlet gas volumes due to Units C2 and C3 going down on high 2nd-stage scrubber levels.
DCP Operating Company LP | Zia II Gas Plant | 2019-03-28 | 2019-03-28 | Title V Deviation, Malfunction | Carbon Monoxide | 60 | 122.86 | lbs. | Nitrogen Dioxide | 60 | 22.58 | lbs. | Sulfur Dioxide | 60 | 17 | lbs. | Volatile Organic Compounds (VOC) | 60 | 0.11 | lbs. | Hydrogen Sulfide | 60 | 0.18 | lbs. | The AGI Compressors shutdown as a result of a HiHi level in acid gas scrubber.
DCP Operating Company LP | Lynch Booster Station | 2019-03-28 | 2019-03-28 | Malfunction | [12 empty] | Volatile Organic Compounds (VOC) | 180 | 529.4 | lbs. |  |  |  |  | Lynch number 2 went down on high 2nd stage cylinder temperature.
Versado Gas Processors, LLC | Targa - Monument Gas Plant | 2018-12-13 | 2018-12-13 | Title V Deviation, Emergency | Carbon Monoxide | 248 | 2627 | lbs. | Nitrogen Dioxide | 248 | 576 | lbs. |  |  |  |  | Volatile Organic Compounds (VOC) | 248 | 39 | lbs. |  |  |  |  | Residue gas was flared at the Targa Monument Plant as the result of reduced residue capacity when the third party residue sale outlet, Kinder Morgan Station, shut down. The Kinder Morgan station shutdown when a station, downstream of them, shutdown. . .Actions caused by third party are not within the control of the operator.
DCP Operating Company LP | DCP - Sand Dunes Booster Station | 2019-04-07 | 2019-04-07 | Malfunction | [12 empty] | Volatile Organic Compounds (VOC) | 330 | 3591.253 | lbs. |  |  |  |  | Sand Dunes #3 was down due to a bad governor linkage. While the unit was down, system pressure relieved to the emergency vent. Approximately 229 mcf vented over a 5.5 hour period. Root cause: Mechanical failure.
ETC Texas Pipeline LTD | Jal No3 Gas Plant | 2018-12-05 | 2018-12-06 | Title V Deviation, Malfunction | Carbon Monoxide | 1080 | 3719 | lbs. |  |  |  |  | Sulfur Dioxide | 1080 | 3631.37 | lbs. | [8 empty] | On December 5, 2018 and continuing into December 6, the Jal #3 Gas Plant flared inlet gas volumes due to sweeping the A and B contactors to the flare during the process of trying to sweeten up the South Treating Plant. The South Treating Plant had been shut down because amine was lost at the treater. The amine loss was attributed to a leak.
ETC Texas Pipeline LTD | Jal No3 Gas Plant | 2018-12-31 | 2018-12-31 | Malfunction, Title V Deviation | Carbon Monoxide | 45 | 8.73 | lbs. |  |  |  |  | Sulfur Dioxide | 45 | 8.54 | lbs. | [8 empty] | On December 31, 2018 the Jal #3 Gas Plant flared inlet gas volumes due to C-2 going down on high suction.
DCP Operating Company LP | DCP - Eunice Gas Plant | 2018-12-21 | 2018-12-21 | Malfunction, Title V Deviation | Carbon Monoxide | 36 | 31.08 | lbs. | Nitrogen Dioxide | 36 | 5.71 | lbs. | Sulfur Dioxide | 36 | 61.1 | lbs. | Volatile Organic Compounds (VOC) | 36 | 13.4136 | lbs. | Hydrogen Sulfide | 36 | 0.6634 | lbs. | The Eunice Gas Plant processes natural gas to remove liquids and produces pipeline quality natural gas for commercial distribution. On December 21st, 2018, unit #2 (EU 2) at the Amanda Booster Station tripped offline due to a false CAT panel cylinder 13 high exhaust temp shutdown. While the unit was offline the Amanda Booster Station over-pressurized and relieved to the Amanda Booster Flare (114A). Activation of the Amanda Flare prevents over pressuring of piping and equipment, which prevents catastrophic failure or rupture of those pipelines.
DCP Operating Company LP | Zia II Gas Plant | 2018-12-21 | 2018-12-21 | Title V Deviation, Malfunction | Carbon Monoxide | 60 | 4.681 | lbs. | Nitrogen Dioxide | 60 | 0.86 | lbs. | Sulfur Dioxide | 60 | 0.32 | lbs. | Volatile Organic Compounds (VOC) | 60 | 0.0637 | lbs. | Hydrogen Sulfide | 60 | 0.0035 | lbs. | The Zia II Gas Plant is a natural gas processing facility that processes wet field gas for distribution into commerce. On December21st, 2018, the Propane Compressors (EU 161 and 163) tripped offline on HIHI liquid level in the propane suction scrubber due to the failure of the refrigerant re-run pump. In order to restart the propane compressors, operators blew down the level to the inlet flare (FL1). Activation of the Inlet Flare (FL1) prevents over pressuring of piping and equipment, which prevents catastrophic failure or rupture of those pipelines.
DCP Operating Company LP | Zia II Gas Plant | 2018-12-28 | 2018-12-28 | Malfunction, Title V Deviation | Carbon Monoxide | 540 | 149.8 | lbs. | Nitrogen Dioxide | 540 | 27.53 | lbs. | Sulfur Dioxide | 540 | 10.29 | lbs. | Volatile Organic Compounds (VOC) | 540 | 2.0389 | lbs. | Hydrogen Sulfide | 540 | 0.1117 | lbs. | The Zia II Gas Plant is a natural gas processing facility that processes wet field gas for distribution into commerce. On December 28th, 2018, something within the system was leaking by to the Inlet Flare (FL1). Activation of the Inlet Flare (FL-1) prevents over pressuring of piping and equipment, which prevents catastrophic failure or rupture of those pipelines.
DCP Operating Company LP | Monument Booster Station | 2019-01-19 | 2019-01-20 | Malfunction | Carbon Monoxide | 90 | 10.72 | lbs. | Nitrogen Dioxide | 90 | 1.89 | lbs. | Sulfur Dioxide | 90 | 30.35 | lbs. |  |  |  |  | Hydrogen Sulfide | 90 | 0.33 | lbs. | After I&E found an open wire going to the scrubber and corrected it (by pulling new wire), the unit was put back online. However, I&E determined that the super scrubber had a clog in the kill switch tube that was keeping the float raised. I&E cleared the clogged tube, took the unit down, put all the wiring back to its original place, then put unit back online.
ETC Texas Pipeline LTD | Jal No3 Gas Plant | 2019-04-03 | 2019-04-03 | Malfunction, Title V Deviation | Carbon Monoxide | 240 | 424.33 | lbs. | [8 empty] | Volatile Organic Compounds (VOC) | 240 | 16.34 | lbs. |  |  |  |  | On April 3, 2019 the Jal #3 Gas Plant flared demethanizer gas volumes due to Unit S4 going down on oil pressure issues and when unloading Unit S4 in order to make adjustments to the sweet gas going to the Keystone Gas Plant flow regulator. During both of these events, Unit S3 subsequently went down due to high suction pressure.
ETC Texas Pipeline LTD | Jal No3 Gas Plant | 2019-04-10 | 2019-04-10 | Malfunction, Title V Deviation | Carbon Monoxide | 60 | 6 | lbs. |  |  |  |  | Sulfur Dioxide | 60 | 1036.51 | lbs. | Volatile Organic Compounds (VOC) | 60 | 1.32 | lbs. |  |  |  |  | On April 10, 2019 the Jal #3 Gas Plant flared acid gas volumes due to the SRU going down several times because of flame failure.
HollyFrontier Navajo Refining LLC | HollyFrontier - Artesia Refinery | 2019-03-12 | 2019-03-12 | Malfunction, Title V Deviation | [8 empty] | Sulfur Dioxide | 180 | 12.36 | lbs. | [8 empty] | At ~18:00 on 03/12/2019, the Crude Unit (Unit 02) experienced a power fluctuation that tripped multiple pumps and compressors throughout the unit. This caused the temperature and pressure to increase on the Crude Fractionator (W-0016) and the relief valve (RV-0208) opened and relieved to the South Plant Flare (FL-0401). Once power was restored, operators restarted the pumps and compressors. Once temperature and pressure were under control, operations returned Unit 02 to normal operation and waited for the 3 hour averages to drop. . .Between ~20:00 and ~23:00 on 03/12/2019, the South Plant Flare (FL-0401) exceeded the NSPS Ja 162ppmv H2S 3 hour rolling average limit.
DCP Operating Company LP | South Hat Mesa Booster Station | 2019-03-25 | 2019-03-25 | Malfunction | [12 empty] | Volatile Organic Compounds (VOC) | 1140 | 19093.194 | lbs. |  |  |  |  | All units went down due to a total communication failure across the booster site. I&E responded and within 8 hours, replaced the fiber driver to restore site communication. Several units were brought online to relieve system pressure and stop the venting. However, three units remained down with issues: #2: compressor problems (internal knocking); #6: oil cooler busted, replacement being planned; #8: troubleshooting continuing on engine temp issues. . .Root Cause: I&E comm failure.
CCI San Juan LLC | San Juan River Gas Plant | 2018-12-13 | 2018-12-13 | Title V Deviation, Malfunction | Carbon Monoxide | 6 | 12.6 | lbs. |  |  |  |  | Sulfur Dioxide | 6 | 15.3 | lbs. |  |  |  |  | Hydrogen Sulfide | 6 | 0.2 | lbs. | C-1000 down for repairs. C-900 issue with low suction shutting down C-900. With both compressors not running, the Acid Gas Injection system went down, sending acid gas to flare.
Durango Midstream LLC | Durango Midstream - Maljamar Gas Plant | 2018-06-01 | 2018-06-03 | Shutdown | Carbon Monoxide | 0 | 0 | lbs. | Nitrogen Dioxide | 0 | 0 | lbs. | Sulfur Dioxide | 0 | 0 | lbs. | Volatile Organic Compounds (VOC) | 0 | 0 | lbs. | Hydrogen Sulfide | 0 | 0 | lbs. | There was not a flaring event that occurred on June 1, 2018. . .On June 2, 2018, Maljamar Gas Plant experienced a loss of power due to blow circuit breaker that was caused from a previous thunderstorm. Operations worked with I&E to replace the circuit breaker and restore power to the plant. Afterwards maintenance personnel worked to restore the plant to normal operating conditions. within a timely manner. Operations worked to reduce inlet volumes to help reduce the flaring at the facility. Maintenance personnel had trouble resetting and restarting low pressure compressors (C451 and C452) and this continued into the next day. . .This excess emission needs to be cancelled because it did not exceed a permitted pph limit.
HollyFrontier Navajo Refining LLC | HollyFrontier - Artesia Refinery | 2018-12-07 | 2018-12-08 | Title V Deviation, Malfunction | [8 empty] | Sulfur Dioxide | 720 | 12.25 | lbs. | [8 empty] | Between 12/07 and 12/08/2018, SRU2 TGI exceeded 250 ppmvd, 12-hour rolling average basis. .At approximately 17:00 on 12/07/2018, several process parameters in the Naphtha Hydrotreating Unit (NHU, Unit 13) began exhibiting unexpected variations from their normal operating values. The liquid level inside the NHU Debutanizer Tower (W-0181), and in the Splitters (W-0179) and (W-0180), decreased rapidly; the naphtha level and overhead .pressure in the NHU Cold Separator Drum (D-0058), as well as the liquid level in the Flare Knock Out Drum (D-0299), increased rapidly. .The drop in liquid level in the Debutanizer Tower (W-0181) and the increase in the naphtha and overhead pressure level in the Cold Separator Drum (D-0058), suggested a potential obstruction of the process flow between these two pieces of equipment. Upon survey of the unit equipment in the area, the obstruction was verified and located in the Debutanizer Feed Preheater (X-0342). .Approximately between 17:30 and 20:00, the operators reacted promptly to return the process to normal operating conditions by reducing the charge flow rate into the NHU, shutting down the NHU Hydrogen Recycle Compressor (C0064), and reducing the production rates of other process units accordingly. Additionally, the operators began pumping .out the liquid product in the Flare Knock Out Drum (D-0299). .By approximately 21:00, the Sulfur Recovery Unit No.3 (SRU3, Unit 31) shut down unexpectedly, due to fluctuations in the acid gas inlet flow to SRU3, caused by the process imbalances in the NHU and the subsequent rapid reduction of production rates in process units, as described above. .Upon shutdown of SRU3, the operators diligently redirected the SRU3 acid gas feed to the Sulfur Recovery Unit No. 2 (SRU2, Unit 30) for treatment in that unit, and continued to implement the refinerys sulfur shedding procedure described above. These process adjustments were implemented as soon as practical, as provided by the facilitys safety policies. .Shortly after the acid gas feed was diverted to SRU2, and despite the measures described above, the SO2 emissions from the SRU2 Tail Gas Incinerator (TGI) stack began to increase. .At approximately 22:00 on 12/07/2018, the SO2 emissions from the SRU2 TGI stack exceeded 250 parts per million by volume dry (ppmvd), on a 12-hour rolling average, corrected to 0% oxygen (O2) basis.
DCP Operating Company LP | DCP - Burton Flats Compressor Station | 2019-01-02 | 2019-01-02 | Malfunction | [12 empty] | Volatile Organic Compounds (VOC) | 131 | 2749.3886 | lbs. | Hydrogen Sulfide | 131 | 4.9433 | lbs. | The Burton Flats Booster Station is part of a network of unmanned compressor stations that transports natural gas to gas processing facilities. On January 2nd, 2019, unit 6 (EU 6) at the Burton Flats Booster Station tripped offline on high suction scrubber level as a result of the scrubber dump valve malfunctioning in the closed position. During this time, units 2 and 5 (EU 2, 5) also tripped offline several times due to the fuel gas freezing as a result of regulators creating too much temperature drop. The combination of these units being down caused the gathering system pressure to increase and the Emergency Blowdown Vent at Burton Flats Booster Station activated. Activation of the emergency blowdown vent prevents over pressuring of the gathering system, piping and equipment, which protects the system from catastrophic failure or rupture.
ETC Texas Pipeline LTD | Jal No3 Gas Plant | 2018-12-10 | 2018-12-10 | Title V Deviation, Malfunction | Carbon Monoxide | 240 | 363.69 | lbs. | [16 empty] | On December 10, 2018 the Jal #3 Gas Plant flared residue gas volumes due to S4 going down on ESD (Emergency Shutdown) during an S-Plant shutdown. S3 also went down during this time due to a pressure fault.
DCP Operating Company LP | South Hat Mesa Booster Station | 2019-03-30 | 2019-03-30 | Malfunction | [12 empty] | Volatile Organic Compounds (VOC) | 240 | 1205.99 | lbs. |  |  |  |  | Unit 2 shut down on a false alarm due to vibration; i.e., the high liquid level shutdown was set too sensitive. System pressure increased and automatically relieved to the emergency vent. Booster tech responded as quickly as possible and made adjustments, then restarted the unit to end the venting. .Approximately 97.8 mcf vented during the 4 hour event. Root cause: mechanical failure (vibration).
Durango Midstream LLC | Durango Midstream - Empire Abo Gas Plant - CS | 2019-03-12 | 2019-03-13 | Emergency, Title V Deviation |  |  |  |  | Nitrogen Dioxide | 0 | 218.7 | lbs. | Sulfur Dioxide | 0 | 3263.8 | lbs. | Volatile Organic Compounds (VOC) | 0 | 449.9 | lbs. | Hydrogen Sulfide | 0 | 35.4 | lbs. | The night of March 12, 2019, the compressor station experience extreme weather that included rain, wind and lightening that attributed to the facility to automatically shut down. Field operations worked to return the equipment back online within a timely manner once the weather permitted safe working conditions.
DCP Operating Company LP | Zia II Gas Plant | 2019-04-02 | 2019-04-09 | Title V Deviation, Malfunction | Carbon Monoxide | 10260 | 177.98 | lbs. | Nitrogen Dioxide | 10260 | 32.71 | lbs. | Sulfur Dioxide | 10260 | 24.63 | lbs. | Volatile Organic Compounds (VOC) | 10260 | 0.16 | lbs. | Hydrogen Sulfide | 10260 | 0.27 | lbs. | BTEX PSV 9710 is leaking by to the AGI flare.
DCP Operating Company LP | South Hat Mesa Booster Station | 2019-04-09 | 2019-04-09 | Malfunction | [12 empty] | Volatile Organic Compounds (VOC) | 1140 | 14749.136 | lbs. |  |  |  |  | Unit #8 went down on low coolant level. Annual PM performed on #8, included removing head to replace bad cam fowler, broken rocker arm, and head gasket. While unit was down, system pressure increased and was automatically relieved via the emergency vent. Approximately 940.765 mcf was vented in 19 hours.
Durango Midstream LLC | Durango Midstream - BKU Compressor Station | 2019-04-23 | 2019-04-23 | Emergency | Carbon Monoxide | 0 | 5.3 | lbs. | Nitrogen Dioxide | 0 | 2.7 | lbs. |  |  |  |  | Volatile Organic Compounds (VOC) | 0 | 3.7 | lbs. | Hydrogen Sulfide | 0 | 0.03 | lbs. | On April 23, 2019 at approximately 3:00, the following BKU compressors went down; C311, C312, C313 and C314 due to electrical alarms that were caused by severe lightning and rain storms in the area. Once storm pasted operations were able to put units back online at approximately 4:00.
Chevron USA Inc | Chevron - Salado Draw 23 Compressor Station & Tank Battery | 2019-04-22 | 2019-04-23 | Malfunction | Carbon Monoxide | 34 | 132.412 | lbs. | Nitrogen Dioxide | 34 | 24.335 | lbs. | Sulfur Dioxide | 34 | 0.25 | lbs. | Volatile Organic Compounds (VOC) | 34 | 216.219 | lbs. | Hydrogen Sulfide | 34 | 0.003 | lbs. | 3rd Party lost all stations due to electrical issues
ETC Texas Pipeline LTD | Jal No3 Gas Plant | 2018-12-28 | 2018-12-28 | Title V Deviation, Malfunction | Carbon Monoxide | 180 | 1327.41 | lbs. | [16 empty] | On December 28, 2018 the Jal #3 Gas Plant flared residue gas volumes due to the Plant going sour from a slug of gas from the West Eunice Compressor Station.
DCP Operating Company LP | Zia II Gas Plant | 2019-03-11 | 2019-03-12 | Title V Deviation, Malfunction | Carbon Monoxide | 960 | 77.75 | lbs. | Nitrogen Dioxide | 960 | 14.29 | lbs. | Sulfur Dioxide | 960 | 5.34 | lbs. | Volatile Organic Compounds (VOC) | 960 | 1.06 | lbs. | Hydrogen Sulfide | 960 | 0.06 | lbs. | C-1500 dump valve was found cracked open leading to flare. .AMS 124548
HollyFrontier Navajo Refining LLC | HollyFrontier - Artesia Refinery | 2018-11-12 | 2018-11-14 | Title V Deviation, Malfunction | [8 empty] | Sulfur Dioxide | 1140 | 15.3 | lbs. | [8 empty] | Between 14:00 on 11/12/2018 and 15:00 on 11/14/2018, the North Plant Flare (FL-0400) exceeded 162 ppm H2S, on a 3-hour rolling average basis, intermittently, for a total of 19 hours. . .The High Pressure Fuel Gas Knockout Drum (D-0768) over pressured and was vented to FL-0400. Currently, there is no place for the vapors to go except to the flare. In order to depressurize, operators must open a valve manually with 200lbs of process pressure. In an effort to minimize emissions, H2S scavenger injection rate was maximized during the reported period.
ETC Texas Pipeline LTD | Jal No3 Gas Plant | 2018-12-10 | 2018-12-10 | Title V Deviation, Malfunction | [8 empty] | Sulfur Dioxide | 46 | 776.88 | lbs. | [8 empty] | On December 10, 2018 the Jal #3 Gas Plant flared acid gas volumes due to the SRU going down on low air pressure and AGI #1 going down on low suction pressure. This occurred twice on 12/10/2018.
HollyFrontier Navajo Refining LLC | HollyFrontier - Lovington Refinery | 2019-03-10 | 2019-03-10 | Malfunction, Title V Deviation | Carbon Monoxide | 60 | 0.4 | lbs. | [16 empty] | The Crude Charge Heater (H-0103) experienced excess emissions on CO due to high BTU content in the fuel gas system. This was caused by operational issues involving high preflash conditions and residual calibration gas during daily analyzer calibration. Operators manually made operational adjustments, and waited for the 3-hour averages to drop below permitted limits. . .Between ~04:00 on 03/10/2019 and ~05:00 on 03/10/2018, H-0103 exceeded the CO 21.8 lbs./hr. 3-hour rolling average limit.
Versado Gas Processors, LLC | Eunice North Compressor Station | 2019-04-27 | 2019-04-28 | Startup | Carbon Monoxide | 840 | 3503 | lbs. | Nitrogen Dioxide | 840 | 768 | lbs. | Sulfur Dioxide | 840 | 1128 | lbs. | Volatile Organic Compounds (VOC) | 840 | 404 | lbs. | Hydrogen Sulfide | 840 | 12 | lbs. | Inlet & residue gas was flared at the North CS when the Eunice Plant equipment was put back online following annual shutdown, in conjunction with third party Kinder Morgan shutdown. .Producers notified to turn in production. At the time of startup the third party Kinder Morgan recompressor was still shutdown not ready to start. Third party actions are out of Targa's control.
Versado Gas Processors, LLC | Versado - Eunice South Compressor Station | 2019-04-27 | 2019-04-27 | Startup | Carbon Monoxide | 0 | 0 | lbs. | [16 empty] | Communication problems at the time of this event would not allow Targa to collect meter volumes, as a precaution, this initial EER was created. When communication problems were resolved it was determined that the facility had not flared during this timeframe. . .The initial report stated: Inlet gas was flared at the South CS when the Eunice Plant equipment was put back online following annual shutdown.
Chevron USA Inc | Chevron - HY NM Section 10 CTB and Compressor Stations | 2019-02-25 | 2019-02-25 | Malfunction | Carbon Monoxide | 740 | 2.489 | lbs. | Nitrogen Dioxide | 740 | 0.457 | lbs. | Sulfur Dioxide | 740 | 0.009 | lbs. | Volatile Organic Compounds (VOC) | 740 | 1.008 | lbs. | Hydrogen Sulfide | 740 | 0 | lbs. | Unit 804 went down on detonation due to being overloaded, due to the line pressure of enterprise climbing.
CCI San Juan LLC | San Juan River Gas Plant | 2018-12-12 | 2018-12-12 | Malfunction, Title V Deviation |  |  |  |  | Nitrogen Dioxide | 468 | 10.69 | lbs. | [12 empty] | NOx excess emissions were discovered during Quad J test preparation on Compressor C-1000. After the right head bank was removed from the compressor, a small leak was observed on the head gasket. This allowed for very small quantities of antifreeze to leak into one of the cylinders causing additional NOx through combustion.
DCP Operating Company LP | Zia II Gas Plant | 2019-01-20 | 2019-01-20 | Malfunction, Title V Deviation | Carbon Monoxide | 180 | 54.99 | lbs. | Nitrogen Dioxide | 180 | 10.11 | lbs. | Sulfur Dioxide | 180 | 1.93 | lbs. | Volatile Organic Compounds (VOC) | 180 | 0.0482 | lbs. | Hydrogen Sulfide | 180 | 0.0209 | lbs. | The Zia II Gas Plant is a natural gas processing facility that processes wet field gas for distribution into commerce. On January 20th, 2019, acid gas compressor 1650 (EU AGI # 2) tripped offline on high 4th stage level. While the unit was offline, the Acid Gas Flare (FL-2) at the Zia II Gas Plant activated. Activation of the Acid Gas Flare (FL-2) prevents over pressuring of piping and equipment, which prevents catastrophic failure or rupture of those pipelines.
HollyFrontier Navajo Refining LLC | HollyFrontier - Artesia Refinery | 2018-12-10 | 2018-12-10 | Title V Deviation, Malfunction | [8 empty] | Sulfur Dioxide | 180 | 0.61 | lbs. | [8 empty] | At ~10:00 on 12/10/2018, the Fluid Catalytic Cracking Unit (Unit 10) exceeded the NSPS Ja 162ppmv 3 hour rolling average limit. This was caused when the Sulfur Recovery Unit #2 (SRU2) tripped a compressor and spiked the fuel gas system. Operations added H2S Scavenger at the maximum rate and waited for the (SRU2) to return to normal operation. This is currently under investigation and further information will be provided in the Affirmative Defense.
ETC Texas Pipeline LTD | Jal No3 Gas Plant | 2019-01-04 | 2019-01-04 | Malfunction, Title V Deviation | [8 empty] | Sulfur Dioxide | 35 | 409.74 | lbs. | [8 empty] | On January 4, 2019 the Jal #3 Gas Plant flared acid gas volumes due to the SRU going down on burner flame failure.
HollyFrontier Navajo Refining LLC | HollyFrontier - Artesia Refinery | 2018-12-17 | 2018-12-23 | Title V Deviation, Malfunction | [8 empty] | Sulfur Dioxide | 720 | 11.44 | lbs. | [8 empty] | On 12/17/2018 at ~23:00 Navajo exceeded the NSPS Ja 162 ppm H2S 3 hr rolling average limit at the North flare (FL-0400). The High Pressure Fuel Gas Knockout Drum (D-0768) over pressured and was vented to the North Plant Flare FL-0400. Currently, there is no place for the vapors to go except to the flare. In order to depressurize, operators must open a valve manually with 200lbs of process pressure. In an effort to minimize emissions, operators injected H2S Scavenger at the maximum rate of 130 gpd and attempt to maintain a minimum level of 4'' in D-0768. . .Between ~23:00 on 12/17/2018 and ~16:00 on 12/23/2018, the North Plant Flare (FL-0400) intermittently exceeded the NSPS Ja 162ppmv H2S 3-hour rolling average limit.
DCP Operating Company LP | DCP - Eunice Gas Plant | 2018-12-02 | 2018-12-02 | Title V Deviation, Malfunction | Carbon Monoxide | 353 | 2499.52 | lbs. | Nitrogen Dioxide | 353 | 459.37 | lbs. | Sulfur Dioxide | 353 | 2843.37 | lbs. | Volatile Organic Compounds (VOC) | 353 | 1667.597 | lbs. | Hydrogen Sulfide | 353 | 30.8697 | lbs. | ^The Eunice Gas Plant processes natural gas to remove liquids and produces pipeline quality natural gas for commercial distribution. On December 2nd, 2018, the Eunice Gas Plant tripped offline due to the main breaker for switch rack #2 malfunctioning and not resetting properly. While the units were offline, the system pressure increased and the ESD Flare at the Eunice Gas Plant activated. Activation of the ESD Flare prevents over pressuring of piping and equipment, which prevents catastrophic failure or rupture of those pipelines.
HollyFrontier Navajo Refining LLC | HollyFrontier - Artesia Refinery | 2019-06-12 | 2019-06-13 | Malfunction, Title V Deviation | [8 empty] | Sulfur Dioxide | 720 | 1684.01 | lbs. | [8 empty] | On 06/12/2019 at approximately 13:30 HollyFrontier Navajo Refining LLC unexpectedly lost power at Substation #2 disrupting the electrical systems within the refinery. Due to the loss of power, several units were shut down to conserve steam. Once power was restored, units were brought up in a safe manner. . .FCC flare (FL-0402) intermittently exceeded the NSPS Subpart Ja H2S 162ppmv 3-hour rolling average limit from 16:00 on 06/12/2019 to 04:00 06/13/2019. . .The event is still under investigation.
DCP Operating Company LP | DCP - Eunice Gas Plant | 2019-07-05 | 2019-07-05 | Emergency, Title V Deviation | Carbon Monoxide | 420 | 744.467 | lbs. | Nitrogen Dioxide | 420 | 136.77 | lbs. | Sulfur Dioxide | 420 | 5433.3 | lbs. | Volatile Organic Compounds (VOC) | 420 | 316.511 | lbs. | Hydrogen Sulfide | 420 | 59.022 | lbs. | Due to high NGLs and no outlet for them, Eunice Plant was shut-in/ESD. Once 3rd party ONEOK resumed taking NGLs from the plant, operators reduced NGL levels and expeditiously started turbines 2 & 4 to bring gas into the plant. Flaring occurred for several hours during the sequenced restart process. Root Cause: Weather-induced 3rd Party Event.
ETC Texas Pipeline LTD | Jal No3 Gas Plant | 2019-08-30 | 2019-08-31 | Malfunction, Title V Deviation | Carbon Monoxide | 240 | 80.4 | lbs. | Nitrogen Dioxide | 240 | 9.09 | lbs. |  |  |  |  | Volatile Organic Compounds (VOC) | 240 | 2.61 | lbs. |  |  |  |  | On August 30th and continuing into August 31, 2019 the Jal #3 Gas Plant flared demethanizer gas volumes several times due to S4 going down on high air manifold pressure, subsequently causing A5 to become overloaded and also go down. When S4 and A5 went down, they also caused the Expander to go down.
HollyFrontier Navajo Refining LLC | HollyFrontier - Artesia Refinery | 2019-07-20 | 2019-07-24 | Malfunction, Title V Deviation | [8 empty] | Sulfur Dioxide | 5700 | 7286.9 | lbs. | [8 empty] | On 07/20/2019, a power outage caused loss of the Uninterruptable Power Supply (UPS) which resulted in a loss of communication to multiple process units. Due to no communication, operators had no control of process units. Venting occurred until the UPS was repaired and communication restored. . .Between ~05:00 on 07/20/2019 and ~04:00 on 07/24/2019 , the GOHT Flare (FL-0404) exceeded the 162 ppm 3 hour rolling avg of the Ja Permit Limit. . .Between ~11:00 on 07/20/2019 and ~05:00 on 07/24/2019, the FCC Flare (FL-0402) exceeded the 500 lb SO2 24 hour .rolling avg Ja Permit Limit.
Versado Gas Processors, LLC | Targa - Monument Gas Plant | 2019-07-20 | 2019-07-20 | Malfunction, Title V Deviation | Carbon Monoxide | 124 | 117.79 | lbs. | Nitrogen Dioxide | 124 | 29.07 | lbs. | Sulfur Dioxide | 124 | 3287.41 | lbs. | Volatile Organic Compounds (VOC) | 124 | 1.92 | lbs. | Hydrogen Sulfide | 124 | 34.93 | lbs. | Acid gas was flared with supplemental fuel when the AGI compressor shut down due to high first stage inlet temperature. Extreme high ambient temperatures caused the acid gas injection (AGI), first stage discharge temperature to increase above the shutdown set point. When the acid gas injection compressor shutdown, acid gas with supplemental fuel was routed to flare to protect personnel and equipment.
ETC Texas Pipeline LTD | Jal No3 Gas Plant | 2019-08-21 | 2019-08-22 | Malfunction, Title V Deviation | [8 empty] | Sulfur Dioxide | 420 | 170.38 | lbs. | [8 empty] | On August 21st and continuing into August 22, 2019 the Jal #3 Gas Plant flared acid gas volumes several times due to sudden increases in acid gas pressure. AGI #1 was in auto-mode when the acid gas pressure increased and was too slow in speeding up in order to keep the Plant off of the flare.
ETC Texas Pipeline LTD | Jal No3 Gas Plant | 2019-08-12 | 2019-08-12 | Malfunction, Title V Deviation | Carbon Monoxide | 60 | 120.98 | lbs. | Nitrogen Dioxide | 60 | 60.55 | lbs. | Sulfur Dioxide | 60 | 65.01 | lbs. | Volatile Organic Compounds (VOC) | 60 | 116.26 | lbs. |  |  |  |  | On August 12, 2019 the Jal #3 Gas Plant flared inlet gas volumes due to C-1 going down because of a programming issue with its fuel settings, C-2 going down because of hot valves, and S-1 going down because of low discharge pressure due to low front-end pressure.
Public Service Company of New Mexico (PNM) | La Luz Energy Center | 2019-07-09 | 2019-07-09 | Title V Deviation, Scheduled Maintenance |  |  |  |  | Nitrogen Dioxide | 60 | 0.2 | lbs. | [12 empty] | On July 9, 2019, the unit started at 17:31. During the 1800 hour (18:15), NOx emissions began to increase; however, operators did not notice in time to prevent the hourly average from exceeding the permitted limit. The unit was shutdown at 19:16. . .The exceedance occurred during the 1800 hour while the unit was operating in normal mode and not in any of the event types listed above. Please note I could not submit the report unless I selected one of the listed event types. I selected ^Schedule Maintenance^ although that is not technically correct.
DCP Operating Company LP | Zia II Gas Plant | 2019-06-25 | 2019-06-26 | Malfunction, Title V Deviation | Carbon Monoxide | 1620 | 31.67 | lbs. | Nitrogen Dioxide | 1620 | 5.82 | lbs. | Sulfur Dioxide | 1620 | 2.18 | lbs. | Volatile Organic Compounds (VOC) | 1620 | 0.43 | lbs. | Hydrogen Sulfide | 1620 | 0.02 | lbs. | Less than 1 MCF/hr leaking by to flare. Reduced from previous average 300 MCF daily rate from flash tank and set point calibration issues from previous known issues. 1MCF unknown at this time and are continuous.
Chevron USA Inc | Chevron USA - Buckeye CO2 Plant | 2019-06-06 | 2019-06-06 | Malfunction | [8 empty] | Sulfur Dioxide | 1 | 358.36 | lbs. |  |  |  |  | Hydrogen Sulfide | 1 | 3.89 | lbs. | UV 106 was misaligned closed when operations opened it the compressors that were on line pulled the pressure down passed the low low shut down and triggered the shut down of the plant. The below psv failure.
Durango Midstream LLC | Durango Midstream - Lobo Compressor Station | 2019-07-06 | 2019-07-07 | Emergency | [8 empty] | Sulfur Dioxide | 1200 | 0 | lbs. | [8 empty] | On July 6, at approximately 9pm, a passing storm caused an area power outage as well as damage to Excel's primary transmission line causing flaring at the Maljamar Gas Plant and the field compressor stations (BKU, Lobo, and Loco Hills).
HollyFrontier Navajo Refining LLC | HollyFrontier - Artesia Refinery | 2019-08-22 | 2019-08-22 | Malfunction, Title V Deviation | [8 empty] | Sulfur Dioxide | 780 | 51.55 | lbs. | [8 empty] | On 08/22/2019, the Sulfur Recovery Unit #3 (Unit 31) tripped due to a brief power fluctuation. When Unit 31 tripped, all acid gas was diverted to the Sulfur Recovery Unit #2 Unit 30. An initial slug of gas while cutting steam in the amine units was too much to adjust for and caused the Incinerator (H-0473) to exceed multiple NSR permitted limits. Operations started sulfur shedding procedures, and once power was restored, began restarting Unit 31. . .Between ~02:00 and ~15:00 on 08/22/2019, SRU2 TGI (H-0473) exceeded the SO2 250ppm 12 hour average limit. .Between ~03:00 and ~05:00 on 08/22/2019, SRU2 TGI (H-0473) exceeded the SO2 30 lb./hr. 3 hour average limit.
HollyFrontier Navajo Refining LLC | HollyFrontier - Artesia Refinery | 2019-08-22 | 2019-08-22 | Malfunction, Title V Deviation | [8 empty] | Sulfur Dioxide | 300 | 0.07 | lbs. | [8 empty] | ON 08/22/2019 at ~06:00 HollyFrontier Navajo Refining LLC potentially exceeded the 162 ppm/3 hr avg Ja Permit Limit at the South Flare (FL-0401). It was discovered there was a failed sample pump at the analyzer building. I/E repaired the pump and numbers returned to normal. During the time the sample pump failed the analyzer recorded emissions that I am reporting below.
DCP Operating Company LP | Zia II Gas Plant | 2019-09-01 | 2019-09-01 | Malfunction, Title V Deviation | Carbon Monoxide | 60 | 26.2 | lbs. | Nitrogen Dioxide | 60 | 4.82 | lbs. | Sulfur Dioxide | 60 | 3.63 | lbs. | Volatile Organic Compounds (VOC) | 60 | 0.02 | lbs. | Hydrogen Sulfide | 60 | 0.04 | lbs. | C-1600 GI went down on high 3rd stage discharge temp and was discovered to have had failed compressor valves (hot Valves)
ETC Texas Pipeline LTD | Jal No3 Gas Plant | 2019-09-01 | 2019-09-01 | Malfunction, Title V Deviation | [8 empty] | Sulfur Dioxide | 360 | 196.08 | lbs. | [8 empty] | On September 1, 2019 the Jal #3 Gas Plant flared acid gas volumes due to a lightning strike, causing a power blink which knocked AGI #1 and AGI #2 offline.
DCP Operating Company LP | Zia II Gas Plant | 2019-08-26 | 2019-08-27 | Emergency, Title V Deviation | Carbon Monoxide | 780 | 33.02 | lbs. | Nitrogen Dioxide | 780 | 6.07 | lbs. | Sulfur Dioxide | 780 | 4.57 | lbs. | [8 empty] | The Zia2 gas plant has encountered a malfunction/ failure of the glycol dehy system (flame arrestors inside the heater/ regenerator which is causing the pressure to rise (treated gas) and be diverted via a safety system to the acid gas flare (PSV/ emergency bypass piping).
DCP Operating Company LP | Zia II Gas Plant | 2019-08-21 | 2019-08-21 | Malfunction, Title V Deviation | Carbon Monoxide | 667 | 57.59 | lbs. | Nitrogen Dioxide | 667 | 10.58 | lbs. | Sulfur Dioxide | 667 | 7.97 | lbs. | Volatile Organic Compounds (VOC) | 667 | 0.05 | lbs. | Hydrogen Sulfide | 667 | 0.09 | lbs. | At 08:21 the 1650 AGI compressor unit tripped offline and activated the acid gas flare, beginning the event. Mechanics diagnosed that the unit hat â€œhot valvesâ€ and stared the redundant 1600 AGI compressor so that they could begin maintenance work on the down compressor.
DCP Operating Company LP | Lynch Booster Station | 2019-05-23 | 2019-05-24 | Malfunction | [12 empty] | Volatile Organic Compounds (VOC) | 120 | 2961.2 | lbs. |  |  |  |  | The Lynch Booster is part of a network of unmanned compressor stations that transports natural gas to gas processing facilities. On May 23, 2019, Lynch Booster number one went down on 2nd stage high discharge pressure. As a result, the gathering system pressure increased and the emergency blowdown vent at Lynch Booster activated. Activation of the emergency blowdown vent prevents over pressuring of the gathering system, piping and equipment, which protects the system from catastrophic failure or rupture.
ETC Texas Pipeline LTD | Jal No3 Gas Plant | 2019-06-24 | 2019-06-24 | Malfunction, Title V Deviation | Carbon Monoxide | 40 | 54 | lbs. | Nitrogen Dioxide | 40 | 27 | lbs. | Sulfur Dioxide | 40 | 77.84 | lbs. | Volatile Organic Compounds (VOC) | 40 | 71.2 | lbs. |  |  |  |  | On June 24, 2019 the Jal #3 Gas Plant flared inlet gas volumes due to Unit C-1 going down because of an engine status failure alarm and Unit S-1 going down because of a bad piston.
ETC Texas Pipeline LTD | Jal No3 Gas Plant | 2019-09-13 | 2019-09-13 | Malfunction, Title V Deviation | Carbon Monoxide | 30 | 81.73 | lbs. | Nitrogen Dioxide | 30 | 40.89 | lbs. | Sulfur Dioxide | 30 | 85.36 | lbs. | Volatile Organic Compounds (VOC) | 30 | 86.44 | lbs. |  |  |  |  | On September 13, 2019 the Jal #3 Gas Plant flared inlet gas volumes due to S4 going down because of low compressor oil pressure. This subsequently caused Unit A5 to go down because it became overloaded.
ETC Texas Pipeline LTD | Jal No3 Gas Plant | 2019-07-10 | 2019-07-11 | Malfunction, Title V Deviation | Carbon Monoxide | 1020 | 2682.87 | lbs. | Nitrogen Dioxide | 1020 | 1342.98 | lbs. | Sulfur Dioxide | 1020 | 4173.65 | lbs. | Volatile Organic Compounds (VOC) | 1020 | 2884.47 | lbs. |  |  |  |  | On July 10th and continuing into July 11, 2019 the Jal #3 Gas Plant flared inlet gas volumes due to C-2 going down on high inlet gas temperature, Unit S1 going down on high compressor oil temperature and pressure, and Unit S2 going down because of bad starters. Units S1 and S2 went down a second time on July 10, 2019 due to low discharge pressure. On July 11, 2019, C-2 went down due high liquid scrubber levels, Unit S1 went down due to a bad piston, and Unit S2 went down due to low front-end pressure as a result of C-2 going down.
DCP Operating Company LP | Artesia Gas Plant | 2019-08-19 | 2019-08-19 | Malfunction, Title V Deviation | Carbon Monoxide | 60 | 0.06 | lbs. | Nitrogen Dioxide | 60 | 0.01 | lbs. | Sulfur Dioxide | 60 | 938.44 | lbs. | Volatile Organic Compounds (VOC) | 60 | 0.27 | lbs. | Hydrogen Sulfide | 60 | 26.28 | lbs. | The recycle valve (discharge to suction) became â€œout of tuneâ€ and shut the unit down multiple times activating the acid gas flare.
DCP Operating Company LP | Artesia Gas Plant | 2019-08-20 | 2019-08-20 | Malfunction, Title V Deviation | Carbon Monoxide | 60 | 0.03 | lbs. | Nitrogen Dioxide | 60 | 0.01 | lbs. | Sulfur Dioxide | 60 | 495.29 | lbs. | Volatile Organic Compounds (VOC) | 60 | 0.14 | lbs. | Hydrogen Sulfide | 60 | 18.37 | lbs. | The recycle valve (discharge to suction) became â€œout of tuneâ€ and shut the unit down multiple times activating the acid gas flare.
ETC Texas Pipeline LTD | Jal No3 Gas Plant | 2019-09-04 | 2019-09-04 | Malfunction, Title V Deviation | Carbon Monoxide | 31 | 82.93 | lbs. | Nitrogen Dioxide | 31 | 9.6 | lbs. |  |  |  |  | Volatile Organic Compounds (VOC) | 31 | 0.33 | lbs. |  |  |  |  | On September 4, 2019 the Jal #3 Gas Plant flared demethanizer gas volumes due to S3 going down because of low compressor oil pressure. This, in turn, caused Unit A5 to go down on high suction (the unit became overloaded).
Versado Gas Processors, LLC | Eunice Gas Processing Plant | 2019-09-25 | 2019-09-25 | Malfunction, Title V Deviation |  |  |  |  | Nitrogen Dioxide | 169 | 31 | lbs. | Sulfur Dioxide | 169 | 11210 | lbs. | Volatile Organic Compounds (VOC) | 169 | 1 | lbs. | Hydrogen Sulfide | 169 | 119 | lbs. | Acid gas with supplemental fuel, to insure total combustion, was flared at the Eunice Plant when the AGI compressor shut down flagging high scrubber level. Operations immediately responded to the unit and called maintenance tech out on overtime to troubleshoot unit.
HollyFrontier Navajo Refining LLC | HollyFrontier - Artesia Refinery | 2019-06-21 | 2019-06-25 | Malfunction, Title V Deviation | [8 empty] | Sulfur Dioxide | 1320 | 150.68 | lbs. | [8 empty] | At 02:00 on 06/21/2019 HollyFrontier Navajo Refining LLC intermittently exceeded the 162 ppm 3- hour rolling average Ja Permit Limit on the GOHT flare (FL-0404). While Bringing up unit 33 had issues with the level control valve for the amine contactor not responding. The unit is consequently very sour and this is reflected in the GOHT flare. . .This was due to the level of H2S in the fuel gas which is used in the flare purges for multiple units that go into the GOH flare header. . .Once fuel gas levels returned to normal FL-0404 H2S levels went below 162 ppm.
Enterprise Field Services, LLC | Enterprise - Oxy Sand Dunes North Compressor Station | 2018-09-27 | 2019-08-01 | Malfunction |  |  |  |  | Nitrogen Dioxide | 454814 | 6155 | lbs. | [12 empty] | The engine was unable to meet the owner's guaranteed NOx emission rate due to unknown causes. The failure to meet the guaranteed emission rates could not have been foreseen, avoided or planned for and could not have been prevented by better operation or maintenance practices.
HollyFrontier Navajo Refining LLC | HollyFrontier - Artesia Refinery | 2019-07-18 | 2019-07-19 | Malfunction, Title V Deviation | Carbon Monoxide | 1140 | 2244.86 | lbs. | [16 empty] | On 07/18/2019, a switch cabinet at sub station #5 failed causing a power outage that tripped multiple process units. During this time, the fluid Catalytic Cracking Unit (Unit 10) tripped causing the FCC Scrubber to exceed NSPS J and MACT UUU limits. The Maintenance department worked with Xcel Energy to restore power. In addition, the power outage tripped the boilers resulting in no steam production. Operations worked to get steam production back to normal and restart Unit 10. Once Unit 10 was running within normal parameters, emission levels began to drop below limits. . .Between ~09:00 on 07/18/2019 and ~04:00 at 07/19/2019, the FCC Scrubber exceeded the NSPS J and MACT UUU CO 500ppm 1 hour average limit.
DCP Operating Company LP | South Hat Mesa Booster Station | 2019-06-18 | 2019-06-18 | Malfunction | [12 empty] | Volatile Organic Compounds (VOC) | 360 | 9089.95 | lbs. |  |  |  |  | Zia Plant was down on plant issues, which caused field pressure to increase and automatically relieve at the SHM emergency vent. DCP called to curtail gas; then had to shut-in meters manually due to no producer participation. Venting stopped when field pressure decreased below set point. Root cause: Plant (mechanical) & 3rd party supplier issues. Approximately 737 mcf vented over a 6.0 hr interval.
DCP Operating Company LP | Lynch Booster Station | 2019-09-18 | 2019-09-19 | Emergency | [12 empty] | Volatile Organic Compounds (VOC) | 180 | 4977.9 | lbs. |  |  |  |  | Storm in the area on the evening of the 18th near midnight took all units at Lynch booster offline for roughly three hours.
DCP Operating Company LP | Fitz Compressor Station | 2019-08-21 | 2019-08-21 | Malfunction | [12 empty] | Volatile Organic Compounds (VOC) | 660 | 3109.77 | lbs. |  |  |  |  | The magnum compressor station (which shares a common gathering system with Fitz CS) had a failed compressor valve on the #3 cylinder (hot valves) at the same time the Fitz CS unit 4 suffered from a failed compressor lube oil box. These actions raised the gathering system pressure to a point that triggered the emergency vent to open.
Versado Gas Processors, LLC | Targa - Monument Gas Plant | 2019-08-21 | 2019-08-21 | Malfunction, Title V Deviation | Carbon Monoxide | 470 | 6491.26 | lbs. | Nitrogen Dioxide | 470 | 1973.2 | lbs. | Sulfur Dioxide | 470 | 5420.09 | lbs. | Volatile Organic Compounds (VOC) | 470 | 1639.81 | lbs. | Hydrogen Sulfide | 470 | 57.67 | lbs. | Residue and inlet gas were flared when the amine contactor level control valve failed closed, which caused the amine level in the amine contactor to rise. This prevented the proper treatment of inlet gas. Onsite maintenance personnel determined that the I/P device on the level controller for the amine contactor had failed. A I/P device is an electronic component whose lifetime cannot be determined.
DCP Operating Company LP | Monument Booster Station | 2019-05-27 | 2019-05-27 | Malfunction | Carbon Monoxide | 120 | 26.007 | lbs. | Nitrogen Dioxide | 120 | 4.681 | lbs. | Sulfur Dioxide | 120 | 89.196 | lbs. | Volatile Organic Compounds (VOC) | 120 | 0.009 | lbs. | Hydrogen Sulfide | 120 | 0.968 | lbs. | Monument #4 went down on 1st stage (high) scrubber level. Tech verified high level and dump wide open; then found main dump line outside building shut off. Opened line and drained liquids from the scrubber, and put unit back online which stopped the flaring. During the 2 hour interval the unit was down, approximately 46 mcf was released.
DCP Operating Company LP | Zia II Gas Plant | 2019-08-22 | 2019-08-23 | Title V Deviation, Malfunction | Carbon Monoxide | 960 | 448.01 | lbs. | Nitrogen Dioxide | 960 | 82.34 | lbs. | Sulfur Dioxide | 960 | 61.99 | lbs. | Volatile Organic Compounds (VOC) | 960 | 0.67 | lbs. | Hydrogen Sulfide | 960 | 0.67 | lbs. | At 16:00 a series of unusual events including a â€œknockingâ€ and high winding temp alarms from the 1650 AGI unit plagued the Zia2 plant operations staff.
DCP Operating Company LP | DCP - Eunice Gas Plant | 2019-08-31 | 2019-08-31 | Malfunction, Title V Deviation | Carbon Monoxide | 540 | 809.242 | lbs. | Nitrogen Dioxide | 540 | 148.768 | lbs. | Sulfur Dioxide | 540 | 1600.686 | lbs. | Volatile Organic Compounds (VOC) | 540 | 351.42 | lbs. | Hydrogen Sulfide | 540 | 17.379 | lbs. | AMANDA FLARED at Eunice due to inadequate compression. Oil Center 1 was down again (bad PSV) and Amanda 3 was down (AFR issues), and elevated pipeline system pressure automatically relieved to the Amanda flare. Tech responded and restarted OC1 to add compression and end the flaring. Root Cause: Inadequate compression in the Eunice gathering system.
HollyFrontier Navajo Refining LLC | HollyFrontier - Artesia Refinery | 2019-06-05 | 2019-06-05 | Malfunction, Title V Deviation | [8 empty] | Sulfur Dioxide | 180 | 1.46 | lbs. | [8 empty] | On 06/05/2019, it was discovered that Navajo had exceeded the NSPS Ja 162ppmv H2S 3 hour rolling average limit. Unit 34 (Mild Gas Oil Hydrocracker Unit) tripped on a low surge drum level due to a faulty PLC point. Work order was written for the PLC point (34PI0006) transmitter to be replaced and start unit back up.
Enterprise Field Services, LLC | Chaco Gas Plant | 2019-07-23 | 2019-07-24 | Malfunction, Title V Deviation | Carbon Monoxide | 1320 | 26.4 | lbs. | [16 empty] | Emissions testing conducted by a third party emissions testing company (Compliance Services and Testing) on 7-23-19 showed carbon monoxide above the hourly limit in the Unit 46 vent stack. CO tested (average) = 3.1 lb/hr, limit = 1.9 lb/hr
DCP Operating Company LP | Fitz Compressor Station | 2019-07-17 | 2019-07-17 | Malfunction | [12 empty] | Volatile Organic Compounds (VOC) | 120 | 1153.21 | lbs. |  |  |  |  | Lost compression at West turkey track booster (unit #3) causing the gathering system to pressure up at Fitz BS and open the emergency vent
Western Refining Southwest Inc - Gallup Refinery | Western Refining - Gallup Refinery | 2019-07-19 | 2019-07-19 | Malfunction, Title V Deviation | [8 empty] | Sulfur Dioxide | 60 | 0.3 | lbs. | [8 empty] | On 7/19/2019 from 21:00 to 22:00 hrs the flare exceeded its allowable limit of 9.4 lb/hr with an emission rate of 9.7 lb/hr.
ETC Texas Pipeline LTD | Jal No3 Gas Plant | 2019-08-09 | 2019-08-13 | Malfunction, Title V Deviation | [8 empty] | Sulfur Dioxide | 1560 | 15612.42 | lbs. | [8 empty] | On August 9th and continuing into August 13, 2019 the Jal #3 Gas Plant flared acid gas volumes due to AGI #2 going down several times because of high 1st-stage discharge temperature. Maintenance found worn bearings on the AGI's fan, therefore the fan was not operating properly and not adequately cooling. Additionally, on August 13th, AGI #2 went down twice due to low compressor oil.
DCP Operating Company LP | DCP - Burton Flats Compressor Station | 2019-07-06 | 2019-07-06 | Emergency | [12 empty] | Volatile Organic Compounds (VOC) | 840 | 14611.4 | lbs. | Hydrogen Sulfide | 840 | 26.27 | lbs. | Severe thunderstorm, dangerous lightning and hail, along with torrential rains and flooding caused third party power outages across the Eddy and Lea County areas knocking the Burton Flats CS offline and activating the emergency vent . .the ops staff called for inlet gas reduction from the third party E&P producers but do to the Holiday weekend, support from the producers was slow.
Versado Gas Processors, LLC | Targa - Monument Gas Plant | 2019-08-17 | 2019-08-17 | Emergency, Title V Deviation | Carbon Monoxide | 155 | 1494.83 | lbs. | Nitrogen Dioxide | 155 | 368.96 | lbs. |  |  |  |  | Volatile Organic Compounds (VOC) | 155 | 24.41 | lbs. |  |  |  |  | Reduced residue capacity was experienced and residue gas was flared to protect equipment and personnel when third party Kinder Morgan experienced high pressure downstream of their station. Kinder Morgan is the residue outlet for the Targa Monument Plant. Targa was informed after the event occurred. The Monument Plant was being properly operated when Kinder Morgan's station shut down.
Lucid Artesia Company | Lucid Artesia - Penasco Compressor Station | 2018-12-27 | 2018-12-27 | Shutdown, Title V Deviation | Carbon Monoxide | 1439 | 49.43 | lbs. | [16 empty] | Malfunction at the downstream processing plant forced a shutdown of the Penasco Compressor Station. Without the equipment operating, the inlet lines to the station and gathering system pressured up beyond the predetermined safe operating pressure. The station must route gas to flare to reduce pressure, preventing failure of lines, vessels and equipment. The gas contains concentrated levels of H2S, and must be flared, rather than vented, to protect public health and the environment.
Versado Gas Processors, LLC | Eunice Gas Processing Plant | 2019-06-14 | 2019-06-14 | Malfunction, Title V Deviation | Carbon Monoxide | 147 | 123 | lbs. | Nitrogen Dioxide | 147 | 27 | lbs. | Sulfur Dioxide | 147 | 9705 | lbs. | Volatile Organic Compounds (VOC) | 147 | 1 | lbs. | Hydrogen Sulfide | 147 | 103 | lbs. | Acid gas with supplemental fuel was flared at the Eunice Plant, to insure total combustion, when the AGI compressor was shutdown as the result of first stage hot compressor valves. . .Operations observed high temperature and pressures in the Eunice Plant control room on the first stage cylinder at the AGI compressor. Operations immediately responded to the unit verifying the high temperature and pressure. Maintenance supervisor was notified and technicians were notified and responded immediately to address the hot valves. All parts and personnel were on hand for the replacement. The first stage compressor valves were removed and replaced.
HollyFrontier Navajo Refining LLC | HollyFrontier - Artesia Refinery | 2019-06-27 | 2019-06-27 | Malfunction, Title V Deviation | [8 empty] | Sulfur Dioxide | 900 | 2.84 | lbs. | [8 empty] | At 03:00 on 06/27/2019 HollyFrontier Navajo Refining LLC exceeded the 162 ppmvd 3 hour rolling average Ja Permit Limit. While venting the South Plant Desalter (D-2101), it was necessary to relieve pressure to the flare. This is a sour service. . .Between ~03:00 and 22:00 on 06/27/2019 , the South Plant Flare (FL-0401) exceeded the NSPS Ja 162 ppmv H2S rolling average limit.
Farmington (City of) | Animas Power Plant | 2019-06-21 | 2019-06-21 | Startup | Carbon Monoxide | 60 | 0.8 | lbs. | [16 empty] | Systems called for an emergency start-up of Animas Power Plant due to an unplanned shutdown of another facility for repair. Additional load was required to stabilize the electrical system. Animas Power Plant started as anticipated, however CO emissions exceeded permit limits for the start-up hour.
HollyFrontier Navajo Refining LLC | HollyFrontier - Artesia Refinery | 2019-09-02 | 2019-09-03 | Malfunction, Title V Deviation | [8 empty] | Sulfur Dioxide | 1740 | 54.73 | lbs. | [8 empty] | On 09/02/2019, the GOHT Flare (FL-0404) began flaring due to an unknown cause. Operations immediate began injecting H2S Scavenger into the flare header at the maximum rate and initiated an investigation. Upon further investigation, operations found that the Gas Oil Hydrotreater (Unit 45) Feed Surge Drum (D-2477) had pressured up and was venting to FL-0404. Operators blocked in D-2477 and immediately observed the H2S averages drop. At this time, it is unknown what caused an increase in pressure as once the averages dropped, there was nothing else for operations to troubleshoot. This event has not repeated itself. . .Between ~12:00 on 09/02/2019 and ~17:00 on 09/03/2019, the GOHT Flare (FL-0404) exceeded the NSPS Ja 162ppmv H2S 3 hour rolling average limit.
DCP Operating Company LP | Lynch Booster Station | 2019-05-30 | 2019-05-30 | Malfunction | [12 empty] | Volatile Organic Compounds (VOC) | 660 | 11680 | lbs. |  |  |  |  | The Lynch Booster is part of a network of unmanned compressor stations that transports natural gas to gas processing facilities. On May 30, 2019, Lynch Booster number six went down on high discharge psi. As a result, the gathering system pressure increased and the emergency blowdown vent at Lynch Booster activated. Activation of the emergency blowdown vent prevents over pressuring of the gathering system, piping and equipment, which protects the system from catastrophic failure or rupture.
Versado Gas Processors, LLC | Targa - Monument Gas Plant | 2019-07-22 | 2019-07-22 | Malfunction, Title V Deviation | Carbon Monoxide | 29 | 18.84 | lbs. | Nitrogen Dioxide | 29 | 4.65 | lbs. | Sulfur Dioxide | 29 | 628.37 | lbs. | Volatile Organic Compounds (VOC) | 29 | 0.31 | lbs. | Hydrogen Sulfide | 29 | 6.68 | lbs. | Acid gas was flared with supplemental fuel when the AGI compressor automatically shut down due to high concentration of H2S due to a leak in the 3rd stage dump valve. When the acid gas injection compressor shut down, acid gas with supplemental fuel was routed to flare to protect personnel and equipment.
HollyFrontier Navajo Refining LLC | HollyFrontier - Artesia Refinery | 2019-05-25 | 2019-05-26 | Malfunction, Title V Deviation | [8 empty] | Sulfur Dioxide | 1620 | 2073.8 | lbs. | [8 empty] | On 05/25/2019, it was discovered HollyFrontier Navajo Refining LLC exceeded the NSPS Ja 162 ppmvd H2S 3-hour rolling average and the 500# limit on FL-0402 (FCC Flare). The Alky Unit (Unit 09), causing the FCC to flare Alky Feed. The unit was found to contain a high amount of non-condensables that accumulated in the Depropanizer OVHD system. The increase in non-condensables caused the Depropanizer Tower to build pressure, activating interlock 09-I-004 High Pressure Depropanizer Interlock. Unit 09 was put on circulation, then shutdown.
DCP Operating Company LP | South Hat Mesa Booster Station | 2019-06-07 | 2019-06-07 | Malfunction | [12 empty] | Volatile Organic Compounds (VOC) | 30 | 154.323 | lbs. |  |  |  |  | Unit #8 went down on low aux Jacket Water level. Site was out of coolant, so took some from #2 (which was down), and filled #8, then reset power and put unit back online. Approximately 12.52 mcf was released during the 30 minute event. Root cause: human factor
ETC Texas Pipeline LTD | Jal No3 Gas Plant | 2019-06-10 | 2019-06-10 | Malfunction, Title V Deviation | [8 empty] | Sulfur Dioxide | 5 | 0 | lbs. | [8 empty] | This EER was submitted in error. The emissions were applied toward the SSM permit allowance. There were no reportable emissions.
Chevron USA Inc | Chevron - Salado Draw 23 Compressor Station & Tank Battery | 2019-06-05 | 2019-06-05 | Malfunction | Carbon Monoxide | 21 | 378.32 | lbs. | Nitrogen Dioxide | 21 | 69.529 | lbs. | Sulfur Dioxide | 21 | 0.714 | lbs. | Volatile Organic Compounds (VOC) | 21 | 617.77 | lbs. | Hydrogen Sulfide | 21 | 0.008 | lbs. | 23 CTB sales line slam valve shut.
OXY USA WTP Limited Partnership | OXY - Indian Basin Gas Plant | 2019-06-05 | 2019-06-05 | Malfunction, Title V Deviation | Carbon Monoxide | 44 | 369 | lbs. | Nitrogen Dioxide | 44 | 184 | lbs. |  |  |  |  | Volatile Organic Compounds (VOC) | 44 | 7 | lbs. |  |  |  |  | Flared on Kinder Morgan loosing compresion and presssuring up our line at the sales point and causing us to have to go to flare. Flare Times were 6/6/19 13:25-14:05 and 6/6/19 15:06-15:10 totaling 44 minutes
ETC Texas Pipeline LTD | Jal No3 Gas Plant | 2019-08-02 | 2019-08-02 | Malfunction, Title V Deviation | Carbon Monoxide | 59 | 150.44 | lbs. | Nitrogen Dioxide | 59 | 75.31 | lbs. | Sulfur Dioxide | 59 | 80.83 | lbs. | Volatile Organic Compounds (VOC) | 59 | 144.56 | lbs. |  |  |  |  | On August 2, 2019 the Jal #3 Gas Plant flared inlet gas volumes due to the Plant getting shut-in from the EPNG slam-valve closing because of high water content from the A-Units (residue compression).
DCP Operating Company LP | Fitz Compressor Station | 2019-08-03 | 2019-08-03 | Malfunction | [12 empty] | Volatile Organic Compounds (VOC) | 360 | 16060.93 | lbs. |  |  |  |  | Zia2 Gas plant was preforming maintenance on its cold plant by injecting methanol to free up pockets of hydrates. The plant started an extra residue compressor to help sweep the cold plant and the hydrate/ methanol mixture overwhelmed the residue system and shut the residue sales valve on high moister content. The plant contacted El Paso to come out and open their custody valve but in the meantime the fields and gathering systems discharge pressure rose (the inlet to the plant) to a point that it knocked Fitz CS offline activating the emergency vent
DCP Operating Company LP | Fitz Compressor Station | 2019-06-16 | 2019-06-17 | Emergency | [12 empty] | Volatile Organic Compounds (VOC) | 600 | 32778.81 | lbs. | Hydrogen Sulfide | 600 | 0.67 | lbs. | On the 16th at approx 18:00 the Zia2 Gas plant, downstream of the Fitz Booster, suffered a large amine foaming incident which took the plant offline. This caused the discharge pressure in the gathering system, including Fitz CS, to trip offline on â€œhigh Discharge pressureâ€ activating the booster sites emergency vent which protects the gathering systems piping and equipment.
OXY USA WTP Limited Partnership | OXY - Indian Basin Gas Plant | 2019-06-14 | 2019-06-14 | Malfunction, Title V Deviation | Carbon Monoxide | 301 | 899 | lbs. | Nitrogen Dioxide | 301 | 448 | lbs. |  |  |  |  | Volatile Organic Compounds (VOC) | 301 | 17 | lbs. |  |  |  |  | Flared sales gas on high line pressure due to Kinder Morgan loosing two compression units in the field.
OXY USA WTP Limited Partnership | OXY - Indian Basin Gas Plant | 2019-06-14 | 2019-06-14 | Title V Deviation, Malfunction | Carbon Monoxide | 19 | 21 | lbs. | Nitrogen Dioxide | 19 | 10 | lbs. | [12 empty] | Flared Kinder Morgan gas on their line pressure after shutting them in
DCP Operating Company LP | Zia II Gas Plant | 2019-07-18 | 2019-07-29 | Malfunction, Title V Deviation | Carbon Monoxide | 15660 | 774.89 | lbs. | Nitrogen Dioxide | 15660 | 142.41 | lbs. | Sulfur Dioxide | 15660 | 261 | lbs. | Volatile Organic Compounds (VOC) | 15660 | 10.55 | lbs. | Hydrogen Sulfide | 15660 | 0.58 | lbs. | Event: new leak or meter discrepancy after trim repair. Average leak of 4 mcf/hr.
DCP Operating Company LP | South Hat Mesa Booster Station | 2019-07-30 | 2019-07-30 | Malfunction | [12 empty] | Volatile Organic Compounds (VOC) | 660 | 3547.587 | lbs. |  |  |  |  | While Unit #8 was down on mechanical issues (air cleaner, turbo intake), gathering system pressure increased and intermittently relieved to the emergency vent. Maintenance troubleshot the equipment and worked on necessary repairs. Root cause: Mechanical failure.
Versado Gas Processors, LLC | Targa - Monument Gas Plant | 2019-07-25 | 2019-07-25 | Emergency, Title V Deviation | Carbon Monoxide | 102 | 808.82 | lbs. | Nitrogen Dioxide | 102 | 199.64 | lbs. |  |  |  |  | Volatile Organic Compounds (VOC) | 102 | 13.21 | lbs. |  |  |  |  | Reduced residue capacity was experienced and residue gas was flared to protect equipment and personnel when third party Kinder Morgan experienced high pressure downstream of their station. Kinder Morgan is the residue outlet for the Targa Monument Plant. The Monument Plant was being properly operated when Kinder Morgan's station shutdown. Targa was informed after the event occurred.
DCP Operating Company LP | Fitz Compressor Station | 2019-08-13 | 2019-08-13 | Malfunction | [12 empty] | Volatile Organic Compounds (VOC) | 180 | 1156.71 | lbs. |  |  |  |  | At the West Turkey track Booster; the number one unit (EU4) un-expectantly tripped offline. The ops staff arrived and found a faulty wire on the unitâ€™s governor to plc. While the staff was troubleshooting/ repairing the faulty wire; the gathering pipeline pressure at Fitz (shared inlet gathering) rose and activated the emergency vent which protects the piping from damage.
ETC Texas Pipeline LTD | Jal No3 Gas Plant | 2019-05-22 | 2019-05-22 | Malfunction, Title V Deviation | Carbon Monoxide | 300 | 306.54 | lbs. | Nitrogen Dioxide | 300 | 153.3 | lbs. | Sulfur Dioxide | 300 | 446.81 | lbs. | Volatile Organic Compounds (VOC) | 300 | 398.46 | lbs. |  |  |  |  | On May 22, 2019 the Jal #3 Gas Plant flared inlet gas volumes several times due to C2 going down on high 4th-stage scrubber levels, Unit S-1 going down on high suction pressure, Unit A2 going down on turbo thrust, and Unit S-5 going down on overspeed.
Western Refining Southwest Inc - Gallup Refinery | Western Refining - Gallup Refinery | 2019-07-01 | 2019-07-01 | Title V Deviation, Emergency | [20 empty] | On 7/1/2019 at approximately 8:15 AM, the FCC unit experienced an upset due to a hole in the riser causing an emergency shutdown of the FCC unit. .The Alky and the FCC were taken down and emissions were monitored during this period. There was an opacity spike noted on that day from the residual amount of catalyst (activated Silica) that exists in the flue gas line of the FCC. When the CO boiler was bypassed by operations during trip events, residual catalyst was picked up by the sudden acceleration through the bypass line. As a result, residual catalyst was blown up the stack quickly and showed up as an opacity increase but not exceeding permit levels. No loss of level in the FCC regenerator was noted during this event. . .Update: On 7/2/2019 at 11:29 to 12:31 AM, the FCC/ESP exhaust stack experienced visible emissions due to maintenance while the unit was down. The FCC/ESP stack discharged a total of 575 lb (0.288 ton) of Activated Silica during the de-inventory of the FCC Reactor to Regenerator at a rate of 557 lb/hr. Activated silica is an inert material and is not a regulated material. No Metal HAPs or Organic HAPs discharged as the FCC was not operational.
DCP Operating Company LP | Fitz Compressor Station | 2019-08-19 | 2019-08-20 | Malfunction | [12 empty] | Volatile Organic Compounds (VOC) | 960 | 14135.86 | lbs. |  |  |  |  | At 11:00 the Fitz emergency vent activated due to a rise in gathering gas pipeline pressure because Magnum #3 (which shares the inlet gathering system piping) tripped offline on failed engine core plates. The staff troubleshot and repaired the system. Once they started the unit back up it suffered from failed fuel valves. The field operator called for a curtailment of inlet gas to the Fitz system by 6MMSCF. The staff troubleshot and repaired the system. As the gathering system line pressure was falling (at 02:41) the Zia2 gas plant encountered a liquids levels pump failure in its low pressure gathering scrubber which back out gas and contributed to the duration of the Fits Emergency venting. At approximately 03:00 the Zia 2 plant staff addressed the liquids situation and was able to lower the fieldâ€™s pressure closing the vent at Fitz CS
ETC Texas Pipeline LTD | Jal No3 Gas Plant | 2019-07-30 | 2019-07-30 | Malfunction, Title V Deviation | [8 empty] | Sulfur Dioxide | 4 | 0 | lbs. | [8 empty] | On July 30, 2019 the Jal #3 Gas Plant flared acid gas volumes due to a slug of acid gas, caused by a PIG received at the Plant, that caused high acid gas pressure that the AGIs could not handle. This EER was submitted in error. The emissions from this event were applied to the Plant's SSM permit allowance.
DCP Operating Company LP | Zia II Gas Plant | 2019-08-19 | 2019-08-19 | Malfunction, Title V Deviation | Carbon Monoxide | 60 | 36.83 | lbs. | Nitrogen Dioxide | 60 | 6.77 | lbs. | Sulfur Dioxide | 60 | 2.53 | lbs. | Volatile Organic Compounds (VOC) | 60 | 0.5 | lbs. | Hydrogen Sulfide | 60 | 0.03 | lbs. | At 03:00 the Zia Gas Plants low pressure slug catcherâ€™s water boot overfilled and ran into the oil section (separated by a weir) causing the plants DCS system to back out low pressure inlet gas. The result was activations of the plants flare system to protect piping and vessels. .It was discovered that the water pumps never turned on to control the water level in the boot due to a DCS set point and execution issue.
DCP Operating Company LP | Fitz Compressor Station | 2019-07-07 | 2019-07-07 | Malfunction | [12 empty] | Volatile Organic Compounds (VOC) | 540 | 20174.64 | lbs. |  |  |  |  | Severe thunderstorm, dangerous lightning and hail, along with torrential rains and flooding caused third party power outages across the Eddy and Lea County areas. The thunderstorms caused third power outages at Fitz as well as Zia2 Gas plant downstream of the booster
DCP Operating Company LP | Lovington Booster Station | 2019-09-01 | 2019-09-01 | Malfunction | Carbon Monoxide | 120 | 6.52 | lbs. | Nitrogen Dioxide | 120 | 1.2 | lbs. | Sulfur Dioxide | 120 | 138.14 | lbs. | Volatile Organic Compounds (VOC) | 120 | 10.52 | lbs. | Hydrogen Sulfide | 120 | 1.5 | lbs. | Linam Ranch Plant experienced vibration issues on the expander and the propane unit was down for repair limiting the plant to ~90mm inlet in order to stay on spec with downstream customers. With this upset at Linam, it caused allowable inlet variations from the field thus resulting in high final stage discharge of Unit #4 at Lovington Booster
Versado Gas Processors, LLC | Targa - Monument Gas Plant | 2019-07-10 | 2019-07-10 | Malfunction, Title V Deviation | Carbon Monoxide | 190 | 170.9 | lbs. | Nitrogen Dioxide | 190 | 42.2 | lbs. | Sulfur Dioxide | 190 | 5112.7 | lbs. | Volatile Organic Compounds (VOC) | 190 | 2.8 | lbs. | Hydrogen Sulfide | 190 | 54.3 | lbs. | Acid gas was flared with supplemental fuel when the AGI compressor was manually shut down due to the 5th stage discharge temperature. Maintenance personnel, onsite, investigated the cause of the high temperature shutdown and discovered hot compressor valves on the 5th stage.
ETC Texas Pipeline LTD | Jal No3 Gas Plant | 2019-08-18 | 2019-08-18 | Title V Deviation, Malfunction | Carbon Monoxide | 180 | 2 | lbs. |  |  |  |  | Sulfur Dioxide | 180 | 2884.35 | lbs. | [8 empty] | On August 18, 2019 the Jal #3 Gas Plant flared acid gas volumes due to AGI #2 going down on high 1st-stage discharge temperature caused by high ambient temperature.
Versado Gas Processors, LLC | Targa - Monument Gas Plant | 2019-05-21 | 2019-05-22 | Emergency, Title V Deviation | Carbon Monoxide | 1041 | 2294 | lbs. | Nitrogen Dioxide | 1041 | 566 | lbs. |  |  |  |  | Volatile Organic Compounds (VOC) | 1041 | 37 | lbs. |  |  |  |  | Reduced residue capacity was experienced and residue gas was flared to protect equipment and personnel when third party Kinder Morgan experienced high pressure downstream of their station. Kinder Morgan is the residue outlet for the Targa Monument Plant. Targa was told to curtail residue deliveries until Kinder Morgan could resolve their problem. The Monument Plant was being properly operated when Kinder Morgan's station shutdown. Targa was informed after the event occurred.
ETC Texas Pipeline LTD | Jal No3 Gas Plant | 2019-06-13 | 2019-06-13 | Malfunction, Title V Deviation | [8 empty] | Sulfur Dioxide | 160 | 0 | lbs. | [8 empty] | On June 13, 2019 the Jal #3 Gas Plant flared acid gas volumes due to AGI #1 and AGI #2 intermittently going down due to high acid gas pressure. The emissions from this event were inadvertently added to those reflected on EER 000569-06132019-01. Reference this EER for emissions.
HollyFrontier Navajo Refining LLC | HollyFrontier - Artesia Refinery | 2019-05-29 | 2019-05-31 | Title V Deviation, Malfunction | [8 empty] | Sulfur Dioxide | 900 | 146.9 | lbs. | [8 empty] | On 05/29/2019 @ ~03:00 it was discovered HollyFrontier Navajo Refining LLC intermittently exceeded the NSPS Ja 162 ppmvd H2S 3-hour rolling average on FL-0404 (GOHT Flare). Boiler 8 (B-0008) is down for maintenance and waiting for parts. Boiler 9 (B-0009) turbine shut down which led to plant wide steam conservation action. The loss of steam led to an intermittent exceedence of the 162 ppmvd H2S 3-hour rolling average. The exceedence ended at 01:00 on 05/31/2019.
DCP Operating Company LP | Zia II Gas Plant | 2019-04-11 | 2019-04-11 | Malfunction, Title V Deviation | Carbon Monoxide | 11 | 7.56 | lbs. | Nitrogen Dioxide | 11 | 1.39 | lbs. | Sulfur Dioxide | 11 | 1.05 | lbs. | Volatile Organic Compounds (VOC) | 11 | 0.01 | lbs. | Hydrogen Sulfide | 11 | 0.01 | lbs. | C-1600 shutdown on low 5th stage discharge.
Western Refining Southwest Inc - Gallup Refinery | Western Refining - Gallup Refinery | 2019-06-12 | 2019-06-12 | Malfunction, Title V Deviation | [16 empty] | Hydrogen Sulfide | 240 | 0 | lbs. | On June 12,2019 the refinery was completing the Gas Con unit start up, starting the FCC and Gas Con units. The Refinery had problems with a buildup of non-condensable gases in the Cat Debutanizer column and Overhead Receiver, requiring a large amount of LPG to be put to storage. When filling the storage tank, the tank was vented so that the tank would not overpressure and relieve through the tank pressure relief valve. This venting into the flare system caused four exceedance events from the 3-hr H2S rolling average limit of 162 ppm during 3:00-7:00 A.M. of 189, 241, 261, and 232, respectively.
Enterprise Field Services, LLC | Blanco Compressor C & D Station | 2019-07-21 | 2019-07-22 | Emergency, Title V Deviation | [12 empty] | Volatile Organic Compounds (VOC) | 75 | 3697 | lbs. |  |  |  |  | A car ran into a City of Farmington power pole. The resulting power failure caused the Blanco turbines to go down.
Chevron USA Inc | Chevron USA - Salado Draw 19 Compressor Station and TB | 2019-06-19 | 2019-06-19 | Malfunction | Carbon Monoxide | 15 | 196.426 | lbs. | Nitrogen Dioxide | 15 | 36.1 | lbs. | Sulfur Dioxide | 15 | 0.371 | lbs. | Volatile Organic Compounds (VOC) | 15 | 320.749 | lbs. | Hydrogen Sulfide | 15 | 0.004 | lbs. | Bringing flare system back on line after flare line rupture.
DCP Operating Company LP | Zia II Gas Plant | 2019-07-06 | 2019-07-07 | Emergency, Title V Deviation | Carbon Monoxide | 480 | 104.54 | lbs. | Nitrogen Dioxide | 480 | 19.21 | lbs. | Sulfur Dioxide | 480 | 14.26 | lbs. | Volatile Organic Compounds (VOC) | 480 | 0.09 | lbs. | Hydrogen Sulfide | 480 | 0.16 | lbs. | Third party power outage caused a complete loss of power to Zia II plant
DCP Operating Company LP | Zia II Gas Plant | 2019-05-19 | 2019-05-20 | Malfunction, Title V Deviation | Carbon Monoxide | 1500 | 22.02 | lbs. | Nitrogen Dioxide | 1500 | 4.05 | lbs. | Sulfur Dioxide | 1500 | 3.05 | lbs. | Volatile Organic Compounds (VOC) | 1500 | 0.02 | lbs. | Hydrogen Sulfide | 1500 | 0.03 | lbs. | Investigating the PSV's on both AGI Compressors causing sporadic bumps in flare volumes.
ETC Texas Pipeline LTD | Jal No3 Gas Plant | 2019-05-24 | 2019-05-24 | Malfunction, Title V Deviation | Carbon Monoxide | 180 | 9.59 | lbs. | Nitrogen Dioxide | 180 | 1.07 | lbs. | Sulfur Dioxide | 180 | 2020.28 | lbs. | Volatile Organic Compounds (VOC) | 180 | 0.25 | lbs. |  |  |  |  | On May 24, 2019 the Jal #3 Gas Plant flared acid gas volumes due to AGI #1 going down because of a relief valve leak and AGI #2 going down because of 5th-stage discharge pressure. The SRU was already down in order to take a gas sample.
DCP Operating Company LP | Zia II Gas Plant | 2019-06-25 | 2019-06-25 | Malfunction, Title V Deviation | Carbon Monoxide | 20 | 47.84 | lbs. | Nitrogen Dioxide | 20 | 8.79 | lbs. | Sulfur Dioxide | 20 | 6.62 | lbs. | Volatile Organic Compounds (VOC) | 20 | 0.04 | lbs. | Hydrogen Sulfide | 20 | 0.02 | lbs. | C-1600 went down on high 3rd stage discharge pressure
DCP Operating Company LP | South Hat Mesa Booster Station | 2019-08-13 | 2019-08-13 | Malfunction | [12 empty] | Volatile Organic Compounds (VOC) | 240 | 3200.483 | lbs. |  |  |  |  | On August 13, SHM #7 was shut down due to a hot cylinder. Mechanics pulled the cylinder and found bad piston rings. With the unit down, system pressure automatically relieved to the emergency vent. The pistons were replaced on August 14. Root cause: Mechanical Failure.
ETC Texas Pipeline LTD | Jal No3 Gas Plant | 2019-05-21 | 2019-05-21 | Malfunction, Title V Deviation | Carbon Monoxide | 180 | 3.5 | lbs. | Nitrogen Dioxide | 180 | 0.36 | lbs. | Sulfur Dioxide | 180 | 1231.24 | lbs. | [8 empty] | On May 21, 2019 the Jal #3 Gas Plant flared acid gas volumes twice due to AGI #2 going down on lube oil issues and AGI #1 going down due to high 1st-stage suction pressure.
ETC Texas Pipeline LTD | Jal No3 Gas Plant | 2019-07-18 | 2019-07-18 | Title V Deviation, Malfunction | [8 empty] | Sulfur Dioxide | 15 | 288.03 | lbs. | [8 empty] | On July 18, 2019 the Jal #3 Gas Plant flared acid gas volumes due to AGI #2 going down because of high 1st-stage discharge temperature.
Versado Gas Processors, LLC | Targa - Monument Gas Plant | 2019-07-26 | 2019-07-28 | Malfunction, Title V Deviation | Carbon Monoxide | 1529 | 777.21 | lbs. | Nitrogen Dioxide | 1529 | 191.83 | lbs. | Sulfur Dioxide | 1529 | 30969.95 | lbs. | Volatile Organic Compounds (VOC) | 1529 | 12.69 | lbs. | Hydrogen Sulfide | 1529 | 329.06 | lbs. | Acid gas was flared with supplemental fuel (intermittent flaring event) when the AGI compressor was shut down due to the 5th stage discharge temperature. Maintenance personnel, onsite, investigated the cause of the high temperature shutdown and discovered hot valves on the 5th stage compressor. The failed valves were caused by foaming issues in the 5th stage inlet scrubber which carried over foam to the 5th stage compressor.
DCP Operating Company LP | Zia II Gas Plant | 2019-06-07 | 2019-06-07 | Malfunction, Title V Deviation | Carbon Monoxide | 82 | 7.11 | lbs. | Nitrogen Dioxide | 82 | 1.31 | lbs. | Sulfur Dioxide | 82 | 0.98 | lbs. | Volatile Organic Compounds (VOC) | 82 | 0.01 | lbs. | Hydrogen Sulfide | 82 | 0.01 | lbs. | Lost C-1650 on Lubricator right bank no flow.
HollyFrontier Navajo Refining LLC | HollyFrontier - Artesia Refinery | 2019-09-06 | 2019-09-09 | Malfunction, Title V Deviation | [8 empty] | Sulfur Dioxide | 1080 | 1.38 | lbs. | [8 empty] | At 05:00 on 09/06/2019 HollyFrontier Navajo Refining LLC intermittently exceeded the 162 ppm / 3 hour rolling average Ja Permit Limit. Two Relief Valves (RV-0732 and 733) at the top of the sour water stripper had small leaks. . .Between ~09:00 on 09/06/2019 and 10:00 on 09/09/2019 , The North Plant Flare (FL-0400) intermittently exceeded the NSPS Ja ppmvd H2S 3-hour rolling average.
DCP Operating Company LP | Lynch Booster Station | 2019-09-11 | 2019-09-12 | Emergency | [12 empty] | Volatile Organic Compounds (VOC) | 1620 | 4644.95 | lbs. |  |  |  |  | Event: Thunderstorm in area started causing outages around 8 pm. Thunderstorm struck Linam Plant blowing multiple fuses on main breaker causing volumes to pressure up in the field and the units at Lynch to go down on high discharge pressure. .0609M7
ETC Texas Pipeline LTD | Jal No3 Gas Plant | 2019-04-22 | 2019-04-22 | Malfunction, Title V Deviation | Carbon Monoxide | 29 | 18.23 | lbs. | Nitrogen Dioxide | 29 | 9.08 | lbs. | Sulfur Dioxide | 29 | 17.58 | lbs. | Volatile Organic Compounds (VOC) | 29 | 23.02 | lbs. |  |  |  |  | On April 22, 2019 the Jal #3 Gas Plant flared inlet gas volumes due to Unit C4 going down on high 4th-stage scrubber levels.
Versado Gas Processors, LLC | Eunice North Compressor Station | 2019-04-22 | 2019-04-22 | Emergency | Carbon Monoxide | 64 | 416 | lbs. | Nitrogen Dioxide | 64 | 91 | lbs. |  |  |  |  | Volatile Organic Compounds (VOC) | 64 | 3 | lbs. |  |  |  |  | Residue gas was flared to protect equipment & personnel due to a third party recompressor shut down. Kinder Morgan informed Targa that they were working on their unit. . .This compression provides recompression for the Eunice North CS. Residue gas was flared until the Kinder Morgan unit could be restarted.
Chevron USA Inc | Chevron - Salado Draw 23 Compressor Station & Tank Battery | 2018-10-07 | 2018-10-07 | Malfunction | Carbon Monoxide | 57 | 81.47 | lbs. | Nitrogen Dioxide | 57 | 14.97 | lbs. | Sulfur Dioxide | 57 | 0.21 | lbs. | Volatile Organic Compounds (VOC) | 57 | 95.44 | lbs. | Hydrogen Sulfide | 57 | 0.002 | lbs. | 3rd party had high pressures due to Salado station going down.
ETC Texas Pipeline LTD | Jal No3 Gas Plant | 2018-11-02 | 2018-11-02 | Title V Deviation, Malfunction | [8 empty] | Sulfur Dioxide | 20 | 184.58 | lbs. | [8 empty] | On November 2, 2018, the Jal #3 Gas Plant flared acid gas volumes due to the SRU going down on flame failure, causing high acid gas pressure.
Chevron USA Inc | Chevron - HY NM Section 10 CTB and Compressor Stations | 2018-09-29 | 2018-09-29 | Malfunction | Carbon Monoxide | 15 | 13.52 | lbs. | Nitrogen Dioxide | 15 | 2.48 | lbs. | Sulfur Dioxide | 15 | 0.05 | lbs. | Volatile Organic Compounds (VOC) | 15 | 5.48 | lbs. |  |  |  |  | Compressor shut down.
HollyFrontier Navajo Refining LLC | HollyFrontier - Artesia Refinery | 2018-09-23 | 2018-09-25 | Malfunction, Title V Deviation | [8 empty] | Sulfur Dioxide | 2760 | 1066 | lbs. | [8 empty] | On 09/23/2018, the FCC Flare exceeded 162 ppm H2S, on a 3-hour rolling average basis. .At approximately 19:30 on 09/23/2018, the electrical power supply from Xcel Energy Substation No.3 to the Artesia Refinery was interrupted for approximately 3 hours, causing several of the refinerys process units to shut down. .The interruption of the electrical power caused the shutdown of several pumps, compressors and other electric pieces of equipment within the refinery. None of the affected electrical equipment could be restarted until the supply of electrical power was restored. .Included in the systems affected by the power outage were the amine contactors in each process unit, which treat off-gas produced by these units before it is sent to the refinerys Fuel Gas System (FGS), Amine Unit (Unit 07) Stripper (W-0745 and W-0021), Sour Water Strippers (W-0634), the Sulfur Recovery Units No.2 (SRU2, Unit 30), and No.3 (SRU3, Unit 31). Off-gas was continued to be produced some time after the power outage occurred and the process units shut down. Without the electrical power to operate amine contactors and H2S strippers, the H2S concentration I the FGS and Amine Unit increased. Because the FG is also used as vent gas in the flare system, the H2S concentration increase in the FGS was transferred to the North Plant, FCC, and GOH flare systems, as well as the SRU2. . .On 09/24/2018, the FCC unit was being prepared for startup. Due to damage to one of the Alkylation Unit heaters' door discovered during this time, the startup of this unit could not be implemented until the damage was repaired and the heater was started up. This caused the startup of the FCC unit to be delayed, and the duration of venting of alkylation feed from the FCC flare to continue until the Alkylation unit was restarted and ready to receive alkylation feed from the FCC. The alkylation feed flaring from FL-402 ended at approximately 13:00 on 09/25/2018. . .This EER FR includes the described excess emissions from FCC Flare (FL-0402), in section VIII of this form.
HollyFrontier Navajo Refining LLC | HollyFrontier - Artesia Refinery | 2018-09-22 | 2018-09-24 | Title V Deviation, Malfunction | [8 empty] | Sulfur Dioxide | 780 | 105.29 | lbs. | [8 empty] | On 09/22/2018, Amine Unit (Unit 07) Lean Lean Amine Pump (P-0775) was being restarted after maintenance work. During the restart of the pump, the switch rack breaker feeding the breaker rack containing the Spare Lean Amine Pump (P-0-776)) shorted. With the loss of power to both amine pumps, the Amine Contactors could not operate, reducing the treating capacity of acid gas being sent to the Sulfur Recovery Unit No.2 (SRU2, Unit 30) and No.3 (SRU3, Unit 31). .As a result, the SO2 emission at the SRU Tail Gas Incinerator (TGI) exceeded 30 lb/hour on a 3-hou rolling average between 10:00 and 13:00 on 09/22/2018, and 250 ppmvd, on a 12-hour rolling average basis, between 10:00 on and 23:00 on 09/22/2018. .The sulfur shedding procedure was implemented as soon as the power to the amine pumps was interrupted. Acid gas feed into SRU2 (Unit 30) was redirected for treatment into SRU3 (Unit 31) and SRU2 was placed on hot-stand by to help reduce the SO2 emissions from SRU2 TGI. SRU3 remained in operation receiving the acid gas for treatment. .Electrician were called as soon as the switchgear malfunctioned, determining that the bucket style breaker tripped. The breaker was resent, the spear pump (P-0776) was restarted. The Amine contactors and SRUs were retuned online, resuming normal operation.
HollyFrontier Navajo Refining LLC | HollyFrontier - Artesia Refinery | 2018-09-22 | 2018-09-22 | Title V Deviation, Malfunction | [8 empty] | Sulfur Dioxide | 420 | 30.57 | lbs. | [8 empty] | On 09/22/2018, Amine Unit (Unit 07) Lean Amine Pump (P-0775) shut down for an unknown reason. The spare Lean Amine Pump (P-0776) was started and a work authorization was written to trouble shoot P-0775. While testing P-0775, the switch rack breaker feeding the breaker rack shorted causing a loss of power to both amine pumps. The Amine .contactors could not operate, reducing the treating capacity of acid gas being sent to the fuel gas system. This caused intermittent exceedences of the NSPS Ja 162 ppm H2S 3-hour rolling average limit. . .Electrician were called as soon as the switchgear malfunctioned, determining that the bucket style breaker tripped. The breaker was reset, the spare pump (P-0776) was restarted. The Amine contactors were retuned online, resuming normal operation.
HollyFrontier Navajo Refining LLC | HollyFrontier - Artesia Refinery | 2018-10-15 | 2018-10-16 | Title V Deviation, Malfunction | [8 empty] | Sulfur Dioxide | 180 | 0.27 | lbs. | [8 empty] | On 10/15/2018 at ~22:00 Navajo exceeded the NSPS Ja 162 ppm H2S 3 hr rolling average limit at the North flare (FL-0400). The High Pressure Fuel Gas Knockout Drum (D-0768) over pressured and was vented to the North Plant Flare FL-0400. Currently, there is no place for the vapors to go except to the flare. In order to depressurize, operators must crack open a valve manually with 200lbs of process pressure. In an effort to minimize emissions, operators injected H2S Scavenger at the maximum rate of 130 gpd and attempt to maintain a minimum level of 4'' in D-0768. . .Between ~22:00 on 10/15/2018 and ~01:00 on 10/16/2018, the North Plant Flare (FL-0400) exceeded the NSPS Ja 162ppmv H2S 3-hour rolling average limit.
HollyFrontier Navajo Refining LLC | HollyFrontier - Artesia Refinery | 2018-10-27 | 2018-10-27 | Title V Deviation, Malfunction | [8 empty] | Sulfur Dioxide | 180 | 0.95 | lbs. | [8 empty] | On 10/27/2018 at ~01:00 Navajo exceeded the NSPS Ja 162 ppm H2S 3 hr rolling average limit at the North flare (FL-0400). The High Pressure Fuel Gas Knockout Drum (D-0768) over pressured and was vented to the North Plant Flare FL-0400. Currently, there is no place for the vapors to go except to the flare. In order to depressurize, operators must open a valve manually with 200lbs of process pressure. In an effort to minimize emissions, operators injected H2S Scavenger at .the maximum rate of 130 gpd and attempt to maintain a minimum level of 4'' in D-0768. . .Between ~01:00 on 10/27/2018 and ~04:00 on 10/27/2018, the North Plant Flare (FL-0400) exceeded the NSPS Ja 162ppmv H2S 3-hour rolling average limit.
DCP Operating Company LP | DCP - Linam Ranch Gas Plant | 2018-09-27 | 2018-09-27 | Title V Deviation, Malfunction | Carbon Monoxide | 73 | 3.3657 | lbs. | Nitrogen Dioxide | 73 | 0.6186 | lbs. | Sulfur Dioxide | 73 | 93.179 | lbs. | Volatile Organic Compounds (VOC) | 73 | 0.1193 | lbs. | Hydrogen Sulfide | 73 | 1.0116 | lbs. | The Linam Ranch Gas Plant is a natural gas processing facility that processes wet field gas for distribution into commerce. On September 27th, 2018, the 1410 compressor cooling fan at the Linam Ranch Gas Plant tripped offline on high voltage. While the unit was down, the system pressure increased and the AGI Flare at the Linam Ranch Gas Plant activated. Activation of the AGI Flare prevents over pressuring of piping and equipment, which prevents catastrophic failure or rupture of those pipelines.
DCP Operating Company LP | Zia II Gas Plant | 2018-10-17 | 2018-10-18 | Malfunction | Carbon Monoxide | 1080 | 51.48 | lbs. | Nitrogen Dioxide | 1080 | 9.46 | lbs. | Sulfur Dioxide | 1080 | 2490.2 | lbs. | Volatile Organic Compounds (VOC) | 1080 | 0.0451 | lbs. | Hydrogen Sulfide | 1080 | 27.0355 | lbs. | The Zia II Gas Plant is a natural gas processing facility that processes wet field gas for distribution into commerce. On October 17th, 2018, Zia II Gas Plant acid gas compressor 1650 (AGI # 2) tripped offline on high 3rd stage discharge pressure due to faulty valves. While the unit was offline, the system pressure increased and activated the Acid Gas Flare (FL-2). Activation of the Acid Gas Flare (FL-2) prevents over pressuring of piping and equipment, which prevents catastrophic failure or rupture of those pipelines.
ETC Texas Pipeline LTD | Jal No3 Gas Plant | 2018-09-20 | 2018-09-20 | Title V Deviation, Malfunction | [8 empty] | Sulfur Dioxide | 60 | 85.6 | lbs. | [8 empty] | On September 20, 2018, the Jal #3 Gas Plant exceeded its pound/hour (lb/hr) SO2 limit several times on the Sulfur Recovery Unit (SRU) due to a malfunction of the analyzer's auto-calibration mode. The SO2 analyzer auto-calibration was put into service on September 19, 2018, causing the analyzer to read the sample gas longer than usual on September 20, 2018.
DCP Operating Company LP | Zia II Gas Plant | 2018-09-29 | 2018-09-29 | Title V Deviation, Malfunction | Carbon Monoxide | 180 | 4.5953 | lbs. | Nitrogen Dioxide | 180 | 0.8445 | lbs. | Sulfur Dioxide | 180 | 0.3157 | lbs. | Volatile Organic Compounds (VOC) | 180 | 4.5953 | lbs. | Hydrogen Sulfide | 180 | 0.0034 | lbs. | The Zia II Gas Plant is a natural gas processing facility that processes wet field gas for distribution into commerce. On August 19th, 2018, Propane Compressors 161, 162, and 163 (EU 161, 162, and 163) tripped offline on high liquid level in the suction scrubber due to it filling with liquid. Operators sent some of the propane to the inlet flare (FL1) in order to empty the scrubber and return to normal operations. Activation of the Inlet Flare (FL-1) prevents over pressuring of piping and equipment, which prevents catastrophic failure or rupture of those pipelines.
Western Refining Southwest Inc - Gallup Refinery | Western Refining - Gallup Refinery | 2018-09-01 | 2018-09-02 | Title V Deviation, Emergency | Carbon Monoxide | 900 | 83.3 | lbs. | [12 empty] | Hydrogen Sulfide | 120 | 0.7 | lbs. | On 9/1/2018 at approximately 1:03pm, the refinery lost electrical power. All units were safely shutdown and is currently in the startup process.
Western Refining Southwest Inc - Gallup Refinery | Western Refining - Gallup Refinery | 2018-09-17 | 2018-09-17 | Title V Deviation, Malfunction | [16 empty] | Hydrogen Sulfide | 240 | 0.14 | lbs. | On 9/17/18 at approximately 12:00 pm, the flare caustic scrubbing system pumps plugged causing high H2S gases to vent thru the flare.
DCP Operating Company LP | DCP - Linam Ranch Gas Plant | 2018-09-26 | 2018-09-26 | Emergency, Title V Deviation | Carbon Monoxide | 36 | 6.7542 | lbs. | Nitrogen Dioxide | 36 | 1.2413 | lbs. | Sulfur Dioxide | 36 | 422.1267 | lbs. | Volatile Organic Compounds (VOC) | 36 | 0.2504 | lbs. | Hydrogen Sulfide | 36 | 4.5829 | lbs. | The Linam Ranch Gas Plant is a natural gas processing facility that processes wet field gas for distribution into commerce. On September 26th, 2018, the Linam Ranch Gas Plant experienced a power dip from the third party supplier causing the fan on acid gas compressor 1320 to trip offline. While the unit was offline, the system pressure increased and the Amine Plant Flare East at the Linam Ranch Gas Plant activated. Activation of the Amine Plant Flare East prevents over pressuring of piping and equipment, which prevents catastrophic failure or rupture of those pipelines.
DCP Operating Company LP | Zia II Gas Plant | 2018-10-12 | 2018-10-12 | Malfunction | Carbon Monoxide | 120 | 60.04 | lbs. | Nitrogen Dioxide | 120 | 11.03 | lbs. |  |  |  |  | Volatile Organic Compounds (VOC) | 120 | 0.8172 | lbs. |  |  |  |  | The Zia II Gas Plant is a natural gas processing facility that processes wet field gas for distribution into commerce. On October 12th, 2018, the A and B amine circulation pumps tripped offline on high vibration due to high winds from a storm in the area. The loss of flow on the amine trains caused the inlet valve to the dehydration beds (XV-441) to close and over-pressurize the amine trains. The excess pressure was relieved to the Inlet Gas Flare (FL-1) at the Zia II Gas Plant. Activation of the Inlet Gas Flare (FL-1) prevents over pressuring of piping and equipment, which prevents catastrophic failure or rupture of those pipelines.
Versado Gas Processors, LLC | Targa - Monument Gas Plant | 2018-10-15 | 2018-10-16 | Malfunction, Title V Deviation | Carbon Monoxide | 230 | 2797 | lbs. | Nitrogen Dioxide | 230 | 613 | lbs. | Sulfur Dioxide | 133 | 3749 | lbs. | Volatile Organic Compounds (VOC) | 230 | 1102 | lbs. | Hydrogen Sulfide | 133 | 40 | lbs. | Inlet and residue gas were flared from F-01 and F-02 as the result of a failed UPS. The Monument Plant has a three UPS (Uninterruptible Power Supply) system. Three UPS devices are linked together to provide backup power. In this event, one UPS failed causing the other two UPS devices to fail. Communication was lost at the Monument Plant as the result of the UPS system failure. When communication is lost, the plant has no control and valves fail to the open position resulting in residue and inlet gas being flared to protect equipment and personnel.
HollyFrontier Navajo Refining LLC | HollyFrontier - Artesia Refinery | 2018-10-19 | 2018-10-20 | Title V Deviation, Malfunction | [8 empty] | Sulfur Dioxide | 240 | 77.83 | lbs. | [8 empty] | On 10/19/2018 at ~ 23:00, high water content in the FCC cold feed from Tank 400 caused high pressure in the heated surge drum. Excess pressure was relieved to the flare. Rate was cut to mitigate the low surge drum level and scavenger was injected to minimize emissions. Navajo exceeded the NSPS Ja 162 ppm H2S 3/ hr rolling average limit 10/19/2018 23:00 to 10/20/2018 03:00.
HollyFrontier Navajo Refining LLC | HollyFrontier - Artesia Refinery | 2018-10-16 | 2018-10-16 | Title V Deviation, Malfunction | [8 empty] | Sulfur Dioxide | 300 | 5.12 | lbs. | [8 empty] | On 10/16/2018 at ~8:00 Navajo exceeded the NSPS Ja 162 ppm H2S 3 hr rolling average limit at the North flare (FL-0400). The High Pressure Fuel Gas Knockout Drum (D-0768) over pressured and was vented to the North Plant Flare FL-0400. Currently, there is no place for the vapors to go except to the flare. In order to depressurize, operators must crack open a valve manually with 200lbs of process pressure. In an effort to minimize emissions, operators injected H2S Scavenger at the maximum rate of 130 gpd and attempt to maintain a minimum level of 4'' in D-0768. . .Between ~8:00 on 10/16/2018 and ~013:00 on 10/16/2018, the North Plant Flare (FL-0400) exceeded the NSPS Ja .162ppmv H2S 3-hour rolling average limit.
OXY USA WTP Limited Partnership | OXY - Indian Basin Gas Plant | 2018-10-31 | 2018-11-01 | Title V Deviation, Malfunction | Carbon Monoxide | 347 | 13 | lbs. |  |  |  |  | Sulfur Dioxide | 347 | 4845 | lbs. |  |  |  |  | Hydrogen Sulfide | 347 | 53 | lbs. | Flared Acid gas due to compressor lubricator pump on unit failing.
DCP Operating Company LP | DCP - Linam Ranch Gas Plant | 2018-09-28 | 2018-09-28 | Title V Deviation, Malfunction | [12 empty] | Volatile Organic Compounds (VOC) | 32 | 0 | lbs. |  |  |  |  | After further review, DCP determined this was not an event. Please see the attached email sent to Mr. Edward OBrien at the NMED.
DCP Operating Company LP | Artesia Gas Plant | 2018-10-25 | 2018-10-26 | Title V Deviation, Malfunction | Carbon Monoxide | 436 | 0.77 | lbs. | Nitrogen Dioxide | 436 | 0.14 | lbs. | Sulfur Dioxide | 436 | 12280.54 | lbs. | Volatile Organic Compounds (VOC) | 436 | 3.5059 | lbs. | Hydrogen Sulfide | 436 | 343.843 | lbs. | The Artesia Gas Plant is a natural gas processing facility that processes wet field gas for distribution into commerce. On October 25th, 2018, the #1 AGI Compressor (AGI #1) tripped offline on first stage HI HI pressure due to a blockage in the line leading to the PIT 5289 transmitter, causing the transmitter to provide false readings to the DCS. The #2 AGI Compressor (AGI #2) was unavailable to run at this time due to piping modifications being implemented to improve runtime and efficiency. When operators attempted to restart #1 AGI Compressor (AGI #1), the acid gas flare valve failed to open causing hi suction pressure to the unit and preventing it from restarting. When the acid gas flare valve failed to open, acid gas flow ceased and soured the amine system causing the PSDV-4 to close and all active units at the plant to trip offline on Emergency Shutdown (ESD). While the units were offline, the pressure increased and the Emergency Acid Gas Flare (EU 23) at the Artesia Gas Plant activated. Activation of the Emergency Acid Gas Flare prevents over pressuring of piping and equipment, which prevents catastrophic failure or rupture of those pipelines.
HollyFrontier Navajo Refining LLC | HollyFrontier - Artesia Refinery | 2018-10-16 | 2018-10-16 | Title V Deviation, Malfunction | [8 empty] | Sulfur Dioxide | 180 | 0.33 | lbs. | [8 empty] | On 10/16/2018 at ~8:00 Navajo exceeded the NSPS Ja 162 ppm H2S 3 hour rolling average limit at the FCC flare (FL-0402). The High Pressure Fuel Gas Knockout Drum (D-0768) over pressured and was vented to the FCC Flare FL-0402. Currently, there is no place for the vapors to go except to the flare. In order to depressurize, operators must crack open a valve manually with 200lbs of process pressure. In an effort to minimize emissions, operators injected H2S Scavenger at the maximum rate of 130gpd and attempt to maintain a minimum level of 4'' in D-0768. . .Between ~8:00 on 10/16/2018 and ~11:00 on 10/16/2018, the FCC Flare (FL-0402) exceeded the NSPS Ja 162ppmv H2S 3-hour rolling average limit.
Chevron USA Inc | Chevron - HY NM Section 10 CTB and Compressor Stations | 2018-11-21 | 2018-11-21 | Malfunction | Carbon Monoxide | 50 | 90.28 | lbs. | Nitrogen Dioxide | 50 | 16.59 | lbs. | Sulfur Dioxide | 50 | 0.33 | lbs. | Volatile Organic Compounds (VOC) | 50 | 36.56 | lbs. | Hydrogen Sulfide | 50 | 0.004 | lbs. | Slug catcher dump hung open causing flare.
Chevron USA Inc | Chevron - Salado Draw 23 Compressor Station & Tank Battery | 2019-01-03 | 2019-01-03 | Malfunction | Carbon Monoxide | 60 | 30.477 | lbs. | Nitrogen Dioxide | 60 | 5.601 | lbs. | Sulfur Dioxide | 60 | 0.081 | lbs. | Volatile Organic Compounds (VOC) | 60 | 35.7 | lbs. | Hydrogen Sulfide | 60 | 0.001 | lbs. | 3rd party stations down due to high line pressure.
DCP Operating Company LP | Zia II Gas Plant | 2019-01-07 | 2019-01-08 | Malfunction, Title V Deviation | Carbon Monoxide | 857 | 636.71 | lbs. | Nitrogen Dioxide | 857 | 117.02 | lbs. | Sulfur Dioxide | 857 | 88.1 | lbs. | Volatile Organic Compounds (VOC) | 857 | 0.5576 | lbs. | Hydrogen Sulfide | 857 | 0.9565 | lbs. | The Zia II Gas Plant is a natural gas processing facility that processes wet field gas for distribution into commerce. On January 7, 2019, low pressure inlet compressors C-1550 and C-1500 (EU C9-C and C10-C) tripped offline on high LP scrubber level due to an influx of liquids entering the plant from the field. While the units were offline, the field pressure increased at the Lusk Booster Station and activated the Lusk Flare (FL3) at the Zia II Gas Plant. Activation of the Lusk Flare (FL3) prevents over pressuring of piping and equipment, which prevents catastrophic failure or rupture of those pipelines.
DCP Operating Company LP | Zia II Gas Plant | 2019-02-11 | 2019-02-11 | Malfunction | Carbon Monoxide | 30 | 7.16 | lbs. | Nitrogen Dioxide | 30 | 1.32 | lbs. | Sulfur Dioxide | 30 | 0.99 | lbs. | Volatile Organic Compounds (VOC) | 30 | 0.01 | lbs. | Hydrogen Sulfide | 30 | 0.01 | lbs. | C-1600 went down on high liquid level in the first stage scrubber
DCP Operating Company LP | South Hat Mesa Booster Station | 2019-02-07 | 2019-02-07 | Malfunction | [12 empty] | Volatile Organic Compounds (VOC) | 30 | 181.76 | lbs. |  |  |  |  | SHM Unit #4 went down on 1st stage scrubber level high. Scrubber was drained and unit was put back online. .Also, Field pressure was at 3.6 units and decreasing. Hi/Lo valve was shut. Contacted DCP, and they came and opened the Hi/Lo valve. Unit was put back onlline; field pressure returned to normal.
HollyFrontier Navajo Refining LLC | HollyFrontier - Artesia Refinery | 2019-02-11 | 2019-02-12 | Malfunction, Title V Deviation | [8 empty] | Sulfur Dioxide | 1620 | 694.95 | lbs. | [8 empty] | On 02/11/2019 at ~14:00 Navajo exceeded the NSPS Ja 162ppm H2S 3 hr rolling average limit at the GOH Flare (FL-0404) and 500 lb 24 hour rolling average. The Rich Amine Flash Drum (D-0745) on the Amine Distillation Column (W-0021) pressure controller (07PIC631) started to drop to 50% due to a mechanical stop. Relief valve RV-4417 lifted and put rich amine into the Continuous Catalytic Reforming (CCR) knock out drum (D-0245). The steam coils inside the knock out drum boiled the H2S and the pressure was relieved to FL-0404. Once the level of the of the KO drum emptied out H2S levels returned below permit limits.
DCP Operating Company LP | DCP - Eunice Gas Plant | 2019-03-13 | 2019-03-13 | Emergency, Title V Deviation | Carbon Monoxide | 180 | 1.164 | lbs. | Nitrogen Dioxide | 180 | 0.578 | lbs. | Sulfur Dioxide | 180 | 7661.9329 | lbs. | Volatile Organic Compounds (VOC) | 180 | 2.488 | lbs. | Hydrogen Sulfide | 180 | 83.184 | lbs. | At approximately 1430 hrs on 3/13/2019, the substation powering the Sulfur Recovery Unit (SRU) at the Eunice Gas Plant tripped offline, when winds exceeding 70 mph downed a nearby high voltage electrical power line. Gas from the SRU was automatically routed to the acid-gas flare. DCP I&E technicians responded immediately, contacting Xcel Energy and confirming the cause. Two hours later, upon receiving clearance from Xcel Energy, the tripped circuit breakers were reset and the SRU was brought back online, ending the emissions event. Approximately 263.557 mcf was flared during the 3 hour event. ROOT CAUSE: WEATHER
DCP Operating Company LP | South Hat Mesa Booster Station | 2019-02-26 | 2019-02-27 | Malfunction | [12 empty] | Volatile Organic Compounds (VOC) | 786 | 19312.6 | lbs. |  |  |  |  | On Feb 26, an unexpected pipeline blockage (i.e., natural gas hydrate) formed on the S Hat Mesa discharge line, causing all units to shutdown on high discharge pressure. [Natural gas hydrates are ice-like solids that form in a nucleation process when free water (i.e., condensed water vapor) and natural gas combine at high pressures and low temperature.] DCP responded immediately to depressure the line and called producers to shut-in all gas to S Hat Mesa. Methanol is being pumped into the pipeline to dissolve the blockage return the line to service. The hydrate caused unsafe pressure buildup in the discharge pipeline which was released via the S Hat Mesa emergency vent. Venting lasted 13.1 hours and approximately 1566.798 mcf of VOCs were released. Root cause: PROCESS VARIABILITY
DCP Operating Company LP | South Hat Mesa Booster Station | 2019-01-09 | 2019-01-09 | Malfunction | [12 empty] | Volatile Organic Compounds (VOC) | 25 | 504.1108 | lbs. |  |  |  |  | The South Hat Mesa Booster Station is part of a network of unmanned compressor stations that transports natural gas to gas processing facilities. On January 9th, 2019, the South Hat Mesa Booster Station tripped offline due to a loss of power while I&E technicians were working on a fiber cable. While the site was offline, the system pressure increased and the emergency blowdown vent at the South Hat Mesa Booster Station activated. Activation of the emergency blowdown vent prevents over pressuring of the gathering system, piping and equipment, which protects the system from catastrophic failure or rupture.
DCP Operating Company LP | Zia II Gas Plant | 2018-12-04 | 2018-12-04 | Title V Deviation, Emergency | Carbon Monoxide | 240 | 292.08 | lbs. | Nitrogen Dioxide | 240 | 53.68 | lbs. |  |  |  |  | Volatile Organic Compounds (VOC) | 240 | 3.9755 | lbs. |  |  |  |  | The Zia II Gas Plant is a natural gas processing facility that processes wet field gas for distribution into commerce. On December 4th, 2018, the Zia II Gas Plant was shutdown due to the Sandhills NGL sales outlet having a shut ESD. Prior to the ESD valve malfunction, Sandhills was performing work on the line, causing DCP to fully utilize the NGL storage tanks. While the plant was offline, the Inlet Gas Flare (FL-1) at the Zia II Gas Pant activated. Activation of the Inlet Gas Flare (FL-1) prevents over pressuring of piping and equipment, which prevents catastrophic failure or rupture of those pipelines.
DCP Operating Company LP | Monument Booster Station | 2019-03-14 | 2019-03-14 | Emergency | Carbon Monoxide | 366 | 40.749 | lbs. | Nitrogen Dioxide | 366 | 7.188 | lbs. | Sulfur Dioxide | 366 | 217.758 | lbs. | Volatile Organic Compounds (VOC) | 366 | 0 | lbs. | Hydrogen Sulfide | 366 | 2.364 | lbs. | At approximately 0555 hrs on 3/14/2019, the Monument Station emergency flare activated to relieve excess gathering system pressure caused when winds exceeding 70 mph downed a nearby high voltage electrical power line, causing loss of all power to the Monument, NM community, and causing multiple compression units to trip offline in the Eunice corridor. DCP I&E technicians responded immediately, contacting Xcel Energy and confirming the cause. Six hours later, upon receiving clearance from Xcel Energy, the compression units were brought back online, ending the emissions event. Approximately 83.298 mcf was intermittently flared during the 6.1 hour event. ROOT CAUSE: WEATHER
DCP Operating Company LP | Zia II Gas Plant | 2018-12-30 | 2018-12-30 | Malfunction, Title V Deviation | Carbon Monoxide | 60 | 2.25 | lbs. | Nitrogen Dioxide | 60 | 0.41 | lbs. | Sulfur Dioxide | 60 | 0.15 | lbs. | Volatile Organic Compounds (VOC) | 60 | 0.0306 | lbs. | Hydrogen Sulfide | 60 | 0.0017 | lbs. | The Zia II Gas Plant is a natural gas processing facility that processes wet field gas for distribution into commerce. On December 30th, 2018, low pressure inlet compressors C-1550 and C-1500 (EU C9-C and C10-C) tripped offline on 2nd stage scrubber level high. While the units were offline, the system pressure increased and activated the Inlet Flare (FL1) at the Zia II Gas Plant. Activation of the Inlet Flare (FL1) prevents over pressuring of piping and equipment, which prevents catastrophic failure or rupture of those pipelines.
ETC Texas Pipeline LTD | Jal No3 Gas Plant | 2019-03-20 | 2019-03-21 | Malfunction, Title V Deviation | Carbon Monoxide | 1320 | 2244.78 | lbs. |  |  |  |  | Sulfur Dioxide | 1320 | 2159.42 | lbs. | Volatile Organic Compounds (VOC) | 1320 | 2827.43 | lbs. |  |  |  |  | On March 20, 2019 the Jal #3 Gas Plant flared inlet gas volumes due to a hydrate on the Keystone slug catcher line, causing high pressure.
ETC Texas Pipeline LTD | Jal No3 Gas Plant | 2019-03-21 | 2019-03-21 | Malfunction, Title V Deviation | Carbon Monoxide | 120 | 1780.72 | lbs. | [8 empty] | Volatile Organic Compounds (VOC) | 120 | 20.78 | lbs. |  |  |  |  | On March 21, 2019 the Jal #3 Gas Plant flared residue gas volumes due to clogged filters which caused high pressure and for the EPNG (El Paso Natural Gas) slam valve to close.
ETC Texas Pipeline LTD | Jal No3 Gas Plant | 2019-03-21 | 2019-03-21 | Malfunction, Title V Deviation | Carbon Monoxide | 300 | 5.99 | lbs. |  |  |  |  | Sulfur Dioxide | 300 | 2073.02 | lbs. | [8 empty] | On March 21, 2019 the Jal #3 Gas Plant flared acid gas volumes due to the SRU, AGI #1 and AGI #2 going down several times.
DCP Operating Company LP | South Hat Mesa Booster Station | 2019-03-24 | 2019-03-24 | Malfunction | [12 empty] | Volatile Organic Compounds (VOC) | 30 | 349.939 | lbs. |  |  |  |  | After midnight on 24 March, Unit #6 went down due to mechanical failure of the engine oil cooler. Excess system pressure was relieved to the emergency vent. Field mechanic responded timely to resolve the issue. Approximately 28 mcf flared in 30 minutes. Root cause: Mechanical Failure.
DCP Operating Company LP | Lynch Booster Station | 2019-03-25 | 2019-03-25 | Malfunction | [12 empty] | Volatile Organic Compounds (VOC) | 120 | 309.3 | lbs. |  |  |  |  | Lynch went down on high discharge pressure caused by issue at Linam Ranch Gas Plant.
DCP Operating Company LP | DCP - Eunice Gas Plant | 2019-03-28 | 2019-03-28 | Malfunction, Title V Deviation | Carbon Monoxide | 6 | 6.76 | lbs. | Nitrogen Dioxide | 6 | 1.247 | lbs. | Sulfur Dioxide | 6 | 1.692 | lbs. | Volatile Organic Compounds (VOC) | 6 | 1.738 | lbs. | Hydrogen Sulfide | 6 | 0.018 | lbs. | AMANDA FLARED AT EUNICE. Pressure increased in the Eunice Gathering System pipeline and was relieved at the Amanda flare. Approximtwely 8.191 mcf flared in 6 minutes. .Root cause: Process variability.
ETC Texas Pipeline LTD | Jal No3 Gas Plant | 2019-03-28 | 2019-03-28 | Malfunction, Title V Deviation | Carbon Monoxide | 300 | 2056.37 | lbs. |  |  |  |  | Sulfur Dioxide | 300 | 1977.3 | lbs. | Volatile Organic Compounds (VOC) | 300 | 2588.97 | lbs. |  |  |  |  | On March 28, 2019 the Jal #3 Gas Plant flared inlet gas volumes due to the residue slam-valve to the EPNG (El Paso Natural Gas) line closing. This was caused by putting Unit A3 online in order to carry the load from Unit S4 while it was down for repairs. Operations found a coolant leak on Unit A3, which caused the slam-valve to close due to high water content.
DCP Operating Company LP | West Turkey Track Compressor Station GCP4-2098 | 2018-12-02 | 2018-12-02 | Emergency | Carbon Monoxide | 180 | 121.69 | lbs. | Nitrogen Dioxide | 180 | 22.37 | lbs. |  |  |  |  | Volatile Organic Compounds (VOC) | 180 | 1.036 | lbs. |  |  |  |  | The West Turkey Track Compressor Station is part of a network of unmanned compressor stations that transports natural gas to gas processing facilities.On December 2nd, 2018, all active units at the West Turkey Track Compressor Station (EU 4, 5, 6, 7) were shut down as a result of unit 4 (EU 7) at West Turkey Track catching on fire. While the West Turkey Track Compressor Station was down the gathering system over-pressurized and the some of the excess pressure was relieved to the emergency blowdown vent. Activation of the emergency blowdown vent prevents over pressuring of the gathering system, piping and equipment, which protects the system from catastrophic failure or rupture.
Durango Midstream LLC | Durango Midstream - BKU Compressor Station | 2018-07-26 | 2018-07-26 | Shutdown | Carbon Monoxide | 0 | 0 | lbs. | Nitrogen Dioxide | 0 | 0 | lbs. | Sulfur Dioxide | 0 | 0 | lbs. | Volatile Organic Compounds (VOC) | 0 | 0 | lbs. | Hydrogen Sulfide | 0 | 0 | lbs. | Maljamar Gas Plant was experiencing a power blink which cause the plant to shut down. Operations began backing out gas from the plant and the flare valve set point was reached and the flaring started atthe compressor station, this is a system design to protect the integrity of the pipelines within the gathering system. The flaring that occurred on 7/26/2018 were not in excess of any permitted pph limit and this initial excess emission report needs to be cancelled.
DCP Operating Company LP | South Hat Mesa Booster Station | 2018-11-13 | 2018-11-13 | Malfunction | [12 empty] | Volatile Organic Compounds (VOC) | 338 | 6440.8477 | lbs. |  |  |  |  | The South Hat Mesa Booster Station is part of a network of unmanned compressor stations that transports natural gas to gas processing facilities. On November 13th, 2018, unit 7 (EU 7) tripped offline on high second stage scrubber level which caused the system pressure to increase and relieve to the emergency blowdown vent at the South Hat Mesa Booster Station. Activation of the emergency blowdown vent prevents over pressuring of the gathering system, piping and equipment, which protects the system from catastrophic failure or rupture.
ETC Texas Pipeline LTD | Jal No3 Gas Plant | 2019-04-05 | 2019-04-05 | Malfunction, Title V Deviation | [8 empty] | Sulfur Dioxide | 60 | 59.7 | lbs. | [8 empty] | On April 5, 2019 the Jal #3 Gas Plant exceeded its SO2 pound per hour (lb/hr) limit on the SRU due to an unbalanced mixture of incinerator air and fuel.
Versado Gas Processors, LLC | Eunice Gas Processing Plant | 2019-05-13 | 2019-05-13 | Malfunction, Title V Deviation | Carbon Monoxide | 57 | 51 | lbs. | Nitrogen Dioxide | 57 | 11 | lbs. | Sulfur Dioxide | 57 | 3724 | lbs. |  |  |  |  | Hydrogen Sulfide | 57 | 40 | lbs. | Acid gas with supplemental fuel to insure total combustion was flared at the Eunice Plant. During daily inspection of the unit technician observed the main lube oil pump sheave up against the belt guard. Maintenance supervisor notified and all parts and personnel were on site prior to shutting the unit down to install new pump.
DCP Operating Company LP | Zia II Gas Plant | 2018-12-23 | 2018-12-23 | Malfunction, Title V Deviation | Carbon Monoxide | 120 | 20.74 | lbs. | Nitrogen Dioxide | 120 | 3.81 | lbs. | Sulfur Dioxide | 120 | 0.73 | lbs. | Volatile Organic Compounds (VOC) | 120 | 0.0182 | lbs. | Hydrogen Sulfide | 120 | 0.0079 | lbs. | The Zia II Gas Plant is a natural gas processing facility that processes wet field gas for distribution into commerce. On December 23rd, 2018, acid gas compressor 1650 (EU AGI # 2) tripped offline twice on false hihi second stage discharge pressure. The trends show no rise in pressure to cause the unit to trip offline (see attached).While the unit was offline, the system pressure increased and activated the Acid Gas Flare (FL2). Activation of the Acid Gas Flare (FL2) prevents over pressuring of piping and equipment, which prevents catastrophic failure or rupture of those pipelines.
OXY USA WTP Limited Partnership | OXY - Indian Basin Gas Plant | 2019-05-16 | 2019-05-16 | Malfunction, Title V Deviation | Carbon Monoxide | 107 | 3 | lbs. | Nitrogen Dioxide | 107 | 0 | lbs. | Sulfur Dioxide | 107 | 716 | lbs. | [8 empty] | Flared Acid Gas from Acid Gas Compressor due to a storm that moved through the area during this time frame and knocked out power to things in the surrounding area.
DCP Operating Company LP | Zia II Gas Plant | 2019-01-26 | 2019-01-26 | Malfunction, Title V Deviation | Carbon Monoxide | 705 | 16.47 | lbs. | Nitrogen Dioxide | 705 | 3.03 | lbs. | Sulfur Dioxide | 705 | 2.28 | lbs. | Volatile Organic Compounds (VOC) | 705 | 0.01 | lbs. | Hydrogen Sulfide | 705 | 0.02 | lbs. | Detailed Description: .Vapor line to enclosed combustor is plugged up causing us to over pressure our BTEX separator.
HollyFrontier Navajo Refining LLC | HollyFrontier - Artesia Refinery | 2019-05-05 | 2019-05-05 | Malfunction, Title V Deviation | [8 empty] | Sulfur Dioxide | 120 | 0 | lbs. | [8 empty] | At 12:00 on 05/05/2019 Navajo Refining potentially exceeded the 162 ppm /3 hour rolling average for Ja Permit Limit. This was not an exceedence. The sample pump in the analyzer building failed which caused the numbers to become erratic. Maintenance changed the diaphragm and a valve in the sample pump.
DCP Operating Company LP | DCP - Sand Dunes Booster Station | 2018-12-31 | 2018-12-31 | Malfunction | [12 empty] | Volatile Organic Compounds (VOC) | 198 | 2314.9855 | lbs. |  |  |  |  | The Sand Dunes Booster Station is part of a network of unmanned compressor stations that transports natural gas to gas processing facilities. On December 31st, 2018, the Sand Dunes units #3 and #4 (EU 3, 4) tripped offline. Unit #3 tripped offline due to a faulty ring gear and low coolant level and unit #4 tripped offline due to a faulty manifold. While the units were down, the gathering system pressure increased and the Emergency Blowdown Vent (F-3) at Sand Dunes Booster Station activated. Activation of the emergency blowdown vent prevents over pressuring of the gathering system, piping and equipment, which protects the system from catastrophic failure or rupture.
DCP Operating Company LP | Zia II Gas Plant | 2019-03-27 | 2019-03-27 | Malfunction, Title V Deviation | Carbon Monoxide | 70 | 13.19 | lbs. | Nitrogen Dioxide | 70 | 2.42 | lbs. | Sulfur Dioxide | 70 | 1.83 | lbs. | Volatile Organic Compounds (VOC) | 70 | 0.01 | lbs. | Hydrogen Sulfide | 70 | 0.02 | lbs. | The low pressure separator liquid level rose causing the back out valve to start closing off to prevent more liquid from going to the low pressure separator.
DCP Operating Company LP | Zia II Gas Plant | 2019-04-11 | 2019-04-12 | Malfunction, Title V Deviation | Carbon Monoxide | 194 | 159.54 | lbs. | Nitrogen Dioxide | 194 | 29.32 | lbs. | Sulfur Dioxide | 194 | 22.07 | lbs. | Volatile Organic Compounds (VOC) | 194 | 0.14 | lbs. | Hydrogen Sulfide | 194 | 0.24 | lbs. | AGI C-1650 was running while C-1600 was down due low volumes of CO2. 6 to 7 MCF down well causing the flare valve off of the Still Reflux accumulator to open up.
HollyFrontier Navajo Refining LLC | HollyFrontier - Artesia Refinery | 2019-03-15 | 2019-03-15 | Malfunction, Title V Deviation | [8 empty] | Sulfur Dioxide | 60 | 0.02 | lbs. | [8 empty] | On 03/15/2019 at approximately 08:00 the Navajo Refinery potentially the 162 ppmvd-3 hour average Ja Permit Limit at the North flare (FL-0400). Operators needed to drain and purge exchanger (X-0342) to perform a pressure test. Flare scavenger was set to maximum rate one hour before scheduled maintenance was performed.
ETC Texas Pipeline LTD | Jal No3 Gas Plant | 2019-04-16 | 2019-04-16 | Malfunction, Title V Deviation | Carbon Monoxide | 90 | 2.96 | lbs. |  |  |  |  | Sulfur Dioxide | 90 | 902.64 | lbs. | [8 empty] | On April 16, 2019 the Jal #3 Gas Plant flared acid gas volumes due to the SRU going down on flame failure and AGI #1 going down on high 2nd-stage scrubber levels.
DCP Operating Company LP | Artesia Gas Plant | 2018-11-26 | 2018-11-27 | Malfunction, Title V Deviation | Carbon Monoxide | 30 | 0.09 | lbs. | Nitrogen Dioxide | 30 | 0.02 | lbs. | Sulfur Dioxide | 30 | 1480.65 | lbs. | Volatile Organic Compounds (VOC) | 30 | 0.4227 | lbs. | Hydrogen Sulfide | 30 | 41.4568 | lbs. | The Artesia Gas Plant is a natural gas processing facility that processes wet field gas for distribution into commerce. On November 26th, 2018, the #2 AGI Compressor (AGI #2) tripped offline several times. First on a cooling fan fault, then on high 6th stage discharge pressure, and last on low 6th stage discharge pressure. While the unit was offline, the pressure increased and the Emergency Acid Gas Flare (EU 23) at the Artesia Gas Plant activated. Activation of the Emergency Acid Gas Flare prevents over pressuring of piping and equipment, which prevents catastrophic failure or rupture of those pipelines.
DCP Operating Company LP | Zia II Gas Plant | 2018-12-01 | 2018-12-01 | Title V Deviation, Malfunction | Carbon Monoxide | 91 | 175.78 | lbs. | Nitrogen Dioxide | 91 | 32.31 | lbs. | Sulfur Dioxide | 91 | 24.32 | lbs. | Volatile Organic Compounds (VOC) | 91 | 0.1539 | lbs. | Hydrogen Sulfide | 91 | 0.2641 | lbs. | The Zia II Gas Plant is a natural gas processing facility that processes wet field gas for distribution into commerce. On December 1st, 2018, both low pressure inlet compressors C-1550 and C-1500 (C9-C, C10-C) tripped offline on high liquid levels due to a high level in the low pressure separator caused by the hydrocarbon pump malfunctioning. While the units were offline, the system pressure increased and the Lusk Flare (FL-3) at the Zia II Gas Plant activated. Activation of the Lusk Flare (FL-3) prevents over pressuring of piping and equipment, which prevents catastrophic failure or rupture of those pipelines.
Versado Gas Processors, LLC | Targa - Monument Gas Plant | 2019-05-04 | 2019-05-04 | Emergency, Title V Deviation | Carbon Monoxide | 303 | 736 | lbs. | Nitrogen Dioxide | 303 | 182 | lbs. |  |  |  |  | Volatile Organic Compounds (VOC) | 303 | 12 | lbs. |  |  |  |  | Reduced residue capacity was experienced and residue gas was flared to protect equipment and personnel when third party Kinder Morgan's experienced high pressure downstream of their station, causing the pressure to increase above Targa flare set point to protect equipment and personnel. The Monument Plant was being properly operated Kinder Morgan's station shutdown. Targa was informed after the event occurred.
ETC Texas Pipeline LTD | Jal No3 Gas Plant | 2018-12-07 | 2018-12-07 | Title V Deviation, Malfunction | [8 empty] | Sulfur Dioxide | 9 | 44.62 | lbs. | [8 empty] | On December 7, 2018 the Jal #3 Gas Plant flared acid gas volumes due to the SRU and AGI #2 going down.
ETC Texas Pipeline LTD | Jal No3 Gas Plant | 2018-12-08 | 2018-12-08 | Title V Deviation, Malfunction | Carbon Monoxide | 165 | 0.81 | lbs. |  |  |  |  | Sulfur Dioxide | 165 | 1109.53 | lbs. | [8 empty] | On December 8, 2018 the Jal #3 Gas Plant flared acid gas volumes due to AGI #2 going down on low suction pressure.
DCP Operating Company LP | Monument Booster Station | 2019-05-06 | 2019-05-06 | Malfunction | Carbon Monoxide | 10 | 39.339 | lbs. | Nitrogen Dioxide | 10 | 7.181 | lbs. | Sulfur Dioxide | 10 | 129.564 | lbs. | Volatile Organic Compounds (VOC) | 10 | 0 | lbs. | Hydrogen Sulfide | 10 | 1.407 | lbs. | After completing repairs, gas was reapplied too quickly to the inlet from the field and Monument #4 went down. Flaring occurred briefly, until the unit could be brought back online. Approximately 66.819 mcf was released over a 10 minute interval.
DCP Operating Company LP | Lovington Booster Station | 2018-04-11 | 2018-04-12 | Malfunction | Carbon Monoxide | 600 | 239 | lbs. | Nitrogen Dioxide | 600 | 44 | lbs. | Sulfur Dioxide | 600 | 5062 | lbs. | Volatile Organic Compounds (VOC) | 600 | 385 | lbs. | Hydrogen Sulfide | 600 | 55 | lbs. | The Lovington Booster is part of a network of unmanned compressor stations that transports natural gas to gas processing facilities. On April 11, 2019, Lovington Booster went down on high discharge pressure. As a result, the gathering system pressure increased and the emergency blowdown vent at Lovington Booster activated. Activation of the emergency blowdown vent prevents over pressuring of the gathering system, piping and equipment, which protects the system from catastrophic failure or rupture.
DCP Operating Company LP | DCP - Eunice Gas Plant | 2019-05-18 | 2019-05-18 | Malfunction, Title V Deviation | Carbon Monoxide | 90 | 131.045 | lbs. | Nitrogen Dioxide | 90 | 24.094 | lbs. | Sulfur Dioxide | 90 | 259.81 | lbs. | Volatile Organic Compounds (VOC) | 90 | 57.041 | lbs. | Hydrogen Sulfide | 90 | 2.821 | lbs. | AMANDA FLARED AT EUNICE. Inadequate field compression. Oil Center 1 went down on inlet liquids issues, which caused field pressure to increase and automatically relieve to the Amanda flare. Approximately 132.805 mcf was released during the 1.5 hr event.
DCP Operating Company LP | Monument Booster Station | 2019-04-04 | 2019-04-04 | Malfunction | Carbon Monoxide | 210 | 120.379 | lbs. | Nitrogen Dioxide | 210 | 0 | lbs. | Sulfur Dioxide | 210 | 588.189 | lbs. | Volatile Organic Compounds (VOC) | 210 | 0 | lbs. | Hydrogen Sulfide | 210 | 6.386 | lbs. | With Amanda Booster down, the pressure in the gathering system pipeline increased and Monument #4 went down on high discharge pressure. The increased field pressure was flared at Monument. Approximately 225 mcf flared in 3.5 hours.
ETC Texas Pipeline LTD | Jal No3 Gas Plant | 2019-04-04 | 2019-04-04 | Malfunction, Title V Deviation | [8 empty] | Sulfur Dioxide | 8 | 150.1 | lbs. | [8 empty] | On April 4, 2019 the Jal #3 Gas Plant flared acid gas volumes due to the SRU going down on low air pressure.
DCP Operating Company LP | Zia II Gas Plant | 2019-05-11 | 2019-05-11 | Malfunction, Title V Deviation | Carbon Monoxide | 10 | 7.94 | lbs. | Nitrogen Dioxide | 10 | 1.46 | lbs. | Sulfur Dioxide | 10 | 1.1 | lbs. | Volatile Organic Compounds (VOC) | 10 | 0.01 | lbs. | Hydrogen Sulfide | 10 | 0.01 | lbs. | C-1650 shutdown on low 5th stage discharge pressure as a result of fifteen minute interval fluctuations of acid gas from 4.9 to .07 causing fluctuations in the unit recycle.
DCP Operating Company LP | Zia II Gas Plant | 2019-01-04 | 2019-01-05 | Malfunction, Title V Deviation | Carbon Monoxide | 240 | 30.02 | lbs. | Nitrogen Dioxide | 240 | 5.52 | lbs. | Sulfur Dioxide | 240 | 4.15 | lbs. | Volatile Organic Compounds (VOC) | 240 | 0.0263 | lbs. | Hydrogen Sulfide | 240 | 0.0451 | lbs. | The Zia II Gas Plant is a natural gas processing facility that processes wet field gas for distribution into commerce. On January 4th, 2019, the Zia II Gas Plant low pressure inlet compressors C-1500 and C-1550 (EU C-10C and C-9C) tripped offline twice on high liquid levels. On the first occurrence, operators had trouble restarting air compressors due to low oil. While the units were offline, the low pressure separator over-pressurized and the system pressure increased which activated the Inlet Gas Flare (FL1). Activation of the Inlet Gas Flare (FL1) prevents over pressuring of piping and equipment, which prevents catastrophic failure or rupture of those pipelines.
DCP Operating Company LP | Monument Booster Station | 2019-01-08 | 2019-01-08 | Malfunction | Carbon Monoxide | 60 | 77.18 | lbs. | Nitrogen Dioxide | 60 | 14.18 | lbs. | Sulfur Dioxide | 60 | 196.5 | lbs. | Volatile Organic Compounds (VOC) | 60 | 0.0263 | lbs. | Hydrogen Sulfide | 60 | 2.1334 | lbs. | The Monument Booster Station is part of a network of unmanned compressor stations that transports natural gas to gas processing facilities. On January 8th, 2019, the Monument Booster Station tripped offline due to faulty second stage discharge valves. While the site was offline, the system pressure increased and the Flare at the Monument Booster Station activated. Activation of the flare prevents over pressuring of the gathering system, piping and equipment, which protects the system from catastrophic failure or rupture.
DCP Operating Company LP | Zia II Gas Plant | 2019-01-19 | 2019-01-19 | Malfunction, Title V Deviation | Carbon Monoxide | 60 | 41.91 | lbs. | Nitrogen Dioxide | 60 | 7.7 | lbs. | Sulfur Dioxide | 60 | 1.47 | lbs. | Volatile Organic Compounds (VOC) | 60 | 0.0367 | lbs. | Hydrogen Sulfide | 60 | 0.016 | lbs. | The Zia II Gas Plant is a natural gas processing facility that processes wet field gas for distribution into commerce. On January 19th, 2019, the Zia II Gas Plant amine in the A train amine contactor started foaming and stacking due to hydrocarbon carryover from the wet field gas and rapid inlet flow spikes causing undistributed flow. The foaming in the contactor reduced the surface contact with the amine solution and the field gas creating a reduction in gas absorption efficiencies. The foaming caused high volumes of CO2 to go to the acid gas injection compressor 1600 (EU AGI #1) which tripped offline on high 4th stage discharge pressure. When the unit tripped offline, it blew down to the Acid Gas Flare (FL2), as designed. Activation of the Acid Gas Flare (FL2) prevents over pressuring of piping and equipment, which prevents catastrophic failure or rupture of those pipelines.
OXY USA WTP Limited Partnership | OXY - Indian Basin Gas Plant | 2019-05-06 | 2019-05-06 | Malfunction, Title V Deviation | Carbon Monoxide | 285 | 592 | lbs. | Nitrogen Dioxide | 285 | 294 | lbs. |  |  |  |  | Volatile Organic Compounds (VOC) | 285 | 40 | lbs. |  |  |  |  | Flared Residue Gas at the sales point to Kinder Morgan over high line pressure.
DCP Operating Company LP | Zia II Gas Plant | 2019-04-29 | 2019-04-29 | Malfunction, Title V Deviation | Carbon Monoxide | 128 | 217.45 | lbs. | Nitrogen Dioxide | 128 | 39.96 | lbs. | Sulfur Dioxide | 128 | 19.94 | lbs. | Volatile Organic Compounds (VOC) | 128 | 2.96 | lbs. | Hydrogen Sulfide | 128 | 0.16 | lbs. | XV-441 shut knocking the plant down. XV-441 shut because it lost power supply due to the water condensation in the purge air system. As water entered the RIO 2B cabinet, it shorted out the primary and backup 24VDC power supplies.
DCP Operating Company LP | Lynch Booster Station | 2019-05-01 | 2019-05-01 | Malfunction | [12 empty] | Volatile Organic Compounds (VOC) | 1080 | 5423.6 | lbs. |  |  |  |  | The Lynch Booster is part of a network of unmanned compressor stations that transports natural gas to gas processing facilities. On May 1, 2019, Lynch Booster number two went down on lube low flow. As a result, the gathering system pressure increased and the emergency blowdown vent at Lynch Booster activated. Activation of the emergency blowdown vent prevents over pressuring of the gathering system, piping and equipment, which protects the system from catastrophic failure or rupture.
DCP Operating Company LP | DCP - Eunice Gas Plant | 2018-12-01 | 2018-12-01 | Malfunction, Title V Deviation | Carbon Monoxide | 136 | 278.36 | lbs. | Nitrogen Dioxide | 136 | 51.16 | lbs. | Sulfur Dioxide | 136 | 547.17 | lbs. | Volatile Organic Compounds (VOC) | 136 | 120.1208 | lbs. | Hydrogen Sulfide | 136 | 5.9405 | lbs. | The Eunice Gas Plant processes natural gas to remove liquids and produces pipeline quality natural gas for commercial distribution. On December 1st, 2018, unit #2 (EU 2) at the Amanda Booster Station tripped offline due to 2nd stage high scrubber level and a CAT panel malfunction. While the unit was offline the Amanda Booster Station over-pressurized and relieved to the Amanda Booster Flare (114A). Activation of the Amanda Flare prevents over pressuring of piping and equipment, which prevents catastrophic failure or rupture of those pipelines.
DCP Operating Company LP | Zia II Gas Plant | 2019-01-04 | 2019-01-05 | Malfunction, Title V Deviation | Carbon Monoxide | 120 | 65.14 | lbs. | Nitrogen Dioxide | 120 | 11.97 | lbs. | Sulfur Dioxide | 120 | 9.01 | lbs. | Volatile Organic Compounds (VOC) | 120 | 0.0571 | lbs. | Hydrogen Sulfide | 120 | 0.0979 | lbs. | The Zia II Gas Plant is a natural gas processing facility that processes wet field gas for distribution into commerce. On January 4th, 2019, the Zia II Gas Plant low pressure inlet compressors C-1500 and C-1550 (EU C-10C and C-9C) tripped offline twice on high liquid levels. On the first occurrence, operators had trouble restarting air compressors due to low oil. While the units were offline, the low pressure separator over-pressurized and the system pressure increased which activated the Lusk Flare (FL3). Activation of the Lusk Flare (FL3) prevents over pressuring of piping and equipment, which prevents catastrophic failure or rupture of those pipelines.
DCP Operating Company LP | DCP - Eunice Gas Plant | 2019-02-13 | 2019-02-13 | Malfunction, Title V Deviation | Carbon Monoxide | 300 | 82.684 | lbs. | Nitrogen Dioxide | 300 | 15.22 | lbs. | Sulfur Dioxide | 300 | 33.52 | lbs. | Volatile Organic Compounds (VOC) | 300 | 22.678 | lbs. | Hydrogen Sulfide | 300 | 0.365 | lbs. | AMANDA FLARED AT EUNICE on Feb 13 when Oil Center #1 was down for maintenance, and compression was insufficient within the 5# gathering system to prevent field pressure from increasing and relieving at the Amanda flare. Amanda #2 and Oil Center #2 were online. From 1230-1730 hrs., approximately 95.798 Mcf was flared.
DCP Operating Company LP | DCP - Eunice Gas Plant | 2019-04-04 | 2019-04-04 | Malfunction, Title V Deviation | Carbon Monoxide | 30 | 11.193 | lbs. | Nitrogen Dioxide | 30 | 4.281 | lbs. | Sulfur Dioxide | 30 | 0.299 | lbs. | Volatile Organic Compounds (VOC) | 30 | 0.039 | lbs. | Hydrogen Sulfide | 30 | 0.008 | lbs. | Plant ESD was intentionally activated, to enable a successful restart and to bring the plant back online after multiple attempts, including resolution of multiple other issues. Root cause: Intentional.
DCP Operating Company LP | West Turkey Track Compressor Station GCP4-2098 | 2019-01-23 | 2019-01-23 | Malfunction | Carbon Monoxide | 240 | 133.96 | lbs. | Nitrogen Dioxide | 240 | 24.62 | lbs. |  |  |  |  | Volatile Organic Compounds (VOC) | 240 | 1.14 | lbs. |  |  |  |  | The sensing line on the WTT discharge pipeline (near Zia2 gas plant) suffered a hydrate freeze in the Hi/LO protection valve causing the valve to shut and the booster to go down on High Discharge pressure once the line was packed. This action activated the emergency flare to safe guard the gathering system pipeline.
ETC Texas Pipeline LTD | Jal No3 Gas Plant | 2019-02-18 | 2019-02-18 | Malfunction, Title V Deviation | Carbon Monoxide | 300 | 290.35 | lbs. |  |  |  |  | Sulfur Dioxide | 300 | 268.12 | lbs. | Volatile Organic Compounds (VOC) | 300 | 405.01 | lbs. |  |  |  |  | On February 18, 2019 the Jal #3 Gas Plant flared inlet gas volumes due to Unit C2 going down on high 2nd-stage scrubber levels.
DCP Operating Company LP | South Hat Mesa Booster Station | 2019-01-13 | 2019-01-14 | Malfunction | [12 empty] | Volatile Organic Compounds (VOC) | 872 | 23917.2054 | lbs. |  |  |  |  | The South Hat Mesa Booster Station is part of a network of unmanned compressor stations that transports natural gas to gas processing facilities. On January 13th, 2019, units 2 and 3 (EU 2, 3) at the South Hat Mesa Booster Station tripped offline on high discharge pressure as a result of a backup at the Zia II Plant. While the site was offline, the system pressure increased and the emergency blowdown vent at the South Hat Mesa Booster Station activated. Activation of the emergency blowdown vent prevents over pressuring of the gathering system, piping and equipment, which protects the system from catastrophic failure or rupture.
Durango Midstream LLC | Durango Midstream - Maljamar Gas Plant | 2019-02-22 | 2019-02-23 | Shutdown, Title V Deviation | [8 empty] | Sulfur Dioxide | 60 | 891.3 | lbs. |  |  |  |  | Hydrogen Sulfide | 0 | 10.1 | lbs. | On February 22, 2019 at approximately 23:00, unit C118 went down due to 5th stage and 6th stage high bad rings and valves. Maintenance personnel worked to put C116 and C117 back online within a timely manner. Flaring subsided at approximately at 0:00.
ETC Texas Pipeline LTD | Jal No3 Gas Plant | 2019-04-30 | 2019-05-01 | Malfunction, Title V Deviation | [8 empty] | Sulfur Dioxide | 600 | 1709.94 | lbs. | [8 empty] | On April 30th and continuing into May 1, 2019 the Jal #3 Gas Plant flared acid gas volumes due to the testing of a new control system to lessen the amount of demethanizer gas volumes during a flaring event. In order to test this system, gas volumes into the Plant were increased. Both AGI Compressors were down for mechanical repairs when this increased gas volume increased the amount of acid gas going through the system. Additionally, with both AGIs down, acid gas flared later on in the day and into May 1st, due to gas composition causing a sudden increase in acid gas pressure.
DCP Operating Company LP | Zia II Gas Plant | 2019-01-11 | 2019-01-11 | Malfunction | Carbon Monoxide | 540 | 52.77 | lbs. | Nitrogen Dioxide | 540 | 9.7 | lbs. | Sulfur Dioxide | 540 | 1.85 | lbs. | Volatile Organic Compounds (VOC) | 540 | 0.0462 | lbs. | Hydrogen Sulfide | 540 | 0.0201 | lbs. | The Zia II Gas Plant is a natural gas processing facility that processes wet field gas for distribution into commerce. On January 12th, 2019 the glycol regenerator and BTEX separator were over pressurizing due to a large amount of amine and water entering the system as a result of a faulty flow transmitter. Therefore, the PSV's for the glycol regenerator and BTEX separator had to be bypassed and routed to the Acid Gas Flare (FL2) at the Zia II Gas Plant. Activation of the Acid Gas Flare (FL2) prevents over pressuring of piping and equipment, which prevents catastrophic failure or rupture of those pipelines.
DCP Operating Company LP | Artesia Gas Plant | 2018-12-03 | 2018-12-04 | Title V Deviation, Emergency | Carbon Monoxide | 165 | 1293.59 | lbs. | Nitrogen Dioxide | 165 | 237.74 | lbs. | Sulfur Dioxide | 165 | 778.86 | lbs. | Volatile Organic Compounds (VOC) | 165 | 1360.5149 | lbs. | Hydrogen Sulfide | 165 | 21.8073 | lbs. | The Artesia Gas Plant is a natural gas processing facility that processes wet field gas for distribution into commerce. On December 3rd, 2018, the hot well level dropped due to a malfunction of the pump caused by a plastic bag in the discharge line originating from the RO water loads that were being brought in by D&T Trucking. When the hot well level dropped the water level in the boilers also dropped and caused the boilers to trip offline, which resulted in the plant going sour and tripping offline. While the plant was offline, the pressure increased and the Emergency Wet Gas Flare (EU 22) at the Artesia Gas Plant activated. Activation of the Emergency Acid Gas Flare prevents over pressuring of piping and equipment, which prevents catastrophic failure or rupture of those pipelines.
Western Refining Southwest Inc - Gallup Refinery | Western Refining - Gallup Refinery | 2018-04-04 | 2018-05-16 | Title V Deviation, Malfunction |  |  |  |  | Nitrogen Dioxide | 53400 | 4540.53 | lbs. | [12 empty] | On 4/4/2018, Gascon Compressor B failed the annual stack testing for NOx lbs/hr emission limit at 16.2 pph. Test report was received on 4/30/2018 and found the unit exceeded emission limits. The facility scheduled a tune-up and a retest of the unit. . .NMED AQB Bureau Enforcement was notified of the event.
Harvest Four Corners LLC | Harvest - Rincon Compressor Station | 2019-01-01 | 2019-01-01 | Malfunction, Title V Deviation | [12 empty] | Volatile Organic Compounds (VOC) | 60 | 67832.88 | lbs. |  |  |  |  | The Rincon Compressor Station experience an ESD activation caused by a freeze in the supply line due to extreme temperatures.
Versado Gas Processors, LLC | Eunice North Compressor Station | 2019-03-14 | 2019-03-14 | Malfunction | Carbon Monoxide | 505 | 1422 | lbs. | Nitrogen Dioxide | 505 | 312 | lbs. | Sulfur Dioxide | 505 | 2191 | lbs. | Volatile Organic Compounds (VOC) | 505 | 740 | lbs. | Hydrogen Sulfide | 505 | 23 | lbs. | Inlet and Residue gas was flared at the Eunice North CS when gas was offloaded to reduce inlet volumes to the Eunice Plant when the facility boilers shutdown, resulting in compromising the amine system.
Versado Gas Processors, LLC | Targa - Monument Gas Plant | 2019-03-17 | 2019-03-17 | Emergency, Title V Deviation | Carbon Monoxide | 308 | 2827 | lbs. | Nitrogen Dioxide | 308 | 620 | lbs. |  |  |  |  | Volatile Organic Compounds (VOC) | 308 | 41 | lbs. |  |  |  |  | Residue gas was flared to protect equipment & personnel due to a third party recompressor shut down. Kinder Morgan informed Targa that they were working on their unit. . .This compression provides recompression for the Monument Plant. Residue gas was flared until the Kinder Morgan unit could be restarted.
Chevron USA Inc | Chevron - Salado Draw 23 Compressor Station & Tank Battery | 2018-11-28 | 2018-11-28 | Malfunction | Carbon Monoxide | 50 | 231.995 | lbs. | Nitrogen Dioxide | 50 | 42.637 | lbs. | Sulfur Dioxide | 50 | 0.617 | lbs. | Volatile Organic Compounds (VOC) | 50 | 271.756 | lbs. | Hydrogen Sulfide | 50 | 0.007 | lbs. | 3rd party compressor station down.
HollyFrontier Navajo Refining LLC | HollyFrontier - Artesia Refinery | 2018-12-03 | 2018-12-03 | Title V Deviation, Malfunction | [8 empty] | Sulfur Dioxide | 300 | 157.92 | lbs. | [8 empty] | On 12/03/2018 at ~15:00 the D-6001 suction drum for C-63/64 Recycle Compressors had a high level around 60% and climbing. Operations drained the level to the flare. . .Navajo continued to exceed the 162ppm 3/hr rolling average until approximately 20:00 on 12/03/2018. . .At 20:00, the North Plant Flare (FL-0400) dropped below the NSPS Ja 162ppmv H2S 3-hour rolling average limit.
ETC Texas Pipeline LTD | Jal No3 Gas Plant | 2019-02-09 | 2019-02-09 | Malfunction, Title V Deviation | [8 empty] | Sulfur Dioxide | 30 | 160.24 | lbs. | [8 empty] | On February 9, 2019 the Jal #3 Gas Plant flared acid gas volumes due to the SRU going down because of electrical short.
DCP Operating Company LP | South Hat Mesa Booster Station | 2019-02-11 | 2019-02-11 | Malfunction | [12 empty] | Volatile Organic Compounds (VOC) | 23 | 391.998 | lbs. |  |  |  |  | Hat Mesa units 1,2,3&4 all went down due to Power failure. Cause unknown. Field Mechanic was onsite and put all units back online.
DCP Operating Company LP | DCP - Eunice Gas Plant | 2019-02-12 | 2019-02-12 | Title V Deviation, Malfunction | Carbon Monoxide | 440 | 354.839 | lbs. | Nitrogen Dioxide | 440 | 65.248 | lbs. | Sulfur Dioxide | 440 | 140.8178 | lbs. | Volatile Organic Compounds (VOC) | 440 | 95.169 | lbs. | Hydrogen Sulfide | 440 | 1.53 | lbs. | AMANDA FLARED AT EUNICE on Feb 12, from approximately 1146 -1906 hrs. Although Amanda #2 and Oil Center #2 were online, the combined compression was inadequate to maintain 5# gathering system pressure below flaring threshold. Neither unit at Golf Course was online. Flaring lasted 7.33 hours and approximately 402 mcf was flared.
DCP Operating Company LP | DCP - Sand Dunes Booster Station | 2018-11-18 | 2018-11-18 | Malfunction | [12 empty] | Volatile Organic Compounds (VOC) | 85 | 836.0977 | lbs. |  |  |  |  | The Sand Dunes Booster Station is part of a network of unmanned compressor stations that transports natural gas to gas processing facilities. On November 18th, 2018, the Sand Dunes Booster Station tripped offline on high vibration due to a short in the vibration sensor. While the site was offline, the system pressure increased and the Emergency Blowdown Vent (F-3) at Sand Dunes Booster Station activated. Activation of the emergency blowdown vent prevents over pressuring of the gathering system, piping and equipment, which protects the system from catastrophic failure or rupture.
ETC Texas Pipeline LTD | Jal No3 Gas Plant | 2018-11-21 | 2018-11-21 | Title V Deviation, Malfunction | [8 empty] | Sulfur Dioxide | 43 | 12.88 | lbs. | [8 empty] | On November 21, 2018, the Jal #3 Gas Plant flared inlet gas volumes due to the West Eunice regulator freezing due to low ambient temperatures being experienced in the area. The field department took the field units offline to keep from over-pressurizing the West Eunice line. This caused the field pressure to increase and therefore caused flaring at the Jal #3 Plant.
HollyFrontier Navajo Refining LLC | HollyFrontier - Artesia Refinery | 2019-03-12 | 2019-03-13 | Malfunction, Title V Deviation | [8 empty] | Sulfur Dioxide | 600 | 973.09 | lbs. | [8 empty] | On 03/12/2019 at ~20:00 the Navajo Refinery exceeded the 162 ppm- 3 hour average Ja permit limit and the 500 lb SO2/24 hour rolling average limit at the GOHT Flare (FL-0404). . .At ~18:00 on 03/12/2019, Navajo Refinery experienced a power fluctuation that tripped multiple pumps and compressors throughout the refinery. This caused temperature and pressure to increase within the unit and it was relieved to the GOHT Flare (FL-0404). Once power was restored, operators restarted the pumps and compressors. Once temperature and pressure was under control, operations were returned to normal operation. . .Between ~20:00 on 03/12/2019 and 06:00 on 03/13/2019, FL-0404 exceeded the NSPS Ja 162 ppmv H2S 3 hour rolling average limit. The 500#/24 hour rolling average was exceeded from 21:00 on 03/12/2019 to 12:00 on 03/13/2019.
Durango Midstream LLC | Durango Midstream - BKU Compressor Station | 2019-02-09 | 2019-02-09 | Title V Deviation, Shutdown | Carbon Monoxide | 0 | 0 | lbs. | Nitrogen Dioxide | 0 | 0 | lbs. | Sulfur Dioxide | 0 | 0 | lbs. | Volatile Organic Compounds (VOC) | 0 | 0 | lbs. | Hydrogen Sulfide | 0 | 0 | lbs. | This flaring event was not in excess, the cause of this flaring event wad due to unit C-312 shutting and and being brought back online. This flaring event did not exceed any permitted pph limits and needs to be cancelled.
Durango Midstream LLC | Durango Midstream - Maljamar Gas Plant | 2018-07-16 | 2018-07-16 | Shutdown | Carbon Monoxide | 0 | 0 | lbs. | Nitrogen Dioxide | 0 | 0 | lbs. | Sulfur Dioxide | 0 | 0 | lbs. | Volatile Organic Compounds (VOC) | 0 | 0 | lbs. | Hydrogen Sulfide | 0 | 0 | lbs. | This flaring event was initially classified incorrectly, the flaring event for all three flares was caused from an electrical failure from our facility that turned our plant sour. By system design the plant began to set off pressure valves to the flare due to the amine system turning sour and needed to be reset and restarted. Operations worked to reduce inlet volume to help reduce the over all integrity at the facility. The amine system was reset and restarted to return back to normal operating conditions. . .There was no pph limit exceeded for the acid gas flare- unit 17, low pressure flare- unit 18 or the high pressure flare- unit 19.
Chevron USA Inc | Chevron - Salado Draw 23 Compressor Station & Tank Battery | 2019-03-30 | 2019-03-30 | Malfunction | Carbon Monoxide | 40 | 98.213 | lbs. | Nitrogen Dioxide | 40 | 18.05 | lbs. | Sulfur Dioxide | 40 | 0.185 | lbs. | Volatile Organic Compounds (VOC) | 40 | 160.375 | lbs. | Hydrogen Sulfide | 40 | 0.002 | lbs. | 23 CTB sales line slam valve shut.
DCP Operating Company LP | Artesia Gas Plant | 2019-03-28 | 2019-03-28 | Malfunction, Title V Deviation | Carbon Monoxide | 120 | 130.99 | lbs. | Nitrogen Dioxide | 120 | 24.07 | lbs. | Sulfur Dioxide | 120 | 46.77 | lbs. | Volatile Organic Compounds (VOC) | 120 | 44.29 | lbs. | Hydrogen Sulfide | 120 | 1.31 | lbs. | Flared from 0910-1040 on HP flare valve 4038 due to TW shutting us in at 0910 which was before scheduled time of 0930, no outlets available caused us to back out gas. Once Pecos booster was up and running at 0930 we were able to start bringing gas back through the plant and in turn the flare stopped shortly thereafter.
ETC Texas Pipeline LTD | Jal No3 Gas Plant | 2019-04-07 | 2019-04-07 | Malfunction, Title V Deviation | [8 empty] | Sulfur Dioxide | 60 | 116.1 | lbs. | [8 empty] | On April 7, 2019 the Jal #3 Gas Plant exceeded its SO2 pound per hour (lb/hr) limit on the SRU due to an unbalanced mixture of fuel to air.
ETC Texas Pipeline LTD | Jal No3 Gas Plant | 2019-02-22 | 2019-02-23 | Malfunction, Title V Deviation | Carbon Monoxide | 600 | 31.17 | lbs. |  |  |  |  | Sulfur Dioxide | 600 | 29.31 | lbs. | Volatile Organic Compounds (VOC) | 600 | 44.28 | lbs. |  |  |  |  | On February 22 and continuing in February 23, 2019 the Jal #3 Gas Plant flared inlet gas volumes several times. On 2/22/2019, Unit C2 went down due to high 2nd-stage scrubber levels and Unit C3 went down due to high 3rd-stage scrubber levels. Additionally, due to EPNG (El Paso Natural Gas) maintenance in the field, high field gas pressure caused inlet gas to flare. This continued into 2/23/2019. On 2/23/2019, Unit C3 went down due to high 3rd-stage scrubber levels.
ETC Texas Pipeline LTD | Jal No3 Gas Plant | 2019-02-27 | 2019-02-27 | Malfunction, Title V Deviation | Carbon Monoxide | 120 | 83.17 | lbs. | [8 empty] | Volatile Organic Compounds (VOC) | 120 | 3.82 | lbs. |  |  |  |  | On February 27, 2019 the Jal #3 Gas Plant flared demethanizer gas twice. The first time, the Expander went down due to Unit A5 being loaded. While being loaded, valves were discovered to be misaligned and caused pressurized suction. The second time, Unit S3 went down on low compressor oil pressure and Unit A5 went down on high suction pressure.
ETC Texas Pipeline LTD | Jal No3 Gas Plant | 2019-03-02 | 2019-03-02 | Malfunction, Title V Deviation | [8 empty] | Sulfur Dioxide | 10 | 229.21 | lbs. | [8 empty] | On March 2, 2019 the Jal #3 Gas Plant flared acid gas volumes due to AGI #1 going down on high 2nd-stage scrubber levels and subsequently, would not go back online because the high scrubber alarm would not clear.
Versado Gas Processors, LLC | Eunice North Compressor Station | 2019-03-10 | 2019-03-10 | Emergency | Carbon Monoxide | 438 | 3554 | lbs. | Nitrogen Dioxide | 438 | 779 | lbs. |  |  |  |  | Volatile Organic Compounds (VOC) | 438 | 30 | lbs. |  |  |  |  | Residue gas was flared to protect equipment & personnel due to a third party recompressor shut down. Kinder Morgan .informed Targa that they were working on their unit. . .This compression provides recompression for the Eunice North CS. Residue gas was flared until the Kinder Morgan unit .could be restarted.
HollyFrontier Navajo Refining LLC | HollyFrontier - Lovington Refinery | 2018-12-29 | 2018-12-29 | Malfunction, Title V Deviation | Carbon Monoxide | 60 | 2.4 | lbs. | [16 empty] | The Crude Charge Heater (H-0103) experienced excess emissions on CO due to high BTU content in the fuel gas system. This was caused by operational issues involving high preflash conditions and off gas scrubbing. Operators manually made operational adjustments, and waited for the 3-hour averages to drop below permitted limits. . .Between ~02:00 and ~04:00 on 11/24/2018, H-0103 exceeded the CO 21.8 lbs./hr. 3-hour rolling average limit.
Durango Midstream LLC | Durango Midstream - Loco Hills CS | 2019-03-12 | 2019-03-12 | Emergency | Carbon Monoxide | 0 | 55.6 | lbs. | Nitrogen Dioxide | 0 | 27.8 | lbs. | Sulfur Dioxide | 0 | 105.1 | lbs. | Volatile Organic Compounds (VOC) | 0 | 50.4 | lbs. | Hydrogen Sulfide | 0 | 1.1 | lbs. | The night of March 12, 2019, the compressor station experience extreme weather that included rain, wind and lightening that attributed to the facility to automatically shut down Field operations worked to return the equipment back to normal operating conditions within a timely manner.
HollyFrontier Navajo Refining LLC | HollyFrontier - Artesia Refinery | 2019-03-12 | 2019-03-13 | Malfunction, Title V Deviation | [8 empty] | Sulfur Dioxide | 1140 | 76.6 | lbs. | [8 empty] | At approximately 18:30 on 03/12/2019, a severe wind storm caused a short outage of the electrical power supply to the Artesia Refinery triggering the shutdown of several pumps, compressors as well as several process units, including the Sulfur Recovery Unit No. 3 (SRU3, Unit 31). When SRU3 shutdown, the acid gas that was being treated in this unit was redirected to the Sulfur Recovery Unit No. 2 (SRU2, Unit 30). Due to the rate at which the acid gas had to be redirected to this unit, the system did not adjust the oxygen feed rate needed to treat the acid gas, resulting in increase of the SO2 emissions at the SRU2 Tail Gas Incinerator (TGI). The operators made process adjustments in the SRUs and maintained communication with the rest of the process unit operators to maintain the acid gas feed at a constant rate to aid in stabilizing the system and help the production of SO2 from SRU2 TGI. .Despite the efforts made, the SRU2 TGI exceeded the reportable limit between 22:00 on 3/12/19 and 15:00 on 3/13/19. .The power outage was restored within a few minutes, and the refinery process was adjusted to return to normal operation.
ETC Texas Pipeline LTD | Jal No3 Gas Plant | 2019-04-04 | 2019-04-04 | Malfunction, Title V Deviation | [8 empty] | Sulfur Dioxide | 30 | 192.7 | lbs. | [8 empty] | On April 4, 2019 the Jal #3 Gas Plant flared acid gas volumes due to Unit AGI #1 going down on high suction pressure.
ETC Texas Pipeline LTD | Jal No3 Gas Plant | 2018-12-05 | 2018-12-05 | Title V Deviation, Malfunction | Carbon Monoxide | 60 | 145.94 | lbs. | [16 empty] | On December 5, 2018 the Jal #3 Gas Plant flared residue gas volumes due to a PIG that was received at the plant, causing more than the normal loss of gas flow. This, in turn, caused the Cryo, Unit S-4, A#1 and #2 chillers, and the Expander to go down.
DCP Operating Company LP | West Turkey Track Compressor Station GCP4-2098 | 2018-12-21 | 2018-12-21 | Malfunction | Carbon Monoxide | 120 | 115.71 | lbs. | Nitrogen Dioxide | 120 | 21.26 | lbs. |  |  |  |  | Volatile Organic Compounds (VOC) | 120 | 0.9851 | lbs. |  |  |  |  | The West Turkey Track Compressor Station is part of a network of unmanned compressor stations that transports natural gas to gas processing facilities.On December 21st, 2018, units #1, #2, and #3 (EU 4, 5, and 6) at the West Turkey Track Compressor Station tripped offline on high cylinder temp due to an upset at the Artesia Gas plant. While the units were offline, the system pressure increased and the emergency emergency flare activated. Activation of the emergency flaret prevents over pressuring of the gathering system, piping and equipment, which protects the system from catastrophic failure or rupture.
DCP Operating Company LP | DCP - Linam Ranch Gas Plant | 2019-01-30 | 2019-01-30 | Malfunction, Title V Deviation | Carbon Monoxide | 52 | 4.5 | lbs. | Nitrogen Dioxide | 52 | 0.829 | lbs. | Sulfur Dioxide | 52 | 91.5 | lbs. | Volatile Organic Compounds (VOC) | 52 | 0.055 | lbs. | Hydrogen Sulfide | 52 | 0.993 | lbs. | The Linam Ranch Gas Plant is a natural gas processing facility that processes wet field gas for distribution into commerce. On January 30, 2019, the 1310 and 1320 Compressor tripped offline on low air pressure. While the unit was offline, the pressure increased and the acid gas flare at the Linam Ranch Gas Plant activated. Activation of the acid gas flare prevents over pressuring of piping and equipment, which prevents catastrophic failure or rupture of those pipelines.
DCP Operating Company LP | West Turkey Track Compressor Station GCP4-2098 | 2018-12-14 | 2018-12-14 | Malfunction | Carbon Monoxide | 240 | 851.85 | lbs. | Nitrogen Dioxide | 240 | 156.56 | lbs. |  |  |  |  | Volatile Organic Compounds (VOC) | 240 | 7.2523 | lbs. |  |  |  |  | The West Turkey Track Compressor Station is part of a network of unmanned compressor stations that transports natural gas to gas processing facilities.On December 14th, 2018, all active units at the West Turkey Track Compressor Station (EU 4, 5, 6, 7) tripped offline as a result of a blockage forming in the instrument air system due to low ambient temperatures. When the blockage formed, it caused the flare valve to fail in the open position and activated the emergency blowdown vent. Activation of the emergency blowdown vent prevents over pressuring of the gathering system, piping and equipment, which protects the system from catastrophic failure or rupture.
Versado Gas Processors, LLC | Eunice Gas Processing Plant | 2019-03-14 | 2019-03-14 | Malfunction, Title V Deviation | Carbon Monoxide | 383 | 5728 | lbs. | Nitrogen Dioxide | 383 | 1253 | lbs. | Sulfur Dioxide | 383 | 9452 | lbs. | Volatile Organic Compounds (VOC) | 383 | 3014 | lbs. | Hydrogen Sulfide | 383 | 101 | lbs. | Inlet and residue gas was flared at the Eunice Plant when the facility boilers shutdown. During scheduled maintenance on the facility Boiler UPS (uninterruptable power supply) the facility boilers shutdown. A defective transformer was identified. . .The amine system was compromised during this event.
DCP Operating Company LP | South Hat Mesa Booster Station | 2019-02-02 | 2019-02-02 | Malfunction | [12 empty] | Volatile Organic Compounds (VOC) | 90 | 1632.38 | lbs. |  |  |  |  | #4 unit went down on '2nd stage scrubber level High'. Mechanic responded immediately, the scrubber was drained, and the unit was put back online.
DCP Operating Company LP | Fitz Compressor Station | 2019-04-22 | 2019-04-22 | Malfunction | [12 empty] | Volatile Organic Compounds (VOC) | 300 | 497.56 | lbs. |  |  |  |  | The wiring harness on 1350 failed at Zia2 Gas plant forcing the plant to back out inlet gas. This caused the fits emergency flare to bump open and closed allowing 38.4 Mcf to be vented
DCP Operating Company LP | South Hat Mesa Booster Station | 2018-11-01 | 2018-11-01 | Malfunction | [12 empty] | Volatile Organic Compounds (VOC) | 156 | 3260.743 | lbs. |  |  |  |  | The South Hat Mesa Booster Station is part of a network of unmanned compressor stations that transports natural gas to gas processing facilities. On November 1st, 2018, unit 2 (EU 2) tripped offline on low discharge pressure, which then caused unit 3 (EU 3) to trip offline on high engine rpm. At this time, unit 8 (EU 8) at South Hat Mesa Booster and unit 2 (EU 2) at the Berry Booster Station were also offline in order to perform repairs. The combination of these offline units caused the site to over-pressurize and the emergency blowdown vent at the South Hat Mesa Booster Station to activate. Activation of the emergency blowdown vent prevents over pressuring of the gathering system, piping and equipment, which protects the system from catastrophic failure or rupture.
DCP Operating Company LP | DCP - Eunice Gas Plant | 2019-04-09 | 2019-04-09 | Malfunction, Title V Deviation | [8 empty] | Sulfur Dioxide | 180 | 110.2 | lbs. | [8 empty] | SO2 emissions from the SRU incinerator exceeded the permit allowable limit for one(1) three-hour block, due to reduced inlet gas flow necessitated by a surge of pigging liquids at the 200# receivers. Operators acted quickly to reduce receiver liquids volume and increase inlet gas flows, which reduced SO2 emissions to below permit limits. Root cause: Process variability.
Chevron USA Inc | Chevron - HY NM Section 10 CTB and Compressor Stations | 2019-02-08 | 2019-02-08 | Malfunction | Carbon Monoxide | 56 | 162.504 | lbs. | Nitrogen Dioxide | 56 | 29.866 | lbs. | Sulfur Dioxide | 56 | 0.596 | lbs. | Volatile Organic Compounds (VOC) | 56 | 65.815 | lbs. | Hydrogen Sulfide | 56 | 0.007 | lbs. | Unit 806 down at 3:33 AM on a mechanical faliure. Attempted to start unit 2 times and still went down on same shut down. Unit was turned off and attention was put on starting 2 units that were on standby.
Versado Gas Processors, LLC | Eunice North Compressor Station | 2019-02-14 | 2019-02-14 | Emergency | Carbon Monoxide | 79 | 589 | lbs. | Nitrogen Dioxide | 79 | 129 | lbs. |  |  |  |  | Volatile Organic Compounds (VOC) | 79 | 5 | lbs. |  |  |  |  | Residue gas was flared to protect equipment & personnel due to a third party recompressor shut down. Kinder Morgan informed Targa that they were working on their unit. . .This compression provides recompression for the Eunice North CS. Residue gas was flared until the Kinder Morgan unit could be restarted.
ETC Texas Pipeline LTD | Jal No3 Gas Plant | 2018-12-28 | 2018-12-28 | Malfunction, Title V Deviation | [8 empty] | Sulfur Dioxide | 25 | 346.86 | lbs. | [8 empty] | On December 28, 2018 the Jal #3 Gas Plant flared acid gas volumes due to the SRU going down.
ETC Texas Pipeline LTD | Jal No3 Gas Plant | 2018-12-29 | 2018-12-30 | Malfunction, Title V Deviation | Carbon Monoxide | 2100 | 129.35 | lbs. |  |  |  |  | Sulfur Dioxide | 2100 | 51951.32 | lbs. | [8 empty] | On December 29, 2018 and continuing into the 30th, the Jal #3 Gas Plant flared acid gas volumes due to the SRU and Acid Gas Injection Compressors (AGI #1 and #2) going down due to amine (liquids) carry-over from the South Treater.
ETC Texas Pipeline LTD | Jal No3 Gas Plant | 2019-01-13 | 2019-01-13 | Malfunction, Title V Deviation | [8 empty] | Sulfur Dioxide | 17 | 70.99 | lbs. | [8 empty] | On January 13, 2019 the Jal #3 Gas Plant flared acid gas volumes due to when the South Treating Plant was put into service, the B Contactor began blowing, which increased the acid gas pressure.
HollyFrontier Navajo Refining LLC | HollyFrontier - Artesia Refinery | 2019-04-10 | 2019-04-11 | Malfunction, Title V Deviation | [8 empty] | Sulfur Dioxide | 660 | 1924.98 | lbs. |  |  |  |  | Hydrogen Sulfide | 660 | 0 | lbs. | On 04/10/2019, due to severe wind conditions, power outages caused by broken power lines occurred causing multiple process units to trip. . .Between 13:00 on 4/10/2019 and 00:00 on 04/11/2019, D-0019 exceeded H2S 162 ppm Limit for 11 hrs. .Between 13:00 on 4/10/2019 and 00:00 on 04/11/2019, D-0770 exceeded H2S 162 ppm Limit for 11 hrs. .Between 13:00 on 4/10/2019 and 00:00 on 04/11/2019 B-0009 exceeded SO2 2.6 lbs./hr. Limit for 11 hrs. (1,924.98 lbs) .Between 13:00 on 4/10/2019 and 00:00 on 04/11/2019, H-0011 exceeded SO2 1.4 lbs./hr. Limit for 11 hrs. (767.20 lbs) .Between 13:00 on 4/10/2019 and 00:00 on 04/11/2019, H-0019 exceeded SO2 2.0 lbs./hr. Limit for 11 hrs. (1,140.00 lbs) .Between 13:00 on 4/10/2019 and 00:00 on 04/11/2019, H-0020 exceeded SO2 2.8 lbs./hr. Limit for 11 hrs. (2,343.10 lbs) .Between 13:00 on 4/10/2019 and 00:00 on 04/11/2019, H-0028 exceeded SO2 0.4 lbs./hr. Limit for 11 hrs. (221.00 lbs) .Between 13:00 on 4/10/2019 and 00:00 on 04/11/2019, H-2501 exceeded SO2 4.4 lbs./hr. Limit for 11 hrs. (1,208.80 lbs) .Between 13:00 on 4/10/2019 and 00:00 on 04/11/2019, H-3403 exceeded SO2 1.2 lbs./hr. Limit for 11 hrs. (1,003.30 lbs) .Between 13:00 on 4/10/2019 and 00:00 on 04/11/2019, H-5401 exceeded SO2 0.71 lbs./hr. Limit for 11 hrs. (157.56 lbs) .Between 13:00 on 4/10/2019 and 00:00 on 04/11/2019, H-0009 exceeded SO2 1.6 lbs./hr. Limit for 11 hrs. (473.10 lbs) .Between 13:00 on 4/10/2019 and 00:00 on 04/11/2019, H-0018 exceeded SO2 1.2 lbs./hr. Limit for 11 hrs. (505.10 lbs) .Between 13:00 on 4/10/2019 and 14:00 on 04/10/2019, H-0030 exceeded SO2 1.5 lbs./hr. Limit for 1 hr. (4.00 lbs) .Between 15:00 on 4/10/2019 and 17:00 on 04/10/2019, H-0030 exceeded SO2 1.5 lbs./hr. Limit for 2 hrs (12.00 lbs) .Between 00:00 on 4/11/2019 and 01:00 on 04/11/2019, H-0030 exceeded SO2 1.5 lbs./hr. Limit for 1 hr. (1.10 lbs) .Between 13:00 on 4/10/2019 and 00:00 on 04/11/2019, H-0040 exceeded SO2 1.5 lbs./hr. Limit for 11 hrs. (573.40 lbs) .Between 13:00 on 4/10/2019 and 00:00 on 04/11/2019, H-0464 exceeded SO2 1.5 lbs./hr. Limit for 11 hrs. (88.30 lbs) .Between 13:00 on 4/10/2019 and 00:00 on 04/11/2019, H-3101 exceeded SO2 0.4 lbs./hr. Limit for 11 hrs. (80.80 lbs) .Between 13:00 on 4/10/2019 and 00:00 on 04/11/2019, B-0007 exceeded SO2 7.8 lbs./hr. Limit for 11 hrs. (1,768.73 lbs) .Between 13:00 on 4/10/2019 and 00:00 on 04/11/2019, B-0008 exceeded SO2 7.8 lbs./hr. Limit for 11 hrs. (1,779.80 lbs) .Between 13:00 on 4/10/2019 and 00:00 on 04/11/2019, H-0312 exceeded SO2 1.3 lbs./hr. Limit for 11 hrs. (630.12 lbs) .Between 13:00 on 4/10/2019 and 00:00 on 04/11/2019, H-0421 exceeded SO2 1.0 lbs./hr. Limit for 11 hrs. (666.52 lbs) .Between 13:00 on 4/10/2019 and 00:00 on 04/11/2019, H-0600 exceeded SO2 3.1 lbs./hr. Limit for 11 hrs. (1,390.54 lbs) .Between 13:00 on 4/10/2019 and 00:00 on 04/11/2019, H-0601 exceeded SO2 2.8 lbs./hr. Limit for 11 hrs. (1,386.93 lbs) .Between 13:00 on 4/10/2019 and 23:00 on 04/10/2019, H-2421 exceeded SO2 1.0 lbs./hr. Limit for 10 hrs. (53.60 lbs) .Between 13:00 on 4/10/2019 and 00:00 on 04/11/2019, H-0352/353/354 exceeded SO2 7.3 lbs./hr. Limit for 11 hrs. (2,801.90 lbs) .Between 13:00 on 4/10/2019 and 00:00 on 04/11/2019, H-0355 exceeded SO2 0.9 lbs./hr. Limit for 11 hrs. (484.20 lbs) .Between 13:00 on 4/10/2019 and 00:00 on 04/11/2019, H-362/363/364 exceeded SO2 4.6 lbs./hr. Limit for 11 hrs. (2476.90 lbs)
HollyFrontier Navajo Refining LLC | HollyFrontier - Artesia Refinery | 2018-11-10 | 2018-11-11 | Title V Deviation, Malfunction | [8 empty] | Sulfur Dioxide | 780 | 41 | lbs. | [8 empty] | Between07:00 on 11/10/2018 and 18:00 on 11/11/2018, the North Plant Flare (FL-0400) intermittently exceeded 162 ppm H2S, on a 3-hour rolling average basis, for a total of 13 hours. . .The High Pressure Fuel Gas Knockout Drum (D-0768) over pressured and was vented to FL-0400. Currently, there is no place for the vapors to go except to the flare. In order to depressurize, operators must open a valve manually with 200lbs of process pressure. In an effort to minimize emissions, H2S scavenger injection rate was maximized during the reported period.
DCP Operating Company LP | DCP - Eunice Gas Plant | 2018-11-12 | 2018-11-12 | Malfunction, Title V Deviation | Carbon Monoxide | 5 | 42.95 | lbs. | Nitrogen Dioxide | 5 | 7.89 | lbs. | Sulfur Dioxide | 5 | 2.13 | lbs. | Volatile Organic Compounds (VOC) | 5 | 25.2446 | lbs. | Hydrogen Sulfide | 5 | 0.0231 | lbs. | The Eunice Gas Plant processes natural gas to remove liquids and produces pipeline quality natural gas for commercial distribution. On November 12th, 2018, Turbine #2 (EU 18b) shut down on over speed due to a bad module. As a result of Turbine #2 tripping offline, the East and West residue reciprocating compressors (EU 15a, 20b) were starved of gas and tripped offline due to no inlet gas volume. While the units were offline, the system pressure increased above the set point and was relieved to the Plant Inlet flare (EU 112A). Activation of the Inlet Flare prevents over pressuring of piping and equipment, which prevents catastrophic failure or rupture of those pipelines. Probable cause: Mechanical Failure
DCP Operating Company LP | Zia II Gas Plant | 2018-11-08 | 2018-11-08 | Title V Deviation, Malfunction | Carbon Monoxide | 180 | 6.47 | lbs. | Nitrogen Dioxide | 180 | 1.19 | lbs. | Sulfur Dioxide | 180 | 312.92 | lbs. | Volatile Organic Compounds (VOC) | 180 | 0.0057 | lbs. | Hydrogen Sulfide | 180 | 3.3973 | lbs. | The Zia II Gas Plant is a natural gas processing facility that processes wet field gas for distribution into commerce. On November 8th, 2018, the Zia II Gas Plant acid gas compressor 1600 (AGI # 1) tripped offline due to a loss of acid gas to the AGI as a result of all the residue compressors C-1300, C-1350, C-1400, and C-1450 (EU C-4C, C3-C, C-2C, C-1C) tripping offline. The root cause of the event was a large volume of liquids entering the plant that led to a reduction in the volume of gas. The low gas volume tripped the recycle line, as designed, in order to maintain the acceptable gas levels in the plant. However, the recycle valve released gas faster than the back pressure residue compressor valve causing the loss of acid gas to the AGI. While the units were offline, the system pressure increased and activated the Acid Gas Flare (FL-2). Activation of the Acid Gas Flare (FL-2) prevents over pressuring of piping and equipment, which prevents catastrophic failure or rupture of those pipelines.
DCP Operating Company LP | DCP - Eunice Gas Plant | 2019-04-25 | 2019-04-25 | Malfunction, Title V Deviation | Carbon Monoxide | 240 | 818.681 | lbs. | Nitrogen Dioxide | 240 | 150.431 | lbs. | Sulfur Dioxide | 240 | 44.159 | lbs. | Volatile Organic Compounds (VOC) | 240 | 2.203 | lbs. | Hydrogen Sulfide | 240 | 0.499 | lbs. | At 0155 hrs on 4/25, there was a HIGH Level alarm on the #2 turbine inlet suction scrubber. Operators responded immediately but, despite several attempts, were unable to dump the scrubber. Scrubber liquid level rose and tripped the High level switch, shutting down the turbine (as designed). We suspect that some Liquid carried over into the residue gas sales line, causing customer's valves to close, which increased residue pressure, that was automatically relieved to the residue flare. . .Operators backed out gas to reduce pressure on the plant and minimize emissions. The residue sales line was reopened, but Turbine #2 would not restart. Technician was then called out and responded timely to clear the line and safely restart #2 Turbine. Approximately 2264 mcf of residue gas was flared during the 4.0 hour event. Root Cause: process variability with (suspected) level switch failure
DCP Operating Company LP | Artesia Gas Plant | 2019-04-27 | 2019-04-27 | Malfunction, Title V Deviation | Carbon Monoxide | 300 | 109.54 | lbs. | Nitrogen Dioxide | 300 | 20.13 | lbs. | Sulfur Dioxide | 300 | 111.32 | lbs. | Volatile Organic Compounds (VOC) | 300 | 103.13 | lbs. | Hydrogen Sulfide | 300 | 3.12 | lbs. | the plant lost the Cat's while the field lost compression at Ill Camp and Kristina
DCP Operating Company LP | Lynch Booster Station | 2019-04-29 | 2019-04-30 | Malfunction | [12 empty] | Volatile Organic Compounds (VOC) | 2400 | 7548 | lbs. |  |  |  |  | The Lynch Booster is part of a network of unmanned compressor stations that transports natural gas to gas processing facilities. On April 29, 2019, Lynch Booster number two went down on lube low flow and lynch number 4 went down on high catalyst temp . As a result, the gathering system pressure increased and the emergency blowdown vent at Lynch Booster activated. Activation of the emergency blowdown vent prevents over pressuring of the gathering system, piping and equipment, which protects the system from catastrophic failure or rupture.
DCP Operating Company LP | Fitz Compressor Station | 2018-12-10 | 2018-12-10 | Malfunction | [12 empty] | Volatile Organic Compounds (VOC) | 313 | 6407.8833 | lbs. | Hydrogen Sulfide | 313 | 0.1244 | lbs. | The Fitz Compressor Station is part of a network of unmanned compressor stations that transports natural gas to gas processing facilities. On December 10th, 2018, the Fitz Compressor Station tripped offline as a result of the hi/lo valve at the Magnum Booster tripping causing a loss of fuel pressure. The hi/lo valve tripped due to the Big Eddy Booster Station being down for PM. This combination of events caused the gathering system pressure to increase and the excess pressure was relieved to the emergency blowdown vent at the Fitz Compressor Station. Big Eddy and Magnum Booster Station are tied into the Fitz Compressor Station gathering system, so when there is an issue at Big Eddy or Magnum it causes an increase in the gathering system pressure, and the flare or vent at another booster station will activate to relieve the pressure. Activation of the emergency blowdown vent prevents over pressuring of the gathering system, piping and equipment, which protects the system from catastrophic failure or rupture.
DCP Operating Company LP | DCP - Eunice Gas Plant | 2019-05-02 | 2019-05-02 | Malfunction, Title V Deviation | Carbon Monoxide | 65 | 6.556 | lbs. | Nitrogen Dioxide | 65 | 1.214 | lbs. | Sulfur Dioxide | 65 | 15.106 | lbs. | Volatile Organic Compounds (VOC) | 65 | 3.321 | lbs. | Hydrogen Sulfide | 65 | 0.164 | lbs. | AMANDA FLARED AT EUNICE. Pressure in the Eunice Gathering System pipeline increased above the setpoint and was automatically relieved flared to the Amanda flare. Approximately 7.732 mcf was released over a 1.1 hour interval.
HollyFrontier Navajo Refining LLC | HollyFrontier - Artesia Refinery | 2018-01-15 | 2018-01-16 | Malfunction, Title V Deviation | [8 empty] | Sulfur Dioxide | 660 | 386.8 | lbs. | [8 empty] | On 01/15/2018, the GOH flare exceeded 162 ppmvd H2S on a 3 hour rolling average basis. The investigation to determine the root cause and corrective actions is ongoing.
DCP Operating Company LP | South Hat Mesa Booster Station | 2019-05-22 | 2019-05-22 | Malfunction | [12 empty] | Volatile Organic Compounds (VOC) | 660 | 2822.686 | lbs. |  |  |  |  | SHM #8 was down for head maintenance to correct cylinder knocking issues. Gas was curtailed. While the unit was down, approximately 229 mcf was released.
DCP Operating Company LP | West Turkey Track Compressor Station GCP4-2098 | 2019-06-03 | 2019-06-03 | Malfunction | Carbon Monoxide | 60 | 33.62 | lbs. | Nitrogen Dioxide | 60 | 6.18 | lbs. |  |  |  |  | Volatile Organic Compounds (VOC) | 60 | 0.29 | lbs. |  |  |  |  | West Turkey track was on a portable air compressor trailer and backup generator power when the portable air compressor trailer went down â€œESDingâ€ the sight.
Chevron USA Inc | Chevron - Salado Draw 23 Compressor Station & Tank Battery | 2019-08-27 | 2019-08-27 | Malfunction | [12 empty] | Volatile Organic Compounds (VOC) | 90 | 140201.355 | lbs. | Hydrogen Sulfide | 90 | 1.431 | lbs. | Flex pipe failure and vented gas
DCP Operating Company LP | Zia II Gas Plant | 2019-06-01 | 2019-06-10 | Malfunction, Title V Deviation | Carbon Monoxide | 13140 | 911.47 | lbs. | Nitrogen Dioxide | 13140 | 167.51 | lbs. | Sulfur Dioxide | 13140 | 62.63 | lbs. | Volatile Organic Compounds (VOC) | 13140 | 12.41 | lbs. | Hydrogen Sulfide | 13140 | 0.68 | lbs. | The pressure control valve on the amine flash tank for A Train is too small and the down stream check valve is malfunctioning and holds back pressure on the flash tank causing the flare regulator on the tank to open and relieve excess pressure to flare.
Versado Gas Processors, LLC | Targa - Monument Gas Plant | 2019-09-12 | 2019-09-12 | Malfunction, Title V Deviation | Carbon Monoxide | 17 | 24.15 | lbs. | Nitrogen Dioxide | 17 | 5.96 | lbs. | Sulfur Dioxide | 17 | 345.69 | lbs. | Volatile Organic Compounds (VOC) | 17 | 0.39 | lbs. | Hydrogen Sulfide | 17 | 0.002 | lbs. | Acid gas was flared with supplemental fuel when the AGI compressor shut down due on a high 3rd stage discharge temperature alarm. Maintenance personnel, onsite, investigated the cause of the high temperature shutdown and discovered that faulty wiring caused the thermal couple to give erroneous high readings, in turn, shutting the unit down. When the acid gas injection compressor shut down, acid gas with supplemental fuel was routed to flare to protect personnel and equipment.
HollyFrontier Navajo Refining LLC | HollyFrontier - Artesia Refinery | 2019-06-07 | 2019-06-07 | Malfunction, Title V Deviation | [8 empty] | Sulfur Dioxide | 240 | 28.6 | lbs. | [8 empty] | On 06/07/2019, it was discovered that Navajo had exceeded the NSPS Ja 162ppmv H2S 3 hour rolling average limit. Unit 34 (Mild Gas Oil Hydrocracker Unit) tripped on a low surge drum level due to a faulty PLC point. Work order was writtenfor the PLC point (34PI0006) transmitter to be replaced and start unit back up.
DCP Operating Company LP | Zia II Gas Plant | 2019-08-19 | 2019-08-19 | Malfunction, Title V Deviation | Carbon Monoxide | 23 | 26.96 | lbs. | Nitrogen Dioxide | 23 | 4.96 | lbs. | Sulfur Dioxide | 23 | 3.73 | lbs. | Volatile Organic Compounds (VOC) | 23 | 0.02 | lbs. | Hydrogen Sulfide | 23 | 0.04 | lbs. | At 10:17 pm the 1600 AGI unit tripped offline on low cylinder lubrication rate and activating the acid gas flare. The staff put the redundant 1650 AGI unit online ending the event.
DCP Operating Company LP | Zia II Gas Plant | 2019-06-11 | 2019-06-17 | Malfunction, Title V Deviation | Carbon Monoxide | 9300 | 999.8 | lbs. | Nitrogen Dioxide | 9300 | 183.75 | lbs. |  |  |  |  | Volatile Organic Compounds (VOC) | 9300 | 16.61 | lbs. |  |  |  |  | The pressure control valve on the amine flash tank for A Train is too small and the down stream check valve is malfunctioning and holds back pressure on the flash tank causing the flare regulator on the tank to open and relieve excess pressure to flare.
DCP Operating Company LP | South Hat Mesa Booster Station | 2019-08-15 | 2019-08-15 | Malfunction | [12 empty] | Volatile Organic Compounds (VOC) | 180 | 3389.689 | lbs. |  |  |  |  | After piston replacement, SHM #7 was shut down when the 2nd stage cylinder suction valve failed. System pressure automatically relieved to the emergency vent. Tech replaced the bad valve and brought unit back online (BOL) to end the venting.
DCP Operating Company LP | Fitz Compressor Station | 2019-08-15 | 2019-08-15 | Malfunction | [12 empty] | Volatile Organic Compounds (VOC) | 180 | 634.912 | lbs. |  |  |  |  | Fitz booster vented when Magnum #1 went down (blown head gasket) and the upstream pipeline pressured up and relieved at Fitz. Techs replaced the head gasket and brought the unit back online to end the venting.
DCP Operating Company LP | South Hat Mesa Booster Station | 2019-09-26 | 2019-09-26 | Malfunction | [12 empty] | Volatile Organic Compounds (VOC) | 60 | 958 | lbs. |  |  |  |  | SHM #3 went down due to a bad ring gear, causing field pressure to increase and automatically relieve to the emergency vent. Tech replaced the ring gear and put the unit back online, which ended the venting.
DCP Operating Company LP | South Hat Mesa Booster Station | 2019-07-04 | 2019-07-04 | Malfunction | [12 empty] | Volatile Organic Compounds (VOC) | 15 | 40.553 | lbs. |  |  |  |  | Zia Plant issues and 3rd party power issues had engines shut down, with hi/los closed. However, someone with DCP opened the hi/los after being instructed not to do so. Root cause: Human factor communication)
DCP Operating Company LP | Monument Booster Station | 2019-07-04 | 2019-07-05 | Emergency | Carbon Monoxide | 900 | 211.445 | lbs. | Nitrogen Dioxide | 900 | 0 | lbs. | Sulfur Dioxide | 900 | 883.181 | lbs. | Volatile Organic Compounds (VOC) | 900 | 0 | lbs. | Hydrogen Sulfide | 900 | 9.588 | lbs. | Eunice Gas Plant was completely shut-in when a 3rd Party stopped taking NGLs from the plant. Producers were called to curtail gas. With the Eunice plant shut-in, and Linam Plant having issues, pressure increased in the gathering system pipeline and relieved to the Monument flare. Root Cause: 3rd Party Event.
Western Refining Southwest Inc - Gallup Refinery | Western Refining - Gallup Refinery | 2019-08-05 | 2019-08-05 | Title V Deviation, Malfunction | [8 empty] | Sulfur Dioxide | 180 | 26.5 | lbs. |  |  |  |  | Hydrogen Sulfide | 180 | 0.0345 | lbs. | On 8/5/2019 from 1:00 to 4:00 AM, the flare exceeded its allowable permitted SO2 limits of 9.4 lb/hr with emissions of 13.8, 15.9, and 15.6 lb/hr, respectively. .It also exceeded 162 ppm H2S 3-hr avg rolling limit on flare gas from 3:00 to 6:00 AM with concentrations of 186, 235, and 242 ppm, respectively. .The cause was due to a valve/line with high concentrations of H2S that was routing gases to the flare instead to the thiosolve.
DCP Operating Company LP | Monument Booster Station | 2019-07-23 | 2019-07-24 | Emergency | Carbon Monoxide | 1440 | 1093.712 | lbs. | Nitrogen Dioxide | 1440 | 199.823 | lbs. | Sulfur Dioxide | 1440 | 3592.124 | lbs. | Volatile Organic Compounds (VOC) | 1440 | 0 | lbs. | Hydrogen Sulfide | 1440 | 38.999 | lbs. | In order to safely isolate and repair a leak discovered on the discharge pipeline from Oil Center Booster station, the 24^ diameter pipeline requuierd purging. Some of the pipeline pressure was relieved to the Monument flare. Root cause: Intentional.
Chevron USA Inc | Chevron - Salado Draw 23 Compressor Station & Tank Battery | 2019-08-04 | 2019-08-04 | Malfunction | Carbon Monoxide | 16 | 151.265 | lbs. | Nitrogen Dioxide | 16 | 27.8 | lbs. | Sulfur Dioxide | 16 | 0.285 | lbs. | Volatile Organic Compounds (VOC) | 16 | 247.006 | lbs. | Hydrogen Sulfide | 16 | 0.003 | lbs. | DBM lost Kinder Morgan.
HollyFrontier Navajo Refining LLC | HollyFrontier - Artesia Refinery | 2019-08-04 | 2019-08-05 | Malfunction, Title V Deviation | [8 empty] | Sulfur Dioxide | 720 | 489.32 | lbs. | [8 empty] | On 08/04/2019, while performing routine rounds, an operator observed what appeared to be a pinhole leak in Mild Hydrocracker Unit (Unit 34) Stripper Tower (W-3401) near the top of the tower. The operator made notifications to management and the decision was made to perform an emergency shutdown of Unit 34, in order to prepare W-3401 for repair. . .Between ~04:00 and ~16:00 on 08/04/2019, the GOHT Flare (FL-0404) exceeded the NSPS Ja 162ppmv H2S 3 hour rolling average limit. .Between ~08:00 on 08/04/2019 and ~04:00 on 08/05/2019, the GOHT Flare (FL-0404) exceeded the Consent Decree SO2 500 lb. 24 hour average limit.
DCP Operating Company LP | DCP - Eunice Gas Plant | 2019-05-24 | 2019-05-24 | Malfunction, Title V Deviation | Carbon Monoxide | 180 | 209.301 | lbs. | Nitrogen Dioxide | 180 | 38.48 | lbs. | Sulfur Dioxide | 180 | 414.744 | lbs. | Volatile Organic Compounds (VOC) | 180 | 91.056 | lbs. | Hydrogen Sulfide | 180 | 4.503 | lbs. | AMANDA FLARED AT EUNICE. Inadequate compression. Oil Center Booster went down on inlet scrubber high liquid level, and gathering system pressure automatically relieved to the Amanda flare. Tech responded timely, drained the scrubber and restarted a unit which ended flaring. Approximately 212 mcf was released over a 3.0 hour interval.
DCP Operating Company LP | Fitz Compressor Station | 2019-08-08 | 2019-08-08 | Malfunction | [12 empty] | Volatile Organic Compounds (VOC) | 480 | 4718.56 | lbs. |  |  |  |  | The Fitz CS station tripped offline due to High discharge pressure resulting from its downstream partner the Zia 2 Gas plant suffering from an amine foaming event. The foaming event caused the plant to back out its inlet gas throughput, raising the pipeline pressure and activating the emergency vent at Fitz once the booster went down
Durango Midstream LLC | Durango Midstream - Lobo Compressor Station | 2019-06-17 | 2019-06-17 | Emergency | [8 empty] | Sulfur Dioxide | 0 | 0 | lbs. | [8 empty] | There was no emergency emission event for the Lobo Compressor Station. Flaring as a result of power loss due to weather occurred at the BKU Compressor Station. The excess emission report for the BKU Compressor Station will be updated to reflect emissions at that facility for June 17th 2019
DCP Operating Company LP | Artesia Gas Plant | 2019-08-21 | 2019-08-21 | Malfunction, Title V Deviation | Carbon Monoxide | 60 | 0.04 | lbs. | Nitrogen Dioxide | 60 | 0.01 | lbs. | Sulfur Dioxide | 60 | 706.89 | lbs. | Volatile Organic Compounds (VOC) | 60 | 0.2 | lbs. | Hydrogen Sulfide | 60 | 19.79 | lbs. | The recycle valve (discharge to suction) became â€œout of tuneâ€ and shut the unit down multiple times activating the acid gas flare.
DCP Operating Company LP | Lovington Booster Station | 2019-07-02 | 2019-07-03 | Malfunction | Carbon Monoxide | 1440 | 243 | lbs. | Nitrogen Dioxide | 1440 | 44.7 | lbs. | Sulfur Dioxide | 1440 | 5151 | lbs. | Volatile Organic Compounds (VOC) | 1440 | 392 | lbs. | Hydrogen Sulfide | 1440 | 56 | lbs. | The Lovington Booster is part of a network of unmanned compressor stations that transports natural gas to gas processing facilities. On July 2, 2019, Lovington Booster number five kept going down on speed control issues. As a result, the gathering system pressure increased and the emergency flare at Lovington Booster activated. Activation of the emergency flare prevents over pressuring of the gathering system, piping and equipment, which protects the system from catastrophic failure or rupture.
DCP Operating Company LP | Lynch Booster Station | 2019-09-30 | 2019-09-30 | Emergency | [12 empty] | Volatile Organic Compounds (VOC) | 120 | 6233.12 | lbs. |  |  |  |  | Lightning knocked down power transformer near Lynch booster at 19:00 causing a 365 MCF flare
Enterprise Field Services, LLC | Enterprise - Devon Cotton Draw Compressor Station | 2016-06-21 | 2017-06-21 | Malfunction |  |  |  |  | Nitrogen Dioxide | 0 | 0 | lbs. | [12 empty] | Permitted emission rates were not exceeded. Permitted malfunction emissions were used to authorize the emissions in lieu of reporting under NMAC 20.2.7.
Chevron USA Inc | Chevron - Salado Draw 23 Compressor Station & Tank Battery | 2019-07-07 | 2019-07-07 | Malfunction | Carbon Monoxide | 16 | 151.265 | lbs. | Nitrogen Dioxide | 16 | 27.8 | lbs. | Sulfur Dioxide | 16 | 0.285 | lbs. | Volatile Organic Compounds (VOC) | 16 | 247.006 | lbs. | Hydrogen Sulfide | 16 | 0.003 | lbs. | DMB/Anadarko lost all stations.
DCP Operating Company LP | Lynch Booster Station | 2019-07-31 | 2019-07-31 | Malfunction | [12 empty] | Volatile Organic Compounds (VOC) | 420 | 1407.318 | lbs. |  |  |  |  | Lynch #1 went down on hot valves. While unit was down, field pressure increased and automatically relieved to the emergency vent.
DCP Operating Company LP | DCP - Eunice Gas Plant | 2019-09-01 | 2019-09-01 | Malfunction, Title V Deviation | Carbon Monoxide | 360 | 138.246 | lbs. | Nitrogen Dioxide | 360 | 25.436 | lbs. | Sulfur Dioxide | 360 | 278.402 | lbs. | Volatile Organic Compounds (VOC) | 360 | 61.132 | lbs. | Hydrogen Sulfide | 360 | 3.023 | lbs. | AMANDA FLARED at Eunice due to inadequate compression. Golf Course 2 went down (hot valves) and Amanda 3 was down (AFR issues); elevated pipeline system pressure automatically relieved to Amanda flare. Tech responded and replaced valves, the restarted GC2 to add compression and end the flaring. Root Cause: Inadequate compression in the Eunice gathering system.
HollyFrontier Navajo Refining LLC | HollyFrontier - Artesia Refinery | 2019-06-17 | 2019-06-18 | Malfunction, Title V Deviation | [8 empty] | Sulfur Dioxide | 720 | 12.16 | lbs. | [8 empty] | On 06/17/2019, as a result of the power outage the Sulfur Recovery Unit #2 (Unit 30) was put on hot standby due to repairs needed during previous startup on 06/14/22019. Operations cut rates in multiple process units and put as much acid gas into Sulfur Recovery Unit #3 (Unit 31) as possible in order to relieve the acid gas load on Unit 30. . .Between ~21:00 on 06/17/2019 and ~09:00 on 06/18/2019, the Incinerator (H-0473) exceeded the SO2 250ppm 12 hour average limit.
HollyFrontier Navajo Refining LLC | HollyFrontier - Artesia Refinery | 2019-08-26 | 2019-08-27 | Title V Deviation, Startup | [8 empty] | Sulfur Dioxide | 540 | 294.49 | lbs. | [8 empty] | On 08/26/2019 at approximately 19:00 HollyFrontier Navajo Refining LLC exceeded the 162 ppm/3 hour rolling average Ja permit limit during start up of Unit 34 (Mild Gas-Oil Hydrocracker). The standard procedures for unit start-up were followed. The purpose of these procedures are to set forth the steps for a successful start-up, including attention to safety standards while minimizing the impact of emissions on ambient air quality.
HollyFrontier Navajo Refining LLC | HollyFrontier - Artesia Refinery | 2019-07-20 | 2019-07-23 | Malfunction, Title V Deviation | Carbon Monoxide | 120 | 71.6 | lbs. |  |  |  |  | Sulfur Dioxide | 480 | 218.2 | lbs. | [8 empty] | On 07/20/2019, a power outage caused loss of the Uninterruptable Power Supply (UPS) which resulted in a loss of communication to multiple process units. Due to no communication, operators had no control of process units. Venting occurred until the UPS was repaired and communication restored. . .Between ~08:00 and ~16:00 on 07/20/2019, the FCC Scrubber exceeded the SO2 27.9 lbs./hr. 3 hour rolling average limit. .Between ~03:00 on 07/20/2019 and ~05:00 on 07/23/2019, the FCC Scrubber exceeded the NSPS J and MACT UUU CO 500ppm 1 hour average limit.
DCP Operating Company LP | Zia II Gas Plant | 2019-08-23 | 2019-08-23 | Malfunction, Title V Deviation | Carbon Monoxide | 120 | 84.63 | lbs. | Nitrogen Dioxide | 120 | 15.55 | lbs. | Sulfur Dioxide | 120 | 2.97 | lbs. | Volatile Organic Compounds (VOC) | 120 | 0.07 | lbs. | Hydrogen Sulfide | 120 | 0.03 | lbs. | AGI C1600 shutdown as a result of a broken a fan belt on high 5th stage suction temperature while AGI C1650 was being repaired.
XTO Energy Inc | XTO Energy, Inc. - AQB Compliance Reporting | 2019-08-30 | 2019-09-01 | Malfunction | Carbon Monoxide | 726 | 102.87 | lbs. | Nitrogen Dioxide | 726 | 51.53 | lbs. | Sulfur Dioxide | 726 | 0.31 | lbs. | Volatile Organic Compounds (VOC) | 726 | 97.75 | lbs. |  |  |  |  | Compressor reached low suction pressure setpoint, causing the units to shut down, routing to the gas to flare.
Durango Midstream LLC | Durango Midstream - Loco Hills CS | 2019-07-06 | 2019-07-07 | Emergency | [8 empty] | Sulfur Dioxide | 1200 | 0 | lbs. | [8 empty] | On July 6, at approximately 9pm, a passing storm caused an area power outage as well as damage to Excel's primary transmission line causing flaring at the Maljamar Gas Plant and the field compressor stations (BKU, Lobo, and Loco Hills).
Western Refining Southwest Inc - Gallup Refinery | Western Refining - Gallup Refinery | 2019-06-11 | 2019-06-11 | Malfunction, Title V Deviation | [8 empty] | Sulfur Dioxide | 180 | 6.6 | lbs. | [8 empty] | On 6/11/2019 from 11:00 to 14:00 hrs, the flare exceeded the flare limit of 9.4 lb/hr, with emission rates of 11.5 lb/hr, 12.4 lb/hr, and 10.9 hrs/hr, respectively. This was due to the startup of the FCC and GasCon units. The GasCon experienced large pressure swings in the Cat Debutanizer tower and in the tower's overhead receiver. When the pressure increased to a certain point, the tower Pressure Relief Valve opened into the flare header causing the high SO2 and H2S exceedances.
DCP Operating Company LP | South Hat Mesa Booster Station | 2019-06-29 | 2019-06-29 | Malfunction | [12 empty] | Volatile Organic Compounds (VOC) | 840 | 3956.334 | lbs. |  |  |  |  | Unit #8 was shut-in for engine maintenance on the head and, with Lynch Booster down, the reduced compression caused gathering system pipeline pressure to increase and relieved intermittently to the emergency vent. The head changes were completed as expeditiously as possible and Unit #8 was brought back online to end the intermittent venting.
DCP Operating Company LP | Shugart Booster Station | 2019-07-06 | 2019-07-07 | Malfunction | Carbon Monoxide | 1320 | 766 | lbs. | Nitrogen Dioxide | 1320 | 383.7 | lbs. | Sulfur Dioxide | 1320 | 241 | lbs. | Volatile Organic Compounds (VOC) | 1320 | 14.855 | lbs. | Hydrogen Sulfide | 1320 | 2.6 | lbs. | The Shugart Booster is part of a network of unmanned compressor stations that transports natural gas to gas processing facilities. On July 6, 2019, Shugart Booster went down on high discharge pressure. As a result, the gathering system pressure increased and the emergency blowdown vent at Shugart Booster activated. Activation of the emergency blowdown vent prevents over pressuring of the gathering system, piping and equipment, which protects the system from catastrophic failure or rupture.
DCP Operating Company LP | Fitz Compressor Station | 2019-08-24 | 2019-08-24 | Malfunction | [12 empty] | Volatile Organic Compounds (VOC) | 60 | 72.04 | lbs. |  |  |  |  | On 08/24/2019 at the Fitz CS, the #6 unit tripped offline on failed compressor valves (hot valves), increasing the gathering system pressure and opening the emergency vent to protect the piping.
ETC Texas Pipeline LTD | Jal No3 Gas Plant | 2019-08-26 | 2019-08-26 | Malfunction, Title V Deviation | Carbon Monoxide | 25 | 58.29 | lbs. | Nitrogen Dioxide | 25 | 29.15 | lbs. | Sulfur Dioxide | 25 | 31.34 | lbs. | Volatile Organic Compounds (VOC) | 25 | 56.05 | lbs. |  |  |  |  | On August 26, 2019 the Jal #3 Gas Plant flared inlet gas volumes due to C4 going down on high inlet air temperature. The Operator left the unit down so that Maintenance could work on its expansion joint. During this time, Unit C2 went down on high inlet air temperature.
Versado Gas Processors, LLC | Targa - Monument Gas Plant | 2019-09-15 | 2019-09-16 | Emergency, Title V Deviation | Carbon Monoxide | 122 | 833.17 | lbs. | Nitrogen Dioxide | 122 | 205.65 | lbs. |  |  |  |  | Volatile Organic Compounds (VOC) | 122 | 13.6 | lbs. |  |  |  |  | Reduced residue capacity was experienced and residue gas was flared to protect equipment and personnel when third party Kinder Morgan experienced high pressure downstream of their station. Kinder Morgan is the residue outlet for the Targa Monument Plant. Targa was informed after the event occurred. The Monument Plant was being properly operated when Kinder Morgan's station shut down.
Harvest Pipeline Company LLC | Harvest Pipeline - San Juan Gas Plant | 2019-05-25 | 2019-05-25 | Shutdown, Title V Deviation | [20 empty] | Plant CO2 issues required flaring.
OXY USA WTP Limited Partnership | OXY - Indian Basin Gas Plant | 2019-06-25 | 2019-06-25 | Malfunction, Title V Deviation | Carbon Monoxide | 71 | 4 | lbs. | Nitrogen Dioxide | 71 | 0 | lbs. | Sulfur Dioxide | 71 | 1083 | lbs. |  |  |  |  | Hydrogen Sulfide | 71 | 12 | lbs. | Flared Acid Gas due to the Acid Gas Compressor going down on low lube oil flow while they were troubleshooting the unit. When oerations were done unit was restarted.
DCP Operating Company LP | Zia II Gas Plant | 2019-09-16 | 2019-09-16 | Malfunction, Title V Deviation | Carbon Monoxide | 120 | 201.82 | lbs. | Nitrogen Dioxide | 120 | 37.09 | lbs. | Sulfur Dioxide | 120 | 13.87 | lbs. | Volatile Organic Compounds (VOC) | 120 | 2.75 | lbs. | Hydrogen Sulfide | 120 | 0.15 | lbs. | The ops team was making a plant round and discovered a failed piping nipple on the low pressure gas gathering receiver. The staff shut down the low pressure compression units and isolated the receiver so that they could safely affix repairs. . .While the low pressure gathering inlet compression was down it activated the emergency flare at Lusk
DCP Operating Company LP | Zia II Gas Plant | 2019-09-28 | 2019-09-28 | Malfunction, Title V Deviation | Carbon Monoxide | 330 | 418.51 | lbs. | Nitrogen Dioxide | 330 | 76.91 | lbs. | Sulfur Dioxide | 330 | 57.91 | lbs. | Volatile Organic Compounds (VOC) | 330 | 0.37 | lbs. | Hydrogen Sulfide | 330 | 0.63 | lbs. | 1550went down on multiple occasions on engine ^underspeed^ .the staff troubleshot the shutdown and found a failed waste gate pin on the engine
ETC Texas Pipeline LTD | Jal No3 Gas Plant | 2019-06-20 | 2019-06-20 | Title V Deviation, Malfunction | [8 empty] | Sulfur Dioxide | 891 | 0 | lbs. | [8 empty] | On June 20, 2019 the Jal #3 Gas Plant flared inlet gas volumes due to the C-Plant going down because both of the Plant's boilers went down and all gas was cut from the Plant. The emissions from this event were inadvertently reported on EER 000569-06202019-02. Please reference this EER for emissions totals.
Durango Midstream LLC | Durango Midstream - Maljamar Gas Plant | 2019-07-02 | 2019-07-02 | Title V Deviation, Malfunction | [8 empty] | Sulfur Dioxide | 420 | 1241.03 | lbs. |  |  |  |  | Hydrogen Sulfide | 420 | 13.94 | lbs. | On July 2nd, at approximately 7 am, the plant experienced an emergency shutdown due to a Programmable Logic Controller (PLC) communication failure.
DCP Operating Company LP | DCP - Sand Dunes Booster Station | 2019-07-07 | 2019-07-07 | Malfunction | [12 empty] | Volatile Organic Compounds (VOC) | 420 | 2430.468 | lbs. |  |  |  |  | Due to Zia Plant issues and units being down, the field was pressured up, and relieved at the Sand Dunes vent. Over a 7 hour imnterval, 155 mcf was released.
DCP Operating Company LP | DCP - Eunice Gas Plant | 2019-09-29 | 2019-09-29 | Malfunction, Title V Deviation | Carbon Monoxide | 120 | 43.756 | lbs. | Nitrogen Dioxide | 120 | 14.45 | lbs. | Sulfur Dioxide | 120 | 83.8 | lbs. | Volatile Organic Compounds (VOC) | 120 | 40.397 | lbs. | Hydrogen Sulfide | 120 | 0.91 | lbs. | Severe thunderstorm with lightning caused the Amine pumps, west Residue Compressor, and Turbines 4&5 to go down, and system pressure relieved to the 200# inlet flare. Turbine techs were called out and restarted #4 Turbine to end the flaring. Root cause: Weather event.
HollyFrontier Navajo Refining LLC | HollyFrontier - Artesia Refinery | 2019-08-12 | 2019-08-12 | Malfunction, Title V Deviation | [8 empty] | Sulfur Dioxide | 240 | 4.08 | lbs. | [8 empty] | At ~ 07:00 on 08/12/2019 HollyFrontier Navajo Refining LLC potentially exceeded the 162 ppm/ 3 hour rolling average Ja Permit Limit. . .On 08/12/2019, the Sulfur Recovery Unit #2 (Unit 30) tripped due to a high level in the Sour Water Knockout Drum (D0297), when Unit 30 tripped, it forced the acid gas into the Sulfur Recovery Unit #3 (Unit 31). Operators were unable to make adjustments to Unit 31 fast enough to control the increase in acid gas. During this time, operators reduced the level in D-0297 and attempted to restart Unit 30. Once adjustments to Unit 31 stabilized excess venting from Unit 31 Tail Gas Incinerator (TGI) ended. Operators than worked to get Unit 30 restarted and waited for the averages to drop below limits. This event caused H2S to be vented to the flare. . .The North Flare (FL-0401) numbers returned to normal at 11:00 am 08/12/2019.
DCP Operating Company LP | West Turkey Track Compressor Station GCP4-2098 | 2019-06-03 | 2019-06-03 | Emergency | Carbon Monoxide | 120 | 279.68 | lbs. | Nitrogen Dioxide | 120 | 51.4 | lbs. |  |  |  |  | Volatile Organic Compounds (VOC) | 120 | 2.38 | lbs. |  |  |  |  | Severe thunderstorm, dangerous lightning and hail, along with torrential rains and flooding caused third party power outages across the Eddy and Lea County areas.
ETC Texas Pipeline LTD | Jal No3 Gas Plant | 2019-07-03 | 2019-07-04 | Malfunction, Title V Deviation | Carbon Monoxide | 660 | 5.35 | lbs. | Nitrogen Dioxide | 660 | 0.44 | lbs. | Sulfur Dioxide | 660 | 9855.89 | lbs. | [8 empty] | On July 3rd and continuing into July 4, 2019 the Jal #3 Gas Plant flared acid gas volumes due to AGI #2 going down because of lightning, caused by severe weather in the area, tripping the unit's fan.
DCP Operating Company LP | Fitz Compressor Station | 2019-08-02 | 2019-08-02 | Malfunction | [12 empty] | Volatile Organic Compounds (VOC) | 60 | 235.95 | lbs. |  |  |  |  | The discharge block valve on the Fitz CS number 4 unit failed causing discharge gas to escape, knocking the unit offline and activating the emergency vent.
Versado Gas Processors, LLC | Targa - Monument Gas Plant | 2019-07-08 | 2019-07-08 | Emergency, Title V Deviation | Carbon Monoxide | 119 | 936.3 | lbs. | Nitrogen Dioxide | 119 | 231.1 | lbs. |  |  |  |  | Volatile Organic Compounds (VOC) | 119 | 15.3 | lbs. |  |  |  |  | Reduced residue capacity was experienced and residue gas was flared to protect equipment and personnel when third party Kinder Morgan experienced high pressure downstream of their station. Kinder Morgan is the residue outlet for the Targa Monument Plant. The Monument Plant was being properly operated when Kinder Morgan's station shutdown. Targa was informed after the event occurred.
Lucid Artesia Company | Lucid Artesia - Penasco Compressor Station | 2018-11-01 | 2018-11-30 | Title V Deviation, Malfunction | [12 empty] | Volatile Organic Compounds (VOC) | 43259 | 2120 | lbs. |  |  |  |  | In February of 2019 the NMED Compliance and Enforcement section raised concern with Lucid over the methodology being used to estimate tank emissions. After a request to review the calculations, Lucid prepared a revised ProMax model to estimate VOC emissions from the tanks at the Penasco Compressor Station. Using actual operational data (i.e. separator pressures and liquids throughput), the revised model estimated emissions in excess of the permitted limits. These excess emissions had not been reported previously. . .Although the revised model identified the excess emissions, the cause of the emissions is the upstream separator operating at abnormally high pressures and excess liquids throughput to the tanks.
DCP Operating Company LP | Zia II Gas Plant | 2019-07-19 | 2019-07-19 | Malfunction, Title V Deviation | Carbon Monoxide | 60 | 46.18 | lbs. | Nitrogen Dioxide | 60 | 8.49 | lbs. | Sulfur Dioxide | 60 | 3.17 | lbs. | Volatile Organic Compounds (VOC) | 60 | 0.63 | lbs. | Hydrogen Sulfide | 60 | 0.03 | lbs. | Circulation pumps on A and B amine trains tripped off and interlocked due to low levels in the amine stills caused by pressure drops on the amine flash tanks causing gas flow to the Dehy beds to be interlocked by XV441.
DCP Operating Company LP | DCP - Eunice Gas Plant | 2019-07-11 | 2019-07-11 | Malfunction, Title V Deviation | Carbon Monoxide | 15 | 49.675 | lbs. | Nitrogen Dioxide | 15 | 17.719 | lbs. | Sulfur Dioxide | 15 | 2.126 | lbs. | Volatile Organic Compounds (VOC) | 15 | 30.549 | lbs. | Hydrogen Sulfide | 15 | 0.028 | lbs. | Eunice Plant lost hot oil circulation due to work being performed to a transmitter on the Hot-oil surge. The loss of circulation caused Turbines #1, 2, and 3 to automatically shut down, which pressured the plant and caused the flare valve to open. Flaring lasted 15 minutes and 113 mcf was relased.
DCP Operating Company LP | South Hat Mesa Booster Station | 2019-07-11 | 2019-07-11 | Malfunction | [12 empty] | Volatile Organic Compounds (VOC) | 30 | 413.296 | lbs. |  |  |  |  | Zia Plant issues had engines shut down, and hi/lo at South Hat Mesa booster were closed. However, someone with Oxy opened the hi/lo after being instructed not to do so.
DCP Operating Company LP | Zia II Gas Plant | 2019-05-22 | 2019-05-22 | Malfunction, Title V Deviation | Carbon Monoxide | 120 | 3.71 | lbs. | Nitrogen Dioxide | 120 | 0.68 | lbs. | Sulfur Dioxide | 120 | 0.51 | lbs. |  |  |  |  | Hydrogen Sulfide | 120 | 0.01 | lbs. | Event: Continuous bumps in flare with unknown cause.
XTO Energy Inc | XTO - Nash 42H Tank Battery | 2019-09-07 | 2019-09-07 | Malfunction | Carbon Monoxide | 480 | 56.47 | lbs. | Nitrogen Dioxide | 480 | 23.29 | lbs. |  |  |  |  | Volatile Organic Compounds (VOC) | 480 | 45.23 | lbs. |  |  |  |  | 3rd down for compressor issues
ETC Texas Pipeline LTD | Jal No3 Gas Plant | 2019-08-26 | 2019-08-26 | Malfunction, Title V Deviation | Carbon Monoxide | 300 | 1224.48 | lbs. | Nitrogen Dioxide | 300 | 142.45 | lbs. |  |  |  |  | Volatile Organic Compounds (VOC) | 300 | 60.24 | lbs. |  |  |  |  | On August 26, 2019 the Jal #3 Gas Plant flared residue gas volumes due to Unit S4 going down on process temperature. This subsequently caused A5 to go down on high suction pressure. Additionally, the EPNG slam-valve closed due to high H2S.
DCP Operating Company LP | DCP - Sand Dunes Booster Station | 2019-08-27 | 2019-08-27 | Malfunction | [12 empty] | Volatile Organic Compounds (VOC) | 60 | 592.621 | lbs. |  |  |  |  | Several compression units were down across the south field and pipeline system pressure relieved at the Sand Dunes emergency vent. The venting ended when adequate compression was restored and pressure in the pipeline returned to safe levels.
HollyFrontier Navajo Refining LLC | HollyFrontier - Artesia Refinery | 2019-06-17 | 2019-06-18 | Malfunction | [8 empty] | Sulfur Dioxide | 240 | 1.73 | lbs. | [8 empty] | On 06/17/2019 at ~ 21:00 the Navajo Refinery potentially the 162 ppmvd-3 hour average Ja Permit Limit at the North flare (FL-0400). Operators needed to drain and purge exchanger (X-0342) to perform a pressure test. Flare scavenger was set to maximum rate one hour before scheduled maintenance was performed.
Chevron USA Inc | Chevron - Salado Draw 23 Compressor Station & Tank Battery | 2019-08-12 | 2019-08-12 | Malfunction | Carbon Monoxide | 45 | 90.028 | lbs. | Nitrogen Dioxide | 45 | 16.546 | lbs. | Sulfur Dioxide | 45 | 0.17 | lbs. | Volatile Organic Compounds (VOC) | 45 | 147.01 | lbs. | Hydrogen Sulfide | 45 | 0.002 | lbs. | Third party lost compressors.
DCP Operating Company LP | Zia II Gas Plant | 2019-09-11 | 2019-09-11 | Malfunction, Title V Deviation | Carbon Monoxide | 270 | 635.07 | lbs. | Nitrogen Dioxide | 270 | 116.71 | lbs. | Sulfur Dioxide | 270 | 43.63 | lbs. | Volatile Organic Compounds (VOC) | 270 | 8.64 | lbs. | Hydrogen Sulfide | 270 | 0.47 | lbs. | from 01:57 to 02:07 the B amine train lost its VFD (which controls the circ pumps) on under voltage and the plant went sour for a brief period of time until ops could reset the VFD panel. in the interim the residue sales line accumulated enough H2S to shut the third party control valve.
DCP Operating Company LP | DCP - Eunice Gas Plant | 2019-09-20 | 2019-09-20 | Malfunction, Title V Deviation | Carbon Monoxide | 120 | 175.18 | lbs. | Nitrogen Dioxide | 120 | 32.205 | lbs. | Sulfur Dioxide | 120 | 42.79 | lbs. | Volatile Organic Compounds (VOC) | 120 | 48.448 | lbs. | Hydrogen Sulfide | 120 | 0.465 | lbs. | AMANDA FLARED at Eunice when Golf Course #2 went down on ESM engine control unit issues. I&E corrected the problem and the unit was brought back online.
Versado Gas Processors, LLC | Eunice Gas Processing Plant | 2019-09-23 | 2019-09-23 | Malfunction, Title V Deviation | Carbon Monoxide | 194 | 22 | lbs. | Nitrogen Dioxide | 194 | 5 | lbs. | Sulfur Dioxide | 194 | 12445 | lbs. |  |  |  |  | Hydrogen Sulfide | 194 | 132 | lbs. | Acid gas with supplemental fuel, to insure total combustion, was flared at the Eunice Plant when the I/P controller to the Acid Gas Flare valve failed.
HollyFrontier Navajo Refining LLC | HollyFrontier - Artesia Refinery | 2019-06-15 | 2019-06-16 | Malfunction | [8 empty] | Sulfur Dioxide | 660 | 21.98 | lbs. | [8 empty] | Following a power outage that shutdown the most of the refinery on 06/12/2019, operations was working to startup the .sulfur plants. On 06/15/2019, the Sulfur Recovery Unit #3 (Unit 31), was overloaded due to the Sulfur Recovery Unit #2 (Unit 30) being shutdown for repairs. Rates were cut in multiple units to relieve the load on Unit 31. Operations worked to stabilize Unit 31 until repairs in Unit 30 were completed and the unit restarted. . .Between ~12:00 on 06/15/2019 and ~15:00 on 06/15/2019, the Incinerator exceeded the SO2 30 lb per hour 3 hour rolling average limit. .Between ~12:00 on 06/15/2019 and ~00:00 on 06/16/2019, the Incinerator exceeded the SO2 192ppm 12 hour average limit. .Between ~12:00 on 06/15/2019 and ~23:00 on 06/15/2019, the Incinerator exceeded the SO2 250ppm 12 hour average limit.
HollyFrontier Navajo Refining LLC | HollyFrontier - Artesia Refinery | 2019-06-16 | 2019-06-16 | Malfunction, Title V Deviation | [8 empty] | Sulfur Dioxide | 540 | 3.18 | lbs. | [8 empty] | On 06/16/2019 it was discovered that HollyFrontier Navajo Refining LLC exceeded the 162 ppm Ja Permit Limit at the GOHT flare (FL-0404). . .Following a power outage that shutdown the most of the refinery on 06/12/2019, operations was working to startup the units which caused excess emissions to vent to the flare. . .Between ~05:00 on 06/16/2019 and ~18:00 on 06/16/2019, The GOHT Flare (FL-0404) intermittently exceeded the H2S 162 ppm 3 hour rolling average Ja Permit Limit.
DCP Operating Company LP | DCP - Eunice Gas Plant | 2019-06-04 | 2019-06-05 | Malfunction, Title V Deviation | Carbon Monoxide | 180 | 554.6 | lbs. | Nitrogen Dioxide | 180 | 194.094 | lbs. | Sulfur Dioxide | 180 | 1061.995 | lbs. | Volatile Organic Compounds (VOC) | 180 | 511.536 | lbs. | Hydrogen Sulfide | 180 | 11.53 | lbs. | Severe thunderstorm with lightning knocked out the amine main and booster pumps, and caused #1 and #2 turbines to delatch. Shortly thereafter, the #4 turbine (200# inlet gas) went down, stopping all inlet flow to the plant. Lack of inlet gas caused the SRU to shut down on low inlet volume. Turbine tech and I&E were called out and responded timely to bring the turbines back online to stop the flaring. Approximately 1086 mcf was released over a 3-hour interval. Root cause: Severe weather.
Durango Midstream LLC | Durango Midstream - Maljamar Gas Plant | 2019-07-01 | 2019-07-01 | Malfunction | [8 empty] | Sulfur Dioxide | 60 | 0 | lbs. |  |  |  |  | Hydrogen Sulfide | 60 | 0 | lbs. | On July 1st, at approximately 8 am, the plant experienced an emergency shutdown due to a Programmable Logic Controller (PLC) communication failure. Upon further analysis and review of the event, it was determined that no emission limits were exceeded during this time.
DCP Operating Company LP | Zia II Gas Plant | 2019-07-06 | 2019-07-07 | Emergency, Title V Deviation | Carbon Monoxide | 480 | 231.63 | lbs. | Nitrogen Dioxide | 480 | 42.57 | lbs. | Sulfur Dioxide | 480 | 15.91 | lbs. | Volatile Organic Compounds (VOC) | 480 | 3.15 | lbs. | Hydrogen Sulfide | 480 | 0.17 | lbs. | Third party power outage caused a complete loss of power to Zia II plant
DCP Operating Company LP | DCP - Burton Flats Compressor Station | 2019-06-11 | 2019-06-11 | Malfunction | [12 empty] | Volatile Organic Compounds (VOC) | 60 | 1232.16 | lbs. | Hydrogen Sulfide | 60 | 2.22 | lbs. | The third party emergency mobile back up air compressor went down on low diesel fuel causing the booster to trip offline
HollyFrontier Navajo Refining LLC | HollyFrontier - Lovington Refinery | 2015-12-27 | 2019-07-18 | Title V Deviation, Malfunction | Carbon Monoxide | 52620 | 490.44 | lbs. | Nitrogen Dioxide | 103740 | 149.02 | lbs. | Sulfur Dioxide | 3360 | 975.56 | lbs. | Volatile Organic Compounds (VOC) | 118380 | 2624.28 | lbs. |  |  |  |  | Excess emissions of the Table A106A limits was discovered as a result of flare monitoring readings provided by the new H2S and SO2 analyzers installed at Lovington pursuant to NSPS Ja flare monitoring requirements, effective 11/11/2015. The new data indicated that the flow rate to, and therefore, emissions from, the refinery flare were higher than the corresponding information used for permitting purposes prior to the installation of the Subpart Ja monitoring systems. The data also reflects higher sweep gas rates that began after flare re-start in March 2017 at the end of a turnaround and that were returned to prior rates in January 2019. . .Navajo has been working to quantify emissions from its flares based on post-Subpart Ja monitoring data, and drafted permit applications to reflect new permit limits were provided to and discussed with the NMED in July 2018. The new NSR permit was issued on July 19th, 2019. The EER for routine emissions was left open until the permit limits for the flares are updated based on the new available monitoring data. The data has been evaluated and excess emissions to date are now reported. . .Between ~13:00 on 12/27/2015 and ~14:00 on 07/18/2019, the Lovington Flare (FL-1001) intermittently exceeded the VOC 0.8 lb./hr. 3 hour rolling average limit. .Between ~14:00 on 12/27/2015 and ~20:00 on 06/03/2019, the Lovington Flare (FL-1001) intermittently exceeded the SO2 2.5 lb./hr. 3 hour rolling average limit. .Between ~14:00 on 06/15/2016 and ~11:00 on 07/05/2019, the Lovington Flare (FL-1001) intermittently exceeded the CO 4.6 lb./hr. 3 hour rolling average limit. .Between ~14:00 on 06/15/2016 and ~11:00 on 07/05/2019, the Lovington Flare (FL-1001) intermittently exceeded the NOx 0.8 lb./hr. 3 hour rolling average limit.
OXY USA WTP Limited Partnership | OXY - Indian Basin Gas Plant | 2019-07-26 | 2019-07-26 | Malfunction, Title V Deviation | Carbon Monoxide | 118 | 269 | lbs. | [8 empty] | Volatile Organic Compounds (VOC) | 118 | 134 | lbs. |  |  |  |  | Flared on high residue gas pressure due to Kinder Morgans line pressure being to high.
ETC Texas Pipeline LTD | Jal No3 Gas Plant | 2019-02-03 | 2019-02-03 | Malfunction, Title V Deviation | Carbon Monoxide | 180 | 0.97 | lbs. |  |  |  |  | Sulfur Dioxide | 180 | 1113.57 | lbs. | [8 empty] | On February 3, 2019 the Jal #3 Gas Plant flared acid gas volumes due to the SRU going down because of low air pressure due to loose blower belts.
Chevron USA Inc | Chevron - Salado Draw 23 Compressor Station & Tank Battery | 2019-02-05 | 2019-02-05 | Malfunction | Carbon Monoxide | 5 | 47.353 | lbs. | Nitrogen Dioxide | 5 | 8.703 | lbs. | Sulfur Dioxide | 5 | 0.089 | lbs. | Volatile Organic Compounds (VOC) | 5 | 77.324 | lbs. | Hydrogen Sulfide | 5 | 0.001 | lbs. | 3rd party lost compressors and field pressure raised.
Chevron USA Inc | Chevron - Salado Draw 23 Compressor Station & Tank Battery | 2019-04-20 | 2019-04-20 | Malfunction | [12 empty] | Volatile Organic Compounds (VOC) | 9 | 87.347 | lbs. | Hydrogen Sulfide | 9 | 0.001 | lbs. | 23 CTB sales line slam valve shut.
HollyFrontier Navajo Refining LLC | HollyFrontier - Lovington Refinery | 2019-04-19 | 2019-04-19 | Malfunction, Title V Deviation | Carbon Monoxide | 60 | 1.1 | lbs. | [16 empty] | The Crude Charge Heater (H-0103) experienced excess emissions on CO due to high BTU content in the fuel gas system. This was caused by operational issues involving high preflash conditions and residual calibration gas during daily analyzer calibration. Operators manually made operational adjustments, and waited for the 3-hour averages to drop .below permitted limits. . .Between ~04:00 on 03/10/2019 and ~05:00 on 03/10/2018, H-0103 exceeded the CO 21.8 lbs./hr. 3-hour rolling average limit.
OXY USA WTP Limited Partnership | OXY - Indian Basin Gas Plant | 2019-04-20 | 2019-04-20 | Malfunction, Title V Deviation | [8 empty] | Sulfur Dioxide | 14 | 264 | lbs. |  |  |  |  | Hydrogen Sulfide | 14 | 3 | lbs. | Flared Acid Gas due to Acid Gas Compressor going down on compressor vibration.
ETC Texas Pipeline LTD | Jal No3 Gas Plant | 2019-04-18 | 2019-04-19 | Malfunction, Title V Deviation | Carbon Monoxide | 900 | 511.16 | lbs. |  |  |  |  | Sulfur Dioxide | 900 | 492.3 | lbs. | Volatile Organic Compounds (VOC) | 900 | 644.59 | lbs. |  |  |  |  | On April 18th and continuing into April 19, 2019 the Jal #3 Gas Plant flared inlet gas volumes due to Units C1, C2, C3, and C4 going down twice because of high scrubber levels.
OXY USA WTP Limited Partnership | OXY - Indian Basin Gas Plant | 2019-04-22 | 2019-04-23 | Malfunction, Title V Deviation | Carbon Monoxide | 1100 | 5690 | lbs. | Nitrogen Dioxide | 1100 | 2841 | lbs. |  |  |  |  | Volatile Organic Compounds (VOC) | 1100 | 62 | lbs. |  |  |  |  | Flared oxygen on unknown producer throughout the night and day. Flare Times were from 5:55pm-6:20pm 6:43pm-7:00pm 7:21pm-12:15pm totaling 1041.6minutes
Durango Midstream LLC | Durango Midstream - Empire Abo Gas Plant - CS | 2016-07-09 | 2016-07-09 | Shutdown | Carbon Monoxide | 0 | 0 | lbs. | Nitrogen Dioxide | 0 | 0 | lbs. | Sulfur Dioxide | 0 | 0 | lbs. | Volatile Organic Compounds (VOC) | 0 | 0 | lbs. | Hydrogen Sulfide | 0 | 0 | lbs. | Maljamar Gas Plant was backing out gas due to Transwestern equipment shutting down. Maljamar Gas Plant needed to back out gas from the gathering system to protect the integrity of the pipeline. Field operations and maintenance personnel worked to decrease the pressure within the gathering system to reduce the pressure. Once the pressure reduced and the set points on the flare valve reach below set point the flaring in the field subsided and once Maljamar was back to normal operating conditions. . .This initial flaring events needs to be cancelled because all the flaring was below the permitted pph limit. Attached is the excess emission report for this flaring event.
HollyFrontier Navajo Refining LLC | HollyFrontier - Artesia Refinery | 2018-09-17 | 2018-09-21 | Title V Deviation, Malfunction | Carbon Monoxide | 4931 | 326.31 | lbs. | Nitrogen Dioxide | 4931 | 53.11 | lbs. | Sulfur Dioxide | 4931 | 49.68 | lbs. | Volatile Organic Compounds (VOC) | 4931 | 48.59 | lbs. |  |  |  |  | On 09/17/2018, non-condensable gases from the Alkylation Unit (Unit 09) Depropanizer Overhead Accumulator (D-0653) started venting to the Alky Flare (FL-403). . .Between ~19:00 on 09/17/2018 and ~05:11 on 09/21/2018, the excess pressure was relieved gradually by safely venting to FL-403. . .The release was controlled by opening a 1-inch control valve (09HIC600)., venting non condensable gases from the Depropanizer Tower (W-0623) Overhead Accumulator (D-0653) to the Alky Flare (FL-403). This decreased the pressure in the overhead of the Alky Unit (Unit 09) Depropanizer Tower (W-0623). By using this control valve instead of allowing the pressure to increase above the relief valve set point, the operators limited the amount of material sent to FL-403. When the operating pressure in (Unit 09) (D-0653) was reduced to the normal operating pressure range, the venting to FL-403 was stopped. . .Only the volume of gas necessary to reduce pressure in (Unit 09) (W-0623) back to safe operating pressure was vented to FL-403. Venting through a 1-inch control valve (09HIC600) prevented an increase on the system pressure, potential equipment damages, and other releases of greater magnitude that might compromise personnel or equipment safety.
DCP Operating Company LP | DCP - Eunice Gas Plant | 2018-10-09 | 2018-10-09 | Title V Deviation, Emergency | Carbon Monoxide | 233 | 803.44 | lbs. | Nitrogen Dioxide | 233 | 147.66 | lbs. | Sulfur Dioxide | 233 | 412.34 | lbs. | Volatile Organic Compounds (VOC) | 233 | 569.4135 | lbs. | Hydrogen Sulfide | 233 | 4.4767 | lbs. | The Eunice Gas Plant processes natural gas to remove liquids and produces pipeline quality natural gas for commercial distribution. On October 9th, 2018, the Amanda Booster Station tripped offline as a result of the Eunice Gas Plant tripping offline due to issues at the plant. While the site was offline, the system pressure increased and activated the Amanda Booster Flare (114A) at the Eunice Gas Plant. Activation of the Amanda Flare prevents over pressuring of piping and equipment, which prevents catastrophic failure or rupture of those pipelines. The Amanda Booster discharges to the Eunice Gas Plant.
HollyFrontier Navajo Refining LLC | HollyFrontier - Artesia Refinery | 2018-09-23 | 2018-09-24 | Title V Deviation, Malfunction | [8 empty] | Sulfur Dioxide | 900 | 62.5 | lbs. | [8 empty] | On 09/22/2018, the North Plant Flare (FL-0400) exceeded 162 ppm H2S, on a 3-hour rolling average basis. .At approximately 19:30 on 09/23/2018, the electrical power supply from Xcel Energy Substation No.3 to the Artesia Refinery was interrupted for approximately 3 hours, causing several of the refinerys process units to shut down. .The interruption of the electrical power caused the shutdown of several pumps, compressors and other electric pieces of equipment within the refinery. None of the affected electrical equipment could be restarted until the supply of electrical power was restored. .Included in the systems affected by the power outage were the amine contactors in each process unit, which treat off-gas produced by these units before it is sent to the refinerys Fuel Gas System (FGS), Amine Unit (Unit 07) Stripper (W-0745 and W-0021), Sour Water Strippers (W-0634), the Sulfur Recovery Units No.2 (SRU2, Unit 30), and No.3 (SRU3, Unit 31). Off-gas was continued to be produced some time after the power outage occurred and the process units shut down. Without the electrical power to operate amine contactors and H2S strippers, the H2S concentration I the FGS and Amine Unit increased. Because the FG is also used as vent gas in the flare system, the H2S concetration increase in the FGS was trasferred to the North Plant, FCC, and GOH flare systems, as well as the SRU2. . .This EER FR includes excess emission from the North Plant Flare (FL-0404), listed in Section VIII of this form.
DCP Operating Company LP | Artesia Gas Plant | 2018-09-25 | 2018-09-25 | Malfunction, Title V Deviation | Carbon Monoxide | 13 | 0.05 | lbs. | Nitrogen Dioxide | 13 | 0.01 | lbs. | Sulfur Dioxide | 13 | 740.33 | lbs. | Volatile Organic Compounds (VOC) | 13 | 0.2114 | lbs. | Hydrogen Sulfide | 13 | 20.728 | lbs. | The Artesia Gas Plant is a natural gas processing facility that processes wet field gas for distribution into commerce. On September 25th, 2018, the #1 AGI Compressor tripped offline due to the variable feed drive (VFD) overheating as a result of handling the entire load while AGI #2 was down for VFD maintenance. While the unit was offline, the pressure increased and the Emergency Acid Gas Flare (EU 23) at the Artesia Gas Plant activated. Activation of the Emergency Acid Gas Flare prevents over pressuring of piping and equipment, which prevents catastrophic failure or rupture of those pipelines.
Chevron USA Inc | Chevron - HY NM Section 10 CTB and Compressor Stations | 2018-10-22 | 2018-10-22 | Malfunction | Carbon Monoxide | 205 | 180.56 | lbs. | Nitrogen Dioxide | 205 | 33.18 | lbs. | Sulfur Dioxide | 205 | 0.66 | lbs. | Volatile Organic Compounds (VOC) | 205 | 73.12 | lbs. | Hydrogen Sulfide | 205 | 0.007 | lbs. | Flaring due to bringing wells back online, and warming up compressors, intermittent wells kills and compressor shut downs due to low pressure.
DCP Operating Company LP | Artesia Gas Plant | 2018-09-26 | 2018-09-26 | Malfunction, Title V Deviation | Carbon Monoxide | 14 | 0.05 | lbs. | Nitrogen Dioxide | 14 | 0.01 | lbs. | Sulfur Dioxide | 14 | 769 | lbs. | Volatile Organic Compounds (VOC) | 14 | 0.2195 | lbs. | Hydrogen Sulfide | 14 | 21.5312 | lbs. | The Artesia Gas Plant is a natural gas processing facility that processes wet field gas for distribution into commerce. On September 26th, 2018, the #1 AGI Compressor tripped offline on high 6th stage scrubber level as a result of the dump valve malfunctioning. While the unit was offline, the pressure increased and the Emergency Acid Gas Flare (EU 23) at the Artesia Gas Plant activated. Activation of the Emergency Acid Gas Flare prevents over pressuring of piping and equipment, which prevents catastrophic failure or rupture of those pipelines.
DCP Operating Company LP | Artesia Gas Plant | 2018-09-26 | 2018-09-26 | Malfunction, Title V Deviation | Carbon Monoxide | 3 | 0.01 | lbs. | Nitrogen Dioxide | 3 | 0.002 | lbs. | Sulfur Dioxide | 3 | 179.87 | lbs. | Volatile Organic Compounds (VOC) | 3 | 0.0514 | lbs. | Hydrogen Sulfide | 3 | 5.0361 | lbs. | The Artesia Gas Plant is a natural gas processing facility that processes wet field gas for distribution into commerce. On September 26th, 2018, a 1st stage dump valve on the #2 AGI Compressor malfunctioned in the open position. Operators dispatched I/E technicians to troubleshoot the issue and while working on the valve, the high level switch tripped and caused AGI # 2 to trip offline. While the unit was offline, the pressure increased and the Emergency Acid Gas Flare (EU 23) at the Artesia Gas Plant activated. Activation of the Emergency Acid Gas Flare prevents over pressuring of piping and equipment, which prevents catastrophic failure or rupture of those pipelines.
DCP Operating Company LP | Artesia Gas Plant | 2018-09-27 | 2018-09-27 | Malfunction, Title V Deviation | Carbon Monoxide | 83 | 0.31 | lbs. | Nitrogen Dioxide | 83 | 0.06 | lbs. | Sulfur Dioxide | 83 | 4849.91 | lbs. | Volatile Organic Compounds (VOC) | 83 | 1.3846 | lbs. | Hydrogen Sulfide | 83 | 135.7928 | lbs. | The Artesia Gas Plant is a natural gas processing facility that processes wet field gas for distribution into commerce. On September 27th, 2018, the #1 AGI Compressor tripped offline several times due to high scrubber levels due to AGI # 2 being LOTO for maintenance. While the unit was offline, the pressure increased and the Emergency Acid Gas Flare (EU 23) at the Artesia Gas Plant activated. Activation of the Emergency Acid Gas Flare prevents over pressuring of piping and equipment, which prevents catastrophic failure or rupture of those pipelines.
DCP Operating Company LP | Zia II Gas Plant | 2018-10-10 | 2018-10-11 | Malfunction | Carbon Monoxide | 900 | 42.92 | lbs. | Nitrogen Dioxide | 900 | 7.89 | lbs. | Sulfur Dioxide | 900 | 2076.03 | lbs. | Volatile Organic Compounds (VOC) | 900 | 0.0376 | lbs. | Hydrogen Sulfide | 900 | 22.539 | lbs. | The Zia II Gas Plant is a natural gas processing facility that processes wet field gas for distribution into commerce. On October 10th, 2018, Zia II Gas Plant received high volumes of CO2; therefore, operators were running both acid gas compressor 1600 and acid gas compressor 1650 (EU AGI # 1, AGI # 2) to assist with the load. AGI # 2 tripped offline on lubricator no flow right bank multiple times due to mechanical issues with the lubricator system. While the unit was offline, the system pressure increased and activated the Acid Gas Flare (FL-2). Activation of the Acid Gas Flare (FL-2) prevents over pressuring of piping and equipment, which prevents catastrophic failure or rupture of those pipelines.
ETC Texas Pipeline LTD | Jal No3 Gas Plant | 2018-10-08 | 2018-10-08 | Title V Deviation, Shutdown | [12 empty] | Volatile Organic Compounds (VOC) | 90 | 0.24 | lbs. |  |  |  |  | On October 8, 2018 the Jal #3 Gas Plant exceeded its VOC pound/hour (lb/hr) SSM permit limit on the acid gas flare when AGI #2 went down on low lube oil flow. This caused an increase in acid gas pressure, which exceeded the flare set-point and caused the flaring of acid gas.
Chevron USA Inc | Chevron - Salado Draw 23 Compressor Station & Tank Battery | 2018-10-06 | 2018-10-06 | Malfunction | Carbon Monoxide | 58 | 139.32 | lbs. | Nitrogen Dioxide | 58 | 25.6 | lbs. | Sulfur Dioxide | 58 | 0.37 | lbs. | Volatile Organic Compounds (VOC) | 58 | 163.19 | lbs. | Hydrogen Sulfide | 58 | 0.004 | lbs. | 3rd party had high pressures due to storm.
HollyFrontier Navajo Refining LLC | HollyFrontier - Artesia Refinery | 2018-09-22 | 2018-09-22 | Title V Deviation, Malfunction | [8 empty] | Sulfur Dioxide | 120 | 0.42 | lbs. | [8 empty] | On 09/22/2018, Amine Unit (Unit 07) Lean Amine Pump (P-0775) shut down for an unknown reason. The spare Lean Amine Pump (P-0776) was started and a work authorization was written to trouble shoot P-0775. While testing P-0775, the switch rack breaker feeding the breaker rack shorted causing a loss of power to both amine pumps. The Amine contactors could not operate, reducing the treating capacity of acid gas being sent to the fuel gas system. This caused an exceedence of the NSPS Ja 162 ppm H2S 3-hour rolling average limit. . .Electrician were called as soon as the switchgear malfunctioned, determining that the bucket style breaker tripped. The breaker was reset, the spare pump (P-0776) was restarted. The Amine contactors were retuned online, resuming normal operation.
DCP Operating Company LP | Zia II Gas Plant | 2018-10-09 | 2018-10-09 | Malfunction | Carbon Monoxide | 420 | 16.6 | lbs. | Nitrogen Dioxide | 420 | 3.05 | lbs. |  |  |  |  | Volatile Organic Compounds (VOC) | 420 | 0.226 | lbs. |  |  |  |  | The Zia II Gas Plant is a natural gas processing facility that processes wet field gas for distribution into commerce. On October 9th, 2018, Propane Compressors 1 & 3 (EU 161, 163) tripped offline on high liquid level in the refrigerant suction scrubber several times due to failure of the refrigerant re-run pump. In order to empty the scrubber and return to normal operations, operators relieved the system pressure to the inlet flare (FL1) . Activation of the Inlet Flare (FL-1) prevents over pressuring of piping and equipment, which prevents catastrophic failure or rupture of those pipelines.
DCP Operating Company LP | South Hat Mesa Booster Station | 2018-10-11 | 2018-10-11 | Malfunction | [12 empty] | Volatile Organic Compounds (VOC) | 83 | 3451.3518 | lbs. |  |  |  |  | The South Hat Mesa Booster Station is part of a network of unmanned compressor stations that transports natural gas to gas processing facilities. On October 11th, 2018, unit 8 (EU 8) at the South Hat Mesa Booster Station tripped offline due low oil level. While the unit was offline, the emergency blowdown vent at the South Hat Mesa Booster Station to activated. Activation of the emergency blowdown vent prevents over pressuring of the gathering system, piping and equipment, which protects the system from catastrophic failure or rupture.
ETC Texas Pipeline LTD | Jal No3 Gas Plant | 2018-11-04 | 2018-11-04 | Malfunction, Title V Deviation | [8 empty] | Sulfur Dioxide | 29 | 77.08 | lbs. | [8 empty] | On November 4, 2018, the Jal #3 Gas Plant flared acid gas due to a slug of acid gas that entered the plant and AGI #2 could not handle the load.
DCP Operating Company LP | Zia II Gas Plant | 2018-10-25 | 2018-10-25 | Malfunction | Carbon Monoxide | 60 | 2.23 | lbs. | Nitrogen Dioxide | 60 | 0.41 | lbs. | Sulfur Dioxide | 60 | 108.03 | lbs. | Volatile Organic Compounds (VOC) | 60 | 0.002 | lbs. | Hydrogen Sulfide | 60 | 1.1729 | lbs. | The Zia II Gas Plant is a natural gas processing facility that processes wet field gas for distribution into commerce. On October 25th, 2018, Zia II Gas Plant received high volumes of CO2; therefore, operators were running both acid gas compressor 1600 and 1650 (EU AGI # 1, AGI # 2) to assist with the load when AGI 1600 (EU AGI # 1) tripped offline on low 3rd stage discharge. While the unit was down, the system pressure increased and activated the Acid Gas Flare (FL-2). Activation of the Acid Gas Flare (FL-2) prevents over pressuring of piping and equipment, which prevents catastrophic failure or rupture of those pipelines.
ETC Texas Pipeline LTD | Jal No3 Gas Plant | 2018-10-15 | 2018-10-15 | Title V Deviation, Malfunction | [8 empty] | Sulfur Dioxide | 60 | 112.1 | lbs. | [8 empty] | On October 15, 2018 the Jal #3 Gas Plant exceeded the SO2 pound per hour (lb/hr) limit on the Sulfur Recovery Unit (SRU) due to the SRU going down on high inlet scrubber levels. While attempting to bring the SRU back online, the incinerator stack temperature dropped, causing high SO2 emissions.
DCP Operating Company LP | South Hat Mesa Booster Station | 2019-01-18 | 2019-01-18 | Malfunction | [12 empty] | Volatile Organic Compounds (VOC) | 90 | 1677.16 | lbs. |  |  |  |  | Hat Mesa unit 8 went down on low suction. Engine maintenance contractor was immediately called out. Contractor opened hi/lo's for site then put the unit back online.
Chevron USA Inc | Chevron - HY NM Section 10 CTB and Compressor Stations | 2019-02-24 | 2019-02-24 | Malfunction | Carbon Monoxide | 77 | 301.09 | lbs. | Nitrogen Dioxide | 77 | 55.335 | lbs. | Sulfur Dioxide | 77 | 1.103 | lbs. | Volatile Organic Compounds (VOC) | 77 | 121.944 | lbs. | Hydrogen Sulfide | 77 | 0.012 | lbs. | Unit 805 was not running to full capicity waiting on USA, and wells on pad 2 were already choked back. Unit 804 went down on high exhaust temps. Tried to restart and it went down again. USA arrived on location and started working on unit.
HollyFrontier Navajo Refining LLC | HollyFrontier - Artesia Refinery | 2019-01-30 | 2019-02-01 | Malfunction, Title V Deviation | [8 empty] | Sulfur Dioxide | 1620 | 129.63 | lbs. | [8 empty] | On 01/302019, operations observed rising pressure in the Hot Feed Surge Drum (D-0536) which is caused when the Gas Oil Hydrotreater (Unit 45) has excessive moisture in the process stream. Operators cut charge rate, began injecting H2S Scavenger, and contacted the Unit 45 operators to increase their Demulsifier chemical (BPR-27140) used to extract moisture from the stream. . .Between ~14:00 01/30/2019 and ~07:00 02/01/2019, operators had to intermittently vent the D-0536 to the FCC Flare (FL-0402). At ~07:00, water was finally removed from the process stream and operators began increasing charge rate back to normal operating range. . .Between ~14:00 on 01/30/2019 and ~07:00 on 02/01/2019, the FCC Flare (FL-0402) exceeded the NSPS Ja 162ppmv H2S 3 hour rolling average limit.
Versado Gas Processors, LLC | Eunice Gas Processing Plant | 2019-02-20 | 2019-02-20 | Malfunction, Title V Deviation | Carbon Monoxide | 28 | 29 | lbs. | Nitrogen Dioxide | 28 | 6 | lbs. | Sulfur Dioxide | 28 | 2011 | lbs. |  |  |  |  | Hydrogen Sulfide | 28 | 21 | lbs. | Acid gas with supplemental fuel to insure total combustion was flared at the Eunice Plant when the AGI compressor shutdown flagging V241 high inlet scrubber level. Operator immediately responded to the alarm, verified levels and returned unit to service.
Chevron USA Inc | Chevron - HY NM Section 10 CTB and Compressor Stations | 2019-01-03 | 2019-01-03 | Malfunction | Carbon Monoxide | 19 | 2.573 | lbs. | Nitrogen Dioxide | 19 | 0.473 | lbs. | Sulfur Dioxide | 19 | 0.009 | lbs. | Volatile Organic Compounds (VOC) | 19 | 1.042 | lbs. |  |  |  |  | Unit C804/2807 TRIP on engine panel shut down.
HollyFrontier Navajo Refining LLC | HollyFrontier - Artesia Refinery | 2018-12-12 | 2018-12-12 | Title V Deviation, Malfunction | [8 empty] | Sulfur Dioxide | 60 | 0.04 | lbs. | [8 empty] | On 12/12/2018 at ~ 11:00 Navajo Refinery exceeded the NSPS Ja 162 ppm H2S 3 hr rolling average limit at the FCC Flare (FL-0402). The scavenger pump lost prime twice while operations was trying to lower H2S levels. Upon investigation. it was discovered that one of the plastic plugs on the pump was cracked. This allowed air to enter the pump.
DCP Operating Company LP | Zia II Gas Plant | 2019-02-22 | 2019-02-22 | Malfunction, Title V Deviation | Carbon Monoxide | 5 | 6.66 | lbs. | Nitrogen Dioxide | 5 | 1.22 | lbs. | Sulfur Dioxide | 5 | 0.92 | lbs. | Volatile Organic Compounds (VOC) | 5 | 0.01 | lbs. | Hydrogen Sulfide | 5 | 0.01 | lbs. | C1600 shut down on lubricator no flow right bank.
Chevron USA Inc | Chevron - HY NM Section 10 CTB and Compressor Stations | 2019-01-17 | 2019-01-17 | Malfunction | Carbon Monoxide | 39 | 84.795 | lbs. | Nitrogen Dioxide | 39 | 15.584 | lbs. | Sulfur Dioxide | 39 | 0.311 | lbs. | Volatile Organic Compounds (VOC) | 39 | 34.343 | lbs. | Hydrogen Sulfide | 39 | 0.003 | lbs. | A loss of power to section 10 compressors - main electrical feed interrupted at approximately 08:30hrs there was a temporary loss of power to section 10 compressors - main electrical feed interrupted. Field specialist assessed the situation and began the process of placing the section #10 compressors in service safely and expeditiously at approximately 08:41hrs (C805/803/801/802) to minimize the gas being flared.
DCP Operating Company LP | DCP - Eunice Gas Plant | 2019-03-13 | 2019-03-13 | Emergency | Carbon Monoxide | 120 | 456.026 | lbs. | Nitrogen Dioxide | 120 | 83.82 | lbs. | Sulfur Dioxide | 120 | 898.614 | lbs. | Volatile Organic Compounds (VOC) | 120 | 197.277 | lbs. | Hydrogen Sulfide | 120 | 9.756 | lbs. | AMANDA FLARED AT EUNICE. Amanda #2 tripped offline due to high discharge pressure caused by the gathering system pipeline pressuring up when Oil Center #1 tripped offline due to severe thunderstorms and lightning in the area. The elevated line pressure was relieved at the Amanda flare. Field mechanics responded as soon as possible and, after storm passage, successfully restarted the units at Oil Center and Amanda, ending the event. Approximately 459.309 mcf was flared over a 2 hour period.
DCP Operating Company LP | Zia II Gas Plant | 2019-01-29 | 2019-02-06 | Malfunction |  |  |  |  | Nitrogen Dioxide | 11521 | 12.84 | lbs. | Sulfur Dioxide | 11521 | 9.65 | lbs. | Volatile Organic Compounds (VOC) | 11521 | 0.06 | lbs. | Hydrogen Sulfide | 11521 | 0.1 | lbs. | Leaking PSVs on BTEX separator and Glycol Regenerator.
DCP Operating Company LP | DCP - Eunice Gas Plant | 2019-01-20 | 2019-01-20 | Malfunction, Title V Deviation | Carbon Monoxide | 75 | 47.92 | lbs. | Nitrogen Dioxide | 75 | 8.81 | lbs. | Sulfur Dioxide | 75 | 80.12 | lbs. |  |  |  |  | Hydrogen Sulfide | 75 | 0.87 | lbs. | At Amanda Boosterr station, on 01/20/2019, Unit 2 tripped offline on engine under speed. Contractor operations personnel responded timely and put the unit back online but, shortly afterward, it went down on under speed. Engine fluids were checked and the unit was restarted normally a second time. Probable cause: Process variability.
ETC Texas Pipeline LTD | Jal No3 Gas Plant | 2019-03-18 | 2019-03-18 | Malfunction, Title V Deviation | Carbon Monoxide | 780 | 33.12 | lbs. |  |  |  |  | Sulfur Dioxide | 780 | 32.59 | lbs. | Volatile Organic Compounds (VOC) | 780 | 42.67 | lbs. |  |  |  |  | On March 18, 2019 the Jal #3 Gas Plant flared inlet gas volumes due to Unit C2 going down on a relief valve malfunction.
Chevron USA Inc | Chevron - HY NM Section 10 CTB and Compressor Stations | 2019-03-01 | 2019-03-01 | Malfunction | Carbon Monoxide | 14 | 361.765 | lbs. | Nitrogen Dioxide | 14 | 66.487 | lbs. | Sulfur Dioxide | 14 | 1.326 | lbs. | Volatile Organic Compounds (VOC) | 14 | 146.518 | lbs. | Hydrogen Sulfide | 14 | 0.015 | lbs. | At approx. 17:10 hrs HHNM CS#10 initiated a flaring event due to high sales gas pressure caused by the third party sales gas take away customer (Enterprise Natural Gas Plant in Orla, TX) The Enterprise plant had an upset event causing the sales gas line pressure to be higher than normal.
ETC Texas Pipeline LTD | Jal No3 Gas Plant | 2019-03-11 | 2019-03-11 | Malfunction, Title V Deviation | [8 empty] | Sulfur Dioxide | 60 | 5.1 | lbs. | [8 empty] | On March 11, 2019 the Jal #3 Gas Plant exceeded its SO2 pound per hour (lb/hr) limit on the SRU due to a drop in acid gas pressure caused by Units A5 and S3 going down.
DCP Operating Company LP | Lynch Booster Station | 2019-03-26 | 2019-03-26 | Malfunction | [12 empty] | Volatile Organic Compounds (VOC) | 420 | 7087 | lbs. |  |  |  |  | Lynch Unit 5 shutdown on high temperature.
HollyFrontier Navajo Refining LLC | HollyFrontier - Artesia Refinery | 2019-01-05 | 2019-01-14 | Malfunction, Title V Deviation | [8 empty] | Sulfur Dioxide | 2700 | 39.69 | lbs. | [8 empty] | On 01/07/2019 at ~07:00 Navajo exceeded the NSPS Ja 162 ppm H2S 3 hr rolling average limit at the North flare (FL-0400). The High Pressure Fuel Gas Knockout Drum (D-0768) over pressured and was vented to the North Plant Flare FL-0400. . .Currently, there is no place for the vapors to go except to the flare. In order to depressurize, operators must open a valve manually with 200lbs of process pressure. In an effort to minimize emissions, operators injected H2S Scavenger at the maximum rate of 130 gpd and attempt to maintain a minimum level of 4'' in D-0768. . .Between ~07:00 01/07/2019 and ~11:00 on 01/14/2019, the North Plant Flare (FL-0400) intermittently exceeded the NSPS Ja 162ppmv H2S 3-hour rolling average limit.
DCP Operating Company LP | DCP - Eunice Gas Plant | 2019-04-03 | 2019-04-03 | Malfunction, Title V Deviation | Carbon Monoxide | 90 | 27.709 | lbs. | Nitrogen Dioxide | 90 | 10.422 | lbs. | Sulfur Dioxide | 90 | 0.894 | lbs. | Volatile Organic Compounds (VOC) | 90 | 0.093 | lbs. | Hydrogen Sulfide | 90 | 0.0189 | lbs. | Plant ESD was intentionally activated, after a nipple was damaged (struck by a manlift) in the process area. Operators repaired the damaged nipple, and reset the ESD to bring the plant back online. Root cause: Human factor.
Durango Midstream LLC | Durango Midstream - Maljamar Gas Plant | 2019-01-19 | 2019-01-19 | Shutdown | Carbon Monoxide | 0 | 0 | lbs. | Nitrogen Dioxide | 0 | 0 | lbs. | Sulfur Dioxide | 0 | 0 | lbs. | Volatile Organic Compounds (VOC) | 0 | 0 | lbs. | Hydrogen Sulfide | 0 | 0 | lbs. | This flaring event is a duplicate excess emission report that was submitted for the flaring event that occurred at Maljamar. The final excess emission report 000565-01222019-01 has the details of the flaring event and emission reporting.
ETC Texas Pipeline LTD | Jal No3 Gas Plant | 2019-04-05 | 2019-04-05 | Title V Deviation, Malfunction | Carbon Monoxide | 10 | 99.97 | lbs. | [8 empty] | Volatile Organic Compounds (VOC) | 10 | 4.39 | lbs. |  |  |  |  | On April 5, 2019 the Jal #3 Gas Plant flared demethanizer gas volumes due to Unit S4 going down on oil pressure issues. Subsequently, Unit S3 went down on high suction pressure.
DCP Operating Company LP | South Hat Mesa Booster Station | 2018-11-19 | 2018-11-19 | Malfunction | [12 empty] | Volatile Organic Compounds (VOC) | 156 | 2577.72 | lbs. |  |  |  |  | The South Hat Mesa Booster Station is part of a network of unmanned compressor stations that transports natural gas to gas processing facilities. On November 19th, 2018, unit 7 (EU 7) at the South Hat Mesa Booster Station tripped offline on high second stage scrubber level. Simultaneously, unit 3 (EU 3) at the Berry Booster Station tripped offline on jacket water level. The combination of these events caused the field pressure to increase and relieve to the emergency blowdown vent at the South Hat Mesa Booster Station. Activation of the emergency blowdown vent prevents over pressuring of the gathering system, piping and equipment, which protects the system from catastrophic failure or rupture.
DCP Operating Company LP | Zia II Gas Plant | 2019-04-09 | 2019-04-11 | Malfunction, Title V Deviation | Carbon Monoxide | 3060 | 64.79 | lbs. | Nitrogen Dioxide | 3060 | 11.91 | lbs. | Sulfur Dioxide | 3060 | 8.96 | lbs. | Volatile Organic Compounds (VOC) | 3060 | 0.06 | lbs. | Hydrogen Sulfide | 3060 | 0.1 | lbs. | BTEX PSV 9710 is leaking by to the AGI flare.
ETC Texas Pipeline LTD | Jal No3 Gas Plant | 2019-04-08 | 2019-04-09 | Malfunction, Title V Deviation | Carbon Monoxide | 240 | 14.85 | lbs. |  |  |  |  | Sulfur Dioxide | 240 | 14.5 | lbs. | Volatile Organic Compounds (VOC) | 240 | 18.99 | lbs. |  |  |  |  | On April 8 and continuing into April 9, 2019 the Jal #3 Gas Plant flared inlet gas volumes due to Units C4 and C2 going down several times because of high 4th-stage scrubber levels.
ETC Texas Pipeline LTD | Jal No3 Gas Plant | 2019-04-24 | 2019-04-24 | Malfunction, Title V Deviation | Carbon Monoxide | 780 | 3730.41 | lbs. | Nitrogen Dioxide | 780 | 434.13 | lbs. |  |  |  |  | Volatile Organic Compounds (VOC) | 780 | 651.07 | lbs. |  |  |  |  | On April 24, 2019 the Jal #3 Gas Plant flared demethanizer and residue gas volumes due to the entirety of the Plant going sour, causing the EPNG (El Paso Natural Gas) line slam-valve to close. The Plant went sour due to the Plant's boilers going down because of their respective pump motors going bad.
ETC Texas Pipeline LTD | Jal No3 Gas Plant | 2019-02-12 | 2019-02-12 | Malfunction, Title V Deviation | Carbon Monoxide | 180 | 195.4 | lbs. | [8 empty] | Volatile Organic Compounds (VOC) | 180 | 2.46 | lbs. |  |  |  |  | On February 12, 2019 the Jal #3 Gas Plant flared residue gas volumes due to Unit S3 going down on low compressor oil pressure. Additionally, Unit A5 went down due to high exhaust temperatures.
Versado Gas Processors, LLC | Eunice Gas Processing Plant | 2019-05-16 | 2019-05-16 | Malfunction, Title V Deviation | Carbon Monoxide | 1020 | 828 | lbs. | Nitrogen Dioxide | 1020 | 182 | lbs. | Sulfur Dioxide | 1020 | 72370 | lbs. | Volatile Organic Compounds (VOC) | 1020 | 7 | lbs. | Hydrogen Sulfide | 1020 | 769 | lbs. | Acid gas with supplemental fuel was flared when the AGI compressor for the Eunice Plant shutdown as the result of a high H2S shutdown. Operations responded immediately to the shutdown, and notified supervision and maintenance personnel. Maintenance personnel identified failed 5th stage packing as the cause of the high H2S alarm.
DCP Operating Company LP | Monument Booster Station | 2018-05-16 | 2018-07-15 | Malfunction |  |  |  |  | Nitrogen Dioxide | 60444 | 735.4 | lbs. | [12 empty] | Periodic Emission Testing conducted on Unit #4 at Monument Booster Station on May 16, 2018 determined that the unit exceeded NOx limits. Specifically, the unit tested at 1.63pph NOx vs the permitted limit of 0.9 pph, thus, exceeding the permitted maximum by an average 0.73 pph (lbs per hour). Due to personnel turnover and administrative error/oversight, DCP did not realize the unit had failed the emissions criteria at the time of testing. The unit ran for 1,007.4 hours until retested on July 16,2018, at which time it met the NOx limit easily. Estimate of excess emissions are: 1007.4 hrs @ 0.73 lbs/hr = 735.4 lbs Excess Emissions.
DCP Operating Company LP | Monument Booster Station | 2019-04-09 | 2019-04-09 | Malfunction | Carbon Monoxide | 15 | 11.99 | lbs. | Nitrogen Dioxide | 15 | 2.154 | lbs. | Sulfur Dioxide | 15 | 41.329 | lbs. | Volatile Organic Compounds (VOC) | 15 | 0 | lbs. | Hydrogen Sulfide | 15 | 0.449 | lbs. | Unit #4 went down due to high discharge pressure when Eunice plant shut out flow on their 200# inlet (because of a liquids surge from line pigging). The Monument unit was restarted as soon as 200# inlet flow resumed. Approximately 21 mcf flared during the 15 minute event.
Durango Midstream LLC | Durango Midstream - Lobo Compressor Station | 2018-06-01 | 2018-06-03 | Shutdown | Carbon Monoxide | 0 | 0 | lbs. | Nitrogen Dioxide | 0 | 0 | lbs. | Sulfur Dioxide | 0 | 0 | lbs. | Volatile Organic Compounds (VOC) | 0 | 0 | lbs. | Hydrogen Sulfide | 0 | 0 | lbs. | Maljamar Gas Plant went down and operations began to back out gas to the field. Operations began backing out gas from the plant and the flare valve set point was reached and the flaring started at the compressor station, this is a system design to protect the integrity of the pipeline within the gathering systems. The flaring events that occurred on 6/1/18, 6/2/18 and 6/3/18 were not in excess of any permitted pph limit and this initial reports needs to be cancelled.
DCP Operating Company LP | Fitz Compressor Station | 2018-10-30 | 2018-10-30 | Malfunction | [12 empty] | Volatile Organic Compounds (VOC) | 294 | 4658.6163 | lbs. | Hydrogen Sulfide | 294 | 0.091 | lbs. | The Fitz Compressor Station is part of a network of unmanned compressor stations that transports natural gas to gas processing facilities. On October 30th, 2018, all active units at the Fitz Compressor Station (EU 1, 2, 3, 4) tripped offline as a result of the Zia II Plant backing out gas due to a line strike on the NGL outlet. While the site was offline, the excess pressure was relieved to the emergency blowdown vent at the Fitz Compressor Station. Activation of the emergency blowdown vent prevents over pressuring of the gathering system, piping and equipment, which protects the system from catastrophic failure or rupture.
HollyFrontier Navajo Refining LLC | HollyFrontier - Artesia Refinery | 2018-11-21 | 2018-11-24 | Title V Deviation, Malfunction | [8 empty] | Sulfur Dioxide | 540 | 250 | lbs. | [8 empty] | On 11/23/2018, The SRU2 TGI exceeded 250 ppm SO2, on a 12 rolling average basis due to malfunction of the Tail Gas Treating Unit (TGTU, Unit 12) CEMS Analyzers. The analyzers were inspected and recalibrated by the Instrument and Electrical Technicians and placed back into service. The 30 lb/hr 3-hour rolling average was also exceeded, between 19:00 on 11/21 and 04:00 on 11/22/2018.
Harvest Pipeline Company LLC | Harvest Pipeline - San Juan Gas Plant | 2019-01-04 | 2019-01-04 | Shutdown, Title V Deviation | [20 empty] | EU3/C-301 shutdown on vibration issues. Unit was inspected to pinpoint vibration shutdown cause.
HollyFrontier Navajo Refining LLC | HollyFrontier - Artesia Refinery | 2018-12-13 | 2018-12-20 | Title V Deviation, Malfunction |  |  |  |  | Nitrogen Dioxide | 10620 | 122.03 | lbs. | [12 empty] | On 12/13/2018, operations discovered that the Dampener Positioner (ZIC-209) on the Prespin Dampeners had failed causing the baffles to slam shut on Boiler 9 (B-0009). The positioner controller is what translates the communication from electrical to pneumatic. Operations ordered replacement parts, reduced rates as much as possible, and removed control from the board operators to a manual PLC control, located locally at the B-0009. Once replacement parts were received, B-0009 was shutdown and repaired. Operations restarted B-0009 and all baffles were working correctly. . .Between ~08:00 on 12/13/2018 and ~15:00 on 12/20/2018, B-0009 exceeded the NOx 0.020 lb./MMBtu 3 hour rolling average limit. .Between ~16:00 on 12/20/2018 and ~18:00 on 12/20/2018, B-0009 exceeded the NOx 0.020 lb./MMBtu 3 hour rolling average limit. .Between ~09:00 on 12/13/2018 and ~16:00 on 12/20/2018, B-0009 exceeded the NOx 42.1ppm 3 hour rolling average limit.
HollyFrontier Navajo Refining LLC | HollyFrontier - Artesia Refinery | 2019-01-12 | 2019-01-12 | Malfunction, Title V Deviation | [8 empty] | Sulfur Dioxide | 180 | 4.94 | lbs. | [8 empty] | On 01/12/2019, operations observed rising pressure in the Hot Feed Surge Drum (D-0536) which is caused when the Gas Oil Hydrotreater (Unit 45) has excessive moisture in the process stream. Operators cut charge rate from 28,800 to 26,000, began injecting H2S Scavenger at the maximum rate, and contacted the Unit 45 operators to increase their Demulsifier chemical (BPR-27140) used to extract moisture from the stream. Between ~02:42 and ~02:50, operators had to vent the D-0536 to the FCC Flare (FL-0402). At ~17:52, water was finally removed from the process stream and operators began increasing charge rate back to normal operating range. . .Between ~04:00 and ~17:00 on 01/12/2018, the FCC Flare (FL-0402) exceeded the NSPS Ja 162ppmv H2S 3 hour rolling average limit.
DCP Operating Company LP | DCP - Eunice Gas Plant | 2019-02-04 | 2019-02-04 | Malfunction, Title V Deviation | Carbon Monoxide | 20 | 10.368 | lbs. | Nitrogen Dioxide | 20 | 3.62 | lbs. | Sulfur Dioxide | 20 | 0.576 | lbs. | Volatile Organic Compounds (VOC) | 20 | 0.039 | lbs. | Hydrogen Sulfide | 20 | 0.006 | lbs. | Turbines #4 and #5 buffing DP caused both turbines to shut down, which immediately shut out all gas from the plant. The 200# inlet flare activated, as designed, to relieve system pressure. Operators responded immediately and restarted the turbines to stop the flaring.
DCP Operating Company LP | DCP - Eunice Gas Plant | 2019-05-12 | 2019-05-12 | Malfunction, Title V Deviation | Carbon Monoxide | 240 | 563.376 | lbs. | Nitrogen Dioxide | 240 | 103.558 | lbs. | Sulfur Dioxide | 240 | 1111.848 | lbs. | Volatile Organic Compounds (VOC) | 240 | 244.093 | lbs. | Hydrogen Sulfide | 240 | 12.072 | lbs. | AMANDA FLARED AT EUNICE. Inadequate field compression. Large liquids volumes caused units to go down at Oil Center. The lack of compression caused gathering system pressure to increase, which intermittently relieved via the Amanda flare. Booster tech responded and brought the Oil Center units back online to reduce system pressure and minimize flaring. Approximately 568.308 mcf was released during a 4.0 hour interval.
Versado Gas Processors, LLC | Targa - Monument Gas Plant | 2019-01-08 | 2019-01-08 | Malfunction, Title V Deviation | Carbon Monoxide | 50 | 27 | lbs. | Nitrogen Dioxide | 50 | 6 | lbs. | Sulfur Dioxide | 50 | 1164 | lbs. |  |  |  |  | Hydrogen Sulfide | 50 | 12 | lbs. | Acid gas with supplemental fuel, to insure total combustion was flared at the Monument Plant when the AGI compressor was shutdown to a repair tubing line at the Acid Gas Injection compressor.
DCP Operating Company LP | South Hat Mesa Booster Station | 2019-05-13 | 2019-05-13 | Malfunction | [12 empty] | Volatile Organic Compounds (VOC) | 30 | 627.462 | lbs. |  |  |  |  | On 13 May, 1350-1420 hours, while Berry #3 was down (mechanical, several bad heads), the pipeline system pressured up and approximately 51 mcf was automatically relieved at S Hat Mesa. 6MMcf of gas was curtailed behind Berry to stop the venting.
DCP Operating Company LP | Zia II Gas Plant | 2019-05-16 | 2019-05-16 | Malfunction, Title V Deviation | Carbon Monoxide | 25 | 52.6 | lbs. | Nitrogen Dioxide | 25 | 9.67 | lbs. | Sulfur Dioxide | 25 | 7.28 | lbs. | Volatile Organic Compounds (VOC) | 25 | 0.05 | lbs. | Hydrogen Sulfide | 25 | 0.08 | lbs. | AGI C-1600 shut down on high 1st stage suction pressure after a surge of volumes were introduced to the AGI well in an abrupt manner. This occurred from 5:22 am when the volumes were 5.5 psig to 5:30 am when volumes rose to 10 PSIG in just 8 minutes.
Durango Midstream LLC | Durango Midstream - Lobo Compressor Station | 2016-12-18 | 2016-12-18 | Shutdown | Carbon Monoxide | 0 | 0 | lbs. | Nitrogen Dioxide | 0 | 0 | lbs. | Sulfur Dioxide | 0 | 0 | lbs. | Volatile Organic Compounds (VOC) | 0 | 0 | lbs. | Hydrogen Sulfide | 0 | 0 | lbs. | Maljamar Gas Plant had an upset and began backing out gas to the field. Field operations worked to reduce field pressure below the flare valve set point, this is a system design to protect the integrity of the pipeline in the gathering system. The flaring event did not exceed any permitted pph limits for the facility flare .
Durango Midstream LLC | Durango Midstream - Maljamar Gas Plant | 2019-01-21 | 2019-01-21 | Shutdown, Title V Deviation | Carbon Monoxide | 0 | 0 | lbs. | Nitrogen Dioxide | 0 | 0 | lbs. | Sulfur Dioxide | 0 | 0 | lbs. | Volatile Organic Compounds (VOC) | 0 | 0 | lbs. | Hydrogen Sulfide | 0 | 0 | lbs. | Unit 17- the acid gas flare did not exceed any of the permitted pph limits for SSM. This event was classified as an shutdown event due to the design of the acid gas station, if there is not enough gas being processed through the facility it will cause the equipment to automatically shutdown on the acid gas injection side of the facility This excess emission activity needs to be cancelled, attached is the excess emission report for this flaring event.
DCP Operating Company LP | Zia II Gas Plant | 2019-01-28 | 2019-01-29 | Malfunction, Title V Deviation | Carbon Monoxide | 1532 | 19.45 | lbs. | Nitrogen Dioxide | 1532 | 3.57 | lbs. | Sulfur Dioxide | 1532 | 1.34 | lbs. | Volatile Organic Compounds (VOC) | 1532 | 0.26 | lbs. | Hydrogen Sulfide | 1532 | 0.01 | lbs. | Surge of liquids from the field caused a high level in the LP Separator and knocked down the LP Compressors
Chevron USA Inc | Chevron USA - Buckeye CO2 Plant | 2019-04-04 | 2019-04-05 | Malfunction | [8 empty] | Sulfur Dioxide | 825 | 2187.78 | lbs. |  |  |  |  | Hydrogen Sulfide | 825 | 23.75 | lbs. | Compressor 211 3rd Stage Flare due to back feeding through leaky check valve.
HollyFrontier Navajo Refining LLC | HollyFrontier - Artesia Refinery | 2019-01-23 | 2019-02-01 | Malfunction, Title V Deviation | [8 empty] | Sulfur Dioxide | 2160 | 17.74 | lbs. | [8 empty] | On 01/23/2019 at ~11:00 Navajo exceeded the NSPS Ja 162 ppm H2S 3 hr rolling average limit at the North flare (FL-The High Pressure Fuel Gas Knockout Drum (D-0768) over pressured and was vented to FL-0400. Currently, there is no place for the vapors to go except to the flare. In order to depressurize, operators must open a valve manually with 200lbs of process pressure. In an effort to minimize emissions, operators injected H2S Scavenger at the maximum rate of 130 gpd and attempt to maintain a minimum level of 4'' in D-0768. . .Between ~11:00 01/23/2019 and ~07:00 on 02/01/2019, the North Plant Flare (FL-0400) intermittently exceeded the NSPS Ja 162ppmv H2S 3-hour rolling average limit. . .There is currently a project to eliminate this issue that should be completed by the end of Q1.
Western Refining Southwest Inc - Gallup Refinery | Western Refining - Gallup Refinery | 2018-11-22 | 2018-11-22 | Malfunction, Title V Deviation | [8 empty] | Sulfur Dioxide | 60 | 64.2 | lbs. | [8 empty] | While compiling the annual compliance certification report; found SO2 emissions during a FCC unit upset not reported. Event was reported in ACC report. . .On 11/22/2019 at 3 pm, the flare analyzer recorded high H2S resulting in calculated SO2 emissions greater than the hourly permit limit. Cooler temperatures the main column receiver created excess liquid to fill the drying column causing overpressure relief valve to open to the amine unit.
ETC Texas Pipeline LTD | Jal No3 Gas Plant | 2019-04-28 | 2019-04-28 | Title V Deviation, Startup | [12 empty] | Volatile Organic Compounds (VOC) | 430 | 2 | lbs. |  |  |  |  | On April 28, 2019 the Jal #3 Gas Plant flared acid gas volumes due to a vent valve malfunctioning on AGI #1 upon unit startup.
DCP Operating Company LP | South Hat Mesa Booster Station | 2018-12-30 | 2018-12-30 | Malfunction | [12 empty] | Volatile Organic Compounds (VOC) | 204 | 8664.5386 | lbs. |  |  |  |  | The South Hat Mesa Booster Station is part of a network of unmanned compressor stations that transports natural gas to gas processing facilities. On December 30th, 2018, multiple units at the South Hat Mesa Booster Station tripped offline for multiple reasons. Unit #8 (EU 8) tripped offline on low compressor oil. Unit #7 (EU 7) tripped offline and operators are still investigating the root cause. Simultaneously, unit #3 (EU 3) tripped offline on engine underspeed and unit #4 (EU 4) on engine overspeed. While the units were offline, the system pressure increased and the emergency blowdown vent at the South Hat Mesa Booster Station activated. Activation of the emergency blowdown vent prevents over pressuring of the gathering system, piping and equipment, which protects the system from catastrophic failure or rupture.
DCP Operating Company LP | Monument Booster Station | 2019-04-30 | 2019-04-30 | Malfunction | Carbon Monoxide | 15 | 5.494 | lbs. | Nitrogen Dioxide | 15 | 0.96 | lbs. | Sulfur Dioxide | 15 | 20.372 | lbs. | Volatile Organic Compounds (VOC) | 15 | 0 | lbs. | Hydrogen Sulfide | 15 | 0.221 | lbs. | Tech brought Unit #4 down to tighten bolts on the compressore cylinder mounts (cross heads). System presure was automatically relieved to the Monument flare. Following maintenance, the tech brought the unit back online to end the flaring. Approximately 11 mcf flared in the 15 minute event. Root cause Intentional.
DCP Operating Company LP | South Hat Mesa Booster Station | 2018-12-19 | 2018-12-19 | Emergency | [12 empty] | Volatile Organic Compounds (VOC) | 51 | 812.1158 | lbs. |  |  |  |  | The South Hat Mesa Booster Station is part of a network of unmanned compressor stations that transports natural gas to gas processing facilities. On December 19th, 2018, units #1, #2, #3, and #4 (EU 1, 2, 3, & 4) at the South Hat Mesa Booster Station tripped offline due to a 3rd party power failure at the booster station. While the units were offline, the emergency blowdown vent at the South Hat Mesa Booster Station to activated. Activation of the emergency blowdown vent prevents over pressuring of the gathering system, piping and equipment, which protects the system from catastrophic failure or rupture.
ETC Texas Pipeline LTD | Jal No3 Gas Plant | 2019-05-06 | 2019-05-07 | Malfunction, Title V Deviation | [8 empty] | Sulfur Dioxide | 180 | 263.69 | lbs. | [8 empty] | On May 6th and continuing into May 7, 2019 the Jal #3 Gas Plant flared acid gas volumes due to a sudden increase in acid gas pressure that the SRU could not handle. Both of the AGI compressors were down for Maintenance and therefore could not help the SRU. Additionally, on May 7, 2019 testing of the recently repaired AGI #1 knocked down the SRU, resulting in acid gas flaring.
DCP Operating Company LP | Zia II Gas Plant | 2019-01-23 | 2019-01-24 | Title V Deviation, Malfunction | Carbon Monoxide | 120 | 23.096 | lbs. | Nitrogen Dioxide | 120 | 4.245 | lbs. | Sulfur Dioxide | 120 | 3.196 | lbs. | Volatile Organic Compounds (VOC) | 120 | 0.02 | lbs. | Hydrogen Sulfide | 120 | 0.035 | lbs. | AGI compressor 1650 went down on false hihi discharge pressure on the second stage.
Public Service Company of New Mexico (PNM) | La Luz Energy Center | 2019-02-16 | 2019-02-16 | Malfunction | [20 empty] | When La Luz started at 0642, Saturday, February 16th, 2019, the NOx water injection system failed to inject water into the turbine for NOx control. Without the water controls, NOx went out of range (over 100 ppm) and the ammonia feed tried to compensate with a higher than normal injection rate (300 LB/HR flow rate). The result was a one hour exceedance at 11 ppm ammonia slip at 15% O2 in the 0600 hour.
DCP Operating Company LP | Zia II Gas Plant | 2018-12-02 | 2018-12-02 | Title V Deviation, Malfunction | Carbon Monoxide | 60 | 12.17 | lbs. | Nitrogen Dioxide | 60 | 2.24 | lbs. | Sulfur Dioxide | 60 | 588.72 | lbs. | Volatile Organic Compounds (VOC) | 60 | 0.0107 | lbs. | Hydrogen Sulfide | 60 | 6.3915 | lbs. | The Zia II Gas Plant is a natural gas processing facility that processes wet field gas for distribution into commerce. On December 2nd, 2018, the AGI 1650 (EU AGI #2) at the Zia II Gas Plant tripped offline on high second stage discharge pressure due to a false alarm. While the unit was offline, the Acid Gas Flare (FL-2) activated. Activation of the Acid Gas Flare (FL-2) prevents over pressuring of piping and equipment, which prevents catastrophic failure or rupture of those pipelines.
DCP Operating Company LP | Zia II Gas Plant | 2019-01-25 | 2019-01-25 | Malfunction, Title V Deviation | Carbon Monoxide | 40 | 4.33 | lbs. | Nitrogen Dioxide | 40 | 0.8 | lbs. | Sulfur Dioxide | 40 | 0.3 | lbs. | Volatile Organic Compounds (VOC) | 40 | 0.06 | lbs. |  |  |  |  | High level in the refrigeration suction scrubber which then knocked down all 3 propane compressors.
DCP Operating Company LP | DCP - Eunice Gas Plant | 2019-01-13 | 2019-01-13 | Malfunction | Carbon Monoxide | 266 | 303.01 | lbs. | Nitrogen Dioxide | 266 | 55.69 | lbs. | Sulfur Dioxide | 266 | 595.62 | lbs. | Volatile Organic Compounds (VOC) | 266 | 130.7554 | lbs. | Hydrogen Sulfide | 266 | 6.4665 | lbs. | The Eunice Gas Plant processes natural gas to remove liquids and produces pipeline quality natural gas for commercial distribution. On January 13th, 2019, unit #2 (EU 2) at the Amanda Booster Station tripped offline on engine over speed. While the unit was offline the Amanda Booster Station over-pressurized and relieved to the Amanda Booster Flare (114A). Activation of the Amanda Flare prevents over pressuring of piping and equipment, which prevents catastrophic failure or rupture of those pipelines.
DCP Operating Company LP | Zia II Gas Plant | 2019-02-03 | 2019-02-03 | Title V Deviation, Malfunction | Carbon Monoxide | 120 | 18.18 | lbs. | Nitrogen Dioxide | 120 | 3.34 | lbs. | Sulfur Dioxide | 120 | 2.52 | lbs. | Volatile Organic Compounds (VOC) | 120 | 0.02 | lbs. | Hydrogen Sulfide | 120 | 0.03 | lbs. | Surge of liquids from the field caused a high level in the LP Separator and knocked down the LP Compressors.
Harvest Four Corners LLC | Kutz Canyon Processing Plant | 2019-02-24 | 2019-02-24 | Malfunction, Title V Deviation | [20 empty] | PSV on the east iron sponge lifted and did not re-seat.
DCP Operating Company LP | DCP - Eunice Gas Plant | 2018-11-13 | 2018-11-14 | Title V Deviation, Malfunction | [8 empty] | Sulfur Dioxide | 180 | 615.9 | lbs. | [8 empty] | The Eunice Gas Plant processes natural gas to remove liquids and produces pipeline quality natural gas for commercial distribution. On November 13th, 2018, the SO2 emissions from the sulfur recovery unit (SRU) incinerator rose and exceeded the 629.7 lb/hr limit for 3 consecutive hours. The exceedance was due to an unexpected increase in the catalyst beds temperature which necessitated a shutdown of the SRU.
DCP Operating Company LP | Lynch Booster Station | 2018-12-01 | 2018-12-01 | Malfunction | [12 empty] | Volatile Organic Compounds (VOC) | 47 | 1660.397 | lbs. |  |  |  |  | The Lynch Booster is part of a network of unmanned compressor stations that transports natural gas to gas processing facilities. On December 1st, 2018, units 1, 2, and 4 (EU 1, 5, 2a) tripped offline on low compressor oil level due to the oil day tank being closed off due to operator error, causing the units to use up the oil that was left in the crank case. While the units were offline, the gathering system pressure increased and the emergency blowdown vent at Lynch Booster activated. Activation of the emergency blowdown vent prevents over pressuring of the gathering system, piping and equipment, which protects the system from catastrophic failure or rupture.
ETC Texas Pipeline LTD | Jal No3 Gas Plant | 2018-12-05 | 2018-12-05 | Title V Deviation, Malfunction | [8 empty] | Sulfur Dioxide | 82 | 606.49 | lbs. | [8 empty] | On December 5, 2018 the Jal #3 Gas Plant flared acid gas volumes due to a flow of sour gas into the plant, which caused the acid gas relief valve to open. AGI #2 was running at 100%, however, it could not handle the acid gas stream and the Operator could not get AGI #1 online to help with the gas stream.
DCP Operating Company LP | Zia II Gas Plant | 2019-01-12 | 2019-01-12 | Malfunction | Carbon Monoxide | 120 | 7.78 | lbs. | Nitrogen Dioxide | 120 | 1.43 | lbs. | Sulfur Dioxide | 120 | 0.27 | lbs. | Volatile Organic Compounds (VOC) | 120 | 0.0068 | lbs. | Hydrogen Sulfide | 120 | 0.003 | lbs. | The Zia II Gas Plant is a natural gas processing facility that processes wet field gas for distribution into commerce. On January 12, 2019, AGI 1600 (EU AGI # 1) tripped offline on low lubricator flow in the right bank. When the unit tripped offline, it blew down to the Acid Gas Flare (FL2), as designed. Activation of the Acid Gas Flare (FL2) prevents over pressuring of piping and equipment, which prevents catastrophic failure or rupture of those pipelines.
DCP Operating Company LP | South Hat Mesa Booster Station | 2019-01-29 | 2019-01-29 | Malfunction | [12 empty] | Volatile Organic Compounds (VOC) | 88 | 1257 | lbs. |  |  |  |  | Hat Mesa 2&3 down on low suction. Adjusted suction controller from 6 to 10 pounds. Brought units back online.
ETC Texas Pipeline LTD | Jal No3 Gas Plant | 2019-01-29 | 2019-01-29 | Malfunction, Title V Deviation | Carbon Monoxide | 120 | 14.39 | lbs. | [16 empty] | On January 29, 2019 the Jal #3 Gas Plant flared residue gas volumes due to accumulated liquids in the liquid pots connected to analyzer tubing lines. Over time, these pots accumulate liquids and occasionally flash gas to the flare.
DCP Operating Company LP | Fitz Compressor Station | 2018-12-08 | 2018-12-08 | Malfunction | [12 empty] | Volatile Organic Compounds (VOC) | 494 | 15124.9422 | lbs. | Hydrogen Sulfide | 494 | 0.2937 | lbs. | The Fitz Compressor Station is part of a network of unmanned compressor stations that transports natural gas to gas processing facilities. On December 8th, 2018, the Fitz and Magnum Compressor Stations tripped offline on high discharge pressure as a result of a freeze on the inlet to the Linam Gas Plant. Simultaneously, the Zia II Gas Plant backed out gas due to dehydrator issues and all units at the West Turkey Track Compressor Station tripped offline due to fuel freeze-up issues. This combination of events caused the gathering system pressure to increase and the excess pressure was relieved to the emergency blowdown vent at the Fitz Compressor Station. West Turkey Track Compressor Station and Magnum Booster Station are tied into the Fitz Compressor Station gathering system, so when there is an issue at West Turkey Track or Magnum it causes an increase in the gathering system pressure, and the flare or vent at another booster station will activate to relieve the pressure. Activation of the emergency blowdown vent prevents over pressuring of the gathering system, piping and equipment, which protects the system from catastrophic failure or rupture.
DCP Operating Company LP | Zia II Gas Plant | 2019-01-03 | 2019-01-03 | Malfunction, Title V Deviation | Carbon Monoxide | 300 | 36.47 | lbs. | Nitrogen Dioxide | 300 | 6.7 | lbs. | Sulfur Dioxide | 300 | 2.51 | lbs. | Volatile Organic Compounds (VOC) | 300 | 0.4964 | lbs. | Hydrogen Sulfide | 300 | 0.0272 | lbs. | The Zia II Gas Plant is a natural gas processing facility that processes wet field gas for distribution into commerce. On January 3rd, 2019, the Zia II Gas Plant shutdown due to a loss of instrument air pressure. The main instrument air unit shut down on false high discharge pressure as a result of a transmitter freezing and reading incorrectly. Once all of the pressure was lost, the plant shut down and the vessels were blown down, per the facilities automatic safety procedures, and the pressure was relieved to the inlet gas flare (FL1) at the Zia II Gas Plant. Activation of the inlet gas flare (FL1) prevents over pressuring of piping and equipment, which prevents catastrophic failure or rupture of those pipelines.
DCP Operating Company LP | Zia II Gas Plant | 2018-11-16 | 2018-11-16 | Title V Deviation, Malfunction | Carbon Monoxide | 120 | 21.36 | lbs. | Nitrogen Dioxide | 120 | 3.93 | lbs. | Sulfur Dioxide | 120 | 1033.18 | lbs. | Volatile Organic Compounds (VOC) | 120 | 0.0187 | lbs. | Hydrogen Sulfide | 120 | 11.217 | lbs. | The Zia II Gas Plant is a natural gas processing facility that processes wet field gas for distribution into commerce. On November 16th, 2018, the AGI 1650 (EU AGI #2) at the Zia II Gas Plant tripped offline on 5th stage high level due to a disconnected air tubing line on the level controller. While the unit was offline, the Acid Gas Flare (FL-2) activated. Activation of the Acid Gas Flare (FL-2) prevents over pressuring of piping and equipment, which prevents catastrophic failure or rupture of those pipelines.
Versado Gas Processors, LLC | Eunice North Compressor Station | 2019-03-17 | 2019-03-17 | Emergency | Carbon Monoxide | 185 | 1385 | lbs. | Nitrogen Dioxide | 185 | 304 | lbs. |  |  |  |  | Volatile Organic Compounds (VOC) | 185 | 12 | lbs. |  |  |  |  | Residue gas was flared to protect equipment & personnel due to a third party recompressor shut down. Kinder Morgan informed Targa that they were working on their unit. . .This compression provides recompression for the Eunice North CS. Residue gas was flared until the Kinder Morgan unit could be restarted.
Chevron USA Inc | Chevron - Salado Draw 23 Compressor Station & Tank Battery | 2019-02-11 | 2019-02-11 | Malfunction | Carbon Monoxide | 45 | 181.518 | lbs. | Nitrogen Dioxide | 45 | 33.36 | lbs. | Sulfur Dioxide | 45 | 0.342 | lbs. | Volatile Organic Compounds (VOC) | 45 | 296.407 | lbs. | Hydrogen Sulfide | 45 | 0.004 | lbs. | 3rd party was calibrating meter and check plant and caused slam valve to shut.
Farmington (City of) | Animas Power Plant | 2019-03-20 | 2019-03-20 | Shutdown | Carbon Monoxide | 0 | 1.7 | lbs. | [16 empty] | After successful Relative Accuracy Test Audit (RATA) testing, Animas plant went through the routine shut down process at the top of the hour. Unfortunately, carbon monoxide emissions were in excess of permitted emissions limits for this hour. Carbon monoxide emissions were well below permitted limits prior to the shutdown hour and plant was off for the rest of the day. No Startup, Shutdown, Maintenance (SSM) emissions are permitted for this facility.
Durango Midstream LLC | Durango Midstream - Loco Hills CS | 2016-07-09 | 2016-07-09 | Shutdown | Carbon Monoxide | 0 | 0 | lbs. | Nitrogen Dioxide | 0 | 0 | lbs. | Sulfur Dioxide | 0 | 0 | lbs. | Volatile Organic Compounds (VOC) | 0 | 0 | lbs. | Hydrogen Sulfide | 0 | 0 | lbs. | Operations from Maljamar Gas Plant were still working to put the plant back online after TW shut in the plant. The field operations were working to help reduce the gathering line pressures within the field to protect the integrity of the pipelines. Once pressures fell below the flare set point of the flare valve the flaring subsided. This system is designed to help reduce flaring emissions through the plant and the gathering system. . .This flaring event did not exceed any permitted pph limits for the flare, this initial excess emissions needs to be cancelled.
Durango Midstream LLC | Durango Midstream - BKU Compressor Station | 2018-11-13 | 2018-11-13 | Title V Deviation, Emergency | Carbon Monoxide | 0 | 1247.06 | lbs. | Nitrogen Dioxide | 0 | 624.66 | lbs. | Sulfur Dioxide | 0 | 3797.41 | lbs. | Volatile Organic Compounds (VOC) | 0 | 1318.2 | lbs. | Hydrogen Sulfide | 0 | 41.2 | lbs. | On November 13, 2018 the field experiences cold weather that impacted normal operations at BKU compressor station. BKU compressor station automatically went down due to loosing instrument air compressor around 5:00. Field maintenance worked to return the compressor station back to normal operations once the ambient temperatures increased. Flaring subsided around 20:00.
Versado Gas Processors, LLC | Eunice North Compressor Station | 2018-11-28 | 2018-11-28 | Emergency | Carbon Monoxide | 505 | 1787 | lbs. | Nitrogen Dioxide | 505 | 392 | lbs. |  |  |  |  | Volatile Organic Compounds (VOC) | 505 | 15 | lbs. |  |  |  |  | Residue gas was flared to protect equipment & personnel when third party Kinder Morgan notified Targa personnel that the third party recompressor had to be shutdown for emergency repairs. Kinder Morgan is the residue sales outlet for the facility.
ETC Texas Pipeline LTD | Jal No3 Gas Plant | 2019-03-01 | 2019-03-01 | Malfunction, Title V Deviation | Carbon Monoxide | 15 | 1.53 | lbs. |  |  |  |  | Sulfur Dioxide | 15 | 2.59 | lbs. | Volatile Organic Compounds (VOC) | 15 | 1.37 | lbs. |  |  |  |  | On March 1, 2019 the Jal #3 Gas Plant flared inlet gas volumes due to high front-end pressure. While in the processing of swapping compressors from the ^A^ Plant (A-Units) to the ^S^ Plant (S-Units), more gas began to enter to the plant. When the Operator tried to load up the units in order to handle the influx of gas, all of the A-Units went down on low suction.
DCP Operating Company LP | Fitz Compressor Station | 2018-11-28 | 2018-11-29 | Malfunction | [12 empty] | Volatile Organic Compounds (VOC) | 308 | 7526.2726 | lbs. | Hydrogen Sulfide | 308 | 0.1461 | lbs. | The Fitz Compressor Station is part of a network of unmanned compressor stations that transports natural gas to gas processing facilities. On November 28th, 2018, all active units at the Fitz Compressor Station (EU 1, 2, 3, 4) tripped offline on high discharge pressure as a result of the Zia II Plant shutting down due to high liquid levels. While the site was offline, the excess pressure was relieved to the emergency blowdown vent at the Fitz Compressor Station. Activation of the emergency blowdown vent prevents over pressuring of the gathering system, piping and equipment, which protects the system from catastrophic failure or rupture.
ETC Texas Pipeline LTD | Jal No3 Gas Plant | 2019-04-13 | 2019-04-13 | Malfunction, Title V Deviation | Carbon Monoxide | 420 | 3.48 | lbs. |  |  |  |  | Sulfur Dioxide | 420 | 2265.72 | lbs. | [8 empty] | On April 13, 2019 the Jal #3 Gas Plant flared acid gas volumes several times due to the SRU going down once due to low air and twice due to flame failure.
DCP Operating Company LP | Zia II Gas Plant | 2019-03-04 | 2019-03-04 | Malfunction, Title V Deviation | Carbon Monoxide | 25 | 37.15 | lbs. | Nitrogen Dioxide | 25 | 6.83 | lbs. | Sulfur Dioxide | 25 | 5.14 | lbs. | Volatile Organic Compounds (VOC) | 25 | 0.03 | lbs. | Hydrogen Sulfide | 25 | 0.06 | lbs. | C1650 shut down on high 4th stage scrubber level. Level controller on scrubber was open.
DCP Operating Company LP | Zia II Gas Plant | 2019-03-10 | 2019-03-10 | Malfunction, Title V Deviation | Carbon Monoxide | 246 | 161.11 | lbs. | Nitrogen Dioxide | 246 | 29.61 | lbs. | Sulfur Dioxide | 246 | 22.29 | lbs. | Volatile Organic Compounds (VOC) | 246 | 0.14 | lbs. | Hydrogen Sulfide | 246 | 0.24 | lbs. | AGI C-1600 shut down on lubricator no flow right bank. Started unit back up and ran for over an hour and shut down on lubricator no flow again. Once we started up AGI C1600, C1650 shut down on low 1st stage suction pressure.
Versado Gas Processors, LLC | Saunders Gas Plant | 2018-11-10 | 2018-11-10 | Title V Deviation, Malfunction | Carbon Monoxide | 678 | 4769 | lbs. | Nitrogen Dioxide | 553 | 1046 | lbs. | Sulfur Dioxide | 1260 | 11037 | lbs. | Volatile Organic Compounds (VOC) | 678 | 2954 | lbs. | Hydrogen Sulfide | 1260 | 193 | lbs. | Inlet gas, residue and acid gas with supplemental fuel were flared when the Saunders Plant was shutdown as the result of a failed electronic cable. On November 10, 2018, at approximately 23:00, operations began experiencing plant communication issues. The I & E technician was called out on overtime to investigate the cause of communication problems. Operations lost communication and subsequently, lost control of the plant. Plant equipment could not be controlled as the result of the loss of communication, in turn to protect equipment and personnel, the plant was shutdown. .The I & E technician arrived and began troubleshooting the communication problem. At approximately 03:00, a failed electrical cable was discovered. The failed cable was removed and replaced and communication was verified. Operations began restarting the plant. .Operations began to establish levels, flow and temperatures when desired parameters were achieved, then operations began processing gas. When the gas was in spec, gas was introduced to the cryo and then to sales.
DCP Operating Company LP | Zia II Gas Plant | 2019-01-27 | 2019-01-27 | Malfunction, Title V Deviation | Carbon Monoxide | 53 | 1.39 | lbs. | Nitrogen Dioxide | 53 | 0.26 | lbs. | Sulfur Dioxide | 53 | 0.1 | lbs. | Volatile Organic Compounds (VOC) | 53 | 0.02 | lbs. |  |  |  |  | High level in the refrigeration suction scrubber which then knocked down all 3 propane compressors.
Chevron USA Inc | Chevron - HY NM Section 10 CTB and Compressor Stations | 2019-03-15 | 2019-03-15 | Malfunction | Carbon Monoxide | 256 | 311.889 | lbs. | Nitrogen Dioxide | 256 | 57.32 | lbs. | Sulfur Dioxide | 256 | 1.143 | lbs. | Volatile Organic Compounds (VOC) | 256 | 126.318 | lbs. | Hydrogen Sulfide | 256 | 0.013 | lbs. | At approx. 06:01 hrs Enterprise began to experience high sales gas line pressure due to a power outage at the Orla Facility.
DCP Operating Company LP | Zia II Gas Plant | 2019-03-25 | 2019-03-25 | Malfunction, Title V Deviation | Carbon Monoxide | 197 | 111.19 | lbs. | Nitrogen Dioxide | 197 | 20.43 | lbs. | Sulfur Dioxide | 197 | 15.38 | lbs. | Volatile Organic Compounds (VOC) | 197 | 197 | lbs. | Hydrogen Sulfide | 197 | 0.17 | lbs. | AGI C-1600 shut down on lubricator no flow right bank causing us to blow unit down to flare.
ETC Texas Pipeline LTD | Jal No3 Gas Plant | 2019-04-13 | 2019-04-13 | Malfunction, Title V Deviation | Carbon Monoxide | 780 | 2837.69 | lbs. |  |  |  |  | Sulfur Dioxide | 780 | 2728.93 | lbs. | Volatile Organic Compounds (VOC) | 780 | 3573.12 | lbs. |  |  |  |  | On April 13, 2019 the Jal #3 Gas Plant flared inlet gas volumes due to Units C2, C3, and C4 going down because of high liquid levels in the scrubbers.
DCP Operating Company LP | DCP - Eunice Gas Plant | 2018-11-23 | 2018-11-24 | Title V Deviation, Malfunction | Carbon Monoxide | 123 | 1.97 | lbs. | Nitrogen Dioxide | 123 | 0.36 | lbs. | Sulfur Dioxide | 123 | 5998.58 | lbs. | Volatile Organic Compounds (VOC) | 123 | 1.9477 | lbs. | Hydrogen Sulfide | 123 | 65.1252 | lbs. | The Eunice Gas Plant processes natural gas to remove liquids and produces pipeline quality natural gas for commercial distribution. On November 23rd, 2018, the sulfur recovery unit (SRU) tripped offline during a power failure as a result of the 480 volt breaker being destroyed by heating and arcing of the conductor and the lug. After investigating, I&E technicians suspect that the conductor and lug were not properly tightened and torqued when originally installed, causing the heating and arcing. When the SRU tripped offline, the SRU Acid Gas Flare #2 (EU 113) at the Eunice Gas Plant activated as designed. Activation of the SRU Acid Gas Flare #2 (EU 113) prevents over pressuring of piping and equipment, which prevents catastrophic failure or rupture of those pipelines.
Chevron USA Inc | Chevron - Salado Draw 23 Compressor Station & Tank Battery | 2018-11-26 | 2018-11-26 | Malfunction | Carbon Monoxide | 25 | 218.93 | lbs. | Nitrogen Dioxide | 25 | 40.236 | lbs. | Sulfur Dioxide | 25 | 0.336 | lbs. | Volatile Organic Compounds (VOC) | 25 | 147.899 | lbs. | Hydrogen Sulfide | 25 | 0.004 | lbs. | 3rd party compressor station down.
OXY USA WTP Limited Partnership | OXY - Indian Basin Gas Plant | 2018-11-30 | 2018-11-30 | Title V Deviation, Malfunction | Carbon Monoxide | 161 | 10 | lbs. | Nitrogen Dioxide | 161 | 1 | lbs. | Sulfur Dioxide | 161 | 1890 | lbs. | Volatile Organic Compounds (VOC) | 161 | 72 | lbs. | Hydrogen Sulfide | 161 | 20 | lbs. | Flared Acid Gas due to the Acid Gas Compressor Going down on multiple Module Failures, During this time we were experiencing high winds at 40 mph with 60 mph gust which caused the burner ring to go out and we were venting for 80 minutes, while operations was trying to get the burner ring re lit. Calculation was done with environmental to make sure it was accurate.
HollyFrontier Navajo Refining LLC | HollyFrontier - Artesia Refinery | 2019-01-11 | 2019-01-13 | Malfunction, Title V Deviation |  |  |  |  | Nitrogen Dioxide | 2220 | 10.89 | lbs. | [12 empty] | On 01/11/2019, due to the upsets in Unit 10 and Unit 13, reported in AI# 00019801142019-01 and AI# 00019801142019-02, the South Plant operators had to make multiple adjustments to the Rose Unit #2 (Unit 25). . .Between ~18:00 on 01/11/2019 and ~09:00 on 01/13/2019, the Rose Hot Oil Heater (H-2501) intermittently exceeded the NOx 0.030 lbs./MMBtu 3 hour rolling average limit. . .Operators made adjustments to H-2501 and waited for the 3 hour averages to drop below the permitted limit.
Chevron USA Inc | Chevron - HY NM Section 10 CTB and Compressor Stations | 2019-03-19 | 2019-03-19 | Malfunction | Carbon Monoxide | 76 | 67.354 | lbs. | Nitrogen Dioxide | 76 | 12.379 | lbs. | Sulfur Dioxide | 76 | 0.247 | lbs. | Volatile Organic Compounds (VOC) | 76 | 27.279 | lbs. | Hydrogen Sulfide | 76 | 0.003 | lbs. | At approx. 13:45 hrs C-802/2862 shutdown and would not startup (engine panel shutdown) a second compressor C-804/2847 also shutdown on HIHI discharge temperature.
ETC Texas Pipeline LTD | Jal No3 Gas Plant | 2018-12-11 | 2018-12-11 | Title V Deviation, Malfunction | Carbon Monoxide | 315 | 8.26 | lbs. |  |  |  |  | Sulfur Dioxide | 315 | 8012.17 | lbs. | [8 empty] | On December 11, 2018 the Jal #3 Gas Plant flared acid gas volumes due to the SRU going down on low air pressure. AGI #1 also went down on 5th-stage discharge pressure.
DCP Operating Company LP | South Hat Mesa Booster Station | 2018-12-18 | 2018-12-18 | Malfunction | [12 empty] | Volatile Organic Compounds (VOC) | 36 | 356.7098 | lbs. |  |  |  |  | The South Hat Mesa Booster Station is part of a network of unmanned compressor stations that transports natural gas to gas processing facilities. On December 18th, 2018, the South Hat Mesa #8 (EU8) tripped offline on engine underspeed due to the suction controller being set too high. While the unit was down, the field pressure increased and the emergency blowdown vent at South Hat Mesa Booster Station activated. Activation of the emergency vent prevents over pressuring of the gathering system, piping and equipment, which protects the system from catastrophic failure or rupture.
DCP Operating Company LP | Lynch Booster Station | 2018-12-18 | 2018-12-18 | Malfunction | [12 empty] | Volatile Organic Compounds (VOC) | 54 | 865.8448 | lbs. |  |  |  |  | The Lynch Booster is part of a network of unmanned compressor stations that transports natural gas to gas processing facilities. On December 18th, 2018, unit 1 (EU 1) at the Lynch tripped offline on high 2nd stage scrubber level. While the unit was offline, the gathering system pressure increased and the emergency blowdown vent at Lynch Booster activated. Activation of the emergency blowdown vent prevents over pressuring of the gathering system, piping and equipment, which protects the system from catastrophic failure or rupture.
DCP Operating Company LP | Monument Booster Station | 2019-03-21 | 2019-03-21 | Malfunction | Carbon Monoxide | 300 | 13.138 | lbs. | Nitrogen Dioxide | 300 | 0 | lbs. | Sulfur Dioxide | 300 | 76.811 | lbs. | Volatile Organic Compounds (VOC) | 300 | 0 | lbs. | Hydrogen Sulfide | 300 | 0.834 | lbs. | Midday on 3/21, Monument #4 went down on fuel issues. Field mechanic responded timely and resolved the issue, brought unit back online. Approximately 29m mcf was flared over 5.0 hours.
DCP Operating Company LP | DCP - Eunice Gas Plant | 2019-04-07 | 2019-04-07 | Malfunction | Carbon Monoxide | 200 | 0.775 | lbs. | Nitrogen Dioxide | 200 | 0.161 | lbs. | Sulfur Dioxide | 200 | 5.96 | lbs. | Volatile Organic Compounds (VOC) | 200 | 1.318 | lbs. | Hydrogen Sulfide | 200 | 0.065 | lbs. | AMANDA FLARED AT EUNICE. Lack of compression caused high system pressure in the Eunice gathering system pipeline, which automatically relieved to the Amanda flare. Approximately 3 mcf flared (intermittently) over 3.3 hrs.
El Paso Electric Company | El Paso Electric - Rio Grande Generating Station | 2018-12-14 | 2018-12-14 | Title V Deviation, Malfunction | Carbon Monoxide | 59 | 80.08 | lbs. | [16 empty] | A fluctuation of the boiler feedwater regulator caused by excessive vibration which jolted bolts loose from the actuator body allowed the regulator to shift in place causing erratic feedback to the control system and subsequently a high CO emission rate.
DCP Operating Company LP | DCP - Burton Flats Compressor Station | 2019-04-22 | 2019-04-23 | Emergency | [12 empty] | Volatile Organic Compounds (VOC) | 300 | 3987.14 | lbs. | Hydrogen Sulfide | 300 | 7.17 | lbs. | Strong thunderstorms moved through the Carlsbad/ Eddy County area producing heavy rain, dangerous lightning, and torrential rain. These thunderstorms caused third power electrical outages for excel energy and other local providers. These third party power outages took Fitz and Burton Flats compressor sites offline
Chevron USA Inc | Chevron - Salado Draw 23 Compressor Station & Tank Battery | 2018-11-14 | 2018-11-14 | Malfunction | Carbon Monoxide | 560 | 69.03 | lbs. | Nitrogen Dioxide | 560 | 12.68 | lbs. | Sulfur Dioxide | 560 | 0.184 | lbs. | Volatile Organic Compounds (VOC) | 560 | 80.87 | lbs. | Hydrogen Sulfide | 560 | 0.002 | lbs. | 3rd party down and field pressured up.
DCP Operating Company LP | DCP - Eunice Gas Plant | 2019-04-12 | 2019-04-12 | Malfunction, Title V Deviation | Carbon Monoxide | 72 | 318.652 | lbs. | Nitrogen Dioxide | 72 | 58.549 | lbs. | Sulfur Dioxide | 72 | 17.045 | lbs. | Volatile Organic Compounds (VOC) | 72 | 3.364 | lbs. | Hydrogen Sulfide | 72 | 0.195 | lbs. | While Turbine #2 was locked out for a scheduled PM, Turbine #1 shut down on high discharge pressure when the actuator and positioner on the expander J-T valve malfunctioned (both were leaking air, preventing valve from opening). The Emerson tech responded timely to troubleshoot the problem and repair the actuator, allowing Turbine #1 to be restarted. While the turbine was down, system pressure was automatically relieved to the residue flare. Approximately 862.604 mcf was flared in a 1.2 hour period. Root cause: I/E Circuit failure.
DCP Operating Company LP | Lynch Booster Station | 2019-04-06 | 2019-04-06 | Malfunction | [12 empty] | Volatile Organic Compounds (VOC) | 230 | 2455 | lbs. |  |  |  |  | The Lynch Booster is part of a network of unmanned compressor stations that transports natural gas to gas processing facilities. On April 6, 2019, Lynch Booster number two went down on 1st stage cylinder high temperature. As a result, the gathering system pressure increased and the emergency blowdown vent at Lynch Booster activated. Activation of the emergency blowdown vent prevents over pressuring of the gathering system, piping and equipment, which protects the system from catastrophic failure or rupture.
Chevron USA Inc | Chevron - HY NM Section 10 CTB and Compressor Stations | 2019-02-18 | 2019-02-18 | Malfunction | Carbon Monoxide | 73 | 40.44 | lbs. | Nitrogen Dioxide | 73 | 7.432 | lbs. | Sulfur Dioxide | 73 | 0.148 | lbs. | Volatile Organic Compounds (VOC) | 73 | 16.379 | lbs. | Hydrogen Sulfide | 73 | 0.002 | lbs. | ^C-805 / 2190 tripped on engine panel shutdown cylinder detonation at approx. 15:06 hrs. USA mechanics onsite to remedy issues with C-805 / 2190. Production field specialist restricted well output at pad #2 in an effort to reduce the amount of gas going to flare at approx. 14:30hrs.
OXY USA WTP Limited Partnership | OXY - Indian Basin Gas Plant | 2019-03-24 | 2019-03-24 | Malfunction, Title V Deviation | Carbon Monoxide | 824 | 2258 | lbs. | Nitrogen Dioxide | 824 | 1124 | lbs. |  |  |  |  | Volatile Organic Compounds (VOC) | 824 | 8 | lbs. |  |  |  |  | Flared Residue Gas Due To 3RD Party Buyer Loosing Compression And Causing High Line Pressure In Their Pipeline And We Were Unable To Sell gas to them.
DCP Operating Company LP | DCP - Sand Dunes Booster Station | 2019-04-22 | 2019-04-22 | Malfunction | [12 empty] | Volatile Organic Compounds (VOC) | 60 | 379.685 | lbs. |  |  |  |  | Thunderstorms with lightning knocked out numerous compression units across the gathering system, including at Sand Dunes booster station. The lost compression caused system pressure to increase and relieve to the emergency vent. Booster tech responded timely to bring the units back online and end the venting. Approximately 24.218 mcf vented during the 1.0 hour event. . .Root cause: Weather-related event.
Versado Gas Processors, LLC | Targa - Monument Gas Plant | 2018-12-30 | 2018-12-30 | Emergency, Title V Deviation | Carbon Monoxide | 30 | 260 | lbs. | Nitrogen Dioxide | 30 | 57 | lbs. |  |  |  |  | Volatile Organic Compounds (VOC) | 30 | 4 | lbs. |  |  |  |  | Residue gas was flared when Kinder Morgan experienced compression issues with one of their downstream stations and subsequently, their Monument Station shutdown. When Kinder Morgan's station shutdown, Targa's residue pressure increased and residue gas was routed to flare. Targa was informed after this event occurred.
ETC Texas Pipeline LTD | Jal No3 Gas Plant | 2019-01-14 | 2019-01-14 | Malfunction, Title V Deviation | [8 empty] | Sulfur Dioxide | 30 | 620.69 | lbs. | [8 empty] | On January 14, 2019 the Jal #3 Gas Plant flared acid gas volumes due to the SRU going down on high inlet separator levels.
Chevron USA Inc | Chevron - HY NM Section 10 CTB and Compressor Stations | 2019-01-16 | 2019-01-16 | Malfunction | Carbon Monoxide | 23 | 3.288 | lbs. | Nitrogen Dioxide | 23 | 0.604 | lbs. | Sulfur Dioxide | 23 | 0.012 | lbs. | Volatile Organic Compounds (VOC) | 23 | 1.332 | lbs. | Hydrogen Sulfide | 23 | 0 | lbs. | The section 9 facility wells (6) lost pressure (well kill) at approximately 12:30hrs. today causing a loss of natural gas flow to the #10 compressor station in turn causing the suction pressure to be lower than desired. This event did cause C-804/2847 TRIP on LOLO suction pressure. The suction pressure was returned to normal when the production team placed the section 9 facility wells (6) back in service at approximately 13:30hrs. The production team also placed a section of the gas gathering line (HP line from section 10 to section 35) in service today, this event also assisted with the lower than desired suction pressure at the #10 compressor station.
HollyFrontier Navajo Refining LLC | HollyFrontier - Artesia Refinery | 2018-11-19 | 2018-11-19 | Title V Deviation, Malfunction | [8 empty] | Sulfur Dioxide | 540 | 724.05 | lbs. | [8 empty] | On 11/19/2018 at ~14:00 Navajo Refinery exceeded the NSPS Ja 162 ppm H2S 3 hr rolling average limit and the 500 lb SO2 limit at the GOHT flare (FL-0404). . .C-0693 Compressor went down on axial vibrations at ~ 13:10, which caused a spike of fuel gas going to the flare. Repairs were made by maintenance. . .The unit started taking feed at 18:47 and was routed to storage at 20:20. NSPS Ja 162 Ja Permit Limits returned to under the limit at 23:00.
DCP Operating Company LP | Fitz Compressor Station | 2018-12-13 | 2018-12-13 | Emergency | [12 empty] | Volatile Organic Compounds (VOC) | 27 | 569.5957 | lbs. | Hydrogen Sulfide | 27 | 0.0111 | lbs. | The Fitz Compressor Station is part of a network of unmanned compressor stations that transports natural gas to gas processing facilities. On December 13th, 2018, all active units at the Fitz Compressor Station (EU 1, 2, 3, 4) tripped offline as a result of a third party contractor accidentally cutting the power to the whole site while working on installing the new VRU. While the site was offline, the excess pressure was relieved to the emergency blowdown vent at the Fitz Compressor Station. Activation of the emergency blowdown vent prevents over pressuring of the gathering system, piping and equipment, which protects the system from catastrophic failure or rupture.
Versado Gas Processors, LLC | Targa - Monument Gas Plant | 2019-01-07 | 2019-01-07 | Malfunction, Title V Deviation | Carbon Monoxide | 52 | 51 | lbs. | Nitrogen Dioxide | 52 | 11 | lbs. | Sulfur Dioxide | 52 | 1533 | lbs. | Volatile Organic Compounds (VOC) | 52 | 1 | lbs. | Hydrogen Sulfide | 52 | 16 | lbs. | Acid gas was flared with supplemental fuel when the AGI compressor shutdown on a high H2S shutdown. Maintenance personnel were onsite when the shutdown occurred and responded immediately to investigate. A failed tubing fitting was identified and the reason for the high H2S shutdown. A failed tubing fitting was identified as the cause, allowing gas to be released, shutting the unit down on high H2S.
HollyFrontier Navajo Refining LLC | HollyFrontier - Artesia Refinery | 2019-04-10 | 2019-04-11 | Malfunction, Title V Deviation | [8 empty] | Sulfur Dioxide | 1080 | 1424.3 | lbs. | [8 empty] | On 04/10/2019, a severe wind storm caused a short outage of the electrical power supply to the refinery triggering the shutdown of several pumps, compressors, as well as several process units. A controlled venting from the North Plant Flare (FL-0400), FCC Flare (FL-0402), and GOH Flare (FL-0404) following the power outage was the main contributor to the excess emissions reported. . .This report includes emissions exceeding the 162 ppm H2S, 3-hour rolling average, NSPS Ja limit, at the North Plant Flare (FL-0400), between 14:00 on 04/10/2019, and 08:00 on 04/11/2019.
ETC Texas Pipeline LTD | Jal No3 Gas Plant | 2019-01-12 | 2019-01-12 | Malfunction, Title V Deviation | [8 empty] | Sulfur Dioxide | 60 | 533.47 | lbs. | [8 empty] | On January 12, 2019 the Jal #3 Gas Plant flared acid gas volumes due to the SRU going down on low air pressure.
DCP Operating Company LP | Zia II Gas Plant | 2019-03-08 | 2019-03-08 | Malfunction, Title V Deviation | Carbon Monoxide | 375 | 232.68 | lbs. | Nitrogen Dioxide | 375 | 42.76 | lbs. | Sulfur Dioxide | 375 | 32.19 | lbs. | Volatile Organic Compounds (VOC) | 375 | 0.2 | lbs. | Hydrogen Sulfide | 375 | 0.35 | lbs. | C-1600 AGI compressor went down on low lubricator flow right bank. Unit blew down to flare
Harvest Four Corners LLC | Trunk L Compressor Station | 2018-12-29 | 2018-12-29 | Malfunction, Title V Deviation | [12 empty] | Volatile Organic Compounds (VOC) | 60 | 11267 | lbs. |  |  |  |  | The Trunk L Compressor Station experience a PSV activation caused by a freeze in the sensing line due to extreme temperatures.
ETC Texas Pipeline LTD | Jal No3 Gas Plant | 2019-01-11 | 2019-01-11 | Malfunction, Title V Deviation | Carbon Monoxide | 360 | 350.35 | lbs. |  |  |  |  | Sulfur Dioxide | 360 | 337.25 | lbs. | [8 empty] | On January 11, 2019 the Jal #3 Gas Plant flared inlet gas volumes throughout the day due to several reasons. C-4 went down due to high 3rd-stage scrubber levels, C-3 went down due to high 1st-stage suction pressure and intermittent fire on Cylinder #5, S-1 went down due to high inlet scrubber levels, and C-2, C-3, and C-4 went down due to high 1st-stage pressure.
HollyFrontier Navajo Refining LLC | HollyFrontier - Artesia Refinery | 2019-07-17 | 2019-07-17 | Malfunction, Title V Deviation |  |  |  |  | Nitrogen Dioxide | 60 | 0.06 | lbs. | [12 empty] | On 07/17/2019, the Continuous Cracking Reformer Unit (Unit 70) Hydrogen Compressor (C-0357) startup caused the boiler feed water pump in Unit 70 to trip. This caused issues with the steam demand, which caused Boiler 7 (B-0007) to be operated harder than intended. Operations immediately made adjustments to steam production, reducing demand on B-0007 and thus reducing steam production. . .Between ~19:00 and ~20:00 on 07/17/2019, Boiler 7 (B-0007) exceeded NOx 0.06 lbs./MMBtu 3 hour roiling average limit.
DCP Operating Company LP | South Hat Mesa Booster Station | 2019-06-24 | 2019-06-25 | Malfunction | [12 empty] | Volatile Organic Compounds (VOC) | 180 | 1455 | lbs. |  |  |  |  | Hat Mesa unit #8 went offline due to the safety system flagging a failed head on the #4 right side cylinder. This action opened the emergency vent which protects the gathering system piping from damage/ blow out etc.
Versado Gas Processors, LLC | Targa - Monument Gas Plant | 2019-09-03 | 2019-09-04 | Malfunction, Title V Deviation | Carbon Monoxide | 809 | 471.55 | lbs. | Nitrogen Dioxide | 809 | 116.39 | lbs. | Sulfur Dioxide | 809 | 12097.54 | lbs. | Volatile Organic Compounds (VOC) | 809 | 7.7 | lbs. | Hydrogen Sulfide | 809 | 128.54 | lbs. | Acid gas was flared with supplemental fuel when the AGI compressor automatically shut down due to high concentration of H2S, which was due to failed packing around the oil quill on the compression oil lubricator. When the acid gas injection compressor shut down, acid gas with supplemental fuel was routed to flare to protect personnel and equipment.
Farmington (City of) | Animas Power Plant | 2019-07-10 | 2019-07-10 | Startup | Carbon Monoxide | 60 | 6 | lbs. | [16 empty] | FEUS System Control requested startup of Animas Plant. Unit was started as requested. Unfortunately, Animas Plant exceeded emissions limits for CO as a result of the startup of the plant. No startup, shutdown, maintenance emissions are currently permitted for Animas Plant.
Western Refining Southwest Inc - Gallup Refinery | Western Refining - Gallup Refinery | 2019-07-09 | 2019-07-09 | Malfunction, Title V Deviation | [8 empty] | Sulfur Dioxide | 180 | 18.7 | lbs. | [8 empty] | After switching compressors for maintenance work, the compressor malfunctioned pressurizing the amine unit increasing sulfur components into the flare. .This event occurred on 7/9/2019 at 7:08PM and caused three consecutive hours of Flare SO2 exceedances of 25.4, 11.2, and 10.3 lb/hr, respectively, from a limit of 9.4 lb/hr.
Chevron USA Inc | Chevron USA - Buckeye CO2 Plant | 2019-06-08 | 2019-06-08 | Malfunction | [8 empty] | Sulfur Dioxide | 4 | 95.2 | lbs. |  |  |  |  | Hydrogen Sulfide | 4 | 1.03 | lbs. | When switching from 353 to 410 control the 410 b opened when it shouldnâ€™t have.
DCP Operating Company LP | South Hat Mesa Booster Station | 2019-07-22 | 2019-07-22 | Malfunction | [12 empty] | Volatile Organic Compounds (VOC) | 60 | 607.309 | lbs. |  |  |  |  | When thunderstorms with lightning knocked out several compression units, system pressure relieved to the emergency vent. Booster tech responded timely and, when the storm passed, brought the units back online. Root cause: Weather
DCP Operating Company LP | DCP - Eunice Gas Plant | 2019-08-03 | 2019-08-04 | Malfunction, Title V Deviation | Carbon Monoxide | 180 | 71.885 | lbs. | Nitrogen Dioxide | 180 | 13.226 | lbs. | Sulfur Dioxide | 180 | 144.63 | lbs. | Volatile Organic Compounds (VOC) | 180 | 31.758 | lbs. | Hydrogen Sulfide | 180 | 1.571 | lbs. | AMANDA flared at Eunice. Amanda #2 went down on cylinder 2 hot valves. While the unit was down, field pressure increased and relieved to the Amanda flare. Valves were replaced within 24 hours.
Versado Gas Processors, LLC | Targa - Monument Gas Plant | 2019-06-08 | 2019-06-10 | Malfunction, Title V Deviation | Carbon Monoxide | 3008 | 2471 | lbs. | Nitrogen Dioxide | 3008 | 610 | lbs. | Sulfur Dioxide | 3008 | 55462 | lbs. | Volatile Organic Compounds (VOC) | 3008 | 40 | lbs. | Hydrogen Sulfide | 3008 | 589 | lbs. | Acid gas with supplemental fuel was flared, to ensure total combustion, when the main motor on the AGI compressor failed. The failed electric motor caused the unit to shutdown and all acid gas to be routed to flare to protect personnel and equipment.
DCP Operating Company LP | Fitz Compressor Station | 2019-08-15 | 2019-08-15 | Malfunction | [12 empty] | Volatile Organic Compounds (VOC) | 180 | 583.082 | lbs. |  |  |  |  | Fitz booster vented when Magnum #3 went down on HMI/programming issues, and the upstream pipeline presured up and relieved at Fitz. I&E techs had to dump the program and reinstall, which allowed Magnum #3 to be brought online to end the venting.
DCP Operating Company LP | Artesia Gas Plant | 2019-08-16 | 2019-08-17 | Malfunction | [8 empty] | Sulfur Dioxide | 720 | 828.96 | lbs. |  |  |  |  | Hydrogen Sulfide | 720 | 23.21 | lbs. | The Artesia Gas Plant staff were having issues with the AGI#2 tripping offline on 4th stage discharge pressure (at 14:00, 18:00, and 01:00 hours for a total of 6.4mcf this report). They troubleshot the problem and on august 17th determined that they may have malfunctioning/ failing compressor valves â€œhot valvesâ€ they took the unit offline and started the redundant #1 AGI compressor unit (on August 17th at 13:00 12.72 mcf)
Chevron USA Inc | Chevron - Salado Draw 23 Compressor Station & Tank Battery | 2019-06-08 | 2019-06-08 | Malfunction | Carbon Monoxide | 25 | 397.236 | lbs. | Nitrogen Dioxide | 25 | 73.005 | lbs. | Sulfur Dioxide | 25 | 0.749 | lbs. | Volatile Organic Compounds (VOC) | 25 | 648.65 | lbs. | Hydrogen Sulfide | 25 | 0.008 | lbs. | Salado Draw CBT 23 sales line slam valve shut.
ETC Texas Pipeline LTD | Jal No3 Gas Plant | 2019-06-28 | 2019-06-28 | Malfunction, Title V Deviation | Carbon Monoxide | 240 | 220.07 | lbs. | Nitrogen Dioxide | 240 | 110.03 | lbs. | Sulfur Dioxide | 240 | 317.19 | lbs. | Volatile Organic Compounds (VOC) | 240 | 290.15 | lbs. |  |  |  |  | On June 28, 2019 the Jal #3 Gas Plant flared inlet gas due to S-2 going down twice on high discharge pressure.
DCP Operating Company LP | South Hat Mesa Booster Station | 2019-08-26 | 2019-08-26 | Malfunction | [12 empty] | Volatile Organic Compounds (VOC) | 300 | 1553.094 | lbs. |  |  |  |  | Unit #1 went down due to a bad fuel gas actuator; #8 went down due to bad spark plugs; #3 went down on hot valves on #1 cylinder second stage. System pressure increased and relieved to the emergency vent. Tech replaced spark plugs and restarted #8 to end the emission event. The fuel gas actuator was replaced and #1 was restarted, and the hot valves on #3 were replaced.
DCP Operating Company LP | DCP - Sand Dunes Booster Station | 2019-08-26 | 2019-08-26 | Malfunction | [12 empty] | Volatile Organic Compounds (VOC) | 240 | 959.04 | lbs. |  |  |  |  | #1 unit went down due to a bad head cylinder, and #4 went down for high cylinder temp (caused by high ambient temp). System pressure relieved to the emergency vent. Tech found no bad valves on unit #4 and it was restarted, which ended the emission event. The bad head cylinder was replaced.
ETC Texas Pipeline LTD | Jal No3 Gas Plant | 2019-05-21 | 2019-05-21 | Malfunction, Title V Deviation | Carbon Monoxide | 15 | 35.88 | lbs. | Nitrogen Dioxide | 15 | 17.92 | lbs. | Sulfur Dioxide | 15 | 52.33 | lbs. | Volatile Organic Compounds (VOC) | 15 | 46.67 | lbs. |  |  |  |  | On May 21, 2019 the Jal #3 Gas Plant flared inlet gas volumes due to high field pressure caused by Unit C2 going down on 4th-stage scrubber levels.
DCP Operating Company LP | DCP - Eunice Gas Plant | 2019-09-06 | 2019-09-06 | Malfunction, Title V Deviation | Carbon Monoxide | 60 | 87.995 | lbs. | Nitrogen Dioxide | 60 | 16.177 | lbs. | Sulfur Dioxide | 60 | 174.078 | lbs. | Volatile Organic Compounds (VOC) | 60 | 38.218 | lbs. | Hydrogen Sulfide | 60 | 1.89 | lbs. | AMANDA FLARED at Eunice due to inadequate compression when Oil Center #2 went down for an I&E issue. With both Amanda #3 and Oil Center #1 also down, system pressure increased and relieved to the Amanda flare. I&E resolved the panel issue and OC2 was brought online to end the flaring. Root Cause: Inadequate compression in the Eunice gathering system.
DCP Operating Company LP | Zia II Gas Plant | 2019-06-03 | 2019-06-03 | Malfunction, Title V Deviation | Carbon Monoxide | 18 | 14.77 | lbs. | Nitrogen Dioxide | 18 | 2.71 | lbs. | Sulfur Dioxide | 18 | 2.04 | lbs. | Volatile Organic Compounds (VOC) | 18 | 0.01 | lbs. | Hydrogen Sulfide | 18 | 0.02 | lbs. | AGI C-1650 shut down on lubricator no flow right bank.
ETC Texas Pipeline LTD | Jal No3 Gas Plant | 2019-05-25 | 2019-05-25 | Malfunction, Title V Deviation | Carbon Monoxide | 180 | 306.66 | lbs. | Nitrogen Dioxide | 180 | 153.46 | lbs. | Sulfur Dioxide | 180 | 446.81 | lbs. | Volatile Organic Compounds (VOC) | 180 | 398.46 | lbs. |  |  |  |  | On May 25, 2019 the Jal #3 Gas Plant flared inlet gas volumes due to C-1 going down on scrubber levels, C-2 going down on compressor vibration, and S-1 going down on low gas pressure. Additionally, when C-1 was being restarted, the Operator found that the pressure was too high for it to complete the loading sequence and therefore shut down on 4th-stage suction pressure. The Operator had to lower the flare set-point in order to finish loading the unit, which resulted in flaring.
ETC Texas Pipeline LTD | Jal No3 Gas Plant | 2019-06-05 | 2019-06-06 | Malfunction, Title V Deviation | Carbon Monoxide | 1320 | 7690.56 | lbs. | Nitrogen Dioxide | 1320 | 1946.75 | lbs. | Sulfur Dioxide | 1320 | 4454.43 | lbs. | Volatile Organic Compounds (VOC) | 1320 | 4103.34 | lbs. |  |  |  |  | On June 5th and continuing into June 6, 2019 the Jal #3 Gas Plant flared inlet and residue gas volumes due to severe weather that knocked the Plant offline.
DCP Operating Company LP | DCP - Grayburg Booster Station | 2019-07-04 | 2019-07-04 | Malfunction | Carbon Monoxide | 180 | 459.18 | lbs. | Nitrogen Dioxide | 180 | 84.39 | lbs. | Sulfur Dioxide | 180 | 601.96 | lbs. | Volatile Organic Compounds (VOC) | 180 | 316.11 | lbs. | Hydrogen Sulfide | 180 | 6.54 | lbs. | The Grayburg station tripped offline due to a failed I/P on the boosters Inlet suction controller activating the emergency flare.
Durango Midstream LLC | Durango Midstream - BKU Compressor Station | 2019-06-17 | 2019-06-17 | Emergency | Carbon Monoxide | 60 | 2.05 | lbs. | Nitrogen Dioxide | 60 | 1.03 | lbs. | Sulfur Dioxide | 60 | 7.02 | lbs. | Volatile Organic Compounds (VOC) | 60 | 1.51 | lbs. | Hydrogen Sulfide | 60 | 0.08 | lbs. | Inclement weather including heavy rain and a hail storm caused power outage at the BKU Compressor Station.
DCP Operating Company LP | Fitz Compressor Station | 2019-08-20 | 2019-08-20 | Malfunction | [12 empty] | Volatile Organic Compounds (VOC) | 360 | 12374.3 | lbs. |  |  |  |  | The Fitz booster station engine/ compressor units tripped offline on high discharge pressure opening the emergency vent valve to protect the gas gathering system from overpressure and rupture. The cause of the event was discovered to be the loss of the Walker CS station due to high fluid levels entering its gathering system and they were unable to be evacuated due to the fact that they dump into the Linam Ranch gathering systems pipeline and Linam Ranch plant was backed out/ offline.
DCP Operating Company LP | Lynch Booster Station | 2019-08-19 | 2019-08-19 | Malfunction | [12 empty] | Volatile Organic Compounds (VOC) | 120 | 292.444 | lbs. |  |  |  |  | Lynch unit 1 was down due to a bad discharge check valve. System pressure increased and relieved to the emergency vent. The valve was replaced on Aug 20. Root cause: Mechanical failure.
OXY USA WTP Limited Partnership | OXY - Indian Basin Gas Plant | 2019-06-20 | 2019-06-20 | Malfunction, Title V Deviation | Carbon Monoxide | 151 | 762 | lbs. | Nitrogen Dioxide | 151 | 381 | lbs. |  |  |  |  | Volatile Organic Compounds (VOC) | 151 | 27 | lbs. |  |  |  |  | Flared due to High residue pressure due to Kinder Morgan losing compression in the field and pressuring their line up. Flare times were from 6.20.19 04:02am-05:06am and then 6.20.19 06:15am-07:46am totaling 155 minutes or 2.31 hours
DCP Operating Company LP | Zia II Gas Plant | 2019-08-15 | 2019-08-15 | Malfunction, Title V Deviation | Carbon Monoxide | 15 | 174.26 | lbs. | Nitrogen Dioxide | 15 | 32.03 | lbs. | Sulfur Dioxide | 15 | 11.97 | lbs. | Volatile Organic Compounds (VOC) | 15 | 2.37 | lbs. | Hydrogen Sulfide | 15 | 0.13 | lbs. | There was a foaming event in ^B^ train. Gas was backed out of ^B^ train and antifoam was injected. When the foam broke the level in the contactor hit the hi shutdown causing the circulation pumps to shut off. At same time ^A^ train was foaming. Gas was backed out and antifoam was injected. ^A^ train still hit the low level shutdown. With both amine trains having no circulation pumps going this caused valve 441 to shut and caused high pressure on the treater outlets.
DCP Operating Company LP | South Hat Mesa Booster Station | 2019-07-12 | 2019-07-12 | Malfunction | [12 empty] | Volatile Organic Compounds (VOC) | 60 | 690.757 | lbs. |  |  |  |  | Despite being instructed by DCP Ops to leave the Oxy meter valve closed, someone from Oxy opened the line anyway, which caused pressure to increase and relieve to the emergency vent. 56 mcf vented in 1 hour.
DCP Operating Company LP | Lovington Booster Station | 2019-09-02 | 2019-09-02 | Other | Carbon Monoxide | 900 | 74.34 | lbs. | Nitrogen Dioxide | 900 | 13.66 | lbs. | Sulfur Dioxide | 900 | 1574.38 | lbs. | Volatile Organic Compounds (VOC) | 900 | 119.93 | lbs. | Hydrogen Sulfide | 900 | 17.09 | lbs. | Linam Ranch Plant experienced vibration issues on the expander and the propane unit was down for repair limiting the plant to ~90mm inlet in order to stay on spec with downstream customers. With this upset at Linam, it caused allowable inlet variations from the field thus resulting in high final stage discharge of Unit #4 at Lovington Booster
DCP Operating Company LP | South Hat Mesa Booster Station | 2019-07-24 | 2019-07-24 | Malfunction | [12 empty] | Volatile Organic Compounds (VOC) | 360 | 8793.2 | lbs. |  |  |  |  | With units #1,2,and 4 ( I&E faults), and #8 (bad crankshaft, needs replacing) were down, elevated field pressure was automatically relieved intermittently to the emergency vent. Gas was curtailed and maintenance actions were expedited to limit duration Root cause: Mechanical failure, primarily.
DCP Operating Company LP | South Hat Mesa Booster Station | 2019-08-04 | 2019-08-04 | Malfunction | [12 empty] | Volatile Organic Compounds (VOC) | 420 | 2169.401 | lbs. |  |  |  |  | SHM Unit #7 went down on hot valves. While the unit was down, system pressure relieved to the emergency vent. Tech responded and replaced the bad valves and brought the unit back online.
DCP Operating Company LP | Shugart Booster Station | 2019-08-03 | 2019-08-03 | Malfunction | Carbon Monoxide | 360 | 91.292 | lbs. | Nitrogen Dioxide | 360 | 0 | lbs. |  |  |  |  | Volatile Organic Compounds (VOC) | 360 | 0 | lbs. |  |  |  |  | Site lost compression and system pressure was relieved to the emergency flare. Tech responded, corrected the issue and brought the unit back online, which ended the flaring. Root cause: Mechanical failure.
Enterprise Field Services, LLC | Enterprise - West Shugart Compressor Station | 2019-06-14 | 2019-08-08 | Malfunction | Carbon Monoxide | 78248 | 1743.8 | lbs. | [8 empty] | Volatile Organic Compounds (VOC) | 78248 | 424.8 | lbs. |  |  |  |  | During a NSPS JJJJ compliance demonstration, the engine met the NSPS JJJJ emissions limits, however, the engine did not meet permitted VOC and CO emission limits which is the guaranteed limit by the rental unit's owner, Archrock. Archrock has stated that the engine cannot be further adjusted to meet the guaranteed emission limits and that the excess emissions were due to the age of the engine.
Versado Gas Processors, LLC | Targa - Monument Gas Plant | 2019-07-29 | 2019-07-29 | Malfunction, Title V Deviation | Carbon Monoxide | 193 | 162.52 | lbs. | Nitrogen Dioxide | 193 | 40.11 | lbs. | Sulfur Dioxide | 193 | 3549.53 | lbs. | Volatile Organic Compounds (VOC) | 193 | 2.65 | lbs. | Hydrogen Sulfide | 193 | 37.71 | lbs. | Acid gas was flared with supplemental fuel when the AGI compressor automatically shut down due to high oil temperature. On-site maintenance personnel investigated the cause of the high oil temperature and discovered a failed thermocouple had produced an erroneous reading. A thermocouple is an electronic component whose lifetime cannot be determined. When the acid gas compressor shut down, acid gas with supplemental fuel was routed to flare to protect personnel and equipment.
Southwestern Public Service Co dba Xcel Energy | Xcel Energy - Cunningham Station Power Plant | 2019-06-19 | 2019-06-19 | Malfunction, Title V Deviation |  |  |  |  | Nitrogen Dioxide | 60 | 8.8 | lbs. | [12 empty] | Cunningham Unit 3 was running in power augmentation mode for the first time after a major overhaul on the unit. During the 10 o'clock hour, the NOX emission rate was 32.2 ppm adjusted to 15% O2. This was an exceedance of the power augmentation limit for NOX in Section A.601E of permit P080-R3-M1, which is 30 ppm. The unit did not exceed the associated 129 lb/hr NOX limit during power augmentation operations - emissions were 121 lb/hr during the event.
DCP Operating Company LP | Zia II Gas Plant | 2019-05-24 | 2019-05-24 | Malfunction, Title V Deviation | Carbon Monoxide | 180 | 29.77 | lbs. | Nitrogen Dioxide | 180 | 5.47 | lbs. | Sulfur Dioxide | 180 | 4.12 | lbs. | Volatile Organic Compounds (VOC) | 180 | 0.03 | lbs. | Hydrogen Sulfide | 180 | 0.04 | lbs. | Lusk Flare. Both LP Units were running at the plant.
DCP Operating Company LP | DCP - Eunice Gas Plant | 2019-08-17 | 2019-08-17 | Malfunction, Title V Deviation | [8 empty] | Sulfur Dioxide | 180 | 852 | lbs. | [8 empty] | SO2 emissions from the SRU incinerator exceeded the permit allowable limit for one(1) three-hour block, due to reduced inlet gas flow caused by loss of oil flow (I&E circuit failure/transmitter). .Operators acted quickly to restart the plant.
Durango Midstream LLC | Durango Midstream - Maljamar Gas Plant | 2019-06-16 | 2019-06-16 | Malfunction, Title V Deviation | [8 empty] | Sulfur Dioxide | 60 | 947.8 | lbs. |  |  |  |  | Hydrogen Sulfide | 60 | 10.5 | lbs. | A circuit board that controls the Natural Gas Liquid (NGL) pumps for the facility malfunctioned. Inlet gas was backed out to curb NGL production resulting in low suction pressure for the acid gas injection compressor. The low suction pressure shut down the acid gas compressor resulting in acid gas being flared.
ETC Texas Pipeline LTD | Jal No3 Gas Plant | 2019-08-04 | 2019-08-05 | Malfunction, Title V Deviation | Carbon Monoxide | 660 | 3005.88 | lbs. | Nitrogen Dioxide | 660 | 349.77 | lbs. |  |  |  |  | Volatile Organic Compounds (VOC) | 660 | 354.72 | lbs. |  |  |  |  | On August 4th and continuing into August 5, 2019, the Jal #3 Gas Plant flared residue gas volumes due to a complete Plant ESD (Emergency Shutdown). One of the Plant's electrical panels experienced a communication failure to the Plant's control system, which caused the shutdown. Additionally, on August 5th, Units S3 and S4 went down.
ETC Texas Pipeline LTD | Jal No3 Gas Plant | 2019-09-16 | 2019-09-16 | Malfunction, Title V Deviation | Carbon Monoxide | 15 | 3.92 | lbs. | Nitrogen Dioxide | 15 | 1.92 | lbs. | Sulfur Dioxide | 15 | 4.16 | lbs. | Volatile Organic Compounds (VOC) | 15 | 4.21 | lbs. |  |  |  |  | On September 16, 2019 the Jal #3 Gas Plant flared inlet gas volumes due to S4 going down because of low compressor oil pressure, subsequently causing Unit A5 to become overloaded and to also go down. During this time, the Expander went down.
DCP Operating Company LP | Monument Booster Station | 2019-09-21 | 2019-09-21 | Malfunction | Carbon Monoxide | 60 | 36.046 | lbs. | Nitrogen Dioxide | 60 | 6.625 | lbs. |  |  |  |  | Volatile Organic Compounds (VOC) | 60 | 0.12 | lbs. |  |  |  |  | Monument flared while unit #4 was down to complete repairs (replace bad head ) on right bank #5 cylinder. Repairs were completed and the unit brought back online to end the flaring.
Chevron USA Inc | Chevron - Culebra Bluff East CS | 2019-09-13 | 2019-09-13 | Malfunction | Carbon Monoxide | 42 | 2.884 | lbs. | Nitrogen Dioxide | 42 | 0.53 | lbs. | Sulfur Dioxide | 42 | 0.005 | lbs. | Volatile Organic Compounds (VOC) | 42 | 5.069 | lbs. |  |  |  |  | 3rd Party high pressure isses in gas line.
ETC Texas Pipeline LTD | Jal No3 Gas Plant | 2019-06-20 | 2019-06-20 | Malfunction, Title V Deviation | Carbon Monoxide | 600 | 1333.26 | lbs. | Nitrogen Dioxide | 600 | 154.77 | lbs. |  |  |  |  | Volatile Organic Compounds (VOC) | 600 | 116.36 | lbs. |  |  |  |  | On June 20, 2019 the Jal #3 Gas Plant flared demethanizer gas volumes due to Units S3 and S4 going down because both of the Plant's boilers went down and gas was cut from the Plant.
OXY USA WTP Limited Partnership | OXY - Indian Basin Gas Plant | 2019-07-02 | 2019-07-02 | Malfunction, Title V Deviation | Carbon Monoxide | 226 | 752 | lbs. | Nitrogen Dioxide | 226 | 375 | lbs. |  |  |  |  | Volatile Organic Compounds (VOC) | 226 | 351 | lbs. |  |  |  |  | Flared sales gas due to Kinder Morgans line pressure being to high for us to enter the pipeline
DCP Operating Company LP | Lynch Booster Station | 2019-08-18 | 2019-08-18 | Malfunction | [12 empty] | Volatile Organic Compounds (VOC) | 120 | 747.035 | lbs. |  |  |  |  | Lynch #1 went down on hot valves. Tech responded timely and replaced the valves, then brought unit back online.
Versado Gas Processors, LLC | Eunice Gas Processing Plant | 2019-09-27 | 2019-09-27 | Title V Deviation, Malfunction | Carbon Monoxide | 243 | 207 | lbs. | Nitrogen Dioxide | 243 | 45 | lbs. | Sulfur Dioxide | 243 | 16188 | lbs. | Volatile Organic Compounds (VOC) | 243 | 2 | lbs. | Hydrogen Sulfide | 243 | 172 | lbs. | Acid gas with supplemental fuel, to insure total combustion was flared at the Eunice Plant when the AGI compressor shut down multiple times flagging high scrubber level.
DCP Operating Company LP | Zia II Gas Plant | 2019-08-02 | 2019-08-22 | Malfunction, Title V Deviation | Carbon Monoxide | 29340 | 585.63 | lbs. | Nitrogen Dioxide | 29340 | 2.69 | lbs. | Sulfur Dioxide | 29340 | 1.01 | lbs. | Volatile Organic Compounds (VOC) | 29340 | 0.2 | lbs. | Hydrogen Sulfide | 29340 | 0.01 | lbs. | new leak or meter discrepancy after trim repair. Average leak of 4 mcf/hr.
DCP Operating Company LP | Zia II Gas Plant | 2019-09-03 | 2019-09-03 | Malfunction, Title V Deviation | Carbon Monoxide | 60 | 64.69 | lbs. | Nitrogen Dioxide | 60 | 11.89 | lbs. | Sulfur Dioxide | 60 | 8.95 | lbs. | Volatile Organic Compounds (VOC) | 60 | 0.06 | lbs. | Hydrogen Sulfide | 60 | 0.1 | lbs. | misaligned dump valves allowed fluids to be carried over in the C-1500 lp compressor package causing it to shut down on vibration and activate the emergency flare at Lusk
HollyFrontier Navajo Refining LLC | HollyFrontier - Artesia Refinery | 2019-05-30 | 2019-06-04 | Malfunction, Title V Deviation |  |  |  |  | Nitrogen Dioxide | 480 | 1.58 | lbs. | [12 empty] | On 05/30/2019, Boiler 9 (B-0009) tripped due to an unknown issue. Operations restarted the boiler and it appeared to be working fine. On 06/04/2019, B-0009 tripped again, causing the boiler to shutdown. After investigation, it was determined that B-0009 has a damaged turbine. The turbine was repaired and operations restarted the boiler with no other issues. Also during this time, The ROSE Unit (Unit 25) was being shutdown for planned maintenance. . .Between ~18:00 on 05/30/2019 and ~02:00 on 05/31/2019, B-0009 exceeded the NOx 0.020 lbs./MMBtu 3 hour rolling average limit. .Between ~13:00 on 06/04/2019 and ~18:00 on 06/04/2019, B-0009 exceeded the NOx 0.020 lbs./MMBtu 3 hour rolling average limit. .Between ~02:00 on 06/04/2019, and ~10:00 on 06/04/2019, H-2501 exceeded the NOx 0.030 lbs./MMBtu 3 hour rolling average limit.
HollyFrontier Navajo Refining LLC | HollyFrontier - Artesia Refinery | 2019-06-21 | 2019-06-22 | Title V Deviation, Malfunction | [8 empty] | Sulfur Dioxide | 660 | 1.28 | lbs. | [8 empty] | On 06/21/2019, during startup of the Crude Unit (Unit 02) operations discovered a lube oil pump failure on Sour Off Gas Compressor (C-0112). Maintenance was called out to troubleshoot and could not determine a cause of the compressor failure. Maintenance sent C-0112 out for repair, while operations swapped to the Spare Sour Off Gas Compressor (C-0111). Operations also found the block valves on the Crude Prefractionation Tower (W-0027) Bottoms pump (P-0224) not holding, causing a seal failure. Maintenance repaired the seal and operations resumed startup of Unit 02. . .Between ~12:00 on 06/21/2019 and ~03:00 on 06/22/2019, the South Plant Flare (FL-0401) exceeded the NSPS Ja 162ppmv H2S 3 hour rolling average limit.
Lea Power Partners LLC | Lea Power - Hobbs Generating Station | 2019-07-10 | 2019-07-10 | Malfunction, Title V Deviation |  |  |  |  | Nitrogen Dioxide | 179 | 143.7 | lbs. | [12 empty] | On July 10, 2019 from 05:01 to 07:59 Lea Power Partners (LPP) â€“ Hobbs Generating Station (HGS) unit HOBB-2 exceeded the 2.0 ppm limit for Normal Ops NOx ppm @ 15% O2 24-Hr Rolling Average permit limit, there was no NOx lbs per hour exceedance. . .On July 9, 2019 HGS was in the process of startup on HOBB-2, this startup followed multiple startups due to issues. The only logged normal operation hours on this day were at 03:00, 04:00 and 14:00 due to startup issues. Therefore, the 14:00 hour on July 9, 2019 was the only normal operation hour for the 24-hour rolling average calculation. With only 1 valid hour of normal operation in the 24-hour period and exceedance was calculated. The second issue that hindered the calculation occurred at 14:19, when an auto calibration was initiated causing 23 minutes of data to be invalid and only allowing the unit to have 37 minutes of valid data minutes in this hour, putting the NOx ppm in exceedance. An auto calibration had already been initiated on 07/09/2018 at 08:21 and 13:12, however due to the Steam Turbine trips and restarts related to operational issues the auto calibration continued to initiate at each startup. This issue has been corrected within our DAHS settings as of July 20, 2019. .On July 10, 2019 HGS continued the startup process of HOBB-2 and the Steam Turbine, at 08:00 HOBB-2 returned to normal operation. During startup on July 10, 2019 from 05:01 to 07:59 for a period of 3 one-hour blocks the NOx ppm @ 15% 02 24-Hr Rolling Average was exceeded with NOx ppm of 2.1 for each hour, there was no NOx lbs per hour exceedance.
ETC Texas Pipeline LTD | Jal No3 Gas Plant | 2019-06-02 | 2019-06-02 | Malfunction, Title V Deviation | Carbon Monoxide | 40 | 0.41 | lbs. | Nitrogen Dioxide | 40 | 0.03 | lbs. | Sulfur Dioxide | 40 | 868.15 | lbs. | [8 empty] | On June 2, 2019 the Jal #3 Gas Plant flared acid gas volumes due to AGI-1 going down because of high 1st-stage discharge pressure and AGI-2 going down because of 1st-stage discharge temperatures. The SRU also went down.
ETC Texas Pipeline LTD | Jal No3 Gas Plant | 2019-06-15 | 2019-06-15 | Malfunction, Title V Deviation | [8 empty] | Sulfur Dioxide | 40 | 20.28 | lbs. | [8 empty] | On June 15, 2019 the Jal #3 Gas Plant flared acid gas volumes due to AGI #1 going down because of motor heat issues and AGI #2 going down because of suction pressure.
DCP Operating Company LP | DCP - Sand Dunes Booster Station | 2019-06-19 | 2019-06-19 | Malfunction | [12 empty] | Volatile Organic Compounds (VOC) | 60 | 130.69 | lbs. |  |  |  |  | Rocco Booster had units down for mechanical issues, which caused field pressure to increase and automatically relieve at the Sand Dunes emergency vent. Approximately 8.336 mcf vented over a 1.0 hr interval.
DCP Operating Company LP | Fitz Compressor Station | 2019-07-05 | 2019-07-06 | Malfunction | [12 empty] | Volatile Organic Compounds (VOC) | 780 | 5480.97 | lbs. |  |  |  |  | Zia2 gas plant, which is down stream of the Fitz CS, has continued to suffer foaming problems. When foaming occurs in the amine contactor, gathering system gas is immediately reduced which increases the discharge pressure at Fitz CS until the site goes down on High Compressor discharge pressure. This action trips the booster offline and activates the emergency vent to protect upstream gathering system piping.
DCP Operating Company LP | Lynch Booster Station | 2019-07-09 | 2019-07-09 | Malfunction | [12 empty] | Volatile Organic Compounds (VOC) | 1140 | 7975 | lbs. |  |  |  |  | The Lynch Booster is part of a network of unmanned compressor stations that transports natural gas to gas processing facilities. On July 9, 2019, Lynch Booster went down on high pressure discharge. As a result, the gathering system pressure increased and the emergency blowdown vent at Lynch Booster activated. Activation of the emergency blowdown vent prevents over pressuring of the gathering system, piping and equipment, which protects the system from catastrophic failure or rupture.
DCP Operating Company LP | Lynch Booster Station | 2019-07-04 | 2019-07-04 | Malfunction | [12 empty] | Volatile Organic Compounds (VOC) | 420 | 4371.7 | lbs. |  |  |  |  | The Lynch Booster is part of a network of unmanned compressor stations that transports natural gas to gas processing facilities. On July 4, 2019, Lynch Booster went down due to high discharge pressure. As a result, the gathering system pressure increased and the emergency blowdown vent at Lynch Booster activated. Activation of the emergency blowdown vent prevents over pressuring of the gathering system, piping and equipment, which protects the system from catastrophic failure or rupture.
DCP Operating Company LP | Zia II Gas Plant | 2019-07-26 | 2019-07-26 | Malfunction, Title V Deviation | Carbon Monoxide | 35 | 12.16 | lbs. | Nitrogen Dioxide | 35 | 2.23 | lbs. | Sulfur Dioxide | 35 | 1.68 | lbs. | Volatile Organic Compounds (VOC) | 35 | 0.01 | lbs. | Hydrogen Sulfide | 35 | 0.02 | lbs. | AGI compressor C-1600 went down after the VFD breaker tripped in the MCC on an unknown fault
DCP Operating Company LP | South Hat Mesa Booster Station | 2019-07-23 | 2019-07-24 | Malfunction | [12 empty] | Volatile Organic Compounds (VOC) | 1020 | 3774.881 | lbs. |  |  |  |  | Several units went down, intermittently, for a variety of minor mechanical issues. When the unit was down, the system pressure was automatically relieved to the emergency vent. Each time a unit went down, Booster tech responded timely, corected the fault, and brought the unit back online. Root cause: Mechanical failure/Other.
ETC Texas Pipeline LTD | Jal No3 Gas Plant | 2019-08-03 | 2019-08-03 | Malfunction, Title V Deviation | Carbon Monoxide | 51 | 30.81 | lbs. | Nitrogen Dioxide | 51 | 15.39 | lbs. | Sulfur Dioxide | 51 | 16.58 | lbs. | Volatile Organic Compounds (VOC) | 51 | 29.66 | lbs. |  |  |  |  | On August 3, 2019 the Jal #3 Gas Plant flared inlet gas volumes due to Unit C-1 going down. The Operator could not get its valves to operate correctly in order to reset the unit and get it restarted. Additionally, Unit C-2 went down on high inlet temperature.
DCP Operating Company LP | Zia II Gas Plant | 2019-08-14 | 2019-08-14 | Malfunction, Title V Deviation | Carbon Monoxide | 600 | 224.16 | lbs. | Nitrogen Dioxide | 600 | 41.2 | lbs. | Sulfur Dioxide | 600 | 31.02 | lbs. | Volatile Organic Compounds (VOC) | 600 | 0.2 | lbs. | Hydrogen Sulfide | 600 | 0.34 | lbs. | C1500 shut down was shutting down on Cylinder #1 detonation and Cylinder #1 exhaust port temp deviating warning. This caused high pressure at Lusk causing it to flare.
Versado Gas Processors, LLC | Targa - Monument Gas Plant | 2019-06-29 | 2019-06-29 | Malfunction, Title V Deviation | Carbon Monoxide | 186 | 156.5 | lbs. | Nitrogen Dioxide | 186 | 38.6 | lbs. | Sulfur Dioxide | 186 | 3905.3 | lbs. | Volatile Organic Compounds (VOC) | 186 | 2.6 | lbs. | Hydrogen Sulfide | 186 | 41.5 | lbs. | Acid gas was flared with supplemental fuel when the AGI compressor shut down on 4th stage discharge temperature. Maintenance personnel, onsite, investigated the cause of the high temperature shutdown and discovered hot compressor valves on the 5th stage.
DCP Operating Company LP | DCP - Eunice Gas Plant | 2019-07-23 | 2019-07-23 | Title V Deviation, Malfunction | Carbon Monoxide | 30 | 7.792 | lbs. | Nitrogen Dioxide | 30 | 3.094 | lbs. | Sulfur Dioxide | 30 | 0.11 | lbs. |  |  |  |  | Hydrogen Sulfide | 30 | 0.006 | lbs. | For approximately 30 minutes, the residue gas sales line overpressured and was relieved to the residue flare. Cause was due to lost compression at the receiver/customer.
ETC Texas Pipeline LTD | Jal No3 Gas Plant | 2019-07-06 | 2019-07-06 | Malfunction, Title V Deviation | Carbon Monoxide | 120 | 1.21 | lbs. | Nitrogen Dioxide | 120 | 0.11 | lbs. | Sulfur Dioxide | 120 | 1878.28 | lbs. | [8 empty] | On July 6, 2019 the Jal #3 Gas Plant flared acid gas volumes due to AGI #2 going down because of a power blink caused by a lightning strike.
DCP Operating Company LP | South Hat Mesa Booster Station | 2019-08-27 | 2019-08-28 | Malfunction | [12 empty] | Volatile Organic Compounds (VOC) | 1380 | 6509.31 | lbs. |  |  |  |  | SHM vented intermittently to relieve pipeline system pressure when the station went down due to a bad suction control valve (bad shaft). Replaced a pneumatic relay, adjusted manually, and restarted units but, 12 and 24 hours later, the station went down again on the same control valve issue. The valve will be replaced.
DCP Operating Company LP | South Hat Mesa Booster Station | 2019-08-28 | 2019-09-01 | Malfunction | [12 empty] | Volatile Organic Compounds (VOC) | 5460 | 5894.631 | lbs. |  |  |  |  | CONTINUATION OF EER 00665-08282019-01... .SHM vented intermittently to relieve pipeline system pressure when the station went down due to a bad suction control valve (bad shaft). Replaced a pneumatic relay, adjusted manually, and restarted units but, about every 12 hours, the station went down again on the same control valve issue. Gas was curtailed. Parts were expedited and on 9/01 the valve was replaced.
DCP Operating Company LP | DCP - Eunice Gas Plant | 2019-07-30 | 2019-07-30 | Malfunction, Title V Deviation | Carbon Monoxide | 240 | 1059.19 | lbs. | Nitrogen Dioxide | 240 | 194.681 | lbs. | Sulfur Dioxide | 240 | 2086.45 | lbs. | Volatile Organic Compounds (VOC) | 240 | 458.048 | lbs. | Hydrogen Sulfide | 240 | 22.65 | lbs. | Several units (Amanda 3, Golf Course 2, Oil Center1) were down across the gathering system, and when field pressure increased above the 18 psi threshold, it was automatically relieved to the Amanda flare. Flaring lasted 4 hours.
HollyFrontier Navajo Refining LLC | HollyFrontier - Artesia Refinery | 2019-08-23 | 2019-08-24 | Malfunction, Title V Deviation | [8 empty] | Sulfur Dioxide | 300 | 9.34 | lbs. | [8 empty] | At ~23:00 on 08/23/2019 HollyFrontier Navajo Refining LLC potentially exceeded the 162 ppm/3 hour rolling average of the Ja Permit Limit. When I/E came to check on the analyzer the sample pump was plugged. They flushed the sample system with nitrogen which allowed the analyzer to start working again. During the week of 09/03 a Siemens technician came out to work on the analyzer. I/E changed out the columns along with other troubleshooting.
ETC Texas Pipeline LTD | Jal No3 Gas Plant | 2019-06-12 | 2019-06-12 | Malfunction, Title V Deviation | [8 empty] | Sulfur Dioxide | 60 | 0 | lbs. | [8 empty] | On June 12, 2019 the Jal #3 Gas Plant flared acid gas volumes due to the SRU going down because of flame failure. Emissions from this event were inadvertently added to those reflected on EER 000569-06132019-01. Reference this EER for emissions.
Versado Gas Processors, LLC | Targa - Monument Gas Plant | 2019-09-10 | 2019-09-10 | Malfunction, Title V Deviation | Carbon Monoxide | 134 | 130.26 | lbs. | Nitrogen Dioxide | 134 | 32.15 | lbs. | Sulfur Dioxide | 134 | 2756.73 | lbs. | Volatile Organic Compounds (VOC) | 134 | 2.13 | lbs. | Hydrogen Sulfide | 134 | 29.29 | lbs. | Acid gas was flared with supplemental fuel when the AGI compressor was manually shut down due to visible vibration in the 5th stage compressor. On-site maintenance personnel investigated the cause of the vibration and discovered a failed chair had caused the compressor valve to move erratically. When the acid gas compressor shut down, acid gas with supplemental fuel was routed to flare to protect personnel and equipment.
ETC Texas Pipeline LTD | Jal No3 Gas Plant | 2019-07-12 | 2019-07-12 | Malfunction, Title V Deviation | Carbon Monoxide | 120 | 78.46 | lbs. | Nitrogen Dioxide | 120 | 39.2 | lbs. | Sulfur Dioxide | 120 | 122.21 | lbs. | Volatile Organic Compounds (VOC) | 120 | 84.46 | lbs. |  |  |  |  | On July 12, 2019 the Jal #3 Gas Plant flared inlet gas volumes due to S-2 going down twice because of high suction pressure and high manifold pressure.
ETC Texas Pipeline LTD | Jal No3 Gas Plant | 2019-07-13 | 2019-07-14 | Malfunction, Title V Deviation | Carbon Monoxide | 420 | 193.47 | lbs. | Nitrogen Dioxide | 420 | 96.56 | lbs. | Sulfur Dioxide | 420 | 301.52 | lbs. | Volatile Organic Compounds (VOC) | 420 | 208.38 | lbs. |  |  |  |  | On July 13th and continuing into July 14, 2019 the Jal #3 Gas Plant flared inlet gas volumes due to Units C-1, C-4, S-1, and S-2 going down. The West Eunice Compressor Station also went down, which caused high field pressure and subsequent flaring. Additionally, on July 14, 2019 Unit S4 went down on low compressor oil pressure, which subsequently caused Unit A5 to go down on high suction pressure (overload).
DCP Operating Company LP | Lynch Booster Station | 2019-06-18 | 2019-06-18 | Malfunction | [12 empty] | Volatile Organic Compounds (VOC) | 1140 | 52033 | lbs. |  |  |  |  | The Lynch Booster is part of a network of unmanned compressor stations that transports natural gas to gas processing facilities. On June 18, 2019, Lynch Booster went down on high discharge pressure. Additionally, power was lost to the site causing the flare to fail open. As a result, the gathering system pressure increased and the emergency blowdown vent at Lynch Booster activated. Activation of the emergency blowdown vent prevents over pressuring of the gathering system, piping and equipment, which protects the system from catastrophic failure or rupture.
Versado Gas Processors, LLC | Eunice Gas Processing Plant | 2019-09-23 | 2019-09-23 | Malfunction, Title V Deviation | Carbon Monoxide | 43 | 35 | lbs. | Nitrogen Dioxide | 43 | 8 | lbs. | Sulfur Dioxide | 43 | 2695 | lbs. |  |  |  |  | Hydrogen Sulfide | 43 | 29 | lbs. | Acid gas with supplemental fuel, to insure total combustion, was flared at the Eunice Plant when the AGI shutdown flagging high scrubber liquid level. Operator immediately responded to unit, verifying the dump was operating properly. Operator adjusted chemical injection rates and returned unit to service.
DCP Operating Company LP | Lovington Booster Station | 2019-07-05 | 2019-07-06 | Malfunction | Carbon Monoxide | 600 | 542 | lbs. | Nitrogen Dioxide | 600 | 6.45 | lbs. | Sulfur Dioxide | 600 | 743 | lbs. | Volatile Organic Compounds (VOC) | 600 | 57 | lbs. | Hydrogen Sulfide | 600 | 8 | lbs. | The Lovington Booster is part of a network of unmanned compressor stations that transports natural gas to gas processing facilities. On July 6, 2019, Lovington Booster went down on high discharge pressure. As a result, the gathering system pressure increased and the emergency flare at Lovington Booster activated. Activation of the emergency flare prevents over pressuring of the gathering system, piping and equipment, which protects the system from catastrophic failure or rupture.
DCP Operating Company LP | Zia II Gas Plant | 2019-05-25 | 2019-05-25 | Malfunction | Carbon Monoxide | 180 | 73.66 | lbs. | Nitrogen Dioxide | 180 | 13.54 | lbs. | Sulfur Dioxide | 180 | 10.19 | lbs. | Volatile Organic Compounds (VOC) | 180 | 0.06 | lbs. | Hydrogen Sulfide | 180 | 0.11 | lbs. | LP unit C-1500 down on waste gate failure.
DCP Operating Company LP | Artesia Gas Plant | 2019-08-21 | 2019-08-21 | Malfunction, Title V Deviation | Carbon Monoxide | 120 | 0.16 | lbs. | Nitrogen Dioxide | 120 | 0.03 | lbs. | Sulfur Dioxide | 120 | 2518.15 | lbs. | Volatile Organic Compounds (VOC) | 120 | 0.72 | lbs. | Hydrogen Sulfide | 120 | 70.51 | lbs. | On AGI #2 the 4th stage scrubber dump valve was out of calibration causing the unit to trip offline on third stage hi pressure and activating the emergency flare.
Durango Midstream LLC | Durango Midstream - BKU Compressor Station | 2019-08-15 | 2019-08-15 | Emergency | Carbon Monoxide | 1200 | 0 | lbs. | Nitrogen Dioxide | 1200 | 0 | lbs. | Sulfur Dioxide | 1200 | 0 | lbs. | Volatile Organic Compounds (VOC) | 1200 | 0 | lbs. | Hydrogen Sulfide | 1200 | 0 | lbs. | The night of August 14 heavy storms passed through the Hobbs/Artesia area knocking down field compression and producer facilities. GCNMâ€™s turbine went down and their delivery to EPNG was shut-in due to a power outage. As a result, the Maljamar Gas Plant backed gas out of the plant causing the BKU CS to flare.
Lucid Artesia Company | Lucid Artesia - Penasco Compressor Station | 2019-01-01 | 2019-01-31 | Malfunction, Title V Deviation | [12 empty] | Volatile Organic Compounds (VOC) | 44639 | 3720 | lbs. |  |  |  |  | In February of 2019 the NMED Compliance and Enforcement section raised concern with Lucid over the methodology .being used to estimate tank emissions. After a request to review the calculations, Lucid prepared a revised ProMax model .to estimate VOC emissions from the tanks at the Penasco Compressor Station. Using actual operational data (i.e. .separator pressures and liquids throughput), the revised model estimated emissions in excess of the permitted limits. .These excess emissions had not been reported previously. .Although the revised model identified the excess emissions, the cause of the emissions is the upstream separator .operating at abnormally high pressures and excess liquids throughput to the tanks.
ETC Texas Pipeline LTD | Jal No3 Gas Plant | 2019-02-03 | 2019-02-03 | Malfunction, Title V Deviation | Carbon Monoxide | 20 | 1.45 | lbs. |  |  |  |  | Sulfur Dioxide | 20 | 1.45 | lbs. | Volatile Organic Compounds (VOC) | 20 | 1.88 | lbs. |  |  |  |  | On February 3, 2019 the Jal #3 Gas Plant flared inlet gas volumes due to C3 going down on an emergency stop activated shutdown (false alarm). Additionally, Unit S1 went down on low 3rd-stage suction pressure.
Chevron USA Inc | Chevron - HY NM Section 10 CTB and Compressor Stations | 2019-04-26 | 2019-04-26 | Malfunction | Carbon Monoxide | 8 | 125.264 | lbs. | Nitrogen Dioxide | 8 | 23.021 | lbs. | Sulfur Dioxide | 8 | 0.459 | lbs. | Volatile Organic Compounds (VOC) | 8 | 50.733 | lbs. | Hydrogen Sulfide | 8 | 0.005 | lbs. | At approx. 12:33 hrs a flare event began due to high pressure gas being inadvertently diverted to low pressure gas, thus causing an above normal operating pressure in inlet gas at the HHNM Section 10 Compressor Station.
El Paso Natural Gas Company, L.L.C. | Lordsburg Compressor Station | 2016-04-08 | 2016-04-08 | Emergency, Title V Deviation | [12 empty] | Volatile Organic Compounds (VOC) | 5 | 245 | lbs. |  |  |  |  | The final report for this event was completed within report 04112016-01. We had initially started this because the final for report for 04112016-01 DID NOT register any of the text or information uploaded onto the report. This report was initiated as a cautionary measure as we were attempting to iron out the issue with 04112016-01 and never completed as the FINAL for the 04112016-01 was eventually completed.
Durango Midstream LLC | Durango Midstream - Maljamar Gas Plant | 2016-12-18 | 2016-12-18 | Title V Deviation, Shutdown | Carbon Monoxide | 0 | 0 | lbs. | Nitrogen Dioxide | 0 | 0 | lbs. | Sulfur Dioxide | 0 | 0 | lbs. | Volatile Organic Compounds (VOC) | 0 | 0 | lbs. | Hydrogen Sulfide | 0 | 0 | lbs. | On December 18, 2016 operations were putting the plant back online due to both electric driven compressor station kept going down due to 1st stage suctions lines. This flaring event did not exceed the permitted pph limit for SSM. Therefore this excess emission activity needs to be cancelled. Attached is the excess emission report that is correlated to this emission event.
Durango Midstream LLC | Durango Midstream - Loco Hills CS | 2016-11-28 | 2016-11-28 | Shutdown | Carbon Monoxide | 0 | 0 | lbs. | Nitrogen Dioxide | 0 | 0 | lbs. | Sulfur Dioxide | 0 | 0 | lbs. | Volatile Organic Compounds (VOC) | 0 | 0 | lbs. | Hydrogen Sulfide | 0 | 0 | lbs. | This initital excess emission report needs to be cancelled. This report was submitted by mistake there was no flaring event that occurred at Loco Hills Compressor Station.
Delaware Basin Midstream, LLC | Delaware Basin - Salado Draw Compressor Station | 2017-07-29 | 2017-07-29 | Malfunction | [12 empty] | Volatile Organic Compounds (VOC) | 124 | 5.6 | lbs. |  |  |  |  | Enclosed combustor went down due to power issues.
Durango Midstream LLC | Durango Midstream - Maljamar Gas Plant | 2017-09-29 | 2017-09-29 | Title V Deviation, Shutdown | Carbon Monoxide | 0 | 0 | lbs. | Nitrogen Dioxide | 0 | 0 | lbs. | Sulfur Dioxide | 0 | 0 | lbs. | Volatile Organic Compounds (VOC) | 0 | 0 | lbs. | Hydrogen Sulfide | 0 | 0 | lbs. | On September 29, 2017 unit C118 went down due to 6th stage suction pressure. this flaring event did not exceeded the permitted pph for the acid gas flare. This flaring event needs to be cancelled. Attached is the excess emission report for this flaring event.
Versado Gas Processors, LLC | Targa - Monument Gas Plant | 2019-04-12 | 2019-04-12 | Emergency, Title V Deviation | Carbon Monoxide | 56 | 542 | lbs. | Nitrogen Dioxide | 56 | 134 | lbs. | [12 empty] | Reduced residue capacity was experienced and residue gas was flared to protect equipment and personnel when third party Kinder Morgan's had a complete compressor station shut down. Kinder Morgan lost their entire station as the result of high line pressure.
Western Refining Southwest Inc - Gallup Refinery | Western Refining - Gallup Refinery | 2018-04-03 | 2018-05-15 | Title V Deviation, Malfunction |  |  |  |  | Nitrogen Dioxide | 31980 | 1812.37 | lbs. | [12 empty] | On 4/3/2018, Gascon Compressor C failed the annual stack testing for NOx lbs/hr emission limit at 16.2 pph. Test report was received on 4/30/2018 and found the unit exceeded emission limits. The facility scheduled a tune-up and a retest of the unit. . .NMED AQB Bureau Enforcement was notified of the event.
Versado Gas Processors, LLC | Eunice Gas Processing Plant | 2018-09-28 | 2018-09-28 | Title V Deviation, Malfunction | [8 empty] | Sulfur Dioxide | 33 | 1320 | lbs. | [8 empty] | Acid gas with supplemental fuel, to insure total combustion was flared at the Eunice Plant when the AGI compressor was shutdown to repair a failed nipple.
Versado Gas Processors, LLC | Saunders Gas Plant | 2018-09-24 | 2018-09-25 | Title V Deviation, Emergency | Carbon Monoxide | 1500 | 1566 | lbs. | Nitrogen Dioxide | 1500 | 344 | lbs. | Sulfur Dioxide | 1500 | 2786 | lbs. | Volatile Organic Compounds (VOC) | 1500 | 1263 | lbs. | Hydrogen Sulfide | 1500 | 30 | lbs. | Flaring of inlet gas occurred from F-03 (plant emergency flare) as the result of a producers who failed to stop gas deliveries into the Saunders Plant as instructed for the Saunders Plant shutdown.
DCP Operating Company LP | Zia II Gas Plant | 2018-09-18 | 2018-09-18 | Malfunction | Carbon Monoxide | 32 | 13.34 | lbs. | Nitrogen Dioxide | 32 | 2.45 | lbs. | Sulfur Dioxide | 32 | 1.85 | lbs. | Volatile Organic Compounds (VOC) | 32 | 0.01 | lbs. | Hydrogen Sulfide | 32 | 0.02 | lbs. | The Zia II Gas Plant is a natural gas processing facility that processes wet field gas for distribution into commerce. On September 18th, 2018, shut down the low pressure inlet compressor C-1500 (C10-C) due to a water pump leak. While C-1500 (C10-C) was offline, the excess pressure activated the Lusk Flare (FL-3). Activation of the Lusk Flare (FL-3) prevents over pressuring of piping and equipment, which prevents catastrophic failure or rupture of those pipelines.
DCP Operating Company LP | Zia II Gas Plant | 2018-10-07 | 2018-10-07 | Malfunction | Carbon Monoxide | 120 | 6.75 | lbs. | Nitrogen Dioxide | 120 | 1.24 | lbs. | Sulfur Dioxide | 120 | 326.74 | lbs. | Volatile Organic Compounds (VOC) | 120 | 0.0059 | lbs. | Hydrogen Sulfide | 120 | 3.5473 | lbs. | The Zia II Gas Plant is a natural gas processing facility that processes wet field gas for distribution into commerce. On October 7th, 2018, Zia II Gas Plant acid gas compressor 1650 (AGI # 2) tripped offline on lubricator no flow right bank due to an unknown issue with the lubricator box. While the unit was offline, the system pressure increased and activated the Acid Gas Flare (FL-2). Activation of the Acid Gas Flare (FL-2) prevents over pressuring of piping and equipment, which prevents catastrophic failure or rupture of those pipelines.
Chevron USA Inc | Chevron - HY NM Section 10 CTB and Compressor Stations | 2018-09-27 | 2018-09-27 | Malfunction | Carbon Monoxide | 15 | 29.34 | lbs. | Nitrogen Dioxide | 15 | 5.39 | lbs. | Sulfur Dioxide | 15 | 0.1 | lbs. | Volatile Organic Compounds (VOC) | 15 | 11.88 | lbs. |  |  |  |  | Dump failure caused rapid increase in low pressure gas coming into compressor station. Minor flaring during compressor warmup.
HollyFrontier Navajo Refining LLC | HollyFrontier - Artesia Refinery | 2018-10-01 | 2018-10-05 | Title V Deviation, Malfunction | [8 empty] | Sulfur Dioxide | 4500 | 70.79 | lbs. | [8 empty] | On 10/012018, the GOHT Flare (FL-0404) exceeded the NSPS Ja limit of 162 ppm H2S, on a 3-hour rolling average basis. Intermittently from 10/01 @ 11:00 to 10/05 @ 22:00 FL-0404 exceeded the limit. This was caused initially by a spike in the fuel gas system. Once the fuel gas system returned to normal the operators began investigating for the cause of the intermittent exceedences of H2S. There are three injection points to the FL-0404 flare system for scavenger injection. Adjusting these injection points did not alleviate the issue. Investigation continued and operations found a plugged quill at one of the injection points.
DCP Operating Company LP | Zia II Gas Plant | 2018-09-25 | 2018-09-25 | Malfunction | Carbon Monoxide | 4 | 1.53 | lbs. | Nitrogen Dioxide | 4 | 0.28 | lbs. | Sulfur Dioxide | 4 | 0.21 | lbs. | Volatile Organic Compounds (VOC) | 4 | 0.0013 | lbs. | Hydrogen Sulfide | 4 | 0.0023 | lbs. | The Zia II Gas Plant is a natural gas processing facility that processes wet field gas for distribution into commerce. On September 25th, 2018, low pressure inlet compressor C-1550 (C9-C) was shut down in order to perform planned maintenance on the blowcase. Gas was backed out in order to minimize a potential flaring event and to ensure personnel safety. While C-1550 (C9-C) was offline, engine related issues at the Strawberry Booster Station caused units #1 and #4 to trip offline on engine detonation fault high and unit #2 to trip offline on engine speed low. Simultaneously, Strawberry Rover also tripped offline on engine and compressor oil high temperature. The combination of these units being offline at the same time resulted in the Lusk Booster Station over-pressurizing and activating the Lusk Flare (FL-3). Activation of the Lusk Flare (FL-3) prevents over pressuring of piping and equipment, which prevents catastrophic failure or rupture of those pipelines.
Harvest Pipeline Company LLC | Harvest Pipeline - San Juan Gas Plant | 2018-09-26 | 2018-09-26 | Title V Deviation, Shutdown | [20 empty] | Plant shut down due to scheduled upstream outage and no inlet gas supply.
DCP Operating Company LP | DCP - Sand Dunes Booster Station | 2018-09-23 | 2018-09-24 | Malfunction | [12 empty] | Volatile Organic Compounds (VOC) | 785 | 42778.79 | lbs. |  |  |  |  | The Sand Dunes Booster Station is part of a network of unmanned compressor stations that transports natural gas to gas processing facilities. On September 24th, 2018, all active units (EU 1, 2, 3, 4, 5) at the Sand Dunes Booster Station tripped offline due to a power glitch. While the site was down, the gathering system pressure increased and the Emergency Blowdown Vent (F-3) at Sand Dunes Booster Station activated. Activation of the emergency blowdown vent prevents over pressuring of the gathering system, piping and equipment, which protects the system from catastrophic failure or rupture.
DCP Operating Company LP | Zia II Gas Plant | 2018-09-24 | 2018-09-24 | Malfunction | Carbon Monoxide | 180 | 78.8 | lbs. | Nitrogen Dioxide | 180 | 14.48 | lbs. | Sulfur Dioxide | 180 | 3812.02 | lbs. | Volatile Organic Compounds (VOC) | 180 | 0.07 | lbs. | Hydrogen Sulfide | 180 | 41.3862 | lbs. | The Zia II Gas Plant is a natural gas processing facility that processes wet field gas for distribution into commerce. On September 24th, 2018, Zia II Gas Plant acid gas compressor 1650 (AGI # 2) tripped offline on a high 2nd stage scrubber level false alarm due to a faulty level switch. At this time, acid gas compressor 1600 (AGI # 1) was LOTO for maintenance and was unable to handle the load when AGI # 2 tripped offline and therefore activated the Acid Gas Flare (FL-2). Activation of the Acid Gas Flare (FL-2) prevents over pressuring of piping and equipment, which prevents catastrophic failure or rupture of those pipelines.
Occidental Permian Limited | Occidental - North Hobbs Unit RCF and WIB | 2018-10-05 | 2018-10-05 | Malfunction | Carbon Monoxide | 251 | 50.66 | lbs. | [16 empty] | Flared due to loss of incoming power during a storm.
DCP Operating Company LP | Artesia Gas Plant | 2018-09-29 | 2018-09-29 | Malfunction | Carbon Monoxide | 27 | 0.102 | lbs. | Nitrogen Dioxide | 27 | 0.019 | lbs. | Sulfur Dioxide | 27 | 1618.8103 | lbs. | Volatile Organic Compounds (VOC) | 27 | 0.462 | lbs. | Hydrogen Sulfide | 27 | 45.325 | lbs. | The Artesia Gas Plant is a natural gas processing facility that processes wet field gas for distribution into commerce. On September 29th, 2018, the #2 AGI compressor tripped offline on discharge pressure multiple times due to the back pressure recycle valve position. While #2 AGI was offline, the system pressure increased and the Emergency Acid Gas flare at the Artesia Gas Plant activated. Activation of the Emergency Acid Gas Flare prevents over pressuring of piping and equipment, which prevents catastrophic failure or rupture of those pipelines.
HollyFrontier Navajo Refining LLC | HollyFrontier - Artesia Refinery | 2018-10-02 | 2018-10-03 | Title V Deviation, Malfunction | [8 empty] | Sulfur Dioxide | 1500 | 59.1 | lbs. | [8 empty] | The emissions listed in this EE FR were covered in EER_FR-000198-10022018-02. . .Due to the increase in temperatures in the Mild Hydrocracker Unit (Unit 34) and Fluid Catalytic Cracking Unit (Unit 10), increased off-gas productions from these units increased the H2S concentration in the Fuel Gas System (FGS), and Amine Unit Stripper (W-0745), by reducing its H2S stripping efficiency. As a result, the emissions at the SRU2 Tail Gas Incinerator (TGI) exceeded 250 ppm SO2, on a 12 rolling average basis between 15:00 and 19:00 on 10/01/2018, and between 08:00 on 10/02/2018 and 05:00 on 10/03/2018.
Durango Midstream LLC | Durango Midstream - Maljamar Gas Plant | 2018-09-22 | 2018-09-22 | Title V Deviation, Shutdown | [8 empty] | Sulfur Dioxide | 0 | 6.2 | lbs. |  |  |  |  | Hydrogen Sulfide | 0 | 0.5 | lbs. | On September 22, 2018 at approximately 8:35, unit C118 automatically went down due to 6th stage suction pressure. Maintenance personnel worked to put C118 back online within a timely manner. Flaring subsided at approximately 9:05.
DCP Operating Company LP | Zia II Gas Plant | 2018-10-08 | 2018-10-08 | Scheduled Maintenance | Carbon Monoxide | 166 | 76.02 | lbs. | Nitrogen Dioxide | 166 | 13.97 | lbs. | Sulfur Dioxide | 166 | 10.52 | lbs. | Volatile Organic Compounds (VOC) | 166 | 0.0666 | lbs. | Hydrogen Sulfide | 166 | 0.1142 | lbs. | The Zia II Gas Plant is a natural gas processing facility that processes wet field gas for distribution into commerce. On October 8th, 2018, producers did not back out gas during a planned maintenance event on the Low Pressure System at the Zia II Gas Plant. This resulted in the Lusk Booster Station over-pressurizing and activated the Lusk Flare (FL-3). Activation of the Lusk Flare (FL-3) prevents over pressuring of piping and equipment, which prevents catastrophic failure or rupture of those pipelines.
ETC Texas Pipeline LTD | Jal No3 Gas Plant | 2018-10-22 | 2018-10-22 | Title V Deviation, Shutdown | [8 empty] | Sulfur Dioxide | 60 | 14.7 | lbs. | [8 empty] | On October 22, 2018, the Jal #3 Gas Plant exceeded the SRU SO2 pound per hour (lb/hr) limit twice while adjustments were being made in order to take the SRU down for scheduled repairs.
Durango Midstream LLC | Durango Midstream - Maljamar Gas Plant | 2018-11-04 | 2018-11-04 | Title V Deviation, Shutdown | [8 empty] | Sulfur Dioxide | 0 | 911.4 | lbs. |  |  |  |  | Hydrogen Sulfide | 0 | 10.3 | lbs. | November 11, 2018 at approximately 2:48, when C118 went down due to 4th stage recycled opened and caused the system to pressure up. Operations worked to back out gas to help reduce flaring emission and decrease pressure within plant. Maintenance personnel were able to put C116 and C117 electric driven compressors online to end the flaring event at approximately 5:09.
El Paso Electric Company | El Paso Electric - Rio Grande Generating Station | 2018-11-05 | 2018-11-05 | Malfunction, Title V Deviation | Carbon Monoxide | 62 | 1625.86 | lbs. | [16 empty] | As the unit was operating at a mid range steady load point, the unit's load and fuel input had to ramp up unexpectedly to suffice the peak demand. During the increase in output the carbon monoxide concentration increased abnormally.
HollyFrontier Navajo Refining LLC | HollyFrontier - Lovington Refinery | 2018-10-18 | 2018-10-18 | Title V Deviation, Malfunction | Carbon Monoxide | 120 | 7.6 | lbs. | [16 empty] | The Crude Charge Heater (H-0103) experienced excess emissions on CO due to high BTU content in the fuel gas system. This was caused by operational issues involving high preflash conditions and off gas scrubbing. Operators manually made operational adjustments, and waited for the 3-hour averages to drop below permitted limits. . .Between ~03:00 and ~05:00 on 10/18/2018, H-0103 exceeded the CO 21.8 lbs./hr. 3-hour rolling average limit.
DCP Operating Company LP | Zia II Gas Plant | 2018-10-10 | 2018-10-10 | Malfunction | Carbon Monoxide | 180 | 2.74 | lbs. | Nitrogen Dioxide | 180 | 0.5 | lbs. | Sulfur Dioxide | 180 | 132.32 | lbs. | Volatile Organic Compounds (VOC) | 180 | 0.0024 | lbs. | Hydrogen Sulfide | 180 | 1.4366 | lbs. | The Zia II Gas Plant is a natural gas processing facility that processes wet field gas for distribution into commerce. On October 10th, 2018, Zia II Gas Plant received high volumes of CO2; therefore, operators started acid gas compressor 1650 (EU AGI # 2) to assist with the load. AGI # 2 immediately tripped offline on the lube oil hot start pump electrically malfunctioning. While the unit was offline, the system pressure increased and activated the Acid Gas Flare (FL-2). Activation of the Acid Gas Flare (FL-2) prevents over pressuring of piping and equipment, which prevents catastrophic failure or rupture of those pipelines.
Chevron USA Inc | Chevron - Salado Draw 23 Compressor Station & Tank Battery | 2018-10-08 | 2018-10-08 | Malfunction | Carbon Monoxide | 105 | 383.75 | lbs. | Nitrogen Dioxide | 105 | 70.52 | lbs. | Sulfur Dioxide | 105 | 1.02 | lbs. | Volatile Organic Compounds (VOC) | 105 | 449.52 | lbs. | Hydrogen Sulfide | 105 | 0.01 | lbs. | 3rd party had high pressures due to Salado station going down.
DCP Operating Company LP | Zia II Gas Plant | 2018-11-01 | 2018-11-01 | Malfunction | Carbon Monoxide | 840 | 226.83 | lbs. | Nitrogen Dioxide | 840 | 41.69 | lbs. | Sulfur Dioxide | 840 | 10972.52 | lbs. | Volatile Organic Compounds (VOC) | 840 | 0.1986 | lbs. | Hydrogen Sulfide | 840 | 119.126 | lbs. | The Zia II Gas Plant is a natural gas processing facility that processes wet field gas for distribution into commerce. On November 1st, 2018, Zia II Gas Plant received high volumes of CO2; therefore, operators were running both acid gas compressor 1600 and 1650 (EU AGI # 1, AGI # 2) to assist with the load when AGI 1600 (EU AGI # 1) tripped offline on low discharge pressure. While restarting AGI 1600 (EU AGI # 1), AGI 1650 (EU AGI # 2) tripped offline on high 3rd stage discharge pressure. When the units tripped offline, it activated the Acid Gas Flare (FL-2). Activation of the Acid Gas Flare (FL-2) prevents over pressuring of piping and equipment, which prevents catastrophic failure or rupture of those pipelines.
HollyFrontier Navajo Refining LLC | HollyFrontier - Artesia Refinery | 2018-10-22 | 2018-10-24 | Title V Deviation, Malfunction | [8 empty] | Sulfur Dioxide | 600 | 23 | lbs. | [8 empty] | On 10/22/2018, the Sulfur Recovery Unit No. 3 (SRU3, Unit 31) Air Blower (C-3101) was out of service for repairs. A smaller blower (C-0408) was placed in service to operate as a backup to the operating spare SRU3 Air Blower (C-3100). .At approximately 09:00 on 10/22/2018, the spare C-3100 began to over heat, therefore, blower C-0408 was place in service until C-3101 was inspected and the temperature issue was addressed. Because blower C-0408 was of operating capacity, it operated at 100%. However, it limited the operation of SRU2, as it was not capable to provide the maximum rate of process air needed for acid gas treatment. For that reason, the acid gas load to SRU2 had to be reduced by transferring some acid gas feed for treatment in SRU3. Additional process changes were made to help reduce the H2S load sent with the acid gas to both SRUs. Accordingly, quench water was added to the Quench Tower (W-0770), and the stripping steam flow into Stripper (W-0772) was increased. These measures increased the H2S scrubbing and stripping efficiency of the system upstream of the SRUs, thereby reducing the H2S concentrations to be traded by both SRUs. Nevertheless, the additional load of acid gas into SRU2 resulted in the SRU2 Tail Gas Incinerator (TGI) emissions exceeding 250 parts per million in volume dry basis (ppmvd) SO2, corrected to 0% oxygen (O2), 12-hour rolling average limit, between 16:00 on 10/22/2018 and 02:00 on 09/24/2018. . .The bearings were found damaged. The bearings were replaced by 13:00 on 09/23/2018, Blower C-3100 was returned to service and the acid gas feed to SRU3 was restored, allowing the emissions from allowing the emissions at SRU2 TGI to decrease below the reportable limit.
Enterprise Field Services, LLC | Enterprise - Oxy Sand Dunes North Compressor Station | 2018-09-27 | 2018-11-08 | Malfunction |  |  |  |  | Nitrogen Dioxide | 60834 | 21.7047 | lbs. | [12 empty] | Engine failed to meet the permitted emission limits during the initial performance test. Permitted emission limits were guaranteed by the engine manufacturer prior to purchase.
Farmington (City of) | Animas Power Plant | 2018-11-15 | 2018-11-15 | Startup | Carbon Monoxide | 60 | 19.1 | lbs. | [16 empty] | FEUS System control called for emergency startup of Animas plant due to an unplanned shutdown of a neighboring plant; additional load support was needed to stabilize electrical grid. .Animas plant started up as anticipated, however, carbon monoxide emissions exceeded permitted emissions limits for the startup hour.
Durango Midstream LLC | Durango Midstream - Maljamar Gas Plant | 2018-06-01 | 2018-06-03 | Shutdown, Title V Deviation | Carbon Monoxide | 0 | 0 | lbs. | Nitrogen Dioxide | 0 | 0 | lbs. | Sulfur Dioxide | 0 | 0 | lbs. | Volatile Organic Compounds (VOC) | 0 | 0 | lbs. | Hydrogen Sulfide | 0 | 0 | lbs. | On June 1, 2018 at approximately 10:47 maintenance personnel put C118 online and took down unit C116 at approximately 10:50 and C117 at approximately 10:51. This flaring event did not exceed any pph permit limit for this unit. . .On June 2, 2018 Maljamar Gas Plant lost power due to blown circuit breaker, operations and maintenance personnel worked to put the plant back online within a timely manner. This flaring event did not exceed any pph permit limit for this unit. . .There was not a flaring event that occurred on June 3, 2018 for the acid gas flare- unit 17. . .This initial excess emission report needs to be cancelled because this unit did not exceed amy pph permit limits.
DCP Operating Company LP | DCP - Linam Ranch Gas Plant | 2018-10-27 | 2018-10-27 | Emergency, Title V Deviation | Carbon Monoxide | 60 | 5.84 | lbs. | Nitrogen Dioxide | 60 | 1.07 | lbs. | Sulfur Dioxide | 60 | 188.34 | lbs. | Volatile Organic Compounds (VOC) | 60 | 0.2092 | lbs. | Hydrogen Sulfide | 60 | 2.0448 | lbs. | The Linam Ranch Gas Plant is a natural gas processing facility that processes wet field gas for distribution into commerce. On October 27th, 2018, the 1420 Acid Gas Injection (AGI) Compressor (EU 1420) tripped offline on high discharge temperature due to the fan tripping offline as a result of a 3rd party power glitch. When the unit tripped offline, the gas within the unit was blown down to the AGI Flare at the Linam Ranch Gas Plant. Activation of the AGI Flare prevents over pressuring of piping and equipment, which prevents catastrophic failure or rupture of those pipelines.
DCP Operating Company LP | South Hat Mesa Booster Station | 2019-03-27 | 2019-03-27 | Malfunction | [12 empty] | Volatile Organic Compounds (VOC) | 240 | 6930.743 | lbs. |  |  |  |  | Unit 8 was down for internal knock; unit 7 down on tooth count. Excess system pressure was relieved at the emergency vent. .#8: Booster tech replaced spark plugs and wires, and a bad valve on right bank. Added coolant. However, broken sight glass needs replacing before unit can be brought onine. .#7: Slowed unit down and it stayed online. Ring gear replacement was scheduled. Approximately 562 mcf vented in 4 hrs. .Root Cause: Mechanical failure.
DCP Operating Company LP | Zia II Gas Plant | 2019-01-24 | 2019-01-25 | Malfunction, Title V Deviation | Carbon Monoxide | 1380 | 43.47 | lbs. | Nitrogen Dioxide | 1380 | 7.99 | lbs. | Sulfur Dioxide | 1380 | 2.99 | lbs. | Volatile Organic Compounds (VOC) | 1380 | 0.59 | lbs. | Hydrogen Sulfide | 1380 | 0.03 | lbs. | Vapor line to enclosed combustor is plugged up causing us to over pressure our BTEX separator.
ETC Texas Pipeline LTD | Jal No3 Gas Plant | 2019-01-27 | 2019-01-27 | Malfunction, Title V Deviation | Carbon Monoxide | 60 | 23.49 | lbs. |  |  |  |  | Sulfur Dioxide | 60 | 22.65 | lbs. | [8 empty] | On January 27, 2019 the Jal #3 Gas Plant flared inlet gas volumes due to instrument issues with the C-Unit Compressors. Due to a false shutdown alarm on the instrument panel, Maintenance put the units into bypass mode and pressurized the units to flare.
Chevron USA Inc | Chevron - HY NM Section 10 CTB and Compressor Stations | 2019-01-31 | 2019-01-31 | Malfunction | Carbon Monoxide | 49 | 30.244 | lbs. | Nitrogen Dioxide | 49 | 5.558 | lbs. | Sulfur Dioxide | 49 | 0.111 | lbs. | Volatile Organic Compounds (VOC) | 49 | 12.249 | lbs. | Hydrogen Sulfide | 49 | 0.001 | lbs. | At approximately 13:20 hours the HHNM Section 10 CTB dump valve malfunctioned (dump valve washed out) at the HP separator (V-0390) causing a higher than expected inlet gas pressure to be swept through the failed valve causing higher than normal pressure (120psi) to be realized at the HHNM Section 10 compressor station, which also initiated this flaring event.
Chevron USA Inc | Chevron - Salado Draw 23 Compressor Station & Tank Battery | 2019-02-06 | 2019-02-06 | Malfunction |  |  |  |  | Nitrogen Dioxide | 10 | 6.93 | lbs. | Sulfur Dioxide | 10 | 0.071 | lbs. | Volatile Organic Compounds (VOC) | 10 | 61.572 | lbs. |  |  |  |  | 3rd party lost compressors and field pressure raised.
DCP Operating Company LP | Zia II Gas Plant | 2019-02-18 | 2019-02-19 | Malfunction, Title V Deviation | Carbon Monoxide | 2160 | 35.29 | lbs. | Nitrogen Dioxide | 2160 | 6.49 | lbs. | Sulfur Dioxide | 2160 | 4.88 | lbs. | Volatile Organic Compounds (VOC) | 2160 | 0.03 | lbs. | Hydrogen Sulfide | 2160 | 0.05 | lbs. | AGI compressor C-1600 down on low lubricator right bank.
DCP Operating Company LP | Zia II Gas Plant | 2019-01-08 | 2019-01-08 | Malfunction, Title V Deviation | Carbon Monoxide | 60 | 4.89 | lbs. | Nitrogen Dioxide | 60 | 0.9 | lbs. | Sulfur Dioxide | 60 | 0.17 | lbs. | Volatile Organic Compounds (VOC) | 60 | 0.0043 | lbs. | Hydrogen Sulfide | 60 | 0.0019 | lbs. | The Zia II Gas Plant is a natural gas processing facility that processes wet field gas for distribution into commerce. On January 8, 2019, AGI 1650 (EU AGI # 2) tripped offline on a false second stage high discharge pressure alarm. Please see the attached image that shows the pressure never exceeded the shutdown setpoint. When the unit tripped offline, it blew down the Acid Gas Flare (FL2), as designed. Activation of the Acid Gas Flare (FL2) prevents over pressuring of piping and equipment, which prevents catastrophic failure or rupture of those pipelines.
DCP Operating Company LP | Fitz Compressor Station | 2018-11-10 | 2018-11-11 | Malfunction | [12 empty] | Volatile Organic Compounds (VOC) | 442 | 5076.8195 | lbs. | Hydrogen Sulfide | 442 | 0.0986 | lbs. | The Fitz Compressor Station is part of a network of unmanned compressor stations that transports natural gas to gas processing facilities. On November 10th, 2018, all active units at the Fitz Compressor Station (EU 1, 2, 3, 4) tripped offline as a result of the Zia II Plant shutting down due to a line rupture on the NGL line. While the site was offline, the excess pressure was relieved to the emergency blowdown vent at the Fitz Compressor Station. Activation of the emergency blowdown vent prevents over pressuring of the gathering system, piping and equipment, which protects the system from catastrophic failure or rupture.
Durango Midstream LLC | Durango Midstream - Maljamar Gas Plant | 2018-12-09 | 2018-12-09 | Title V Deviation, Shutdown | [8 empty] | Sulfur Dioxide | 0 | 311 | lbs. |  |  |  |  | Hydrogen Sulfide | 0 | 3.8 | lbs. | On December 9, 2019 at approximately 17:21, unit C118 went down due to there was not flow on pumps and the oil system pressured up. Maintenance personnel worked to put the oil pumps on engine to start. Flaring subsided at approximately 19:00.
DCP Operating Company LP | West Turkey Track Compressor Station GCP4-2098 | 2019-03-13 | 2019-03-13 | Malfunction | Carbon Monoxide | 240 | 52.95 | lbs. | Nitrogen Dioxide | 240 | 9.73 | lbs. |  |  |  |  | Volatile Organic Compounds (VOC) | 240 | 0.45 | lbs. |  |  |  |  | A pipeline cleaning pig became stuck in the discharge line near the old Turkey track booster causing the active West Turkey Track Boosters units to go down on High Discharge Pressure to protect the pipeline from catastrophic failure/ rupture.
DCP Operating Company LP | DCP - Linam Ranch Gas Plant | 2018-11-12 | 2018-11-12 | Title V Deviation, Malfunction | [12 empty] | Volatile Organic Compounds (VOC) | 7 | 0 | lbs. |  |  |  |  | After further review, the emissions of this event did not exceed allowable permitted levels. See table attached.
HollyFrontier Navajo Refining LLC | HollyFrontier - Artesia Refinery | 2018-12-07 | 2018-12-08 | Title V Deviation, Malfunction | [8 empty] | Sulfur Dioxide | 240 | 10.51 | lbs. | [8 empty] | At ~23:00 on 12/07/2018 the Fluid Catalytic Cracking Unit (Unit 10) flare (FL-0402) exceeded the NSPS Ja 162ppmv H2S 3 hour roiling average limit. This was caused by the loss of the Sulfur Recovery Unit #2 (SRU2) and sour fuel gas. These events are explained in AI#'s 198-12102018-02 and 198-12102018-03. Operations added H2S Scavenger at the maximum rate and waited for the (SRU2) to be restarted and the fuel gas system to clean up and resume scrubbing. . .This event is still under investigation and more information will be provided in the Affirmative Defense.
HollyFrontier Navajo Refining LLC | HollyFrontier - Artesia Refinery | 2018-12-03 | 2018-12-08 | Title V Deviation, Malfunction | [8 empty] | Sulfur Dioxide | 840 | 131.8 | lbs. | [8 empty] | On 12/03/2018 at ~08:00 Navajo exceeded the NSPS Ja 162 ppm H2S 3 hr rolling average limit at the North flare (FL-0400). The High Pressure Fuel Gas Knockout Drum (D-0768) over pressured and was vented to the North Plant Flare FL-0400. Currently, there is no place for the vapors to go except to the flare. In order to depressurize, operators must open a valve manually with 200lbs of process pressure. In an effort to minimize emissions, operators injected H2S Scavenger at the maximum rate of 130 gpd and attempt to maintain a minimum level of 4'' in D-0768. . .Between ~0800 on 12/03/2018 and ~08:00 on 12/08/2018, the North Plant Flare (FL-0400) intermittently exceeded the NSPS Ja 162ppmv H2S 3-hour rolling average limit.
DCP Operating Company LP | Zia II Gas Plant | 2018-12-04 | 2018-12-04 | Title V Deviation, Emergency | Carbon Monoxide | 180 | 5.99 | lbs. | Nitrogen Dioxide | 180 | 1.1 | lbs. | Sulfur Dioxide | 180 | 289.55 | lbs. | Volatile Organic Compounds (VOC) | 180 | 0.0052 | lbs. | Hydrogen Sulfide | 180 | 3.1436 | lbs. | The Zia II Gas Plant is a natural gas processing facility that processes wet field gas for distribution into commerce. On December 4th, 2018, the Zia II Gas Plant was shutdown due to the Sandhills NGL sales outlet having a shut ESD. Prior to the ESD valve malfunction, Sandhills was performing work on the line, causing DCP to fully utilize the NGL storage tanks. When AGI # 1 (AGI 1) went down on low discharge pressure due to no acid gas, the Acid Gas Flare (FL-2) at the Zia II Gas Pant activated. Activation of the Acid Gas Flare (FL-2) prevents over pressuring of piping and equipment, which prevents catastrophic failure or rupture of those pipelines.
Versado Gas Processors, LLC | Targa - Monument Gas Plant | 2019-01-06 | 2019-01-06 | Title V Deviation, Malfunction | Carbon Monoxide | 36 | 40 | lbs. | Nitrogen Dioxide | 36 | 9 | lbs. | Sulfur Dioxide | 36 | 1089 | lbs. | Volatile Organic Compounds (VOC) | 36 | 1 | lbs. | Hydrogen Sulfide | 36 | 12 | lbs. | Operations received H2S alarms at the AGI on monitor AT-293. Mechanics were onsite and went to address the high H2S alarm. Maintenance personnel identified a tubing line from the 5th stage discharge to a transmitter leaking. The AGI was shutdown, the tubing line removed and replaced and the unit restarted.
DCP Operating Company LP | South Hat Mesa Booster Station | 2019-01-20 | 2019-01-20 | Malfunction | [12 empty] | Volatile Organic Compounds (VOC) | 150 | 1039.79 | lbs. |  |  |  |  | At South Hat Mesa Booster station, unit 3 went down on high 2nd stage discharge pressure. Contractor locked out the unit and replaced 1 bad suction and 1 bad discharge valve on the final stage scrubber, then expeditiously put the unit back online.
ETC Texas Pipeline LTD | Jal No3 Gas Plant | 2019-03-15 | 2019-03-15 | Malfunction, Title V Deviation | Carbon Monoxide | 60 | 2.49 | lbs. |  |  |  |  | Sulfur Dioxide | 60 | 582.15 | lbs. | [8 empty] | On March 15, 2019 the Jal #3 Gas Plant flared acid gas volumes due to the SRU going down on flame failure.
DCP Operating Company LP | Lynch Booster Station | 2019-02-19 | 2019-02-19 | Malfunction | [12 empty] | Volatile Organic Compounds (VOC) | 240 | 4042.5 | lbs. |  |  |  |  | The Lynch Booster is part of a network of unmanned compressor stations that transports natural gas to gas processing .facilities. On January 21, 2019, the Lynch Booster Station shut down due to Unit 1 going down on high 1st stage scrubber; unit 3 went down on high 1st stage pressure; Unit 5 went down on 3rd stage high cylinder temp unit. While .the site was offline, the gathering system pressure increased and the emergency blow down vent at Lynch Booster .activated. Activation of the emergency blow down vent prevents over pressuring of the gathering system, piping and .equipment, which protects the system from catastrophic failure or rupture.
DCP Operating Company LP | Lynch Booster Station | 2019-03-21 | 2019-03-21 | Malfunction | Carbon Monoxide | 600 | 322 | lbs. | [8 empty] | Volatile Organic Compounds (VOC) | 600 | 2647 | lbs. |  |  |  |  | On March 21, 2019, Lynch booster went down due to fuel supply issues.
Chevron USA Inc | Chevron - HY NM Section 10 CTB and Compressor Stations | 2019-03-20 | 2019-03-20 | Malfunction | Carbon Monoxide | 83 | 364.166 | lbs. | Nitrogen Dioxide | 83 | 66.928 | lbs. | Sulfur Dioxide | 83 | 1.335 | lbs. | Volatile Organic Compounds (VOC) | 83 | 147.49 | lbs. | Hydrogen Sulfide | 83 | 0.015 | lbs. | Enterpise plant down at ~6:45AM. Sales line pressure climbed to 1170 psi. Unit 802 went down on high discharge pressure at 7:31AM, then unit 801 went down on high discharge pressure at 7:40. Station went to flare at 7:58AM. Wells choked back by production team at 8:30AM and choked back more at 9:00AM. Flare out at 9:21AM. Plant back online at 7:45AM but took time to pull line pressure down.
HollyFrontier Navajo Refining LLC | HollyFrontier - Artesia Refinery | 2019-01-28 | 2019-01-29 | Malfunction, Title V Deviation | [8 empty] | Sulfur Dioxide | 600 | 9.8 | lbs. | [8 empty] | Between 01/28/19 and 01/30/2019, a light Cycle Oil (LCO) wash took place in the ROSE Unit (Unit 25), which resulted in erratic large flows to the Low Pressure (LP) Amine Contactor (W-0768) from the ROSE Solvent Drum (D-2506). This resulted in with high volumes of butane to reach the LP Contactor (W-0768) at the liquid interface, and was followed with process imbalances in the Amine Stripper (W-0745). The erratic sour gas flow was difficult to manage in the Sulfur Recovery Unit No.2 (SRU2, Unit 30), which was experiencing problems with the air:acid gas ratio control, resulting in SO2 emissions from the SRU2 TGI exceeded 250 ppmvd SO2, corrected to 0% O2, on a 12-hour rolling average basis. . .Operations has identified the Unit 30 main air control valve components 30-FCV403 for replacement.
DCP Operating Company LP | Zia II Gas Plant | 2019-01-15 | 2019-01-15 | Malfunction, Title V Deviation | Carbon Monoxide | 300 | 71.05 | lbs. | Nitrogen Dioxide | 300 | 13.06 | lbs. | Sulfur Dioxide | 300 | 2.49 | lbs. | Volatile Organic Compounds (VOC) | 300 | 0.0622 | lbs. | Hydrogen Sulfide | 300 | 0.027 | lbs. | The Zia II Gas Plant is a natural gas processing facility that processes wet field gas for distribution into commerce. On January 15th, 2019, Zia II Gas Plant acid gas compressor 1600 (AGI # 1) tripped offline on high fourth stage discharge pressure. While unit 1600 (AGI #1) was offline, acid gas compressor 1650 (AGI # 2) tripped offline on high second stage pressure as a result of not speeding up fast enough to handle the excess volume. As a result of both units being offline, the reflux accumulator over pressured and activated the Acid Gas Flare (FL2). Also, when the acid gas compressors tripped offline, they blew down to the Acid Gas Flare (FL2), as designed. Activation of the Acid Gas Flare (FL2) prevents over pressuring of piping and equipment, which prevents catastrophic failure or rupture of those pipelines.
ETC Texas Pipeline LTD | Jal No3 Gas Plant | 2019-03-20 | 2019-03-20 | Malfunction, Title V Deviation | [8 empty] | Sulfur Dioxide | 13 | 180.53 | lbs. | [8 empty] | On March 20, 2019 the Jal #3 Gas Plant flared acid gas volumes due to the SRU and AGI #2 going down.
ETC Texas Pipeline LTD | Jal No3 Gas Plant | 2018-12-07 | 2018-12-07 | Title V Deviation, Malfunction | [8 empty] | Sulfur Dioxide | 60 | 34.5 | lbs. | [8 empty] | On December 7, 2018 the Jal #3 Gas Plant exceeded its SO2 pound per hour limit on the SRU due to a malfunction with the SO2 analyzer.
Versado Gas Processors, LLC | Eunice North Compressor Station | 2019-03-27 | 2019-03-28 | Emergency | Carbon Monoxide | 124 | 1004 | lbs. | Nitrogen Dioxide | 124 | 220 | lbs. |  |  |  |  | Volatile Organic Compounds (VOC) | 124 | 8 | lbs. |  |  |  |  | Residue gas was flared to protect equipment & personnel due to a third party recompressor shut down. Kinder Morgan informed Targa that they were working on their unit. . .This compression provides recompression for the Eunice North CS. Residue gas was flared until the Kinder Morgan unit could be restarted.
DCP Operating Company LP | South Hat Mesa Booster Station | 2019-03-07 | 2019-03-07 | Malfunction | [12 empty] | Volatile Organic Compounds (VOC) | 16 | 120.46 | lbs. |  |  |  |  | 1048-1104 hrs on 3/07, SHM Unit #8 went down on low RPM. Mechanic was onsite and restarted the unit normally. Vented 9.773 mcf. .Root cause: Process Variability.
ETC Texas Pipeline LTD | Jal No3 Gas Plant | 2019-03-11 | 2019-03-11 | Malfunction, Title V Deviation | Carbon Monoxide | 120 | 255.51 | lbs. | [8 empty] | Volatile Organic Compounds (VOC) | 120 | 2.36 | lbs. |  |  |  |  | On March 11, 2019 the Jal #3 Gas Plant flared demethanizer gas volumes due to Unit A5 going down twice because of high suction pressure and Unit S3 going down once due to high suction pressure.
DCP Operating Company LP | South Hat Mesa Booster Station | 2019-05-02 | 2019-05-02 | Malfunction | [12 empty] | Volatile Organic Compounds (VOC) | 120 | 1109.008 | lbs. |  |  |  |  | When Lynch #5 went down on a bad cylinder, field pressure increased and was automatically relieved to the SHM emergency vent. Concurrently, SHM units #1 and #2 were offline due to communication error on the fiber optic line. Approximately 89.972 mcf was released during the 2.0 hour event. Root Cause: Mechanical Failure.
DCP Operating Company LP | DCP - Eunice Gas Plant | 2018-11-13 | 2018-11-14 | Title V Deviation, Emergency | Carbon Monoxide | 546 | 2175.03 | lbs. | Nitrogen Dioxide | 546 | 399.74 | lbs. | Sulfur Dioxide | 546 | 4149.22 | lbs. | Volatile Organic Compounds (VOC) | 546 | 1998.9278 | lbs. | Hydrogen Sulfide | 546 | 45.0471 | lbs. | The Eunice Gas Plant processes natural gas to remove liquids and produces pipeline quality natural gas for commercial distribution. On November 13th, 2018, the East and West portable reciprocating compressors (EU 15a and 20b) tripped offline on buffer gas differential pressure low due to no inlet gas being supplied from Kinder Morgan. Without inlet gas, turbines 1, 2 (EUs 19A and 18B) tripped offline on low suction pressure. While the units were offline the system pressure increased and the ESD Flare at the Eunice Gas Plant activated. Activation of the ESD Flare prevents over pressuring of piping and equipment, which prevents catastrophic failure or rupture of those pipelines.
HollyFrontier Navajo Refining LLC | HollyFrontier - Artesia Refinery | 2015-11-16 | 2018-11-14 | Title V Deviation, Malfunction | [8 empty] | Sulfur Dioxide | 960 | 16.8 | lbs. | [8 empty] | The emissions between 05:00 and 15:00 on 11/14/2015 listed in EER IR 198-11152018-01 IR were covered in EER FR 198-11132018-02. This EER FR covers the emissions between 09:00 11/16/2018 and 12:00 on 11/18/2018. . .Between 09:00 on 11/16/2018 and 12:00 on 11/18/2018, the North Plant Flare (FL-0400) exceeded 162 ppm H2S, on a 3-hour rolling average basis, intermittently, for a total of 15 hours. . .The High Pressure Fuel Gas Knockout Drum (D-0768) over pressured and was vented to FL-0400. Currently, there is no place for the vapors to go except to the flare. In order to depressurize, operators must open a valve manually with 200lbs of process pressure. In an effort to minimize emissions, H2S scavenger injection rate was maximized during the reported period.
Versado Gas Processors, LLC | Targa - Monument Gas Plant | 2018-11-17 | 2018-11-18 | Title V Deviation, Malfunction | Carbon Monoxide | 417 | 2584 | lbs. | Nitrogen Dioxide | 417 | 474 | lbs. | Sulfur Dioxide | 417 | 5662 | lbs. | Volatile Organic Compounds (VOC) | 417 | 1130 | lbs. | Hydrogen Sulfide | 417 | 60 | lbs. | Inlet and residue gas were flared intermittently to protect equipment and personnel when unit C34 lost all power and tripped offline as the result of a failed multilin. This multilin is on the main switch gear to the motors. When C-34 shutdown the other units could not handle the load and subsequently shutdown. Operators immediately responded to the units. I and E and maintenance personnel were called out on overtime to assist with troubleshooting the units. I & E personnel identified, removed and replaced the failed multilin. Operations and maintenance people began restarting electric compression.
DCP Operating Company LP | Lynch Booster Station | 2019-04-11 | 2019-04-12 | Malfunction | [12 empty] | Volatile Organic Compounds (VOC) | 1320 | 17001 | lbs. |  |  |  |  | The Lynch Booster is part of a network of unmanned compressor stations that transports natural gas to gas processing facilities. On April 11, 2019, Lynch Booster went down on high discharge pressure. As a result, the gathering system pressure increased and the emergency blowdown vent at Lynch Booster activated. Activation of the emergency blowdown vent prevents over pressuring of the gathering system, piping and equipment, which protects the system from catastrophic failure or rupture.
Chevron USA Inc | Chevron - HY NM Section 10 CTB and Compressor Stations | 2018-11-17 | 2018-11-17 | Malfunction | Carbon Monoxide | 145 | 240.59 | lbs. | Nitrogen Dioxide | 145 | 44.21 | lbs. | Sulfur Dioxide | 145 | 0.882 | lbs. | Volatile Organic Compounds (VOC) | 145 | 97.44 | lbs. | Hydrogen Sulfide | 145 | 0.01 | lbs. | Production team dumped slug catcher ans section 10 CTB to the battery to get pressure to the production vessels inlet at compressor station climbed quickly.
Chevron USA Inc | Chevron - Salado Draw 23 Compressor Station & Tank Battery | 2018-11-16 | 2018-11-16 | Malfunction | Carbon Monoxide | 55 | 120.66 | lbs. | Nitrogen Dioxide | 55 | 22.17 | lbs. | Sulfur Dioxide | 55 | 0.321 | lbs. | Volatile Organic Compounds (VOC) | 55 | 141.34 | lbs. | Hydrogen Sulfide | 55 | 0.004 | lbs. | 3rd party compressor station down.
ETC Texas Pipeline LTD | Jal No3 Gas Plant | 2019-02-08 | 2019-02-08 | Malfunction, Title V Deviation | [8 empty] | Sulfur Dioxide | 60 | 18.8 | lbs. | [8 empty] | On February 8, 2019 the Jal #3 Gas Plant exceeded its SO2 pound per hour (lb/hr) limit on the SRU due to the SRU going down on high liquid levels in the inlet scrubber (the SO2 sample line was compromised by the liquid carry-over).
Chevron USA Inc | Chevron - HY NM Section 10 CTB and Compressor Stations | 2019-02-13 | 2019-02-13 | Malfunction | Carbon Monoxide | 50 | 55.071 | lbs. | Nitrogen Dioxide | 50 | 10.121 | lbs. | Sulfur Dioxide | 50 | 0.202 | lbs. | Volatile Organic Compounds (VOC) | 50 | 22.304 | lbs. | Hydrogen Sulfide | 50 | 0.002 | lbs. | ^C-803 / 2539 shutdown on overspeed at approx. 16:12 hrs.
DCP Operating Company LP | Zia II Gas Plant | 2019-05-03 | 2019-05-03 | Malfunction, Title V Deviation | Carbon Monoxide | 200 | 7.68 | lbs. | Nitrogen Dioxide | 200 | 1.41 | lbs. | Sulfur Dioxide | 200 | 0.27 | lbs. | Volatile Organic Compounds (VOC) | 200 | 0.01 | lbs. |  |  |  |  | C1650 shut down on low oil pressure. Unit shut down when DCP Operations were starting up C1600 due to high volumes of CO2 going to the AGI. 1650 shut down when 1600 was starting. 1650 blew down to flare.
ETC Texas Pipeline LTD | Jal No3 Gas Plant | 2019-04-08 | 2019-04-08 | Title V Deviation, Malfunction | [8 empty] | Sulfur Dioxide | 15 | 129.82 | lbs. | [8 empty] | On April 8, 2019 the Jal #3 Gas Plant flared acid gas volumes due to the SRU going down because of low acid gas pressure causing a low incinerator air pressure shutdown.
ETC Texas Pipeline LTD | Jal No3 Gas Plant | 2019-04-08 | 2019-04-08 | Malfunction, Title V Deviation | Carbon Monoxide | 185 | 0 | lbs. | [16 empty] | This Initial Excess Emissions Report was submitted in error. The emissions from 4/8/2019 were reported on Final EER 000569-04092019-01.
DCP Operating Company LP | Zia II Gas Plant | 2019-04-24 | 2019-04-24 | Malfunction, Title V Deviation | Carbon Monoxide | 32 | 87.43 | lbs. | Nitrogen Dioxide | 32 | 16.071 | lbs. | Sulfur Dioxide | 32 | 12.1 | lbs. | Volatile Organic Compounds (VOC) | 32 | 0.08 | lbs. | Hydrogen Sulfide | 32 | 0.13 | lbs. | AGI C-1650 shut down on high compressor vibration and caused AGI C-1600 to shut down on high 4th stage discharge pressure.
DCP Operating Company LP | DCP - Eunice Gas Plant | 2019-05-15 | 2019-05-15 | Malfunction, Title V Deviation | Carbon Monoxide | 120 | 307.7485 | lbs. | Nitrogen Dioxide | 120 | 56.568 | lbs. | Sulfur Dioxide | 120 | 607.143 | lbs. | Volatile Organic Compounds (VOC) | 120 | 133.291 | lbs. | Hydrogen Sulfide | 120 | 6.592 | lbs. | AMANDA FLARED AT EUNICE. Inadequate field compression. Large liquids volumes caused units to go down at Oil Center. The lack of compression caused gathering system pressure to increase, which intermittently relieved via the Amanda flare. Booster tech responded and brought the Oil Center units back online to reduce system pressure and minimize flaring. Approximately 310.333 mcf was released during a 2.0 hour interval.
El Paso Electric Company | El Paso Electric - Rio Grande Generating Station | 2019-02-12 | 2019-02-12 | Malfunction, Title V Deviation |  |  |  |  | Nitrogen Dioxide | 179 | 9.5 | lbs. | [12 empty] | As a result of the primary ammonia injection pump not outputting sufficient flow, during normal operation of the combustion turbine, the secondary ammonia forwarding pump is also turned on to ensure adequate ammonia injection at all times. The emissions event was caused when the secondary pump shutoff as a result of it being put back in automatic mode instead of the currently required manual mode, under which both pumps can be running simultaneously. The operator erroneously did not abide by an operator alert previously sent out requiring the secondary pump in manual.
OXY USA Inc | Oxy Usa Inc - Gila 12 Federal No 2H Tank Battery | 2016-11-26 | 2018-12-31 | Malfunction | [12 empty] | Volatile Organic Compounds (VOC) | 1576800 | 1215400 | lbs. |  |  |  |  | As requested for the purposes of this reporting by NMED counsel, OXY is reporting this as a malfunction and emissions above 46.33 TPY (the PER listed in the NOI application in July 2016 for the site) as excess emissions: .Direct Cause: The VCU was installed in 2014 to achieve 95% destruction efficiency of tank vapors. However, the oil tanks (pressurized at 8 ounces), and the water tanks (pressurized at 4 ounces) had a common overhead emissions vent header. That header was connected to a common end of line enardo valve and a common VCU. Since the water tanks govern the operating pressure at less than 4 oz., the required gas pressure (3 oz.) at the inlet of the VCU was not achieved. Therefore, the gas was vented, not combusted as intended. .Contributing Causes: .1) Failure to comply with Management of Change's (^MOC^) and Pre-Startup Safety Review (^PSSR^) procedures. An additional oil tank and VCU was installed at the site. Occidentals internal procedures require an MOC to be submitted to cover installation of equipment, including an additional oil tank and VCU. The MOC stated that the common overhead emissions vent header on the oil tanks and water tanks should be decoupled so that the VCU could function as designed. The installation did not decouple the common overhead emissions vent header. The PSSR failed to identify that the installation was not consistent with the MOC. After the PSSR was performed, the MOC was closed out. PSSR procedures to ensure that requirements listed on the MOC are confirmed to have been satisfied and equipment was working properly were inadequate. .2) Failure of VCU to achieve design efficiency. The VCU was designed to combust at 95% efficiency. In application, the VCU failed to achieve design efficiency. .3) Failure to install an emergency flare to combust vapors during compressor downtime/trips. .4) Production technicians are assigned to specific CTB's to perform audio, visual and olfactory surveillance. The production technicians did not identify that one or more tanks were venting and/or that the VCU was not working properly. In addition, reporting procedures were inadequate to ensure that deviations from expected performance were recorded and communicated. .5) Failure to communicate VCU performance. The Facilities Design Team, Operations Team and Environmental Compliance Team failed to recognize and communicate the failure of the VCU to achieve design efficiency (both a root cause and a contributing cause). .6) Production techs were not adequately trained on the process and function of the VCU and/or compressors so that they would be aware of when the VCU and/or compressors were not performing as designed. .Root Causes: .1) Failure to communicate VCU performance. The Facilities Design Team, Operations Team and Environmental Compliance Team failed to recognize and communicate the failure of the VCU to achieve design efficiency. .2) Inadequate supervision of the production techs/operators and/or environmental compliance team. Supervisor assigned production techs that were not qualified to determine whether VCU and/or compressors were functioning properly.
DCP Operating Company LP | Zia II Gas Plant | 2019-03-03 | 2019-03-03 | Malfunction, Title V Deviation | Carbon Monoxide | 575 | 24.29 | lbs. | Nitrogen Dioxide | 575 | 4.46 | lbs. | Sulfur Dioxide | 575 | 3.36 | lbs. | Volatile Organic Compounds (VOC) | 575 | 0.02 | lbs. | Hydrogen Sulfide | 575 | 0.04 | lbs. | C1600 went down on lubricator no flow right bank. Unit blew down to flare.
ETC Texas Pipeline LTD | Jal No3 Gas Plant | 2019-03-06 | 2019-03-06 | Malfunction, Title V Deviation | [8 empty] | Sulfur Dioxide | 120 | 243.41 | lbs. | [8 empty] | On March 6, 2019 the Jal #3 Gas Plant flared acid gas volumes twice due to high acid gas pressure caused by the the SRU going down on flame failure due to low acid gas flow.
DCP Operating Company LP | Zia II Gas Plant | 2018-12-01 | 2018-12-01 | Title V Deviation, Malfunction | Carbon Monoxide | 300 | 52.88 | lbs. | Nitrogen Dioxide | 300 | 9.72 | lbs. | Sulfur Dioxide | 300 | 3.63 | lbs. | Volatile Organic Compounds (VOC) | 300 | 0.7198 | lbs. | Hydrogen Sulfide | 300 | 0.0395 | lbs. | The Zia II Gas Plant is a natural gas processing facility that processes wet field gas for distribution into commerce. On December 1st, 2018, both low pressure inlet compressors C-1550 and C-1500 (C9-C, C10-C) tripped offline on high liquid levels due to a high level in the low pressure separator caused by the hydrocarbon pump malfunctioning. While the units were offline, the system pressure increased and the Inlet Flare (FL-1) at the Zia II Gas Plant activated. Activation of the Inlet Flare (FL-1) prevents over pressuring of piping and equipment, which prevents catastrophic failure or rupture of those pipelines.
DCP Operating Company LP | Fitz Compressor Station | 2019-04-29 | 2019-04-30 | Emergency | [12 empty] | Volatile Organic Compounds (VOC) | 900 | 13123.24 | lbs. | Hydrogen Sulfide | 900 | 0.27 | lbs. | The Zia2 Gas plant, downstream of Fitz CS, suffered an amine foaming event which took the plant offline. While the plant was recovering; the Fitz CS went down on High Discharge pressure activating the emergency vent to protect the gathering system piping from damage or failure.
DCP Operating Company LP | Zia II Gas Plant | 2019-05-01 | 2019-05-01 | Malfunction, Title V Deviation | Carbon Monoxide | 32 | 58.83 | lbs. | Nitrogen Dioxide | 32 | 10.81 | lbs. | Sulfur Dioxide | 32 | 8.14 | lbs. | Volatile Organic Compounds (VOC) | 32 | 0.05 | lbs. | Hydrogen Sulfide | 32 | 0.09 | lbs. | C-1650 shut down on HIHI Vibration
DCP Operating Company LP | South Hat Mesa Booster Station | 2018-11-24 | 2018-11-24 | Malfunction | [12 empty] | Volatile Organic Compounds (VOC) | 76 | 934.9685 | lbs. |  |  |  |  | The South Hat Mesa Booster Station is part of a network of unmanned compressor stations that transports natural gas to gas processing facilities. On November 24th, 2018, a unit at the South Hat Mesa Booster Station tripped offline due to excess liquids. While the unit was offline, the field pressure increased and caused the South Hat Mesa Booster Station to over-pressurize and relieve to the emergency blowdown vent. Activation of the emergency blowdown vent prevents over pressuring of the gathering system, piping and equipment, which protects the system from catastrophic failure or rupture. Probable Cause: Process Variability
DCP Operating Company LP | DCP - Eunice Gas Plant | 2019-05-09 | 2019-05-10 | Malfunction, Title V Deviation | Carbon Monoxide | 1440 | 263.027 | lbs. | Nitrogen Dioxide | 1440 | 48.454 | lbs. | Sulfur Dioxide | 1440 | 543.649 | lbs. | Volatile Organic Compounds (VOC) | 1440 | 119.405 | lbs. | Hydrogen Sulfide | 1440 | 5.905 | lbs. | AMANDA FLARED AT EUNICE. Inadequate field compression. Large liquids volumes caused units to go down at Oil Center. The lack of compression caused gathering system pressure to increase, which intermittently relieved via the Amanda flare. Booster tech responded and brought the Oil Center units back online to reduce system pressure and minimize flaring. Approximately 278.004 mcf was released during a 24.0 hour interval.
DCP Operating Company LP | Zia II Gas Plant | 2018-11-25 | 2018-11-25 | Malfunction | Carbon Monoxide | 180 | 48.46 | lbs. | Nitrogen Dioxide | 180 | 8.91 | lbs. |  |  |  |  | Volatile Organic Compounds (VOC) | 180 | 0.6596 | lbs. |  |  |  |  | The Zia II Gas Plant is a natural gas processing facility that processes wet field gas for distribution into commerce. On September 25th, 2018, both low pressure inlet compressors C-1550 and C-1500 (C9-C, C10-C) tripped offline on high liquid levels due to the high pressure inlet liquid removal line being frozen open. While the units were offline, the system pressure increased and the Inlet Flare (FL-1) at the Zia II Gas Plant activated. Activation of the Inlet Flare (FL-1) prevents over pressuring of piping and equipment, which prevents catastrophic failure or rupture of those pipelines.
ETC Texas Pipeline LTD | Jal No3 Gas Plant | 2018-12-09 | 2018-12-09 | Title V Deviation, Malfunction | Carbon Monoxide | 107 | 4.66 | lbs. |  |  |  |  | Sulfur Dioxide | 107 | 2632.86 | lbs. | [8 empty] | On December 9, 2018 the Jal #3 Gas Plant flared acid gas volumes twice due to AGI #2 going down on low suction pressure and the SRU going down.
Chevron USA Inc | Chevron - HY NM Section 10 CTB and Compressor Stations | 2019-04-11 | 2019-04-11 | Malfunction | Carbon Monoxide | 168 | 291.475 | lbs. | Nitrogen Dioxide | 168 | 53.568 | lbs. | Sulfur Dioxide | 168 | 1.068 | lbs. | Volatile Organic Compounds (VOC) | 168 | 118.05 | lbs. | Hydrogen Sulfide | 168 | 0.012 | lbs. | At approx. 03:05 hrs low low air pressure shutdown the compressor station (ESD). M-900 air compressor fault
DCP Operating Company LP | South Hat Mesa Booster Station | 2018-12-24 | 2018-12-24 | Malfunction | [12 empty] | Volatile Organic Compounds (VOC) | 17 | 214.417 | lbs. |  |  |  |  | The South Hat Mesa Booster Station is part of a network of unmanned compressor stations that transports natural gas to gas processing facilities. On December 24th, 2018, unit #2 (EU 2) at the South Hat Mesa Booster Station tripped offline on high discharge cylinder temp due to a faulty valve. Simultaneously, unit #8 (EU 8) tripped offline on low compressor oil level. While the units were offline, the emergency blowdown vent at the South Hat Mesa Booster Station to activated. Activation of the emergency blowdown vent prevents over pressuring of the gathering system, piping and equipment, which protects the system from catastrophic failure or rupture.
Versado Gas Processors, LLC | Eunice Gas Processing Plant | 2019-01-04 | 2019-01-04 | Malfunction, Title V Deviation | Carbon Monoxide | 17 | 12 | lbs. | Nitrogen Dioxide | 17 | 3 | lbs. | Sulfur Dioxide | 17 | 900 | lbs. |  |  |  |  | Hydrogen Sulfide | 17 | 10 | lbs. | Acid gas with supplemental fuel in insure total combustion was flared at the Eunice Plant when the AGI compressor shut down flagging ^Lubricator No Flow^. Operator immediately responded to the unit and found that the oil pump that feeds oil from supply tank to lubricator pumps had failed. . . .The facility has Allowable SSM/M but recording this event would have exceeded the allowable limits. Targa has the option to report malfunctions as an excess emission event per NMAC 20.2.7.
ETC Texas Pipeline LTD | Jal No3 Gas Plant | 2019-01-20 | 2019-01-20 | Malfunction, Title V Deviation | Carbon Monoxide | 15 | 10.77 | lbs. | [16 empty] | On January 20, 2019 the Jal #3 Gas Plant flared residue gas volumes due to S3 going down while Maintenance was working on a jacket water tubing leak.
Durango Midstream LLC | Durango Midstream - Maljamar Gas Plant | 2019-01-19 | 2019-01-21 | Malfunction, Title V Deviation | Carbon Monoxide | 0 | 46.855 | lbs. | Nitrogen Dioxide | 0 | 5.476 | lbs. | Sulfur Dioxide | 0 | 86737.32 | lbs. | Volatile Organic Compounds (VOC) | 0 | 49.089 | lbs. | Hydrogen Sulfide | 0 | 94.1686 | lbs. | On January 19, 2019 at approximately 0:25, the acid gas injections station automatically went down due to an emergency shutdown. Plant technicians worked to identify the problem that was causing that acid gas injections system to keep shutting down. There was a combined effort in plant, technicians, network specialist and consultants to work and identify the root cause the emergency shutdowns at the acid gas injection system. The end consensus for the numerous shutdowns was due to a loss of communication failure between network devices which triggered facility emergency shutdown numerous times. After the electrical and network issues were addressed the flaring subsided at approximately 23:00 on January 21, 2018.
HollyFrontier Navajo Refining LLC | HollyFrontier - Artesia Refinery | 2018-11-08 | 2018-11-09 | Title V Deviation, Malfunction | [8 empty] | Sulfur Dioxide | 900 | 770.6 | lbs. | [8 empty] | On Between 13:00 on 11/08/2018 and 16:00 on 11/09/2018, the North Plant Flare (FL-0400) exceeded 162 ppm H2S, on a 3-hour rolling average basis, intermittently, for a total of 15 hours. . .The High Pressure Fuel Gas Knockout Drum (D-0768) over pressured and was vented to FL-0400. Currently, there is no place for the vapors to go except to the flare. In order to depressurize, operators must open a valve manually with 200lbs of process pressure. In an effort to minimize emissions, the H2S scavenger injection rate was maximized diring the reported period.
DCP Operating Company LP | South Hat Mesa Booster Station | 2018-11-22 | 2018-11-22 | Malfunction | [12 empty] | Volatile Organic Compounds (VOC) | 34 | 956.0191 | lbs. |  |  |  |  | The South Hat Mesa Booster Station is part of a network of unmanned compressor stations that transports natural gas to gas processing facilities. On November 22nd, 2018, unit 8 (EU 8) at the South Hat Mesa Booster Station tripped offline due to low compressor oil level. As part of its routine daily monitoring inspections, DCP field operators regularly check the engine oil levels to assure there is a sufficient quantity in the units. However, DCP has no way to anticipate when a unit will consume above average quantities of engine oil resulting in the levels becoming low despite daily monitoring activities. While the unit was offline, the field pressure increased and caused the South Hat Mesa Booster Station to over-pressurize and relieve to the emergency blowdown vent. Activation of the emergency blowdown vent prevents over pressuring of the gathering system, piping and equipment, which protects the system from catastrophic failure or rupture.
Versado Gas Processors, LLC | Eunice North Compressor Station | 2019-04-11 | 2019-04-11 | Emergency | Carbon Monoxide | 346 | 2650 | lbs. | Nitrogen Dioxide | 346 | 581 | lbs. |  |  |  |  | Volatile Organic Compounds (VOC) | 346 | 22 | lbs. |  |  |  |  | Residue gas was flared to protect equipment & personnel due to a third party recompressor shut downs. Kinder Morgan informed Targa that they were working on their unit. . .This compression provides recompression for the Eunice North CS. Residue gas was flared until the Kinder Morgan unit could be restarted.
Enterprise Field Services, LLC | Blanco Compressor C & D Station | 2018-11-09 | 2018-11-09 | Title V Deviation, Malfunction | [12 empty] | Volatile Organic Compounds (VOC) | 60 | 8.4 | lbs. |  |  |  |  | The D-Plant discharge high pressure scrubber dump valve hung open allowing gas flow higher than normal to the FL-01 process flare.
ETC Texas Pipeline LTD | Jal No3 Gas Plant | 2019-05-11 | 2019-05-11 | Malfunction, Title V Deviation | Carbon Monoxide | 60 | 40.14 | lbs. | Nitrogen Dioxide | 60 | 4.61 | lbs. |  |  |  |  | Volatile Organic Compounds (VOC) | 60 | 0.24 | lbs. |  |  |  |  | On May 11, 2019 the Jal #3 Gas Plant flared residue gas volumes due to a power outage which shut down the Expander and Units A2 and S5.
DCP Operating Company LP | DCP - Eunice Gas Plant | 2018-11-15 | 2018-11-15 | Title V Deviation, Malfunction | Carbon Monoxide | 12 | 47.9 | lbs. | Nitrogen Dioxide | 12 | 8.8 | lbs. | Sulfur Dioxide | 12 | 2.66 | lbs. | Volatile Organic Compounds (VOC) | 12 | 0.1697 | lbs. | Hydrogen Sulfide | 12 | 0.0289 | lbs. | The Eunice Gas Plant processes natural gas to remove liquids and produces pipeline quality natural gas for commercial distribution. On November 15th, 2018, the West residue compressor (EU 20b) tripped offline on high coalescer differential pressure due to a surge of gas that entered the facility from the supplier. While the unit was offline, the system pressure increased and the ESD Flare at the Eunice Gas Plant activated. Activation of the ESD Flare prevents over pressuring of piping and equipment, which prevents catastrophic failure or rupture of those pipelines.
DCP Operating Company LP | Zia II Gas Plant | 2018-12-21 | 2018-12-21 | Title V Deviation, Malfunction | Carbon Monoxide | 240 | 43.61 | lbs. | Nitrogen Dioxide | 240 | 8.01 | lbs. |  |  |  |  | Volatile Organic Compounds (VOC) | 240 | 0.5935 | lbs. |  |  |  |  | The Zia II Gas Plant is a natural gas processing facility that processes wet field gas for distribution into commerce. On December 21st, 2018, FIC-501 was placed in Local instead of Remote control, which eventually lead to the overpressure. After the event this controller was found to be in the incorrect mode and put back in Remote. This did not allow this controller to adjust with fluctuating inlet rate to the cryo. When inlet rate increased and this controller was unable to react, we saw an increase in pressure which activated the inlet gas flare (FL1) at the Zia II Gas Plant. Activation of the inlet gas flare (FL1) prevents over pressuring of piping and equipment, which prevents catastrophic failure or rupture of those pipelines.
ETC Texas Pipeline LTD | Jal No3 Gas Plant | 2019-05-02 | 2019-05-02 | Malfunction, Title V Deviation | [8 empty] | Sulfur Dioxide | 120 | 352.94 | lbs. | [8 empty] | On May 2, 2019 the Jal #3 Gas Plant flared acid gas volumes due to the Maintenance Department testing the recently repaired AGI #1. In order to conduct testing of the unit, the Operator had to increase the acid gas going through the system in order to keep the unit online. During testing, the unit went down twice due to high 5th-stage discharge temperatures, resulting in acid gas flaring.
Enterprise Field Services, LLC | Blanco Compressor C & D Station | 2019-01-06 | 2019-01-06 | Malfunction, Title V Deviation | [12 empty] | Volatile Organic Compounds (VOC) | 60 | 7.5 | lbs. |  |  |  |  | The Blanco high pressure scrubber dumped off of the D-Discharge due to a dump valve freeze-up.
DCP Operating Company LP | Zia II Gas Plant | 2018-10-31 | 2018-11-01 | Malfunction | Carbon Monoxide | 900 | 15.05 | lbs. | Nitrogen Dioxide | 900 | 2.77 | lbs. | Sulfur Dioxide | 900 | 728.19 | lbs. | Volatile Organic Compounds (VOC) | 900 | 0.0132 | lbs. | Hydrogen Sulfide | 900 | 7.9058 | lbs. | The Zia II Gas Plant is a natural gas processing facility that processes wet field gas for distribution into commerce. On October 31st, 2018, the 5th stage on AGI 1650 (EU AGI # 2) at the Zia II Gas Plant over-pressured due to the Wing Valve malfunctioning in the closed position on AGI Well #2 and relieved to the Acid Gas Flare (FL-2). Activation of the Acid Gas Flare (FL-2) prevents over pressuring of piping and equipment, which prevents catastrophic failure or rupture of those pipelines.
Versado Gas Processors, LLC | Eunice Gas Processing Plant | 2019-01-12 | 2019-01-12 | Malfunction, Title V Deviation | Carbon Monoxide | 308 | 262 | lbs. | Nitrogen Dioxide | 308 | 57 | lbs. | Sulfur Dioxide | 308 | 21012 | lbs. | Volatile Organic Compounds (VOC) | 308 | 2 | lbs. | Hydrogen Sulfide | 308 | 223 | lbs. | Acid gas with supplemental fuel to insure total combustion was flared at the Eunice Plant when the AGI shutdown flagging #3 cylinder impact. Operator immediately responded to unit and notified maintenance supervisor. Operator purged unit with residue quality gas to insure safe work environment for maintenance techs. Techs identified and a failed piston. Piston was replaced.
DCP Operating Company LP | DCP - Eunice Gas Plant | 2019-04-21 | 2019-04-21 | Malfunction, Title V Deviation | Carbon Monoxide | 210 | 443.486 | lbs. | Nitrogen Dioxide | 210 | 81.525 | lbs. | Sulfur Dioxide | 210 | 876.184 | lbs. | Volatile Organic Compounds (VOC) | 210 | 192.358 | lbs. | Hydrogen Sulfide | 210 | 9.513 | lbs. | AMANDA FLARED AT EUNICE. Golf Course #2 went down on high scrubber liquid level when the station received an unusually large slug of liquids. The booster tech responded timely, manually dumping liquids for more than 45 minutes to corect the problemso the unit could be brought back online. While the unit was down, increased field pressure was automatically relieved to the Amanda flare. Approximately 447.856 mcf flared during the 3.5 hour event. Root cause: Process Variability.
OXY USA WTP Limited Partnership | OXY - Indian Basin Gas Plant | 2019-04-29 | 2019-04-29 | Malfunction, Title V Deviation | Carbon Monoxide | 562 | 779 | lbs. | Nitrogen Dioxide | 562 | 385 | lbs. |  |  |  |  | Volatile Organic Compounds (VOC) | 562 | 2 | lbs. |  |  |  |  | Flared residue gas due to high line pressure at the Kinder morgan Delivery site. Flare times were from 09:53am-09:59am and 2:21pm through 7:15pm totaling a flare time of 300 minutes.
Public Service Company of New Mexico (PNM) | PNM - San Juan Generating Station | 2019-01-03 | 2019-01-03 | Malfunction, Title V Deviation |  |  |  |  | Nitrogen Dioxide | 180 | 0.04 | lbs. | [12 empty] | Unit 4 coal reclaim had a (C) belt failure and (D) breaker shortage, which caused the unit to lose coal feed and come offline. During this event, board operators were scrambling to adjust mill configuration to continue combusting the remaining coal feed in the unit. Due to the abnormal mill configuration, this caused an irregular coal combustion, which resulted in an exceedance in NOx emissions.
DCP Operating Company LP | DCP - Burton Flats Compressor Station | 2019-01-03 | 2019-01-03 | Malfunction | [12 empty] | Volatile Organic Compounds (VOC) | 38 | 1385.764 | lbs. | Hydrogen Sulfide | 38 | 2.4915 | lbs. | The Burton Flats Booster Station is part of a network of unmanned compressor stations that transports natural gas to gas processing facilities. On January 3rd, 2019, unit 7 (EU 7) at the Burton Flats Booster Station tripped offline on due to lubricator no flow left. While the unit was offline, the gathering system pressure increased and the Emergency Blowdown Vent at Burton Flats Booster Station activated. Activation of the emergency blowdown vent prevents over pressuring of the gathering system, piping and equipment, which protects the system from catastrophic failure or rupture.
Durango Midstream LLC | Durango Midstream - Maljamar Gas Plant | 2019-05-05 | 2019-05-05 | Malfunction |  |  |  |  | Nitrogen Dioxide | 420 | 0 | lbs. | Sulfur Dioxide | 420 | 0 | lbs. | Volatile Organic Compounds (VOC) | 420 | 0 | lbs. | Hydrogen Sulfide | 420 | 0 | lbs. | 3rd party NGL take away safety related curtailment resulted in the facility flaring inlet gas.No Excess Emissions occurred from this event.
DCP Operating Company LP | Zia II Gas Plant | 2019-01-26 | 2019-01-26 | Malfunction, Title V Deviation | Carbon Monoxide | 42 | 4.32 | lbs. | Nitrogen Dioxide | 42 | 0.81 | lbs. | Sulfur Dioxide | 42 | 0.3 | lbs. | Volatile Organic Compounds (VOC) | 42 | 0.06 | lbs. |  |  |  |  | High level in the refrigeration suction scrubber which then knocked down all 3 propane compressors.
DCP Operating Company LP | Zia II Gas Plant | 2019-01-10 | 2019-01-11 | Malfunction, Title V Deviation | Carbon Monoxide | 594 | 905.97 | lbs. | Nitrogen Dioxide | 594 | 166.5 | lbs. | Sulfur Dioxide | 594 | 125.35 | lbs. | Volatile Organic Compounds (VOC) | 594 | 0.7933 | lbs. | Hydrogen Sulfide | 594 | 1.3609 | lbs. | The Zia II Gas Plant is a natural gas processing facility that processes wet field gas for distribution into commerce. On January 11, 2019, low pressure inlet compressors C-1550 and C-1500 (EU C9-C and C10-C) tripped offline multiple times on high LP scrubber level due to an influx of liquids from the field. While the units were offline, the field pressure increased at the Lusk Booster Station and activated the Lusk Flare (FL3) at the Zia II Gas Plant. Activation of the Lusk Flare (FL3) prevents over pressuring of piping and equipment, which prevents catastrophic failure or rupture of those pipelines.
DCP Operating Company LP | Zia II Gas Plant | 2019-02-06 | 2019-02-06 | Malfunction | Carbon Monoxide | 60 | 32.63 | lbs. | Nitrogen Dioxide | 60 | 6 | lbs. | Sulfur Dioxide | 60 | 4.52 | lbs. | Volatile Organic Compounds (VOC) | 60 | 0.03 | lbs. | Hydrogen Sulfide | 60 | 0.05 | lbs. | Both C-1500 and C-1550 shut down on 1st stage high liquid levels in separator.
DCP Operating Company LP | Zia II Gas Plant | 2019-01-12 | 2019-01-12 | Malfunction | Carbon Monoxide | 6 | 10.15 | lbs. | Nitrogen Dioxide | 6 | 1.87 | lbs. | Sulfur Dioxide | 6 | 1.4 | lbs. | Volatile Organic Compounds (VOC) | 6 | 0.0153 | lbs. | Hydrogen Sulfide | 6 | 0.0153 | lbs. | The Zia II Gas Plant is a natural gas processing facility that processes wet field gas for distribution into commerce. On January 13, 2019, low pressure inlet compressors C-1550 and C-1500 (EU C9-C and C10-C) tripped offline on high suction scrubber level due to a surge of liquids entering the plant. While the units were offline, the field pressure increased at the Lusk Booster Station and activated the Lusk Flare (FL3) at the Zia II Gas Plant. Activation of the Lusk Flare (FL3) prevents over pressuring of piping and equipment, which prevents catastrophic failure or rupture of those pipelines.
Occidental Permian Limited | Occidental - North Hobbs Unit RCF and WIB | 2018-12-10 | 2018-12-11 | Malfunction | Carbon Monoxide | 553 | 102.62 | lbs. | [16 empty] | PLANT SHUT DOWN DUE TO THIRD PARTY POWER LOSS.
DCP Operating Company LP | West Turkey Track Compressor Station GCP4-2098 | 2019-03-16 | 2019-03-17 | Malfunction | Carbon Monoxide | 60 | 19.91 | lbs. | Nitrogen Dioxide | 60 | 3.66 | lbs. |  |  |  |  | Volatile Organic Compounds (VOC) | 60 | 0.17 | lbs. |  |  |  |  | Unit one tripped offline on compressor oil pressure low and unit 3 tripped offline on low rpm. This was due to the Fuel conditioner shutting off flow to fuel to units due to a possible malfunctioning transmitter. The fuel conditioner was bypassed until it can be repaired.
DCP Operating Company LP | Winchester Compressor Station | 2018-11-16 | 2018-11-16 | Malfunction | [12 empty] | Volatile Organic Compounds (VOC) | 161 | 676.7094 | lbs. | Hydrogen Sulfide | 161 | 23.0911 | lbs. | The Winchester Booster Station is part of a network of unmanned compressor stations that transports natural gas to gas processing facilities. On November 16th, 2018, unit 2 (EU 2) at the Winchester Booster Station tripped offline on low oil pressure. Simultaneously, unit 1 (EU 1a) tripped offline due to a power cylinder exhaust jam nut which backed off and caused to unit to backfire and not start. While the units were offline, the system pressure increased and the compressor blowdowns at the Winchester Booster Station activated. Activation of the compressor blowdowns prevents over pressuring of the gathering system, piping and equipment, which protects the system from catastrophic failure or rupture.
DCP Operating Company LP | South Hat Mesa Booster Station | 2019-03-02 | 2019-03-02 | Malfunction | [12 empty] | Volatile Organic Compounds (VOC) | 20 | 732.296 | lbs. |  |  |  |  | Unit #8 went downon low compressor oil. Field mechanc responded immediately, filled the unit, and brought it back online. Venting occurred for 20 minutes, approximately 59.41 mcf was vented.
DCP Operating Company LP | Zia II Gas Plant | 2019-03-06 | 2019-03-06 | Malfunction, Title V Deviation | Carbon Monoxide | 23 | 18.21 | lbs. | Nitrogen Dioxide | 23 | 3.31 | lbs. | Sulfur Dioxide | 23 | 2.49 | lbs. | Volatile Organic Compounds (VOC) | 23 | 0.016 | lbs. | Hydrogen Sulfide | 23 | 0.027 | lbs. | C1650 shut down on 4th stage high level as a result of the scrubber dump valve malfunctioning as a result the unit blew down to flare.
Durango Midstream LLC | Durango Midstream - Loco Hills CS | 2018-11-13 | 2018-11-13 | Emergency, Title V Deviation | Carbon Monoxide | 0 | 879.6 | lbs. | Nitrogen Dioxide | 0 | 440.6 | lbs. | Sulfur Dioxide | 0 | 2461.2 | lbs. | Volatile Organic Compounds (VOC) | 0 | 738 | lbs. | Hydrogen Sulfide | 0 | 26.7 | lbs. | On November 13, 2018 the field experiences cold weather that impacted normal operations at Loco Hills compressor station. Loco Hills compressor station automatically lost unit C201 and C203. Field maintenance worked to return the compressor station back to normal operations once the ambient temperatures increased.
DCP Operating Company LP | Zia II Gas Plant | 2018-11-05 | 2018-11-06 | Malfunction | Carbon Monoxide | 1200 | 201.49 | lbs. | Nitrogen Dioxide | 1200 | 37.03 | lbs. | Sulfur Dioxide | 1200 | 9746.89 | lbs. | Volatile Organic Compounds (VOC) | 1200 | 0.1764 | lbs. | Hydrogen Sulfide | 1200 | 105.8196 | lbs. | The Zia II Gas Plant is a natural gas processing facility that processes wet field gas for distribution into commerce. On November 5th, 2018, the 5th stage PSV on acid gas compressor 1600 (EU AGI # 1) at the Zia II Gas Plant was leaking to the Acid Gas Flare (FL-2). There was no high flow alarm on the Acid Gas Flare, therefore the flaring event continued until operators discovered it. Activation of the Acid Gas Flare (FL-2) prevents over pressuring of piping and equipment, which prevents catastrophic failure or rupture of those pipelines.
DCP Operating Company LP | Zia II Gas Plant | 2018-12-29 | 2018-12-29 | Malfunction, Title V Deviation | Carbon Monoxide | 60 | 1.88 | lbs. | Nitrogen Dioxide | 60 | 0.35 | lbs. | Sulfur Dioxide | 60 | 90.96 | lbs. | Volatile Organic Compounds (VOC) | 60 | 0.0017 | lbs. | Hydrogen Sulfide | 60 | 0.9876 | lbs. | The Zia II Gas Plant is a natural gas processing facility that processes wet field gas for distribution into commerce. On December 29th, 2018, acid gas compressor 1600 (EU AGI # 1) tripped offline on low 5th stage discharge pressure due to low volumes of CO2 going to the AGI compressors. When the unit tripped offline, the unit pressure was blowndown to the Acid Gas Flare (FL2). Activation of the Acid Gas Flare (FL2) prevents over pressuring of piping and equipment, which prevents catastrophic failure or rupture of those pipelines.
ETC Texas Pipeline LTD | Jal No3 Gas Plant | 2019-02-28 | 2019-02-28 | Malfunction, Title V Deviation | Carbon Monoxide | 360 | 237.46 | lbs. | [8 empty] | Volatile Organic Compounds (VOC) | 360 | 1.95 | lbs. |  |  |  |  | On February 28, 2019 the Jal #3 Gas Plant flared demethanizer gas volumes several times. The first event was due to Unit S3 going down on overspeed and Unit A5 going down on high suction. S3 was repaired, however when the Operator attempted to put the unit back online, it knocked Units S4 and A5 down on high suction. Additionally, S3 went down a second time during the day because of a bad prechamber and A5, again, went down on high suction.
Enterprise Field Services, LLC | Blanco Compressor C & D Station | 2018-11-25 | 2018-11-25 | Title V Deviation, Malfunction | [12 empty] | Volatile Organic Compounds (VOC) | 60 | 5.3 | lbs. |  |  |  |  | The D-Plant high pressure scrubber dump valve hung open allowing higher gas flow than normal to the process flare.
HollyFrontier Navajo Refining LLC | HollyFrontier - Artesia Refinery | 2018-12-31 | 2018-12-31 | Malfunction, Title V Deviation |  |  |  |  | Nitrogen Dioxide | 180 | 0.93 | lbs. | [12 empty] | Due to process upsets in the SRU2 which affected the refinery fuel gas system, the Fuel gas system soured up and affected the following equipment. Operations had made adjustments to the amine system to clean up the fuel gas. . .Between ~11:00 and ~14:00 on 12/31/2019, D-0019 Exceeded the NSPS Ja 162ppm H2S 3 hour rolling average Limit (No Emissions) .Between ~03:00 and ~06:00 on 12/23/2019, H-9851 Exceeded 0.0125 NOx lb/MMBtu Limit (0.93 lbs.)
ETC Texas Pipeline LTD | Jal No3 Gas Plant | 2018-12-31 | 2019-01-03 | Malfunction, Title V Deviation | Carbon Monoxide | 3420 | 54.55 | lbs. |  |  |  |  | Sulfur Dioxide | 3420 | 66665.31 | lbs. | [8 empty] | On December 31, 2018, and continuing into January 2, 2019, the Jal #3 Gas Plant flared acid gas volumes several times due to the SRU being down because of amine liquids carry-over. On 12/31/2018 AGI #1 went down on 3rd-stage scrubber levels. AGI #2 also went down on 3rd and 4th-stage hot valves and the piston on Cylinder #5 froze up due to lack of water flowing through the wing-valve. On 1/1/2019 and continuing into 1/2/2019 AGI #1 went down due to high 5th-stage scrubber levels. AGI #2 went down due to a gas leak on the 5th-stage piston. Additionally, on 1/2/2019, a slug of acid gas caused the flare to bump and flare acid gas.
HollyFrontier Navajo Refining LLC | HollyFrontier - Artesia Refinery | 2018-12-31 | 2018-12-31 | Malfunction, Title V Deviation | [8 empty] | Sulfur Dioxide | 300 | 2.94 | lbs. | [8 empty] | On 12/31/2018 from 11:00-16:00 Navajo exceeded the NSPS Ja 162ppm H2S 3 hr rolling average limit at the FCC Flare (FL-0402). The surge drum was vented due to water in the feed.
DCP Operating Company LP | DCP - Eunice Gas Plant | 2019-04-09 | 2019-04-09 | Title V Deviation, Malfunction | Carbon Monoxide | 36 | 0.28 | lbs. | Nitrogen Dioxide | 36 | 0.05 | lbs. | Sulfur Dioxide | 36 | 0 | lbs. | Volatile Organic Compounds (VOC) | 36 | 0.027 | lbs. | Hydrogen Sulfide | 36 | 0.002 | lbs. | Level control ESD shut as designed when both 200# receivers took surge of pigging liquids. Operators responded immediately to back out 200# gas, reduce liquid levels in the receivers, and then reset the ESD valve to allow 200# gas back in the plant. While bringing in the 200# gas, #2 turbine went down on surge, which pressured the 200# system and activated/opened the 200# flare valve to relieve pressure as designed. 200# gas was backed out to end flaring, until #2 turbine could be put back online. Approximately 6.9 mcf was flared during the 36 minute event. Root cause: Process variability.
Enterprise Field Services, LLC | Enterprise - Oxy Sand Dunes North Compressor Station | 2018-10-30 | 2018-11-20 | Malfunction |  |  |  |  | Nitrogen Dioxide | 31255 | 42.368 | lbs. | [12 empty] | Engine failed to meet the permitted emissions limits during the initial performance test. Permitted emission limits were guaranteed by the engine manufacturer prior to purchase and as such the exceedance could not be forseen.
Enterprise Field Services, LLC | Enterprise - Oxy Sand Dunes North Compressor Station | 2018-09-27 | 2018-11-08 | Malfunction |  |  |  |  | Nitrogen Dioxide | 61029 | 20.3312 | lbs. | [12 empty] | Engine failed to meet the permitted emissions limits during the initial performance test. Permitted emission limits were guaranteed by the engine manufacturer prior to purchase.
ETC Texas Pipeline LTD | Jal No3 Gas Plant | 2019-01-08 | 2019-01-10 | Title V Deviation, Malfunction | Carbon Monoxide | 780 | 1.73 | lbs. |  |  |  |  | Sulfur Dioxide | 780 | 1476.67 | lbs. | [8 empty] | On January 8 and continuing into January 10, 2019 the Jal #3 Gas Plant flared acid gas volumes several times. On 1/8/2019 AGI #2 went down three times due to high discharge temperatures. On 1/9/2019, AGI #2 went down due to high 5th-stage temperatures and twice due to low 1st-stage suction pressure. AGI #1 went down three times due to high 1st-stage suction pressure (the unit was overloaded). On 1/10/2019, AGI #2 went down for an unknown reason.
DCP Operating Company LP | Zia II Gas Plant | 2019-03-26 | 2019-03-26 | Malfunction, Title V Deviation | Carbon Monoxide | 175 | 15.9 | lbs. | Nitrogen Dioxide | 175 | 2.92 | lbs. | Sulfur Dioxide | 175 | 2.2 | lbs. | Volatile Organic Compounds (VOC) | 175 | 0.01 | lbs. | Hydrogen Sulfide | 175 | 0.02 | lbs. | C1600 went down on lubricator no flow left bank and then blew down to flare.
HollyFrontier Navajo Refining LLC | HollyFrontier - Artesia Refinery | 2019-01-11 | 2019-01-11 | Malfunction, Title V Deviation | [8 empty] | Sulfur Dioxide | 360 | 52.3 | lbs. | [8 empty] | At ~08:30 on 01/11/2019, operators received high level alarms on the Recycle Compressor Knock Out Drum (D-6001) and the Cold Separator (D-0058). Operators began investigating the issue and suspected that the Debutanizer Bottoms Exchanger (X-0341) was plugged up, which caused the Naphtha Hydrodesulfurizer #1 Unit (Unit 13) to sour up. At ~09:22 the pressure at the X-0341 Relief Valve (RV-1324) reached 291psi. The setpoint on RV-1324 is set at 170psi and opened to the North Plant Flare (FL-0400). This also caused the Splitter Bottoms Exchanger (X-0182) relief valve (RV-1315) to vent to the flare. At ~09:30, operators cut charge rate in Unit 13 from 27,000 to 19,000, opened a bypass around X-0341, and began injecting H2S Scavenger at the maximum rate. Operators also had to manually vent the Splitter Distillate Drum (D-0044) to help reduce pressure. This caused the pressure to drop and RV-1324 to reseat itself. Operators discovered that the Debutanizer Reboiler (H-0018) was unable to maintain the required temperatures for operation. Operators then began cutting back on the X-0341 bypass to allow process to pass through the exchanger. . .Between ~11:00 and ~17:00 on 01/11/2019, the North Plant Flare (FL-0400) exceeded the NSPS Ja 162ppmv H2S 3 hour rolling average limit.
Western Refining Southwest Inc - Gallup Refinery | Western Refining - Gallup Refinery | 2018-11-09 | 2018-11-09 | Title V Deviation, Malfunction | Carbon Monoxide | 60 | 33.7 | lbs. | [16 empty] | On 11/9/2018 at approximately 5:29 am, the CO Boiler tripped on flame loss indication Operations attempted to restart but had issues with goggle valves. The ESP was on bypass during this period.
DCP Operating Company LP | DCP - Linam Ranch Gas Plant | 2019-01-10 | 2019-01-10 | Malfunction, Title V Deviation | Carbon Monoxide | 231 | 0.93 | lbs. | Nitrogen Dioxide | 231 | 0.17 | lbs. | Sulfur Dioxide | 231 | 729.11 | lbs. | Volatile Organic Compounds (VOC) | 231 | 0.3805 | lbs. | Hydrogen Sulfide | 231 | 7.9158 | lbs. | The Linam Ranch Gas Plant is a natural gas processing facility that processes wet field gas for distribution into commerce. On January 10th, 2019, the valve to the gathering system was closed so that field operators could safely construct a new tie into the ZZ line. While the valve was closed, the gathering system pressure increased and activated the ESD Flare at the Linam Ranch Gas Plant. Activation of the ESD Flare prevents over pressuring of piping and equipment, which prevents catastrophic failure or rupture of those pipelines.
Versado Gas Processors, LLC | Eunice Gas Processing Plant | 2019-03-11 | 2019-03-11 | Malfunction, Title V Deviation | Carbon Monoxide | 10 | 6 | lbs. | Nitrogen Dioxide | 10 | 1 | lbs. | Sulfur Dioxide | 10 | 511 | lbs. |  |  |  |  | Hydrogen Sulfide | 10 | 5 | lbs. | Acid gas with supplemental fuel to insure total combustion was flared intermittently at the Eunice Plant when the AGI compressor shutdown flagging high inlet scrubber level.
HollyFrontier Navajo Refining LLC | HollyFrontier - Artesia Refinery | 2019-03-30 | 2019-03-30 | Malfunction, Title V Deviation | [8 empty] | Sulfur Dioxide | 120 | 0.11 | lbs. | [8 empty] | On 03/30/2019 @ ~06:00 the Navajo Refinery exceeded the 162 ppm/3 hour rolling average Ja Permit Limit at the the North Flare (FL-0400). .While troubleshooting the CEMS analyzer it was determined that the pump on the sample system had failed for a second time which caused an indication of a permit limit exceedence. I/E techs replaced the pump and numbers returned to normal.
HollyFrontier Navajo Refining LLC | HollyFrontier - Artesia Refinery | 2019-03-31 | 2019-03-31 | Malfunction, Title V Deviation | [8 empty] | Sulfur Dioxide | 180 | 3.23 | lbs. | [8 empty] | On 03/31/2019 @ ~ 16:00 the Navajo Refinery exceeded the 162 ppm 3/hr rolling average Ja Permit Limit at the GOHT Flare (FL-0404). During the event operators checked relief valve temperatures within each unit to determine if any were leaking. The event ended prior to any leaking valves being discovered.
DCP Operating Company LP | South Hat Mesa Booster Station | 2018-11-11 | 2018-11-11 | Malfunction | [12 empty] | Volatile Organic Compounds (VOC) | 625 | 10421.82 | lbs. |  |  |  |  | The South Hat Mesa Booster Station is part of a network of unmanned compressor stations that transports natural gas to gas processing facilities. On November 11th, 2018, unit 2 (EU 2) tripped offline on high second stage scrubber level which caused the system pressure to increase and relieve to the emergency blowdown vent at the South Hat Mesa Booster Station. Activation of the emergency blowdown vent prevents over pressuring of the gathering system, piping and equipment, which protects the system from catastrophic failure or rupture.
DCP Operating Company LP | South Hat Mesa Booster Station | 2019-01-12 | 2019-01-12 | Malfunction | [12 empty] | Volatile Organic Compounds (VOC) | 22 | 217.6507 | lbs. |  |  |  |  | The South Hat Mesa Booster Station is part of a network of unmanned compressor stations that transports natural gas to gas processing facilities. On January 12th, 2019, unit 8 (EU 8) at the South Hat Mesa Booster Station tripped offline on a false low oil level alarm. While the unit was offline, the emergency blowdown vent at the South Hat Mesa Booster Station to activated. Activation of the emergency blowdown vent prevents over pressuring of the gathering system, piping and equipment, which protects the system from catastrophic failure or rupture.
Versado Gas Processors, LLC | Eunice North Compressor Station | 2019-04-06 | 2019-04-06 | Emergency | Carbon Monoxide | 35 | 275 | lbs. | Nitrogen Dioxide | 35 | 60 | lbs. |  |  |  |  | Volatile Organic Compounds (VOC) | 35 | 2 | lbs. |  |  |  |  | Residue gas was flared to protect equipment & personnel due to a third party recompressor shut down. Kinder Morgan informed Targa that they were working on their unit. . .This compression provides recompression for the Eunice North CS. Residue gas was flared until the Kinder Morgan unit could be restarted.
DCP Operating Company LP | DCP - Eunice Gas Plant | 2019-04-03 | 2019-04-04 | Malfunction, Title V Deviation | Carbon Monoxide | 1300 | 7022.759 | lbs. | Nitrogen Dioxide | 1300 | 1226.125 | lbs. | Sulfur Dioxide | 1300 | 13828.823 | lbs. | Volatile Organic Compounds (VOC) | 1300 | 3035.892 | lbs. | Hydrogen Sulfide | 1300 | 150.139 | lbs. | ESD was intentionally activated after a nipple was damaged in the (residue system) process area. Inlet field gas was curtailed, operators made timely repairs, and attempted to bring the full plant back online. However, multiple plant issues, including blown fuses and a fuel gas supply issue at the SRU, and high gathering system pressures delayed a suucessful restart. Approximately 7068 mcf was flared during the 21 hour event. Root cause: Human factor.
Chevron USA Inc | Chevron - Salado Draw 23 Compressor Station & Tank Battery | 2019-04-23 | 2019-04-23 | Malfunction | Carbon Monoxide | 34 | 132.412 | lbs. | Nitrogen Dioxide | 34 | 24.335 | lbs. | Sulfur Dioxide | 34 | 0.25 | lbs. | Volatile Organic Compounds (VOC) | 34 | 216.219 | lbs. | Hydrogen Sulfide | 34 | 0.003 | lbs. | 3rd Party lost all stations due to electrical issues
DCP Operating Company LP | Zia II Gas Plant | 2018-12-08 | 2018-12-08 | Title V Deviation, Malfunction | Carbon Monoxide | 60 | 16.99 | lbs. | Nitrogen Dioxide | 60 | 3.12 | lbs. | Sulfur Dioxide | 60 | 821.79 | lbs. | Volatile Organic Compounds (VOC) | 60 | 0.0149 | lbs. | Hydrogen Sulfide | 60 | 8.922 | lbs. | The Zia II Gas Plant is a natural gas processing facility that processes wet field gas for distribution into commerce. On December 8th, 2018, Zia II Gas Plant acid gas compressor 1650 (AGI # 2) tripped offline on low 1st stage suction pressure. While the unit was offline, the system pressure increased and activated the Acid Gas Flare (FL-2). Activation of the Acid Gas Flare (FL-2) prevents over pressuring of piping and equipment, which prevents catastrophic failure or rupture of those pipelines.
HollyFrontier Navajo Refining LLC | HollyFrontier - Artesia Refinery | 2018-12-07 | 2018-12-10 | Title V Deviation, Malfunction | [8 empty] | Sulfur Dioxide | 3660 | 1358.8 | lbs. | [8 empty] | At approximately 17:00 on 12/07/2018, several process parameters in the Naphtha Hydrotreating Unit (NHU, Unit 13) began exhibiting unexpected variations from their normal operating values. The liquid level inside the NHU Debutanizer Tower (W-0181), and in the Splitters (W-0179) and (W-0180), decreased rapidly; the naphtha level and overhead pressure in the NHU Cold Separator Drum (D-0058), as well as the liquid level in the Flare Knock Out Drum (D-0299), increased rapidly. .The drop in liquid level in the Debutanizer Tower (W-0181) and the increase in the naphtha and overhead pressure level in the Cold Separator Drum (D-0058), suggested a potential obstruction of the process flow between these two pieces of equipment. Upon survey of the unit equipment in the area, the obstruction was verified and located in the Debutanizer Feed Preheater (X-0342). .Approximately between 17:30 and 20:00, the operators reacted promptly to return the process to normal operating conditions by reducing the charge flow rate into the NHU, shutting down the NHU Hydrogen Recycle Compressor (C-0064), and reducing the production rates of other process units accordingly. Additionally, the operators began pumping out the liquid product in the Flare Knock Out Drum (D-0299). .By approximately 20:00, despite the efforts made, the high liquid level alarm in the Flare Knock Out Drum (D-0299) was activated. In order to minimize the potential for any hydrocarbons to be released to the flare, the operators promptly initialed a controlled shut down of the NHU. .When the level in the Splitters (W-0179) and (W-0180) decreased, the Splitter Reboiler (H-0009) continued to operate, increasing the overhead temperature and pressure in the splitter system. By approximately 20:00, the pressure increase in the splitter system was transferred downstream, to the Splitter Distillate Drum (D-0044), causing it to vent to the North Plant Flare. .Between 21:00 on 10/07/2018 an 13:00 on 10/08/2018, the North Plant Flare exceeded the NSPS Ja 3-hour rolling average H2S limit of 162 ppmvd, intermittently, for a total of 61 hours. Upon investigation of this event, the excess emission between 03:00 and 05:00 on 10/07/2018 reported in this EER FR may have been caused by the initial stages of the malfunction described here.
DCP Operating Company LP | Lovington Booster Station | 2019-02-10 | 2019-02-10 | Malfunction | Carbon Monoxide | 120 | 42.356 | lbs. | Nitrogen Dioxide | 120 | 7.78 | lbs. | Sulfur Dioxide | 120 | 897.008 | lbs. | Volatile Organic Compounds (VOC) | 120 | 68.329 | lbs. | Hydrogen Sulfide | 120 | 9.739 | lbs. | The Lovington Booster is part of a network of unmanned compressor stations that transports natural gas to gas .processing facilities. On February 10, 2019 the booster went down for an unknown reasons.
Versado Gas Processors, LLC | Targa - Monument Gas Plant | 2019-03-24 | 2019-03-24 | Emergency, Title V Deviation | Carbon Monoxide | 165 | 2310 | lbs. | Nitrogen Dioxide | 165 | 570 | lbs. |  |  |  |  | Volatile Organic Compounds (VOC) | 165 | 38 | lbs. |  |  |  |  | Residue gas was flared to protect equipment and personnel when third party, Kinder Morgan had a station shutdown. Targa operations called Kinder Morgan to find out what happened and find out how long they expected to be down. Kinder Morgan informed Targa that they were working on restarting their station.
ETC Texas Pipeline LTD | Jal No3 Gas Plant | 2019-04-23 | 2019-04-23 | Malfunction, Title V Deviation | Carbon Monoxide | 420 | 293.27 | lbs. | Nitrogen Dioxide | 420 | 33.69 | lbs. |  |  |  |  | Volatile Organic Compounds (VOC) | 420 | 40.45 | lbs. |  |  |  |  | On April 24, 2019 the Jal #3 Gas Plant flared demethanizer gas volumes due to the Expander going down because of the testing of a new control system in the Plant.
Chevron USA Inc | Chevron - Salado Draw 23 Compressor Station & Tank Battery | 2018-11-12 | 2018-11-12 | Malfunction | Carbon Monoxide | 90 | 137.45 | lbs. | Nitrogen Dioxide | 90 | 25.26 | lbs. | Sulfur Dioxide | 90 | 0.36 | lbs. | Volatile Organic Compounds (VOC) | 90 | 161.01 | lbs. |  |  |  |  | 3rd party called with 90% of their field was down.
DCP Operating Company LP | Artesia Gas Plant | 2018-10-25 | 2018-10-26 | Title V Deviation, Malfunction | Carbon Monoxide | 797 | 3528.23 | lbs. | Nitrogen Dioxide | 797 | 648.43 | lbs. | Sulfur Dioxide | 797 | 1463.2 | lbs. | Volatile Organic Compounds (VOC) | 797 | 3400.5246 | lbs. | Hydrogen Sulfide | 797 | 40.9682 | lbs. | The Artesia Gas Plant is a natural gas processing facility that processes wet field gas for distribution into commerce. On October 25th, 2018, the #1 AGI Compressor (AGI #1) tripped offline on first stage HI HI pressure due to a blockage in the line leading to the PIT 5289 transmitter, causing the transmitter to provide false readings to the DCS. The #2 AGI Compressor (AGI #2) was unavailable to run at this time due to piping modifications being implemented to improve runtime and efficiency. When operators attempted to restart #1 AGI Compressor (AGI #1), the acid gas flare valve failed to open causing hi suction pressure to the unit and preventing it from restarting. When the acid gas flare valve failed to open, acid gas flow ceased and soured the amine system causing the PSDV-4 to close and all active units at the plant to trip offline on Emergency Shutdown (ESD). While the units were offline, the pressure increased and the Emergency Wet Gas Flare (EU 22) at the Artesia Gas Plant activated. Activation of the Emergency Wet Gas Flare (EU 22) prevents over pressuring of piping and equipment, which prevents catastrophic failure or rupture of those pipelines.
ETC Texas Pipeline LTD | Jal No3 Gas Plant | 2019-04-02 | 2019-04-02 | Title V Deviation, Malfunction | Carbon Monoxide | 158 | 2 | lbs. |  |  |  |  | Sulfur Dioxide | 158 | 2.1 | lbs. | Volatile Organic Compounds (VOC) | 158 | 2.74 | lbs. |  |  |  |  | On April 2, 2019 the Jal #3 Gas Plant flared inlet gas volumes due to Unit C2 going down on 4th-stage scrubber levels.
DCP Operating Company LP | Zia II Gas Plant | 2018-12-19 | 2018-12-19 | Title V Deviation, Malfunction | Carbon Monoxide | 60 | 0.9 | lbs. | Nitrogen Dioxide | 60 | 0.17 | lbs. | Sulfur Dioxide | 60 | 43.43 | lbs. | Volatile Organic Compounds (VOC) | 60 | 0.0008 | lbs. | Hydrogen Sulfide | 60 | 0.4715 | lbs. | The Zia II Gas Plant is a natural gas processing facility that processes wet field gas for distribution into commerce. On December 19th, 2018, the Zia II Gas Plant amine in the A train amine contactor started foaming and stacking due to hydrocarbon carryover from the wet field gas and rapid inlet flow spikes causing undistributed flow. The foaming in the contactor reduced the surface contact with the amine solution and the field gas creating a reduction in gas absorption efficiencies. The foaming caused high volumes of CO2 to go to the acid gas injection compressors (EU AGI #1 and AGI #2) causing the flare valve off the accumulator to open. While the flare valve off the accumulator was open, the Acid Gas Flare (FL2) at the Zia II Gas Plant activated. Activation of the Acid Gas Flare (FL2) prevents over pressuring of piping and equipment, which prevents catastrophic failure or rupture of those pipelines.
ETC Texas Pipeline LTD | Jal No3 Gas Plant | 2019-01-04 | 2019-01-04 | Title V Deviation, Malfunction | [8 empty] | Sulfur Dioxide | 240 | 558.8 | lbs. | [8 empty] | On January 4, 2019 the Jal #3 Gas Plant exceeded the SO2 pound per hour limit on the SRU several times due a build-up of SO2 that occurred while the SO2 analyzer malfunctioned.
Lucid Artesia Company | Lucid Artesia - Penasco Compressor Station | 2019-04-03 | 2019-04-03 | Malfunction, Title V Deviation | Carbon Monoxide | 1439 | 134.97 | lbs. | Nitrogen Dioxide | 1439 | 15.32 | lbs. | [12 empty] | Unit C-24 experienced a malfunction with the second stage scrubber, which forced the unit to shutdown. While the unit was shut down a small volume of gas had to be sent to flare.
DCP Operating Company LP | DCP - Eunice Gas Plant | 2019-07-31 | 2019-08-01 | Malfunction, Title V Deviation | Carbon Monoxide | 120 | 245.53 | lbs. | Nitrogen Dioxide | 120 | 45.134 | lbs. | Sulfur Dioxide | 120 | 484.8 | lbs. | Volatile Organic Compounds (VOC) | 120 | 106.444 | lbs. | Hydrogen Sulfide | 120 | 5.264 | lbs. | AMANDA FLARED AT EUNICE. With multiple compression units down in the gathering system corridor--[Amanda 3 ( low oil pressure), Oil Center 1 (PSV), Golf Course 2 (regulator)], system pressure increased and automatically relieved at the Amanda flare. 247 mcf flared in 2 hours.
DCP Operating Company LP | Zia II Gas Plant | 2019-06-09 | 2019-06-09 | Malfunction, Title V Deviation | Carbon Monoxide | 6 | 8.21 | lbs. | Nitrogen Dioxide | 6 | 1.51 | lbs. | Sulfur Dioxide | 6 | 1.14 | lbs. | Volatile Organic Compounds (VOC) | 6 | 0.01 | lbs. | Hydrogen Sulfide | 6 | 0.01 | lbs. | C-1650 shutdown on Lubricator right bank no flow.
DCP Operating Company LP | Zia II Gas Plant | 2019-09-23 | 2019-09-23 | Malfunction, Title V Deviation | Carbon Monoxide | 60 | 5.14 | lbs. | Nitrogen Dioxide | 60 | 0.94 | lbs. | Sulfur Dioxide | 60 | 0.18 | lbs. | [8 empty] | AGI 1650 tripped offline on compressor vibration
DCP Operating Company LP | Monument Booster Station | 2019-07-09 | 2019-07-09 | Malfunction | Carbon Monoxide | 5 | 4.411 | lbs. | Nitrogen Dioxide | 5 | 0.811 | lbs. | Sulfur Dioxide | 5 | 14.233 | lbs. | Volatile Organic Compounds (VOC) | 5 | 0 | lbs. | Hydrogen Sulfide | 5 | 0 | lbs. | Unit #4 was down while bad valves were being changed. Work was expedited. Flaring occurred for 5 minutes and 7.34 mcf was released.
DCP Operating Company LP | Zia II Gas Plant | 2019-08-24 | 2019-08-24 | Malfunction, Title V Deviation | Carbon Monoxide | 55 | 19.39 | lbs. | Nitrogen Dioxide | 55 | 3.56 | lbs. | Sulfur Dioxide | 55 | 2.68 | lbs. | Volatile Organic Compounds (VOC) | 55 | 0.02 | lbs. | Hydrogen Sulfide | 55 | 0.03 | lbs. | At 1:40 pm. Strawberry Booster #4 compressor went down on Compressor oil high temperature.
Versado Gas Processors, LLC | Targa - Monument Gas Plant | 2019-08-25 | 2019-08-25 | Emergency, Title V Deviation | Carbon Monoxide | 248 | 2111.1 | lbs. | Nitrogen Dioxide | 248 | 521.07 | lbs. |  |  |  |  | Volatile Organic Compounds (VOC) | 248 | 34.47 | lbs. |  |  |  |  | Reduced residue capacity was experienced and residue gas was flared to protect equipment and personnel when third party Kinder Morgan experienced high pressure downstream of their station. Kinder Morgan is the residue outlet for the Targa Monument Plant. Targa was informed after the event occurred. The Monument Plant was being properly operated when Kinder Morgan's station shut down.
ETC Texas Pipeline LTD | Jal No3 Gas Plant | 2019-06-06 | 2019-06-06 | Malfunction, Title V Deviation | [8 empty] | Sulfur Dioxide | 420 | 0 | lbs. | [8 empty] | This EER was submitted in error. The SRU was down and therefore there were no emissions.
Chevron USA Inc | Chevron - Culebra Bluff West CS | 2019-08-26 | 2019-08-26 | Malfunction | Carbon Monoxide | 31 | 38.539 | lbs. | Nitrogen Dioxide | 31 | 7.083 | lbs. | Sulfur Dioxide | 31 | 0.063 | lbs. | Volatile Organic Compounds (VOC) | 31 | 67.735 | lbs. | Hydrogen Sulfide | 31 | 0.001 | lbs. | Loss of communication. Reset HMI and reset all alarms on compressor and restarted Unit 805 and 802.
OXY USA WTP Limited Partnership | OXY - Indian Basin Gas Plant | 2019-06-17 | 2019-06-17 | Emergency, Title V Deviation | Carbon Monoxide | 615 | 3324 | lbs. | Nitrogen Dioxide | 615 | 1660 | lbs. |  |  |  |  | Volatile Organic Compounds (VOC) | 615 | 1881 | lbs. |  |  |  |  | Cryo bypassed and flared residue gas while plant was down for maintenance on the cryogenic unit.We flared sweet gas while the Cryogenic plant was down for an attempted leak repair. All sour gas was shut in to the plant the day before to minimize impact.
DCP Operating Company LP | DCP - Eunice Gas Plant | 2019-07-04 | 2019-07-04 | Emergency, Title V Deviation | Carbon Monoxide | 660 | 3324.04 | lbs. | Nitrogen Dioxide | 660 | 610.957 | lbs. | Sulfur Dioxide | 660 | 6546.163 | lbs. | Volatile Organic Compounds (VOC) | 660 | 1437.104 | lbs. | Hydrogen Sulfide | 660 | 71.071 | lbs. | Eunice Gas Plant was completely shut-in when a 3rd Party stopped taking NGLs from the plant. Producers were called to curtail gas. With the plant shut-in, pressure increased in the upstream gathering system pipeline and automatically relieved to the Amanda flare. Root Cause: 3rd Party Event.
Versado Gas Processors, LLC | Targa - Monument Gas Plant | 2019-08-28 | 2019-08-30 | Emergency, Title V Deviation | Carbon Monoxide | 1133 | 8401.61 | lbs. | Nitrogen Dioxide | 1133 | 2073.72 | lbs. |  |  |  |  | Volatile Organic Compounds (VOC) | 1133 | 137.18 | lbs. |  |  |  |  | Reduced residue capacity was experienced and residue gas was flared to protect equipment and personnel when third party Kinder Morgan experienced high pressure downstream of their station. Kinder Morgan is the residue outlet for the Targa Monument Plant. Targa was informed after the event occurred. The Monument Plant was being properly operated when Kinder Morgan's station shut down.
Western Refining Southwest Inc - Gallup Refinery | Western Refining - Gallup Refinery | 2019-08-15 | 2019-08-15 | Malfunction, Title V Deviation | [8 empty] | Sulfur Dioxide | 60 | 0.9 | lbs. | [8 empty] | On 8/15/2019 at 13:00 hrs, the Flare (FL-1) exceeded allowable SO2 limit of 9.4 lb/hr with a calculated emission rate of 10.3 lb/hr. .The event was caused by a chain of events. The hydrogen compressor tripped causing a high fuel gas pressure. This event caused the Plat Heater to trip. Consequently, impacting sulfur content and flows in the flare.
DCP Operating Company LP | Lynch Booster Station | 2019-08-20 | 2019-08-20 | Malfunction | [12 empty] | Volatile Organic Compounds (VOC) | 120 | 644.06 | lbs. |  |  |  |  | Lynch units went down on high discharge pressure when Linam Ranch Plant had to back out gas, which increased field pressure that relieved to the Lynch emergency vent. When field pressure decreased, the tech brought Lynch back online. 37.7 mcf vented over a 2 hour interval. Root cause: Process Variability.
DCP Operating Company LP | Monument Booster Station | 2019-08-25 | 2019-08-25 | Malfunction | Carbon Monoxide | 12 | 2.046 | lbs. | Nitrogen Dioxide | 12 | 0.327 | lbs. | Sulfur Dioxide | 12 | 18.813 | lbs. | Volatile Organic Compounds (VOC) | 12 | 0 | lbs. | Hydrogen Sulfide | 12 | 0.204 | lbs. | Monument Booster went down on High inlet scrubber level. System pressure automatically relieved to the emergency flare. The tech was onsite and immediately reduced liquid level and restarted units to end the flaring.
DCP Operating Company LP | Lynch Booster Station | 2019-08-22 | 2019-08-23 | Emergency | [12 empty] | Volatile Organic Compounds (VOC) | 960 | 5475.151 | lbs. |  |  |  |  | At Linam Plant, NGL constraints (due to seal replacement on a propane compressor), coupled with MCC maintenance (switchgear), erquired gas to be backed into the field, pressuring the upstream pipeline which relieved intermittently at Lynch Booster emergency vent.
ETC Texas Pipeline LTD | Jal No3 Gas Plant | 2019-05-26 | 2019-05-26 | Malfunction, Title V Deviation | Carbon Monoxide | 120 | 118.67 | lbs. | Nitrogen Dioxide | 120 | 59.34 | lbs. | Sulfur Dioxide | 120 | 172.97 | lbs. | Volatile Organic Compounds (VOC) | 120 | 154.26 | lbs. |  |  |  |  | On May 26, 2019 the Jal #3 Gas Plant flared inlet gas volumes due to various field units going down, in addition to C-1.
DCP Operating Company LP | Fitz Compressor Station | 2019-07-04 | 2019-07-04 | Malfunction | [12 empty] | Volatile Organic Compounds (VOC) | 420 | 4807.19 | lbs. |  |  |  |  | Zia2 gas plant, which is down stream of the Fitz CS, has continued to suffer foaming problems. When foaming occurs in the amine contactor, gathering system gas is immediately reduced which increases the discharge pressure at Fitz CS until the site goes down on High Compressor discharge pressure. This action trips the booster offline and activates the emergency vent to protect upstream gathering system piping.
HollyFrontier Navajo Refining LLC | HollyFrontier - Artesia Refinery | 2019-07-08 | 2019-07-09 | Malfunction, Title V Deviation | Carbon Monoxide | 2170 | 115.18 | lbs. | Nitrogen Dioxide | 2170 | 18.07 | lbs. | Sulfur Dioxide | 2170 | 16.85 | lbs. | Volatile Organic Compounds (VOC) | 2170 | 16.46 | lbs. |  |  |  |  | On 07/08/2019, non-condensable gases from the Alkylation Unit (Unit 09) Depropanizer Overhead Accumulator (D-0653) started venting to the Alky Flare (FL-0403). . .Between ~11:10 on 07/08/2019 and ~23:20 on 07/08/2019, the excess pressure was relieved gradually by safely venting to FL-0403. . .The release was controlled by opening a 1-inch control valve (09HIC600)., venting non condensable gases from the Depropanizer Tower (W-0623) Overhead Accumulator (D-0653) to the Alky Flare (FL-403). This decreased the pressure in the overhead of the Alky Unit (Unit 09) Depropanizer Tower (W-0623). By using this control valve instead of allowing the pressure to increase above the relief valve set point, the operators limited the amount of material sent to FL-0403. . .When the operating pressure in (Unit 09) (D-0653) was reduced to the normal operating pressure range, the venting to FL-0403 was stopped. Only the volume of gas necessary to reduce pressure in (Unit 09) (W-0623) back to safe operating pressure was vented to FL-0403. Venting through a 1-inch control valve (09HIC600) prevented an increase on the .system pressure, potential equipment damages, and other releases of greater magnitude that might compromise personnel or equipment safety.
ETC Texas Pipeline LTD | Jal No3 Gas Plant | 2019-05-30 | 2019-05-30 | Malfunction, Title V Deviation | Carbon Monoxide | 240 | 414.72 | lbs. | Nitrogen Dioxide | 240 | 207.54 | lbs. | Sulfur Dioxide | 240 | 604.27 | lbs. | Volatile Organic Compounds (VOC) | 240 | 538.88 | lbs. |  |  |  |  | On May 30, 2019 the Jal #3 Gas Plant flared inlet gas volumes due to Units C3 and C4 going down because of high 1st-stage and 2nd-stage scrubber levels.
DCP Operating Company LP | Fitz Compressor Station | 2019-08-26 | 2019-08-26 | Malfunction | [12 empty] | Volatile Organic Compounds (VOC) | 360 | 3228.98 | lbs. |  |  |  |  | While maintenance was doing a PM on Magnum CS unit #5, Magnum unit #2 went down on low RPMâ€™s and needed its fuel checks (valves) replaced. At the same time West Turkey track #2 &#3 tripped offline detonation. (#2 is under investigation, #3 had a cold cylinder and the spark plugs and wiring on the right bank were replaced).
HollyFrontier Navajo Refining LLC | HollyFrontier - Artesia Refinery | 2019-05-29 | 2019-05-31 | Malfunction, Title V Deviation | [8 empty] | Sulfur Dioxide | 660 | 211.76 | lbs. | [8 empty] | On 05/29/2019, The Naphtha Hydrodesulfurizer Unit (Unit 07) Naphtha Splitter Tower (W-0013) was shutdown to perform maintenance. On 05/31/2019, during startup of W-0013, sour naphtha was vented to the North Plant Flare (FL-0400). Operators reduced charge rate to 7,000 bpd and injected H2S Scavenger at the maximum rate. Once W-0013 started up, venting stopped and the 3 hour averages began to decrease. . .Between ~17:00 on 05/29/2019, and ~15:00 on 05/31/2019, the North Plant Flare (FL-0400) intermittently exceeded the NSPS Ja 162ppmv H2S 3 hour rolling average limit.
Versado Gas Processors, LLC | Targa - Monument Gas Plant | 2019-07-24 | 2019-07-25 | Malfunction, Title V Deviation | Carbon Monoxide | 452 | 440.12 | lbs. | Nitrogen Dioxide | 452 | 108.63 | lbs. | Sulfur Dioxide | 452 | 12583.12 | lbs. | Volatile Organic Compounds (VOC) | 452 | 7.19 | lbs. | Hydrogen Sulfide | 452 | 133.7 | lbs. | Acid gas was flared with supplemental fuel when the AGI compressor automatically shut down due to high vibration of the north fan. The high vibration on the north fan was due to the premature failure of the fan shaft. When the acid gas injection compressor shut down, acid gas with supplemental fuel was routed to flare to protect personnel and equipment.
DCP Operating Company LP | West Turkey Track Compressor Station GCP4-2098 | 2019-08-18 | 2019-08-18 | Malfunction | Carbon Monoxide | 120 | 262.5 | lbs. | Nitrogen Dioxide | 120 | 48.24 | lbs. |  |  |  |  | Volatile Organic Compounds (VOC) | 120 | 2.23 | lbs. |  |  |  |  | On August 18, 2019 at 19:00 the West Turkey Track (WTT) CS instrument / Starting Air (IA) system tripped offline on a emergency electrical breaker (tripped the breaker). The result was the loss of actuated air and the booster tripped offline activating the emergency flare.
DCP Operating Company LP | Shugart Booster Station | 2019-06-24 | 2019-06-24 | Malfunction | Carbon Monoxide | 530 | 596 | lbs. | Nitrogen Dioxide | 530 | 188 | lbs. | Sulfur Dioxide | 530 | 118 | lbs. | Volatile Organic Compounds (VOC) | 530 | 7.3 | lbs. | Hydrogen Sulfide | 530 | 1.3 | lbs. | Shugart Booster is part of a network of unmanned compressor stations that transports natural gas to gas processing facilities. On June 24, 2019, Lynch Booster number 4 went down on low RPM. Additionally, number 1 went down on #3 cylinder high temperature. As a result, the gathering system pressure increased and the emergency blowdown vent at Lynch Booster activated. Activation of the emergency blowdown vent prevents over pressuring of the gathering system, piping and equipment, which protects the system from catastrophic failure or rupture.
ETC Texas Pipeline LTD | Jal No3 Gas Plant | 2019-07-29 | 2019-07-29 | Malfunction, Title V Deviation | [8 empty] | Sulfur Dioxide | 180 | 515.21 | lbs. | [8 empty] | On July 29, 2019 the Jal #3 Gas Plant flared acid gas volumes several times due to AGI #2 going down twice because of high 1st-stage discharge temperatures and AGI #1 going down because of high 1st-stage scrubber levels.
ETC Texas Pipeline LTD | Jal No3 Gas Plant | 2019-06-22 | 2019-06-22 | Malfunction, Title V Deviation | [8 empty] | Sulfur Dioxide | 500 | 0 | lbs. | [8 empty] | On June 22, 2019 the Jal #3 Gas Plant flared acid gas volumes due to AGI #2 going down because of low suction pressure (not enough gas in the system for the unit to run). The emissions from this event were inadvertently accounted for in EER 000569-06212019-01. Reference that EER for emissions.
Versado Gas Processors, LLC | Targa - Monument Gas Plant | 2019-08-14 | 2019-08-14 | Emergency, Title V Deviation | Carbon Monoxide | 139 | 1359.42 | lbs. | Nitrogen Dioxide | 139 | 335.54 | lbs. |  |  |  |  | Volatile Organic Compounds (VOC) | 139 | 22.2 | lbs. |  |  |  |  | Reduced residue capacity was experienced and residue gas was flared to protect equipment and personnel when third party Kinder Morgan experienced high pressure downstream of their station. Kinder Morgan is the residue outlet for the Targa Monument Plant. Targa was informed after the event occurred. The Monument Plant was being properly operated when Kinder Morgan's station shutdown.
Chevron USA Inc | Chevron - Salado Draw 23 Compressor Station & Tank Battery | 2019-07-12 | 2019-07-12 | Malfunction | Carbon Monoxide | 10 | 263.07 | lbs. | Nitrogen Dioxide | 10 | 48.348 | lbs. | Sulfur Dioxide | 10 | 0.496 | lbs. | Volatile Organic Compounds (VOC) | 10 | 429.575 | lbs. | Hydrogen Sulfide | 10 | 0.006 | lbs. | DMB lost Red Bluff station
DCP Operating Company LP | DCP - Eunice Gas Plant | 2019-08-13 | 2019-08-13 | Malfunction, Title V Deviation | Carbon Monoxide | 64 | 193.77 | lbs. | Nitrogen Dioxide | 64 | 35.621 | lbs. | Sulfur Dioxide | 64 | 383.129 | lbs. | Volatile Organic Compounds (VOC) | 64 | 84.108 | lbs. | Hydrogen Sulfide | 64 | 4.16 | lbs. | Amanda flared at Eunice. Lost instrument air at Oil Center, and all units went down. Gathering system pressure increased and automatically relieved at Amanda. Mechanic responded and brought units back online to end the flaring.
DCP Operating Company LP | Monument Booster Station | 2019-09-15 | 2019-09-15 | Malfunction | Carbon Monoxide | 6 | 21.394 | lbs. | Nitrogen Dioxide | 6 | 0.642 | lbs. |  |  |  |  | Volatile Organic Compounds (VOC) | 6 | 0 | lbs. |  |  |  |  | Monument #4 went down on mechanical issues. Unit was immediately put back online, but went down again. Valve was shut to end the flaring, and troubleshooting continues.
OXY USA WTP Limited Partnership | OXY - Indian Basin Gas Plant | 2019-05-27 | 2019-05-27 | Malfunction, Title V Deviation | Carbon Monoxide | 1 | 1 | lbs. | [16 empty] | Flared on High Line pressure from Kinder Morgan for about 30 seconds however it did not let me input times for a 30 second flare so we logged a minute with the 30 seconds calculations.
DCP Operating Company LP | Fitz Compressor Station | 2019-06-19 | 2019-06-19 | Malfunction | [12 empty] | Volatile Organic Compounds (VOC) | 540 | 9622.67 | lbs. | Hydrogen Sulfide | 540 | 0.2 | lbs. | Zia2 gas plant, which is down stream of the Fitz CS, has continued to suffer foaming problems in its contactors which has triggered a shutdown and maintenance event for the affected train (the affected contactor has been LOTO depressurized, drained, cleaned, and now is being entered for inspection with replacement and repair of failed trays, bubble caps, and hardware scheduled for this afternoon). This activity has limited the plants throughput and caused high discharge pressure and emergency venting at the Fitz CS site.
DCP Operating Company LP | South Hat Mesa Booster Station | 2019-08-17 | 2019-08-17 | Malfunction | [12 empty] | Volatile Organic Compounds (VOC) | 120 | 7723.44 | lbs. |  |  |  |  | Unit #7 went down on hot valves, and Unit #8 was intentionally shut down to repair an oil leak on the day tank atop the cooler. With the units down, system pressure increased and relieved to the emergency vent. Techs replaced the valves on #7 and repaired the oil leak at the day tank, then brought both units back online to end the venting.
DCP Operating Company LP | Fitz Compressor Station | 2019-08-06 | 2019-08-06 | Malfunction | [12 empty] | Volatile Organic Compounds (VOC) | 300 | 4418.47 | lbs. |  |  |  |  | At the Magnum Booster (08:00) a swedge on the starting/ instrument air system (IA) failed at the same time the check valve, which separates the piping from one IA compressor from the other, also failed allowing all the air in the system to backflow into the atmosphere shutting down the station and activating the emergency flare (on the common gathering system) at Fitz CS
DCP Operating Company LP | Fitz Compressor Station | 2019-08-23 | 2019-08-23 | Malfunction | [12 empty] | Volatile Organic Compounds (VOC) | 1140 | 12380.25 | lbs. |  |  |  |  | At 02:00 on 08/23/2019 the Fitz compressor site tripped offline on high discharge pressure activating the emergency vent to protect the piping. .It was discovered that the cause of the high discharge line pressure was due to troubles at the Walker Booster station (offload point). The sight was being flooded with inlet pipeline fluids and was unable to evacuate them from their slug catcher due to high pipeline pressure at Linam Ranch gas plant (the pipeline which the separated inlet liquids at Walker CS dump into for removal).
ETC Texas Pipeline LTD | Jal No3 Gas Plant | 2019-09-13 | 2019-09-13 | Malfunction, Title V Deviation | Carbon Monoxide | 60 | 31.31 | lbs. | Nitrogen Dioxide | 60 | 3.58 | lbs. |  |  |  |  | Volatile Organic Compounds (VOC) | 60 | 3.94 | lbs. |  |  |  |  | On September 13, 2019 the Jal #3 Gas Plant flared demethanizer gas volumes due to a malfunction of the Plant's Product Pumps. The ^A^ Product Pump belts malfunctioned and came off, causing the ^B^ Product Pump to become vapor-locked, and the demethanizer tower to fill with liquids, causing the Cryo Unit, Expander, Refrigeration System, and Dehy System to go down.
HollyFrontier Navajo Refining LLC | HollyFrontier - Artesia Refinery | 2019-09-15 | 2019-09-15 | Malfunction, Title V Deviation | [8 empty] | Sulfur Dioxide | 300 | 0 | lbs. | [8 empty] | On 09/15/2019, due to issues found with the differential pressure probe on the Sulfur Recovery Unit #3 (SRU3) Tail Gas Incinerator (TGI) identified in a previous event, false readings on the TGI led to the identification of a potential event. Replacing the DP probe proved that this was a false event, no excess emissions occurred.
DCP Operating Company LP | Zia II Gas Plant | 2019-09-17 | 2019-09-17 | Malfunction, Title V Deviation | Carbon Monoxide | 720 | 216.07 | lbs. | Nitrogen Dioxide | 720 | 39.71 | lbs. | Sulfur Dioxide | 720 | 29.9 | lbs. | Volatile Organic Compounds (VOC) | 720 | 0.19 | lbs. | Hydrogen Sulfide | 720 | 0.32 | lbs. | AGI 1600 tripped offline twice on high first stage disc pressure activating the acid gas flare. .on the first occasion, the staff restarted the unit and asked the I&E tech to check the transmitter. .on the second occasion. the staff had the I&E re calibrate the transmitter and then put the unit back online
HollyFrontier Navajo Refining LLC | HollyFrontier - Artesia Refinery | 2019-07-23 | 2019-07-24 | Title V Deviation, Malfunction | [8 empty] | Sulfur Dioxide | 540 | 17.26 | lbs. | [8 empty] | On 07/23/2019, following a power outage event that caused multiple process unit shutdowns, operations was in the process of getting the Sulfur Recovery Unit #2 (Unit 30) started up and operating normally. During this process, operators needed to move acid gas from the Sulfur Recovery Unit #3 (Unit 31) to Unit 30 in order to get Unit 30 within normal operating range. While moving acid gas, operators discovered a discrepancy with the air demand in Unit 30 and tried to make manual adjustments fast enough to control the swing. Operators were unable to control the swing and Unit 31 exceeded the SO2 192ppm 12 hour average limit. Operations made additional adjustments to the air demand and waited for the 12 hour average to drop below the limit. . .Between ~16:00 on 07/23/2019 and ~01:00 on 07/24/2019, the SRU3 TGI exceeded the SO2 192ppm 12 hour average limit.
DCP Operating Company LP | South Hat Mesa Booster Station | 2019-06-08 | 2019-06-08 | Malfunction | [12 empty] | Volatile Organic Compounds (VOC) | 180 | 2061.338 | lbs. |  |  |  |  | Unit #3 went down. SCADA won't show run status. Down on high 1st stage discharge pressure. Started unit and shot temps on final stage; found both suction valves were hot so shut down and pulled, replaced, and restarted unit. .Root cause: mechanical failure
DCP Operating Company LP | Fitz Compressor Station | 2019-06-02 | 2019-06-02 | Emergency | [12 empty] | Volatile Organic Compounds (VOC) | 660 | 1258.03 | lbs. |  |  |  |  | Severe thunderstorm, dangerous lightning and hail, along with torrential rains and flooding caused third party power outages across the Eddy and Lea County areas.
DCP Operating Company LP | Zia II Gas Plant | 2019-07-07 | 2019-07-07 | Malfunction, Title V Deviation | Carbon Monoxide | 300 | 15.28 | lbs. | Nitrogen Dioxide | 300 | 2.81 | lbs. | Sulfur Dioxide | 300 | 0.54 | lbs. | Volatile Organic Compounds (VOC) | 300 | 0.1 | lbs. | Hydrogen Sulfide | 300 | 0.01 | lbs. | C-1650 went down on High vibration
DCP Operating Company LP | Zia II Gas Plant | 2019-06-26 | 2019-06-26 | Malfunction, Title V Deviation | Carbon Monoxide | 120 | 22.79 | lbs. | Nitrogen Dioxide | 120 | 4.19 | lbs. | Sulfur Dioxide | 120 | 0.8 | lbs. | Volatile Organic Compounds (VOC) | 120 | 0.02 | lbs. | Hydrogen Sulfide | 120 | 0.01 | lbs. | Acid gas unit C-1600 went down on left bank no flow.
DCP Operating Company LP | DCP - Eunice Gas Plant | 2019-05-20 | 2019-05-21 | Title V Deviation, Malfunction | Carbon Monoxide | 540 | 1414.356 | lbs. | Nitrogen Dioxide | 540 | 259.978 | lbs. | Sulfur Dioxide | 540 | 2790.139 | lbs. | Volatile Organic Compounds (VOC) | 540 | 612.54 | lbs. | Hydrogen Sulfide | 540 | 30.293 | lbs. | AMANDA FLARED AT EUNICE. Inadequate compression. Oil Center Booster went down on inlet scrubber high liquid level, and gathering system pressure automatically relieved to the Amanda flare. Tech responded timely, drained the scrubber and, after several attempts, and restarted a unit which prevented flaring. Approximately 1426.141 was released over a 9.0 hour interval.
Chevron USA Inc | Chevron - Salado Draw 23 Compressor Station & Tank Battery | 2019-06-29 | 2019-06-29 | Malfunction | Carbon Monoxide | 30 | 168.365 | lbs. | Nitrogen Dioxide | 30 | 30.943 | lbs. | Sulfur Dioxide | 30 | 0.318 | lbs. | Volatile Organic Compounds (VOC) | 30 | 274.92 | lbs. | Hydrogen Sulfide | 30 | 0.004 | lbs. | DBM lost Paduca Breaks compresor station and DBM slam valve shut due to downstream issues to DCP
ETC Texas Pipeline LTD | Jal No3 Gas Plant | 2019-07-17 | 2019-07-17 | Malfunction, Title V Deviation | Carbon Monoxide | 14 | 56.12 | lbs. | Nitrogen Dioxide | 14 | 6.47 | lbs. |  |  |  |  | Volatile Organic Compounds (VOC) | 14 | 1.91 | lbs. |  |  |  |  | On July 17, 2019 the Jal #3 Gas Plant flared demethanizer gas volumes due to S3 going down because of low compressor oil pressure. Flaring was unavoidable because S3 was the only demethanizer compressor online due to the Keystone Gas Plant and the West Eunice Compressor Station not being able to send gas to the Plant because of a pig stuck in the pipeline.
Versado Gas Processors, LLC | Targa - Monument Gas Plant | 2019-05-23 | 2019-05-23 | Emergency, Title V Deviation | Carbon Monoxide | 621 | 4229 | lbs. | Nitrogen Dioxide | 621 | 1044 | lbs. |  |  |  |  | Volatile Organic Compounds (VOC) | 621 | 69 | lbs. |  |  |  |  | Intermittent flaring of residue gas occurred when Kinder Morgan's station tripped offline. Targa operations called Kinder Morgan's gas controls to inform them of the high pressure and to find out how long they expected to be down. Kinder Morgan informed Targa that they were attempting to get their station on as quickly as possible. Multiple event occurred throughout the day.
DCP Operating Company LP | DCP - Burton Flats Compressor Station | 2019-06-09 | 2019-06-10 | Malfunction | [12 empty] | Volatile Organic Compounds (VOC) | 720 | 12606.79 | lbs. | Hydrogen Sulfide | 720 | 22.66 | lbs. | Around 16:00 the small air compressor through its belts and the large air compressor seized up (most likely crank) causing the site to trip offline activating the emergency vent
DCP Operating Company LP | Lynch Booster Station | 2019-05-09 | 2019-05-09 | Malfunction | [12 empty] | Volatile Organic Compounds (VOC) | 420 | 819 | lbs. |  |  |  |  | The Lynch Booster is part of a network of unmanned compressor stations that transports natural gas to gas processing facilities. On May 9, 2019, Lynch Booster number one went down on high suction scrubber level. As a result, the gathering system pressure increased and the emergency blowdown vent at Lynch Booster activated. Activation of the emergency blowdown vent prevents over pressuring of the gathering system, piping and equipment, which protects the system from catastrophic failure or rupture.
DCP Operating Company LP | Zia II Gas Plant | 2019-07-09 | 2019-07-09 | Emergency, Title V Deviation | Carbon Monoxide | 59 | 4.02 | lbs. | Nitrogen Dioxide | 59 | 0.74 | lbs. | Sulfur Dioxide | 59 | 0.14 | lbs. | [8 empty] | Foamed in both amine trains and backed out gas and a shut down inlet and residue compression which lowered the volume of acid gas going to the AGI compressors and caused one of the acid gas units, C-1600, to go down on low discharge pressure.
XTO Energy Inc | XTO Energy, Inc. - AQB Compliance Reporting | 2019-06-18 | 2019-06-30 | Malfunction | Carbon Monoxide | 6996 | 865.27 | lbs. | Nitrogen Dioxide | 6996 | 428.43 | lbs. | [12 empty] | Power outage due to issues with supplier of electricity caused over voltage to XTO's equipment.
Versado Gas Processors, LLC | Eunice North Compressor Station | 2019-08-12 | 2019-08-16 | Emergency | Carbon Monoxide | 1516 | 8174 | lbs. | Nitrogen Dioxide | 1516 | 1793 | lbs. |  |  |  |  | Volatile Organic Compounds (VOC) | 1516 | 68 | lbs. |  |  |  |  | Residue gas was flared intermittently to protect equipment & personnel due to a third party recompressor shut down. Kinder Morgan informed Targa that their recompressor jacket water equipment had failed and they were waiting on parts. . .This compression provides recompression for the Eunice North CS. Residue gas was flared until the Kinder Morgan unit could be restarted. . .This is a third party event, out of Targa's control.
HollyFrontier Navajo Refining LLC | HollyFrontier - Artesia Refinery | 2019-06-03 | 2019-06-04 | Malfunction, Title V Deviation | [8 empty] | Sulfur Dioxide | 900 | 344.01 | lbs. | [8 empty] | On 06/03/2019, it was discovered that Navajo had exceeded the NSPS Ja 162ppmv H2S 3 hour rolling average limit. Unit 34 (Mild Gas Oil Hydrocracker Unit) tripped on a low surge drum level due to a faulty PLC point. Work order was written for the PLC point (34PI0006) transmitter to be replaced and start unit back up.
DCP Operating Company LP | South Hat Mesa Booster Station | 2019-06-13 | 2019-06-13 | Malfunction | [12 empty] | Volatile Organic Compounds (VOC) | 600 | 6438.573 | lbs. |  |  |  |  | SCADA unintentionally shut down the entire station, causing field pressure to increase above 35 psi and relieve via the emergency vent. Field tech responded timely and brought units back online to end the venting. Approximately 522 mcf was released over a 10 hour interval. Root cause: Human Factor
DCP Operating Company LP | Fitz Compressor Station | 2019-06-18 | 2019-06-18 | Malfunction | [12 empty] | Volatile Organic Compounds (VOC) | 240 | 9251.57 | lbs. | Hydrogen Sulfide | 240 | 0.2 | lbs. | On the 18th at approx. 16:00 the Zia2 Gas plant, downstream of the Fitz Booster, suffered hot valves (compressor valve failure) on units 1100 and 1150 (C7-E & C8-E) This caused the discharge pressure in the gathering system, including Fitz CS, to trip offline on â€œhigh Discharge pressureâ€ activating the booster sites emergency vent which protects the gathering systems piping and equipment.
DCP Operating Company LP | Fitz Compressor Station | 2019-08-25 | 2019-08-25 | Malfunction | [12 empty] | Volatile Organic Compounds (VOC) | 420 | 6898 | lbs. |  |  |  |  | On 08/25/2019 the Fitz CS lost unit #4 on engine oil pressure shut down while at Magnum CS unit #2 had hot valves on the #1 cylinder. During this time West Turkey Track (WTT) CS unitâ€™s #1 went offline on engine detonation. And as it went offline the suction controller over compensated and opened up too far and knocked units #2 & #3 down. Causing emergency venting/ flaring at Fitz and WTT Boosters (they share a common gathering gas system.
Versado Gas Processors, LLC | Targa - Monument Gas Plant | 2019-06-16 | 2019-06-17 | Malfunction, Title V Deviation | Carbon Monoxide | 991 | 770 | lbs. | Nitrogen Dioxide | 991 | 190 | lbs. | Sulfur Dioxide | 991 | 16833 | lbs. | Volatile Organic Compounds (VOC) | 991 | 13 | lbs. | Hydrogen Sulfide | 991 | 179 | lbs. | Operations received a high H2S alarm in the control room. Operations responded to the high H2S alarms immediately. Maintenance personnel were notified and responded to assist in troubleshooting the source of the high H2S. A tubing leak was discovered on the packing lubricator line. This line was behind distant piece doors, making the line not visible to operations during normal daily inspection rounds.
DCP Operating Company LP | DCP - Eunice Gas Plant | 2019-07-24 | 2019-07-24 | Malfunction, Title V Deviation | Carbon Monoxide | 10 | 0 | lbs. | Nitrogen Dioxide | 10 | 0 | lbs. | Sulfur Dioxide | 10 | 305.24 | lbs. | Volatile Organic Compounds (VOC) | 10 | 0.099 | lbs. | Hydrogen Sulfide | 10 | 3.314 | lbs. | SRU shut down and acid gas was automatically routed to the acid gas flare, caused when by a transmitter fault that indicated a (false) High Burner Temp. I & E responded and resolved the fault, which ended the flaring. 10.5 mcf was flared in 10 minutes.
Western Refining Southwest Inc - Gallup Refinery | Western Refining - Gallup Refinery | 2019-07-31 | 2019-07-31 | Malfunction, Title V Deviation | [8 empty] | Sulfur Dioxide | 120 | 5.9 | lbs. | [8 empty] | On 7/31/2019 from 14:00 to 16:00. the flare exceeded allowable permitted limits of 9.4 lb/hr with emissions of 13.1 and 11.6 lb/hr, respectively, due to issues with valve control in the SATS Depropanizer.
DCP Operating Company LP | Fitz Compressor Station | 2019-07-09 | 2019-07-09 | Malfunction | [12 empty] | Volatile Organic Compounds (VOC) | 180 | 3187.52 | lbs. |  |  |  |  | Fitz flared due to Magnum going down: Magnum is running on a portable air compressor due to a dropped leg on purchased power. The air compressor tripped for unknown reason and lost sight causing Fitz to over pressure and flare.
ConocoPhillips - Midland Office | East Vacuum Liquid Recovery and CO2 Plant | 2019-08-21 | 2019-08-21 | Startup, Title V Deviation | [12 empty] | Volatile Organic Compounds (VOC) | 10 | 876 | lbs. | Hydrogen Sulfide | 10 | 95 | lbs. | During plant start-up Train 1 flare experienced an abrupt increase in volume of CO2 rich gas causing a â€œflare troubleâ€ alarm to activate and briefly knocking the flare out.
DCP Operating Company LP | Zia II Gas Plant | 2019-05-21 | 2019-05-21 | Malfunction, Title V Deviation | Carbon Monoxide | 15 | 14.32 | lbs. | Nitrogen Dioxide | 15 | 2.63 | lbs. | Sulfur Dioxide | 15 | 0.5 | lbs. | Volatile Organic Compounds (VOC) | 15 | 0.01 | lbs. | Hydrogen Sulfide | 15 | 0.01 | lbs. | C-1600 shut down on high 3rd stage discharge pressure. The discharge pressure never reached the shutdown setpoint (Shutdown is 370 PSI and the actual pressure was 283.56 PSI at the time of shutdown). Unit blew down to flare.
ETC Texas Pipeline LTD | Jal No3 Gas Plant | 2019-06-11 | 2019-06-11 | Malfunction, Title V Deviation | [8 empty] | Sulfur Dioxide | 240 | 0 | lbs. | [8 empty] | This EER was submitted in error. The emissions from this event were applied towards the SSM Permit Allowance. There were no excess emissions associated with this event.
Versado Gas Processors, LLC | Targa - Monument Gas Plant | 2019-09-11 | 2019-09-11 | Malfunction, Title V Deviation | Carbon Monoxide | 135 | 130.7 | lbs. | Nitrogen Dioxide | 135 | 32.26 | lbs. | Sulfur Dioxide | 135 | 3184.55 | lbs. | Volatile Organic Compounds (VOC) | 135 | 2.13 | lbs. | Hydrogen Sulfide | 135 | 33.84 | lbs. | Acid gas was flared with supplemental fuel when the AGI compressor was manually shut down due to visible vibration in the 5th stage compressor. On-site maintenance personnel investigated the cause of the vibration and discovered a failed chair had caused the compressor valve to move erratically. When the acid gas compressor shut down, acid gas with supplemental fuel was routed to flare to protect personnel and equipment.
El Paso Natural Gas Company, L.L.C. | Eunice B&C Compressor Station | 2013-11-22 | 2013-11-22 | Shutdown | [12 empty] | Volatile Organic Compounds (VOC) | 5 | 0 | lbs. |  |  |  |  | The natural gas compressor station carried out an ^ESD^ (emergency shutdown) due to a station piping valve that went out of sequence. The out of sequence was caused by what appears to be a faulty valve limiting-switch. Total estimated gas loss 165.101 mcf of sweet natural gas was vented.
Harvest Pipeline Company LLC | Harvest Pipeline - San Juan Gas Plant | 2019-01-03 | 2019-01-03 | Shutdown, Title V Deviation | Carbon Monoxide | 140 | 29.6 | lbs. | [16 empty] | While preparing Semi Annual Report condition A107.C SSM and Malfunction Flaring Monitoring, an excess emission of CO was identified. The event occurred on 1/3/2019. See attachment.
HollyFrontier Navajo Refining LLC | HollyFrontier - Artesia Refinery | 2019-04-21 | 2019-04-21 | Malfunction, Title V Deviation | [8 empty] | Sulfur Dioxide | 120 | 0.09 | lbs. | [8 empty] | On 04/21/2019 at ~18:00 Navajo exceeded the NSPS Ja 162 ppm H2S 3 hour rolling average limit at the FCC flare (FL0402). The Low Pressure Fuel Gas Knockout Drum (D-0019) over pressured and was vented to the FCC Flare FL-0402. In order to depressurize, operators must crack open a valve manually with 200lbs of process pressure. In an effort to minimize emissions, operators injected H2S Scavenger at the maximum rate of 130gpd and attempt to maintain a minimum level of 4'' in D-0019. . .Between ~18:00 on 04/21/2019 and ~20:00 on 04/21/2019, the FCC Flare (FL-0402) exceeded the NSPS Ja 162ppmv H2S 3-hour rolling average limit.
DCP Operating Company LP | DCP - Eunice Gas Plant | 2019-04-20 | 2019-04-20 | Malfunction, Title V Deviation | Carbon Monoxide | 660 | 969.439 | lbs. | Nitrogen Dioxide | 660 | 178.22 | lbs. | Sulfur Dioxide | 660 | 1917.8 | lbs. | Volatile Organic Compounds (VOC) | 660 | 421.041 | lbs. | Hydrogen Sulfide | 660 | 20.822 | lbs. | AMANDA FLARED AT EUNICE. Golf Course #2 went down when the No Flow circuit kept blowing fuses, due to a faulty proximity switch. I & E responded timely to troubleshoot the problem and replace the switch but, before the unit would restart, tech had to reset suction control valve to semi-auto and set pressure to 13 psi. With the unit down, lack of compression caused field pressure to increase, which automatically relieved to the Amanda flare. Approximately 980.284 mcf flared over the 11.0 hour event. Root Cause: I&E circuit failure.
Durango Midstream LLC | Durango Midstream - Maljamar Gas Plant | 2016-12-18 | 2016-12-18 | Title V Deviation, Shutdown | Carbon Monoxide | 0 | 0 | lbs. | Nitrogen Dioxide | 0 | 0 | lbs. | Sulfur Dioxide | 0 | 0 | lbs. | Volatile Organic Compounds (VOC) | 0 | 0 | lbs. | Hydrogen Sulfide | 0 | 0 | lbs. | On December 18, 2016, operations was working to bring the plant back online from a shut down that occurred on the previous day. The high pressure flare did not exceed any permitted pph limits and needs to be cancelled.
Durango Midstream LLC | Durango Midstream - Maljamar Gas Plant | 2018-03-27 | 2018-03-27 | Shutdown, Title V Deviation | Carbon Monoxide | 0 | 0 | lbs. | Nitrogen Dioxide | 0 | 0 | lbs. | Sulfur Dioxide | 0 | 0 | lbs. | Volatile Organic Compounds (VOC) | 0 | 0 | lbs. | Hydrogen Sulfide | 0 | 0 | lbs. | On March 27, 2018, the high pressure flare began to flare when the treating plant turned sour and the pressure within the facility needed relief. As system design the high pressure meter valves reached set put and began to flare for safety specifications. Operations and maintenance personnel worked to identify the cause of bad communications. Later it was discovered that the communications had the failure and I&E replaced the cards and were able to return the plant to normal operating conditions.
Western Refining Southwest Inc - Gallup Refinery | Western Refining - Gallup Refinery | 2018-04-04 | 2018-05-16 | Title V Deviation, Malfunction |  |  |  |  | Nitrogen Dioxide | 52560 | 350.61 | lbs. | [12 empty] | On 4/4/2018, Gascon Compressor B failed the annual stack testing for NOx lbs/hr emission limit at 11.9 pph. Test report was received on 4/30/2018 and found the unit exceeded emission limits. The facility scheduled a tune-up and a retest of the unit. . .NMED AQB Bureau Enforcement was notified of the event.
DCP Operating Company LP | Artesia Gas Plant | 2018-10-31 | 2018-10-31 | Title V Deviation, Malfunction | Carbon Monoxide | 56 | 0.11 | lbs. | Nitrogen Dioxide | 56 | 0.02 | lbs. | Sulfur Dioxide | 56 | 1672.25 | lbs. | Volatile Organic Compounds (VOC) | 56 | 0.4774 | lbs. | Hydrogen Sulfide | 56 | 46.8213 | lbs. | The Artesia Gas Plant is a natural gas processing facility that processes wet field gas for distribution into commerce. On October 31st, 2018, the #1 AGI Compressor (AGI #1) tripped offline several times on high 6th stage scrubber level as a result of the dump valve malfunctioning. While the unit was offline, the pressure increased and the Emergency Acid Gas Flare (EU 23) at the Artesia Gas Plant activated. Activation of the Emergency Acid Gas Flare prevents over pressuring of piping and equipment, which prevents catastrophic failure or rupture of those pipelines.
HollyFrontier Navajo Refining LLC | HollyFrontier - Artesia Refinery | 2018-10-23 | 2018-10-23 | Title V Deviation, Malfunction | [8 empty] | Sulfur Dioxide | 240 | 4.06 | lbs. | [8 empty] | On 10/23/2018 at ~01:00 Navajo exceeded the NSPS Ja 162 ppm H2S 3 hr rolling average limit at the North flare (FL0400). The High Pressure Fuel Gas Knockout Drum (D-0768) over pressured and was vented to the North Plant Flare FL0400. Currently, there is no place for the vapors to go except to the flare. In order to depressurize, operators must crack .open a valve manually with 200lbs of process pressure. In an effort to minimize emissions, operators injected H2S Scavenger at the maximum rate of 130 gpd and attempt to maintain a minimum level of 4'' in D-0768. . .Between ~01:00 on 10/23/2018 and ~05:00 on 10/23/2018, the North Plant Flare (FL-0400) exceeded the NSPS Ja 162ppmv H2S 3-hour rolling average limit.
HollyFrontier Navajo Refining LLC | HollyFrontier - Artesia Refinery | 2018-10-26 | 2018-10-26 | Malfunction, Title V Deviation | [8 empty] | Sulfur Dioxide | 240 | 3.65 | lbs. | [8 empty] | On 10/26/2018 at ~07:00 Navajo exceeded the NSPS Ja 162 ppm H2S 3 hr rolling average limit at the North flare (FL-0400). The High Pressure Fuel Gas Knockout Drum (D-0768) over pressured and was vented to the North Plant Flare FL-0400. Currently, there is no place for the vapors to go except to the flare. In order to depressurize, operators must open a valve manually with 200lbs of process pressure. In an effort to minimize emissions, operators injected H2S Scavenger at the maximum rate of 130 gpd and attempt to maintain a minimum level of 4'' in D-0768. . .Between ~07:00 on 10/26/2018 and ~11:00 on 10/26/2018, the North Plant Flare (FL-0400) exceeded the NSPS Ja 162ppmv H2S 3-hour rolling average limit.
Durango Midstream LLC | Durango Midstream - BKU Compressor Station | 2018-06-01 | 2018-06-03 | Shutdown | Carbon Monoxide | 0 | 0 | lbs. | Nitrogen Dioxide | 0 | 0 | lbs. | Sulfur Dioxide | 0 | 0 | lbs. | Volatile Organic Compounds (VOC) | 0 | 0 | lbs. | Hydrogen Sulfide | 0 | 0 | lbs. | Maljamar Gas Plant went down operations began to back out gas to the field. Operations began backing out gas from the plant and the flare valve set point was reached and the flaring started at the compressor station, this is a system design to protect the integrity of the pipelines within the gathering system. The flaring that occurred on 6/20/2018 were not in excess of any permitted pph limit and this initial excess emission report needs to be cancelled.
HollyFrontier Navajo Refining LLC | HollyFrontier - Artesia Refinery | 2018-09-23 | 2018-09-24 | Title V Deviation, Malfunction | [8 empty] | Sulfur Dioxide | 900 | 186.1 | lbs. | [8 empty] | At approximately 19:30 on 09/23/2018, the electrical power supply from Xcel Energy Substation No.3 to the Artesia Refinery was interrupted for approximately 3 hours, causing several of the refinerys process units to shut down. .The interruption of the electrical power caused the shutdown of several pumps, compressors and other electric pieces of equipment within the refinery. None of the affected electrical equipment could be restarted until the supply of electrical power was restored. .Included in the systems affected by the power outage were the amine contactors in each process unit, which treat off-gas produced by these units before it is sent to the refinerys Fuel Gas System (FGS), Amine Unit (Unit 07) Stripper (W-0745 and W-0021), Sour Water Strippers (W-0634), the Sulfur Recovery Units No.2 (SRU2, Unit 30), and No.3 (SRU3, Unit 31). Off-gas was continued to be produced some time after the power outage occurred and the process units shut down. Without the electrical power to operate amine contactors and H2S strippers, the H2S concentration I the FGS and Amine Unit increased. Because the FG is also used as vent gas in the flare system, the H2S concetration increase in the FGS was trasferred to the North Plant, FCC, and GOH flare systems, as well as the SRU2. .This EER FR includes excess emission from SRU2 TGI,listed in Section VIII of this form.
Durango Midstream LLC | Durango Midstream - Loco Hills CS | 2018-06-20 | 2018-06-20 | Shutdown | Carbon Monoxide | 0 | 0 | lbs. | Nitrogen Dioxide | 0 | 0 | lbs. | Sulfur Dioxide | 0 | 0 | lbs. | Volatile Organic Compounds (VOC) | 0 | 0 | lbs. | Hydrogen Sulfide | 0 | 0 | lbs. | The acid gas injection station automatically went down due to high H2S alarms, operations began to back out gas to the field. Operations began backing out gas from the plant and the flare valve set point was reached and the flaring started at the compressor station, this is a system design to protect the integrity of the pipelines within the gathering system. The flaring that occurred on 6/20/2018 were not in excess of any permitted pph limit and this initial excess emission report needs to be cancelled.
DCP Operating Company LP | Zia II Gas Plant | 2018-10-03 | 2018-10-03 | Malfunction | Carbon Monoxide | 360 | 42.9725 | lbs. | Nitrogen Dioxide | 360 | 7.8976 | lbs. | Sulfur Dioxide | 360 | 2078.7113 | lbs. | Volatile Organic Compounds (VOC) | 360 | 0.0376 | lbs. | Hydrogen Sulfide | 360 | 22.5681 | lbs. | The Zia II Gas Plant is a natural gas processing facility that processes wet field gas for distribution into commerce. On October 3rd, 2018, Zia II Gas Plant acid gas compressor 1650 (AGI # 2) tripped offline on high liquid scrubber level as a result of a still reflux condenser being offline causing an influx of liquids. While the unit was offline, the system pressure increased and activated the Acid Gas Flare (FL-2). Activation of the Acid Gas Flare (FL-2) prevents over pressuring of piping and equipment, which prevents catastrophic failure or rupture of those pipelines.
DCP Operating Company LP | Artesia Gas Plant | 2018-09-25 | 2018-09-25 | Malfunction, Title V Deviation | Carbon Monoxide | 30 | 0.12 | lbs. | Nitrogen Dioxide | 30 | 0.02 | lbs. | Sulfur Dioxide | 30 | 1912.07 | lbs. | Volatile Organic Compounds (VOC) | 30 | 0.5459 | lbs. | Hydrogen Sulfide | 30 | 53.5362 | lbs. | The Artesia Gas Plant is a natural gas processing facility that processes wet field gas for distribution into commerce. On September 25th, 2018, the #1 AGI Compressor tripped offline on high pressure due to a surge in the amine contactor causing a high volume of liquids to go through the plant. While the unit was offline, the pressure increased and the Emergency Acid Gas Flare (EU 23) at the Artesia Gas Plant activated. Activation of the Emergency Acid Gas Flare prevents over pressuring of piping and equipment, which prevents catastrophic failure or rupture of those pipelines.
Versado Gas Processors, LLC | Targa - Monument Gas Plant | 2018-10-09 | 2018-10-09 | Malfunction, Title V Deviation | Carbon Monoxide | 210 | 251 | lbs. | Nitrogen Dioxide | 210 | 55 | lbs. | Sulfur Dioxide | 210 | 4629 | lbs. | Volatile Organic Compounds (VOC) | 210 | 4 | lbs. | Hydrogen Sulfide | 210 | 49 | lbs. | Acid gas with supplemental fuel was flared when the AGI compressor shutdown on a ^high impact transmitter^ shutdown. Operations, onsite, responded immediately to verify the shutdown and notify maintenance personnel. Operations performed lockout/tagout on the unit while maintenance personnel were in route. Maintenance personnel responded to investigate the cause of the shutdown. Maintenance personnel identified a failed fifth stage discharge valve, which resulted in the high impact. Upon inspection, maintenance technician found the valve in pieces. Maintenance personnel removed and replaced the failed valve and the unit was restarted.
HollyFrontier Navajo Refining LLC | HollyFrontier - Artesia Refinery | 2018-10-01 | 2018-10-03 | Title V Deviation, Malfunction | [8 empty] | Sulfur Dioxide | 1500 | 59.1 | lbs. | [8 empty] | This EER FR covers the emissions reported in EER IR_000198-10022018-02, and EER IR_000198-10032018-01. Due to the increase in temperatures in the Mild Hydrocracker Unit (Unit 34) and Fluid Catalytic Cracking Unit (Unit 10), increased off-gas productions from these units increased the H2S concentration in the Fuel Gas System (FGS), and Amine Unit Stripper (W-0745), by reducing its H2S stripping efficiency. As a result, the emissions at the SRU2 Tail Gas Incinerator (TGI) exceeded 250 ppm SO2, on a 12 rolling average basis between 15:00 and 19:00 on 10/01/2018, and between 08:00 on 10/02/2018 and 05:00 on 10/03/2018.
DCP Operating Company LP | DCP - Linam Ranch Gas Plant | 2018-09-27 | 2018-09-27 | Malfunction, Title V Deviation | Carbon Monoxide | 1 | 0.0502 | lbs. | Nitrogen Dioxide | 1 | 0.0092 | lbs. | Sulfur Dioxide | 1 | 39.4982 | lbs. | Volatile Organic Compounds (VOC) | 1 | 0.0206 | lbs. | Hydrogen Sulfide | 1 | 0.4288 | lbs. | The Linam Ranch Gas Plant is a natural gas processing facility that processes wet field gas for distribution into commerce. On September 27th, 2018, the 1410 compressor cooling fan at the Linam Ranch Gas Plant tripped offline on high voltage. While the unit was down, the system pressure increased and the Acid Gas Flare at the Linam Ranch Gas Plant activated. Activation of the Acid Gas Flare prevents over pressuring of piping and equipment, which prevents catastrophic failure or rupture of those pipelines.
DCP Operating Company LP | Zia II Gas Plant | 2018-09-28 | 2018-09-28 | Title V Deviation, Malfunction | Carbon Monoxide | 180 | 17.2361 | lbs. | Nitrogen Dioxide | 180 | 3.1677 | lbs. | Sulfur Dioxide | 180 | 0.3808 | lbs. | Volatile Organic Compounds (VOC) | 180 | 0.0151 | lbs. | Hydrogen Sulfide | 180 | 0.0041 | lbs. | The Zia II Gas Plant is a natural gas processing facility that processes wet field gas for distribution into commerce. On September 28th, 2018, Zia II Gas Plant acid gas compressor 1600 (AGI # 1) shut down on hihi scrubber level due to a faulty dump valve. When the unit was offline, the system pressure increased which activated the Acid Gas Flare (FL-2) at the Zia II Gas Plant. Activation of the Acid Gas Flare (FL-2) prevents over pressuring of piping and equipment, which prevents catastrophic failure or rupture of those pipelines.
ETC Texas Pipeline LTD | Jal No3 Gas Plant | 2018-10-27 | 2018-10-31 | Title V Deviation, Malfunction | [8 empty] | Sulfur Dioxide | 5940 | 66079.1 | lbs. | [8 empty] | Beginning on October 27,2018, and continuing through October 31, 2018, the Jal #3 Gas Plant flared acid gas volumes due to several issues. Initially, AGI #1, AGI #2, and the SRU were offline because there was not enough gas going through the plant for them to run (the Plant was sour due to Boiler issues - Boiler #2 went down due to a broken nipple and valve on the Boiler feed line, ultimately causing the plant to go sour). Boiler issues continued into October 30, 2018 and the plant remained sour. When all units were able to be put online on October 30, 2018, due to the plant sweetening and sufficient gas flow, a slug of acid gas overloaded the SRU, which went down and caused acid gas flaring. At the time, there was not enough gas to run the AGIs in order to help compensate for the gas load. This issue continued into October 31, 2018. When the Operator was able to get the SRU back online on October 31, 2018, another surge of acid gas caused it to go down. Additionally on October 31, 2018, AGI #1 went down on a high-pressure shutdown and AGI #2 went down twice on lube no flow and 3rd-stage gas temperatures.
DCP Operating Company LP | Zia II Gas Plant | 2018-11-08 | 2018-11-08 | Malfunction, Title V Deviation | Carbon Monoxide | 120 | 0.0021 | lbs. | Nitrogen Dioxide | 120 | 0.45 | lbs. | Sulfur Dioxide | 120 | 117.73 | lbs. | Volatile Organic Compounds (VOC) | 120 | 0.0021 | lbs. | Hydrogen Sulfide | 120 | 1.278 | lbs. | The Zia II Gas Plant is a natural gas processing facility that processes wet field gas for distribution into commerce. On November 8th, 2018, the Zia II Gas Plant received high volumes of CO2; therefore, operators were running both acid gas compressor 1600 and acid gas compressor 1650 (EU AGI # 1, AGI # 2) to assist with the load when AGI # 1 tripped offline on low 1st stage discharge. While the unit was offline, the system pressure increased and activated the Acid Gas Flare (FL-2). Activation of the Acid Gas Flare (FL-2) prevents over pressuring of piping and equipment, which prevents catastrophic failure or rupture of those pipelines.
HollyFrontier Navajo Refining LLC | HollyFrontier - Artesia Refinery | 2018-11-02 | 2018-11-02 | Title V Deviation, Malfunction | [8 empty] | Sulfur Dioxide | 180 | 1.18 | lbs. | [8 empty] | On 11/02/2018 at ~01:00 Navajo exceeded the NSPS Ja 162 ppm H2S 3 hr rolling average limit at the North flare (F-L0400). The High Pressure Fuel Gas Knockout Drum (D-0768) over pressured and was vented to the North Plant Flare FL-0400. Currently, there is no place for the vapors to go except to the flare. In order to depressurize, operators must open a valve manually with 200lbs of process pressure. In an effort to minimize emissions, operators injected H2S Scavenger the maximum rate of 130 gpd and attempt to maintain a minimum level of 4'' in D-0768. . .Between ~1:00 on 11/02/2018 and ~4:00 on 11/02/2018, the North Plant Flare (FL-0400) exceeded the NSPS Ja 162ppmv H2S 3-hour rolling average limit.
Chevron USA Inc | Chevron - Salado Draw 23 Compressor Station & Tank Battery | 2018-10-10 | 2018-10-10 | Malfunction | Carbon Monoxide | 55 | 122.52 | lbs. | Nitrogen Dioxide | 55 | 22.51 | lbs. | Sulfur Dioxide | 55 | 0.32 | lbs. | Volatile Organic Compounds (VOC) | 55 | 143.52 | lbs. | Hydrogen Sulfide | 55 | 0.004 | lbs. | 3rd party asked for CTB's to be shut off to sales.
DCP Operating Company LP | Fitz Compressor Station | 2018-10-17 | 2018-10-17 | Malfunction | [12 empty] | Volatile Organic Compounds (VOC) | 86 | 1782.78 | lbs. |  |  |  |  | The Fitz Compressor Station is part of a network of unmanned compressor stations that transports natural gas to gas processing facilities. On October 17th, 2018, the Fitz Compressor Station vented due to the Magnum Booster Station tripping offline as a result of a hydrate forming in the fuel line. A freezing event occurs when hydrates, or crystalline compounds, form. Hydrates form when water combines with another substance and crystallizes, which can cause blockage in pipelines and process units. The exact pressure/temperature values for when hydrates form varies with the composition of the stream, but at higher pressures hydrates can form at temperatures significantly above 32 F. DCPM facilities process materials under high pressures as part of normal operations. DCPM has no way to anticipate when pressure/temperature/water content conditions will occur which have the ability to create hydrates nor can it anticipate how these issues will affect DCPM facilities. The Magnum Booster Station is tied into the Fitz Compressor Station gathering system, so when an event originating at Magnum causes an increase in the gathering system pressure, the excess pressure is relieved to the emergency blowdown vent at the Fitz Compressor Station. Activation of the emergency blowdown vent prevents over pressuring of the gathering system, piping and equipment, which protects the system from catastrophic failure or rupture.
DCP Operating Company LP | DCP - Linam Ranch Gas Plant | 2018-10-23 | 2018-10-23 | Title V Deviation, Malfunction | Carbon Monoxide | 41 | 0.15 | lbs. | Nitrogen Dioxide | 41 | 0.03 | lbs. | Sulfur Dioxide | 41 | 114.38 | lbs. | Volatile Organic Compounds (VOC) | 41 | 0.0597 | lbs. | Hydrogen Sulfide | 41 | 1.2418 | lbs. | The Linam Ranch Gas Plant is a natural gas processing facility that processes wet field gas for distribution into commerce. On October 23rd, 2018, the 1320, 1410, and 1420 Acid Gas Injection (AGI) Compressors (EU 1320, 1410, 1420) tripped offline due to the main instrument air compressor electrically malfunctioning and tripping offline on high temperature due to an internal electrical issue. While the unit was offline, the backup air compressor to became overloaded and tripped offline. While the units were offline, the pressure increased and the Amine Plant Flare East (EU 2) at the Linam Ranch Gas Plant activated. Activation of the Amine Plant Flare East (EU 2) prevents over pressuring of piping and equipment, which prevents catastrophic failure or rupture of those pipelines.
DCP Operating Company LP | DCP - Eunice Gas Plant | 2018-10-12 | 2018-10-12 | Malfunction, Title V Deviation | Carbon Monoxide | 10 | 16.69 | lbs. | Nitrogen Dioxide | 10 | 3.07 | lbs. | Sulfur Dioxide | 10 | 8.57 | lbs. | Volatile Organic Compounds (VOC) | 10 | 11.831 | lbs. | Hydrogen Sulfide | 10 | 0.093 | lbs. | The Eunice Gas Plant processes natural gas to remove liquids and produces pipeline quality natural gas for commercial distribution. On October 12th, 2018, the Amanda Booster #2 tripped offline on high field scrubber level due to line pressure fluctuations as a result of the start-up of the Eunice Gas Plant. The Eunice Gas Plant was coming back online after a planned turnaround where significant repairs and maintenance efforts were performed. While the unit was offline, the system pressure increased and activated the Amanda Booster Flare (114A) at the Eunice Gas Plant. Activation of the Amanda Flare prevents over pressuring of piping and equipment, which prevents catastrophic failure or rupture of those pipelines. The Amanda Booster discharges to the Eunice Gas Plant.
Western Refining Southwest Inc - Gallup Refinery | Western Refining - Gallup Refinery | 2018-10-23 | 2018-10-23 | Malfunction, Title V Deviation | [16 empty] | Hydrogen Sulfide | 180 | 0.03 | lbs. | On 10/23/2018 from 1700 hours to 2000 hours the flare analyzer recorded H2S greater than 162 ppm based on 3-hour rolling average. Refinery has issues with the flare caustic scrubbing system.
DCP Operating Company LP | Zia II Gas Plant | 2018-10-27 | 2018-10-27 | Malfunction | Carbon Monoxide | 60 | 1.84 | lbs. | Nitrogen Dioxide | 60 | 0.34 | lbs. | Sulfur Dioxide | 60 | 88.82 | lbs. | Volatile Organic Compounds (VOC) | 60 | 0.0016 | lbs. | Hydrogen Sulfide | 60 | 0.9643 | lbs. | The Zia II Gas Plant is a natural gas processing facility that processes wet field gas for distribution into commerce. On October 27th, 2018, Operators shut down the A amine train at the Zia II Gas Plant as well as residue compressor 1400 (EU C-2C) because of a faulty transmitter on the amine flash tank. As a result, acid gas compressor 1600 (EU AGI # 1) tripped offline on low 3rd stage discharge pressure due to low flow through the plant. While the units were down, the system pressure increased and activated the Acid Gas Flare (FL-2). Activation of the Acid Gas Flare (FL-2) prevents over pressuring of piping and equipment, which prevents catastrophic failure or rupture of those pipelines.
ETC Texas Pipeline LTD | Jal No3 Gas Plant | 2019-03-21 | 2019-03-21 | Malfunction, Title V Deviation | [8 empty] | Sulfur Dioxide | 60 | 134.2 | lbs. | [8 empty] | On March 21, 2019 the Jal #3 Gas Plant exceeded its SO2 pound per hour (lb/hr) limit twice on the SRU due to the SRU and AGI #2 going down twice.
ETC Texas Pipeline LTD | Jal No3 Gas Plant | 2019-01-09 | 2019-01-09 | Malfunction, Title V Deviation | Carbon Monoxide | 240 | 46.35 | lbs. |  |  |  |  | Sulfur Dioxide | 240 | 44.62 | lbs. | [8 empty] | On January 9, 2019 the Jal #3 Gas Plant flared inlet gas volumes twice. The first flaring event took place when multiple field units went down because of elevated field pressure on the West Eunice line. The second flaring event took place when C-2 went down on high Cylinder #9 exhaust temperatures.
DCP Operating Company LP | DCP - Sand Dunes Booster Station | 2018-12-26 | 2018-12-26 | Malfunction | [12 empty] | Volatile Organic Compounds (VOC) | 196 | 4246.3351 | lbs. |  |  |  |  | The Sand Dunes Booster Station is part of a network of unmanned compressor stations that transports natural gas to gas processing facilities. On December 26th, 2018, units 1, 2, & 5 (EU 1, 2, 5) at the Sand Dunes Booster Station tripped offline due to the fuel gas freezing up. While the units were offline, the field pressure increased and caused the Sand Dunes Booster Station to over-pressurize and relieve to the emergency blowdown vent. Activation of the emergency blowdown vent prevents over pressuring of the gathering system, piping and equipment, which protects the system from catastrophic failure or rupture.
Versado Gas Processors, LLC | Eunice North Compressor Station | 2019-01-24 | 2019-01-24 | Emergency | Carbon Monoxide | 75 | 444 | lbs. | Nitrogen Dioxide | 75 | 97 | lbs. |  |  |  |  | Volatile Organic Compounds (VOC) | 75 | 4 | lbs. |  |  |  |  | Residue gas was flared to protect equipment & personnel due to a third party recompressor shut down. Kinder Morgan informed Targa that they were working on their unit. .This compression provides recompression for the Eunice North CS. Residue gas was flared until the Kinder Morgan unit could be restarted.
DCP Operating Company LP | Zia II Gas Plant | 2019-01-08 | 2019-01-09 | Malfunction, Title V Deviation | Carbon Monoxide | 1380 | 317.63 | lbs. | Nitrogen Dioxide | 1380 | 58.37 | lbs. | Sulfur Dioxide | 1380 | 21.82 | lbs. | Volatile Organic Compounds (VOC) | 1380 | 4.3232 | lbs. | Hydrogen Sulfide | 1380 | 0.2369 | lbs. | The Zia II Gas Plant is a natural gas processing facility that processes wet field gas for distribution into commerce. On January 8, 2019, low pressure inlet compressors C-1550 and C-1500 (EU C9-C and C10-C) tripped offline on high LP scrubber level due to an influx of liquids entering the plant from the field. While the units were offline, the field pressure increased and activated the Inlet Gas Flare (FL1) at the Zia II Gas Plant. Activation of the Inlet Gas Flare (FL1) prevents over pressuring of piping and equipment, which prevents catastrophic failure or rupture of those pipelines.
Versado Gas Processors, LLC | Eunice Gas Processing Plant | 2019-02-24 | 2019-02-25 | Malfunction, Title V Deviation | Carbon Monoxide | 163 | 119 | lbs. | Nitrogen Dioxide | 163 | 26 | lbs. | Sulfur Dioxide | 163 | 10087 | lbs. | Volatile Organic Compounds (VOC) | 163 | 1 | lbs. | Hydrogen Sulfide | 163 | 107 | lbs. | Acid gas with supplemental fuel to insure total combustion was flared intermittently at the Eunice Plant when the AGI compressor shutdown flagging VFD trip. Operator immediately notified I&E tech to troubleshoot unit.
Western Refining Southwest Inc - Gallup Refinery | Western Refining - Gallup Refinery | 2019-02-24 | 2019-02-28 | Malfunction, Title V Deviation | [12 empty] | Volatile Organic Compounds (VOC) | 480 | 18.2785 | lbs. |  |  |  |  | Gasoline Chiller Malfunction
DCP Operating Company LP | Zia II Gas Plant | 2019-02-28 | 2019-02-28 | Malfunction, Title V Deviation | Carbon Monoxide | 60 | 10.26 | lbs. | Nitrogen Dioxide | 60 | 1.89 | lbs. | Sulfur Dioxide | 60 | 1.42 | lbs. | Volatile Organic Compounds (VOC) | 60 | 0.01 | lbs. | Hydrogen Sulfide | 60 | 0.02 | lbs. | C1600 shut down on oil cooler fan running failure.
Versado Gas Processors, LLC | Eunice North Compressor Station | 2019-02-20 | 2019-02-20 | Emergency | Carbon Monoxide | 45 | 388 | lbs. | Nitrogen Dioxide | 45 | 85 | lbs. |  |  |  |  | Volatile Organic Compounds (VOC) | 45 | 3 | lbs. |  |  |  |  | Residue gas was flared to protect equipment & personnel due to a third party recompressor shut down. Kinder Morgan informed Targa that they were working on their unit. . .This compression provides recompression for the Eunice North CS. Residue gas was flared until the Kinder Morgan unit could be restarted.
DCP Operating Company LP | Zia II Gas Plant | 2019-02-14 | 2019-02-14 | Malfunction, Title V Deviation | Carbon Monoxide | 35 | 115.14 | lbs. | Nitrogen Dioxide | 35 | 21.16 | lbs. | Sulfur Dioxide | 35 | 15.93 | lbs. | Volatile Organic Compounds (VOC) | 35 | 0.1 | lbs. | Hydrogen Sulfide | 35 | 0.17 | lbs. | C1600 shut down on high 1st stage suction pressure. This was caused by high volume of CO2 going to the compressor. Unit 1650 was going to be brought online but had a false 2nd stage liquid level shutdown that would not clear.
DCP Operating Company LP | South Hat Mesa Booster Station | 2019-03-16 | 2019-03-16 | Malfunction | [12 empty] | Volatile Organic Compounds (VOC) | 290 | 10934.422 | lbs. |  |  |  |  | March 16, at approximately 0912 hrs, SHM booster station lost AC power and began venting. Field machanic responded immediately and brought Unit #8 back online. However, there was inadeqaute power to shut the flare control valve, so venting continued until a portable generator from Zia Plant was brought to the site to close the flare valve and .end the venting. Units #6 and #7 were also brought back online. Approximately 887.092 mcf vented during the 4.8 hour event. ROOT CAUSE: (AC Power) Utility failure
Harvest Pipeline Company LLC | Harvest Pipeline - San Juan Gas Plant | 2019-01-03 | 2019-01-03 | Shutdown, Title V Deviation | [20 empty] | Power outage at gas plant that provides inlet gas to the San Juan Gas Plant caused various equipment to go down.
Versado Gas Processors, LLC | Eunice North Compressor Station | 2019-02-26 | 2019-02-26 | Emergency | Carbon Monoxide | 82 | 623 | lbs. | Nitrogen Dioxide | 82 | 137 | lbs. |  |  |  |  | Volatile Organic Compounds (VOC) | 82 | 5 | lbs. |  |  |  |  | Residue gas was flared to protect equipment & personnel due to a third party recompressor shut down. Kinder Morgan informed Targa that they were working on their unit. . .This compression provides recompression for the Eunice North CS. Residue gas was flared until the Kinder Morgan unit could be restarted.
ETC Texas Pipeline LTD | Jal No3 Gas Plant | 2019-03-23 | 2019-03-23 | Malfunction, Title V Deviation | Carbon Monoxide | 60 | 42.84 | lbs. |  |  |  |  | Sulfur Dioxide | 60 | 41.24 | lbs. | Volatile Organic Compounds (VOC) | 60 | 54 | lbs. |  |  |  |  | On March 23, 2019 the Jal #3 Gas Plant flared inlet gas volumes due to Units S1, S2, C2, and C4 going down.
ETC Texas Pipeline LTD | Jal No3 Gas Plant | 2019-03-27 | 2019-03-27 | Malfunction, Title V Deviation | Carbon Monoxide | 240 | 29.99 | lbs. | [8 empty] | Volatile Organic Compounds (VOC) | 240 | 1.62 | lbs. |  |  |  |  | On March 27, 2019 the Jal #3 Gas Plant flared residue gas volumes due to Unit C4 going down on high 3rd-stage scrubber levels.
Versado Gas Processors, LLC | Eunice North Compressor Station | 2019-03-30 | 2019-03-30 | Emergency | Carbon Monoxide | 96 | 827 | lbs. | Nitrogen Dioxide | 96 | 181 | lbs. |  |  |  |  | Volatile Organic Compounds (VOC) | 96 | 7 | lbs. |  |  |  |  | Residue gas was flared to protect equipment & personnel due to a third party recompressor shut down. Kinder Morgan informed Targa that they were working on their unit. . .This compression provides recompression for the Eunice North CS. Residue gas was flared until the Kinder Morgan unit could be restarted.
DCP Operating Company LP | DCP - Linam Ranch Gas Plant | 2019-02-08 | 2019-02-08 | Malfunction, Title V Deviation | Carbon Monoxide | 313 | 49.8 | lbs. | Nitrogen Dioxide | 313 | 9.158 | lbs. | Sulfur Dioxide | 313 | 244.003 | lbs. | Volatile Organic Compounds (VOC) | 313 | 0.232 | lbs. | Hydrogen Sulfide | 313 | 2.649 | lbs. | The Linam Ranch Gas Plant is a natural gas processing facility that processes wet field gas for distribution into commerce. On February 8, 2019, the instrument airline froze due to severely cold weather. During the previous 7 years, Linam Ranch has no experienced as cold of temperatures as measured on February 8. The system pressure increased and the AGI Flare at the Linam Ranch Gas Plant activated. Activation of the AGI Flare prevents over pressuring of piping and equipment, which prevents catastrophic failure or rupture of those pipelines.
OXY USA WTP Limited Partnership | OXY - Indian Basin Gas Plant | 2019-03-18 | 2019-03-18 | Malfunction, Title V Deviation | Carbon Monoxide | 71 | 5 | lbs. | Nitrogen Dioxide | 71 | 0 | lbs. | Sulfur Dioxide | 71 | 719 | lbs. |  |  |  |  | Hydrogen Sulfide | 71 | 8 | lbs. | Flared Acid Gas due to Acid Gas Compressor going down on a unknown ESD fault.
ETC Texas Pipeline LTD | Jal No3 Gas Plant | 2019-03-20 | 2019-03-20 | Malfunction, Title V Deviation | Carbon Monoxide | 300 | 39.28 | lbs. | [8 empty] | Volatile Organic Compounds (VOC) | 300 | 0.47 | lbs. |  |  |  |  | On March 20, 2019 the Jal #3 Gas Plant flared demethanizer gas volumes due to a hydrate on the Keystone slug catcher line, causing high pressure.
ETC Texas Pipeline LTD | Jal No3 Gas Plant | 2018-12-08 | 2018-12-08 | Title V Deviation, Malfunction | [8 empty] | Sulfur Dioxide | 60 | 107.9 | lbs. | [8 empty] | On December 8, 2018 the Jal #3 Gas Plant exceeded its SO2 pound per hour limit on the SRU due to a malfunction with the SO2 analyzer.
CCI San Juan LLC | San Juan River Gas Plant | 2018-12-13 | 2018-12-13 | Title V Deviation, Malfunction | Carbon Monoxide | 11 | 13.4 | lbs. |  |  |  |  | Sulfur Dioxide | 11 | 330.6 | lbs. |  |  |  |  | Hydrogen Sulfide | 11 | 3.5 | lbs. | C-1000 down for repairs. C-900 issue with scrubber number 5 resulting in shutting down C-900. With both compressors not running, the Acid Gas Injection system went down, sending acid gas to flare.
DCP Operating Company LP | DCP - Eunice Gas Plant | 2019-03-16 | 2019-03-16 | Malfunction, Title V Deviation | Carbon Monoxide | 6 | 21.825 | lbs. | Nitrogen Dioxide | 6 | 4.016 | lbs. | Sulfur Dioxide | 6 | 5.495 | lbs. | Volatile Organic Compounds (VOC) | 6 | 5.838 | lbs. | Hydrogen Sulfide | 6 | 0.06 | lbs. | AMANDA FLARED AT EUNICE. March 16, high field pressure in the Eunice Field Gathering System pipeline was relieved via the Amanda flare. Approximately 24.796 mcf was flared during the 6 minute event.
Farmington Electric Utility Systems | Bluffview Power Plant | 2018-11-14 | 2018-11-15 | Title V Deviation, Startup | Carbon Monoxide | 240 | 18.5 | lbs. | [16 empty] | Upon completion of a scheduled maintenance outage, turbine mapping was conducted as scheduled through the gas turbine's third party contractor. In order to maximize efficiency of the turbine during normal operations, the turbine mapper had to hold the turbine in load settings not conducive to optimum turbine emissions until such time that the settings are adjusted to maximize turbine efficiency. As a result of this required third party turbine mapping, four hours of carbon monoxide emissions were above permitted limits. .A pre-notification e-mail detailing this scheduled mapping event was sent on 10.29.2018 to the following NMED Air Quality Bureau affiliated personnel: Nedra Murphy, Tom Fitzgerald, and to eereports.aqb@state.nm.us
ETC Texas Pipeline LTD | Jal No3 Gas Plant | 2018-11-17 | 2018-11-17 | Title V Deviation, Malfunction | [8 empty] | Sulfur Dioxide | 30 | 192.7 | lbs. | [8 empty] | On November 17, 2018 the Jal #3 Gas Plant flared acid gas volumes due to AGI #2 going down on high 1st-stage suction pressure, during which time a sudden increase of acid gas pressure occurred due to the acid gas composition.
Durango Midstream LLC | Durango Midstream - Empire Abo Gas Plant - CS | 2018-05-21 | 2018-05-22 | Shutdown | Carbon Monoxide | 0 | 0 | lbs. | Nitrogen Dioxide | 0 | 0 | lbs. | Sulfur Dioxide | 0 | 0 | lbs. | Volatile Organic Compounds (VOC) | 0 | 0 | lbs. | Hydrogen Sulfide | 0 | 0 | lbs. | Operations from Maljamar Gas Plant were still working to put the plant back online and field operations were working to help reduce the gathering line pressures within the field to protect the integrity of the pipelines. Once pressures fell below the flare set point of the flare valve the flaring subsided. This system is designed to help reduce flaring emissions through the plant and the gathering system. . .This flaring event did not exceed any permitted pph limits for the flare, this initial excess emissions needs to be cancelled.
Durango Midstream LLC | Durango Midstream - Loco Hills CS | 2018-06-01 | 2018-06-03 | Emergency | Carbon Monoxide | 0 | 0 | lbs. | Nitrogen Dioxide | 0 | 0 | lbs. | Sulfur Dioxide | 0 | 0 | lbs. | Volatile Organic Compounds (VOC) | 0 | 0 | lbs. | Hydrogen Sulfide | 0 | 0 | lbs. | This flaring event was caused from the loss of power at Maljamar Gas Plant. Operations began backing out gas from the plant and the flare valve set point was reached and flaring began in the field, this is a system design to protect the integrity of the pipeline. The flaring that occurred on 6/1/2018 and 6/2/2018 did not exceed a pph permit limit and there was no flaring on 6/3/2018. This excess emission initial report needs to be cancelled.
Durango Midstream LLC | Durango Midstream - BKU Compressor Station | 2016-12-18 | 2016-12-18 | Shutdown | Carbon Monoxide | 0 | 0 | lbs. | Nitrogen Dioxide | 0 | 0 | lbs. | Sulfur Dioxide | 0 | 0 | lbs. | Volatile Organic Compounds (VOC) | 0 | 0 | lbs. | Hydrogen Sulfide | 0 | 0 | lbs. | Maljamar Gas Plant had an upset and began to back out gas to the field. Field operations worked to reduce field pressure below the flare valve set point, the is a system design to help protect the integrity of the pipeline within the gathering system. The flaring event did not exceed any permitted pph limits for the facility flare.
DCP Operating Company LP | DCP - Linam Ranch Gas Plant | 2018-11-12 | 2018-11-12 | Title V Deviation, Malfunction | [12 empty] | Volatile Organic Compounds (VOC) | 61 | 0 | lbs. |  |  |  |  | After further review, the emissions of this event did not exceed allowable permitted levels. See table attached.
DCP Operating Company LP | Zia II Gas Plant | 2019-02-06 | 2019-02-06 | Malfunction, Title V Deviation | Carbon Monoxide | 60 | 17.77 | lbs. | Nitrogen Dioxide | 60 | 3.27 | lbs. | Sulfur Dioxide | 60 | 1.22 | lbs. | Volatile Organic Compounds (VOC) | 60 | 0.24 | lbs. | Hydrogen Sulfide | 60 | 0.01 | lbs. | C-1300 Shut down on high turbo temp.
DCP Operating Company LP | Zia II Gas Plant | 2019-03-29 | 2019-03-29 | Malfunction, Title V Deviation | Carbon Monoxide | 420 | 347.3 | lbs. | Nitrogen Dioxide | 420 | 63.83 | lbs. | Sulfur Dioxide | 420 | 48.05 | lbs. | Volatile Organic Compounds (VOC) | 420 | 0.3 | lbs. | Hydrogen Sulfide | 420 | 0.52 | lbs. | AGI compressor C-1650 shutdown on the fifth stage discharge
DCP Operating Company LP | Monument Booster Station | 2019-05-01 | 2019-05-01 | Malfunction | Carbon Monoxide | 200 | 83.846 | lbs. | Nitrogen Dioxide | 200 | 15.212 | lbs. | Sulfur Dioxide | 200 | 281.092 | lbs. | Volatile Organic Compounds (VOC) | 200 | 0 | lbs. | Hydrogen Sulfide | 200 | 3.052 | lbs. | Monument #4 went down on compressor No Flow. Tech responded timely and replaced the proximity switch, and a blown fuse, then restarted the unit normally. .Approximately 144.965 mcf flared during a 3.3 hour period. Root cause: I&E Circuit Failure.
ETC Texas Pipeline LTD | Jal No3 Gas Plant | 2019-05-04 | 2019-05-04 | Malfunction, Title V Deviation | Carbon Monoxide | 53 | 0.15 | lbs. | Nitrogen Dioxide | 53 | 0.02 | lbs. | Sulfur Dioxide | 53 | 0.3 | lbs. | Volatile Organic Compounds (VOC) | 53 | 0.27 | lbs. |  |  |  |  | On May 4, 2019 the Jal #3 Gas Plant flared inlet gas volumes due to various field units that were down. The West Eunice Compressor Station had some of their units down due to high discharge pressure.
DCP Operating Company LP | DCP - Eunice Gas Plant | 2019-05-20 | 2019-05-21 | Malfunction, Title V Deviation | Carbon Monoxide | 114 | 489.086 | lbs. | Nitrogen Dioxide | 114 | 89.872 | lbs. | Sulfur Dioxide | 114 | 26.507 | lbs. | Volatile Organic Compounds (VOC) | 114 | 3.779 | lbs. | Hydrogen Sulfide | 114 | 0.2971 | lbs. | Turbine #3 went down on Air Intake Filter high differential pressure. With the unit down, inlet flow to the plant stopped and system pressure relieved to the residue flare. Operators responded immediately and brought the unit back online. Approximately 1331 mcf was released. The event is under investigation.
Versado Gas Processors, LLC | Eunice Gas Processing Plant | 2019-02-19 | 2019-02-19 | Malfunction, Title V Deviation | Carbon Monoxide | 18 | 13 | lbs. | Nitrogen Dioxide | 18 | 3 | lbs. | Sulfur Dioxide | 18 | 928 | lbs. |  |  |  |  | Hydrogen Sulfide | 18 | 10 | lbs. | Acid gas with supplemental fuel to insure total combustion was flared at the Eunice Plant when the AGI compressor shutdown flagging high 5th stage scrubber level. Operator immediately responded to the alarm, verified levels and returned unit to service. I&E tech notified to troubleshoot level indicator.
DCP Operating Company LP | Zia II Gas Plant | 2019-04-26 | 2019-04-26 | Malfunction, Title V Deviation | Carbon Monoxide | 25 | 29.31 | lbs. | Nitrogen Dioxide | 25 | 5.39 | lbs. | Sulfur Dioxide | 25 | 4.06 | lbs. | Volatile Organic Compounds (VOC) | 25 | 0.03 | lbs. | Hydrogen Sulfide | 25 | 0.04 | lbs. | AGI C-1650 shut down while I/E was testing the scrubber level on the 5th stage dump. They had it test mode during testing and once they took it off of test mode unit shut down and flagged high #2 cyl. temp.
ETC Texas Pipeline LTD | Jal No3 Gas Plant | 2019-04-27 | 2019-04-27 | Malfunction, Title V Deviation | [8 empty] | Sulfur Dioxide | 480 | 1442.19 | lbs. | [8 empty] | On April 27, 2019 the Jal #3 Gas Plant flared acid gas volumes due to the SRU getting knocked offline from AGI #2 being online.
DCP Operating Company LP | DCP - Eunice Gas Plant | 2019-02-21 | 2019-02-21 | Malfunction, Title V Deviation | Carbon Monoxide | 60 | 66.843 | lbs. | Nitrogen Dioxide | 60 | 12.289 | lbs. | Sulfur Dioxide | 60 | 88.6 | lbs. | Volatile Organic Compounds (VOC) | 60 | 21.349 | lbs. | Hydrogen Sulfide | 60 | 0.962 | lbs. | AMANDA FLARED AT EUNICE. On Feb 21, Oil Center #1 went down on low RPM due to a bad RF signal. The reduced field compression caused gathering system pipeline pressure to increase, which caused flaring (114A) at Eunice. Field mechanics responded immediately to bring the the Oil Center unit back online. The event lasted 1 hour and approximately 73.221 Mcf was flared. Root Cause: I & E malfunction/signal issue.
DCP Operating Company LP | Zia II Gas Plant | 2019-03-02 | 2019-03-02 | Malfunction, Title V Deviation | Carbon Monoxide | 45 | 20.41 | lbs. | Nitrogen Dioxide | 45 | 3.75 | lbs. | Sulfur Dioxide | 45 | 2.82 | lbs. | Volatile Organic Compounds (VOC) | 45 | 0.02 | lbs. | Hydrogen Sulfide | 45 | 0.03 | lbs. | C1600 went down on lubricator no flow right bank. C1600 blew down to flare.
Versado Gas Processors, LLC | Targa - Monument Gas Plant | 2018-11-25 | 2018-11-26 | Title V Deviation, Malfunction | Carbon Monoxide | 714 | 729 | lbs. | Nitrogen Dioxide | 714 | 160 | lbs. | Sulfur Dioxide | 714 | 18039 | lbs. | Volatile Organic Compounds (VOC) | 714 | 11 | lbs. | Hydrogen Sulfide | 714 | 192 | lbs. | The AGI compressor shutdown flagging ^high differential oil pressure^. Operations responded to the shutdown of the compressor and identified oil in the site glass to be contaminated. Operations notified the maintenance supervisor who dispatched a technician on overtime to investigate the cause of the shutdown. The maintenance technician identified the packing gland as leaking, allowing water to get into crankcase.
Chevron USA Inc | Chevron - Salado Draw 23 Compressor Station & Tank Battery | 2018-12-17 | 2018-12-17 | Malfunction | Carbon Monoxide | 60 | 32.342 | lbs. | Nitrogen Dioxide | 60 | 5.94 | lbs. | Sulfur Dioxide | 60 | 0.086 | lbs. | Volatile Organic Compounds (VOC) | 60 | 37.886 | lbs. | Hydrogen Sulfide | 60 | 0.001 | lbs. | 3rd party compressor station down.
DCP Operating Company LP | Artesia Gas Plant | 2019-03-20 | 2019-03-20 | Malfunction, Title V Deviation | [20 empty] | Hydrates in the meter tube gave a false indication of flow. No emissions were actually generated. Ops trended the 04043-oo valve and it showed no movement therefore no flow . .Ops reported false flare to the measurement tech to remedy the false flare reading. .There were no emmissions
ETC Texas Pipeline LTD | Jal No3 Gas Plant | 2019-05-12 | 2019-05-12 | Title V Deviation, Malfunction | Carbon Monoxide | 20 | 1.19 | lbs. | Nitrogen Dioxide | 20 | 0.12 | lbs. | Sulfur Dioxide | 20 | 413.79 | lbs. | [8 empty] | On May 12, 2019 the Jal #3 Gas Plant flared acid gas volumes due to the SRU and AGI #2 going down because of not enough gas going through the system (due to C-Plant being down because of high scrubber liquid levels).
DCP Operating Company LP | Magnum Compressor Station | 2018-11-09 | 2018-11-09 | Malfunction, Title V Deviation | Carbon Monoxide | 60 | 0.24 | lbs. | [16 empty] | The Magnum Booster Station is part of a network of unmanned compressor stations that transports natural gas to gas processing facilities. On November 9th, 2018, engine 7a (EU 7a) at the Magnum Booster Station was undergoing a routine stack test to demonstrate compliance when the unit exceeded the allowable pound per hour (0.27 pph) emission limit for CO.
ETC Texas Pipeline LTD | Jal No3 Gas Plant | 2019-04-14 | 2019-04-14 | Malfunction, Title V Deviation | Carbon Monoxide | 29 | 130 | lbs. | [8 empty] | Volatile Organic Compounds (VOC) | 29 | 8.49 | lbs. |  |  |  |  | On April 14, 2019 the Jal #3 Gas Plant flared demethanizer gas volumes due to the Expander going down because of a power blink.
DCP Operating Company LP | Fitz Compressor Station | 2019-01-01 | 2019-01-01 | Malfunction | [12 empty] | Volatile Organic Compounds (VOC) | 798 | 21366.6821 | lbs. | Hydrogen Sulfide | 798 | 0.4149 | lbs. | The Fitz Compressor Station is part of a network of unmanned compressor stations that transports natural gas to gas processing facilities. On January 1st, 2019, the Fitz Compressor Station shut down due to units #2, 3, and 4 at the Fitz Compressor Station (EU 2, 3, 4) tripping offline on high discharge pressure as a result of issues at the Zia II Plant and a hydrate forming due to snow storms in the area. While the site was offline, the excess pressure was relieved to the emergency blowdown vent at the Fitz Compressor Station. Activation of the emergency blowdown vent prevents over pressuring of the gathering system, piping and equipment, which protects the system from catastrophic failure or rupture.
ETC Texas Pipeline LTD | Jal No3 Gas Plant | 2019-04-26 | 2019-04-27 | Malfunction, Title V Deviation | Carbon Monoxide | 1320 | 1.23 | lbs. |  |  |  |  | Sulfur Dioxide | 1320 | 5862.07 | lbs. | [8 empty] | On April 26, 2019 the Jal #3 Gas Plant flared acid gas volumes due to the SRU going down on low suction. AGI #1 had gone down on hot valves while the Plant was receiving slugs of acid gas, therefore the Operator put AGI #2 online in order to help compensate for the load, but it was too much and knocked the SRU down. Additionally, the gas fans also went down on AGI #2.
Versado Gas Processors, LLC | Eunice North Compressor Station | 2019-04-10 | 2019-04-10 | Emergency | Carbon Monoxide | 53 | 14 | lbs. | Nitrogen Dioxide | 53 | 3 | lbs. | [12 empty] | Residue gas was flared to protect equipment & personnel due to a third party recompressor shut down. Kinder Morgan informed Targa that they were working on their unit. . .This compression provides recompression for the Eunice North CS. Residue gas was flared until the Kinder Morgan unit could be restarted.
Western Refining Southwest Inc - Gallup Refinery | Western Refining - Gallup Refinery | 2018-10-11 | 2018-10-11 | Malfunction, Title V Deviation | [12 empty] | Volatile Organic Compounds (VOC) | 600 | 30.52 | lbs. |  |  |  |  | The emissions in this case were caused by a malfunction of the VRU absorbent chiller. The gasoline temperature then .rose to a temperature that would not efficiently absorb the vapors. The chiller malfunction was immediately corrected .and emission levels were restored to acceptable levels. .Ryan Boucher
DCP Operating Company LP | Zia II Gas Plant | 2018-11-08 | 2018-11-08 | Malfunction | Carbon Monoxide | 101 | 72.87 | lbs. | Nitrogen Dioxide | 101 | 13.39 | lbs. | Sulfur Dioxide | 101 | 10.08 | lbs. | Volatile Organic Compounds (VOC) | 101 | 0.0638 | lbs. | Hydrogen Sulfide | 101 | 0.1095 | lbs. | The Zia II Gas Plant is a natural gas processing facility that processes wet field gas for distribution into commerce. On November 8th, 2018, the Zia II Gas Plant low pressure inlet compressors C-1500 and C-1550 (EU C-10C and C-9C) tripped offline. The root cause of the event was a large volume of liquids entering the plant that led to a reduction in the volume of gas. The low gas volume tripped the recycle line, as designed, in order to maintain the acceptable gas levels in the plant. However, the recycle valve released gas faster than the back pressure residue compressor valve causing the loss of acid gas to the AGI. While the units were offline, the system pressure increased and activated the Lusk Flare (FL-3). Activation of the Lusk Flare (FL-3) prevents over pressuring of piping and equipment, which prevents catastrophic failure or rupture of those pipelines.
HollyFrontier Navajo Refining LLC | HollyFrontier - Artesia Refinery | 2019-03-28 | 2019-03-28 | Malfunction, Title V Deviation | [8 empty] | Sulfur Dioxide | 180 | 0.34 | lbs. | [8 empty] | On 03/28/2019 at ~06:00 the Navajo Refinery exceeded the 162 ppm- 3 hour average Ja permit limit at the North Flare (FL-0400). While troubleshooting the CEMS analyzer it was determined that the pump on the sample system had failed which caused an indication of a permit limit exceedence. I/E techs replaced the pump and numbers returned to normal.
DCP Operating Company LP | Monument Booster Station | 2019-04-12 | 2019-04-12 | Malfunction | Carbon Monoxide | 60 | 15.11 | lbs. | Nitrogen Dioxide | 60 | 1.987 | lbs. |  |  |  |  | Volatile Organic Compounds (VOC) | 60 | 0 | lbs. |  |  |  |  | Monument #4 went down on high discharge pressure while Eunice gas plant was shut down due to J-T valve issues (i.e., actuator and positioner were leaking air, preventing the valve from opening). The Emerson tech responded timely and repaired the actuator to allow the valve to open, allowing Eunice Turbine #1 to be brought online, which stopped the flaring at Monument. Approximately 26.14 mcf was flared during a 1.0 hour period. Root cause: I/E failure.
DCP Operating Company LP | Zia II Gas Plant | 2019-05-12 | 2019-05-13 | Malfunction, Title V Deviation | Carbon Monoxide | 7 | 24.64 | lbs. | Nitrogen Dioxide | 7 | 4.53 | lbs. | Sulfur Dioxide | 7 | 3.41 | lbs. | Volatile Organic Compounds (VOC) | 7 | 0.02 | lbs. | Hydrogen Sulfide | 7 | 0.04 | lbs. | Foaming in A-train caused the shutdown of C-1600 on high 4th stage discharge pressure.
ETC Texas Pipeline LTD | Jal No3 Gas Plant | 2019-01-10 | 2019-01-10 | Malfunction, Title V Deviation | [8 empty] | Sulfur Dioxide | 180 | 529.41 | lbs. | [8 empty] | On January 10, 2019 the Jal #3 Gas Plant flared acid gas volumes several times due to AGI #2 going down once on low lube oil pressure and once on low suction pressure and AGI #1 going down on low suction pressure.
DCP Operating Company LP | Zia II Gas Plant | 2019-05-18 | 2019-05-18 | Malfunction, Title V Deviation | Carbon Monoxide | 75 | 11.65 | lbs. | Nitrogen Dioxide | 75 | 2.14 | lbs. | Sulfur Dioxide | 75 | 1.61 | lbs. | Volatile Organic Compounds (VOC) | 75 | 0.01 | lbs. | Hydrogen Sulfide | 75 | 0.02 | lbs. | Lusk began to flare as a result of field unit, 529, going down.
DCP Operating Company LP | Monument Booster Station | 2019-02-09 | 2019-02-09 | Malfunction | Carbon Monoxide | 40 | 26.232 | lbs. | Nitrogen Dioxide | 40 | 4.772 | lbs. | Sulfur Dioxide | 40 | 68.877 | lbs. | Volatile Organic Compounds (VOC) | 40 | 0 | lbs. | Hydrogen Sulfide | 40 | 0.748 | lbs. | Unit #4 shut down on 1st stage high level shut down. I& E tech was onsite and responded immediately. .Found broken wires on 1st stage high level S/D. Repaired and rewired. Function tested device and ensured the PLC was sending its S/D on a high level. Event lasted 40 minutes and approximately 47 mcf was flared.
Versado Gas Processors, LLC | Eunice North Compressor Station | 2019-04-21 | 2019-04-21 | Emergency | Carbon Monoxide | 202 | 1235 | lbs. | Nitrogen Dioxide | 202 | 271 | lbs. |  |  |  |  | Volatile Organic Compounds (VOC) | 202 | 10 | lbs. |  |  |  |  | Residue gas was flared to protect equipment & personnel due to a third party recompressor shut down. Kinder Morgan informed Targa that they were working on their unit. . .This compression provides recompression for the Eunice North CS. Residue gas was flared until the Kinder Morgan unit could be restarted.
Chevron USA Inc | Chevron - Salado Draw 23 Compressor Station & Tank Battery | 2019-05-11 | 2019-05-11 | Malfunction | Carbon Monoxide | 36 | 184.149 | lbs. | Nitrogen Dioxide | 36 | 33.844 | lbs. | Sulfur Dioxide | 36 | 0.347 | lbs. | Volatile Organic Compounds (VOC) | 36 | 300.7 | lbs. | Hydrogen Sulfide | 36 | 0.004 | lbs. | Sales line slam valve shut
DCP Operating Company LP | Zia II Gas Plant | 2019-04-22 | 2019-04-22 | Malfunction, Title V Deviation | Carbon Monoxide | 12 | 5.53 | lbs. | Nitrogen Dioxide | 12 | 1.02 | lbs. | Sulfur Dioxide | 12 | 0.19 | lbs. | [8 empty] | AGI C-1650 shut down on high vibration causing unit to blow down to flare.
Durango Midstream LLC | Durango Midstream - BKU Compressor Station | 2018-06-20 | 2018-06-20 | Shutdown | Carbon Monoxide | 0 | 0 | lbs. | Nitrogen Dioxide | 0 | 0 | lbs. | Sulfur Dioxide | 0 | 0 | lbs. | Volatile Organic Compounds (VOC) | 0 | 0 | lbs. | Hydrogen Sulfide | 0 | 0 | lbs. | The acid gas injection station automatically went down due to high H2S alarms, operations began to back out gas to thefield. Operations began backing out gas from the plant and the flare valve set point was reached and the flaring started atthe compressor station, this is a system design to protect the integrity of the pipelines within the gathering system. Theflaring that occurred on 6/20/2018 were not in excess of any permitted pph limit and this initial excess emission reportneeds to be cancelled
DCP Operating Company LP | DCP - Eunice Gas Plant | 2019-04-03 | 2019-04-04 | Malfunction, Title V Deviation | Carbon Monoxide | 1170 | 0 | lbs. | Nitrogen Dioxide | 1170 | 0 | lbs. | Sulfur Dioxide | 1170 | 1302.544 | lbs. | Volatile Organic Compounds (VOC) | 1170 | 2.604 | lbs. | Hydrogen Sulfide | 1170 | 14.176 | lbs. | ESD was intentionally activated after a nipple was damaged in the residue system process area. Operators made timely repair to bring the plant back online, but multiple SRU plant issues ( blown fuses, fuel supply issue) delayed a successful restart of the SRU. Approximately 449 mcf was flared intermittently over a 19.5 hour period.
Versado Gas Processors, LLC | Eunice North Compressor Station | 2019-01-02 | 2019-01-03 | Emergency | Carbon Monoxide | 200 | 977 | lbs. | Nitrogen Dioxide | 200 | 214 | lbs. |  |  |  |  | Volatile Organic Compounds (VOC) | 200 | 8 | lbs. |  |  |  |  | Residue gas was flared when third party Kinder Morgan recompressor shutdown. Kinder Morgan is the third party residue sales company. Actions caused by third party are not within the control of Targa. Residue gas was flared until the third party recompressor could be returned to service. . .Kinder Morgan Supervisor, Bill Savage, informed Targa control room that the unit had hot valves and ice in the crankcase.
Versado Gas Processors, LLC | Eunice Gas Processing Plant | 2019-01-02 | 2019-01-02 | Malfunction, Title V Deviation | Carbon Monoxide | 15 | 11 | lbs. | Nitrogen Dioxide | 15 | 3 | lbs. | Sulfur Dioxide | 15 | 671 | lbs. |  |  |  |  | Hydrogen Sulfide | 15 | 7 | lbs. | Acid gas with supplemental fuel to insure total combustion was flared at the Eunice Plant when the AGI compressor shut down flagging scrubber level. Operator immediately responded to the unit. I&E tech was notified to troubleshoot unit. Tech identified a level transmitter malfunction.
DCP Operating Company LP | Zia II Gas Plant | 2019-01-25 | 2019-01-26 | Malfunction, Title V Deviation | Carbon Monoxide | 1440 | 42.54 | lbs. | Nitrogen Dioxide | 1440 | 7.82 | lbs. | Sulfur Dioxide | 1440 | 5.89 | lbs. | Volatile Organic Compounds (VOC) | 1440 | 0.04 | lbs. | Hydrogen Sulfide | 1440 | 0.06 | lbs. | Vapor line to enclosed combustor is plugged up causing us to over pressure our BTEX separator.
DCP Operating Company LP | Lynch Booster Station | 2019-01-11 | 2019-01-11 | Malfunction | [12 empty] | Volatile Organic Compounds (VOC) | 268 | 3457.6967 | lbs. |  |  |  |  | The Lynch Booster is part of a network of unmanned compressor stations that transports natural gas to gas processing facilities. On January 11th, 2019, the Lynch Booster Station shut down due to a faulty linkage rod on the governor. While the site was offline, the gathering system pressure increased and the emergency blowdown vent at Lynch Booster activated. Activation of the emergency blowdown vent prevents over pressuring of the gathering system, piping and equipment, which protects the system from catastrophic failure or rupture.
ETC Texas Pipeline LTD | Jal No3 Gas Plant | 2019-01-23 | 2019-01-23 | Malfunction, Title V Deviation | Carbon Monoxide | 60 | 108.5 | lbs. |  |  |  |  | Sulfur Dioxide | 60 | 104.39 | lbs. | [8 empty] | On January 23, 2019 the Jal #3 Gas Plant flared inlet gas volumes due to Unit C-4 going down on a vent valve failure.
ETC Texas Pipeline LTD | Jal No3 Gas Plant | 2019-01-24 | 2019-01-24 | Malfunction, Title V Deviation | Carbon Monoxide | 780 | 570.82 | lbs. |  |  |  |  | Sulfur Dioxide | 780 | 549.65 | lbs. | [8 empty] | On January 24, 2019 the Jal #3 Gas Plant flared inlet gas volumes due to several reasons. Unit C2 went down on low levels in the day tank (the oil tank that auto-feeds the valves for the unit), followed by C2 going down again on high scrubber levels. During this time, C4 went down on a vent valve failure. Later on in the day, when C2 was back online, C3 and C4 went down on high suction.
DCP Operating Company LP | DCP - Linam Ranch Gas Plant | 2018-12-14 | 2018-12-14 | Title V Deviation, Malfunction | Carbon Monoxide | 58 | 1.66 | lbs. | Nitrogen Dioxide | 58 | 0.3 | lbs. | Sulfur Dioxide | 58 | 91.65 | lbs. | Volatile Organic Compounds (VOC) | 58 | 0.0624 | lbs. | Hydrogen Sulfide | 58 | 0.9951 | lbs. | The Linam Ranch Gas Plant is a natural gas processing facility that processes wet field gas for distribution into commerce. On December 14th 2018, The emergency shut down (ESD) at the Linam Ranch Gas Plant activated due to a blockage forming the air line going to the air low pressure switch in the old control room on the ESD panel due to low ambient air temperatures. While the plant was offline, the pressure increased and activated the Amine Plant Flare East (EU 2) at the Linam Ranch Gas Plant. Activation of the Amine Plant Flare East (EU 2) prevents over pressuring of piping and equipment, which prevents catastrophic failure or rupture of those pipelines.
ETC Texas Pipeline LTD | Jal No3 Gas Plant | 2018-12-28 | 2018-12-28 | Malfunction, Title V Deviation | Carbon Monoxide | 720 | 1305.68 | lbs. |  |  |  |  | Sulfur Dioxide | 720 | 1274.95 | lbs. | [8 empty] | On December 28, 2018 the Jal #3 Gas Plant flared inlet gas volumes due to high discharge pressure from the West Eunice Compressor Station engines causing high field pressure. Additionally on 12/28/2018, the Jal #3 Gas Plant went sour from a slug of gas from the West Eunice Compressor Station. This was too much for the contactors to handle, therefore inlet gas flared. C-4 also went down for an unknown reason when its communications were lost.
DCP Operating Company LP | Zia II Gas Plant | 2019-01-09 | 2019-01-10 | Malfunction | Carbon Monoxide | 120 | 98.84 | lbs. | Nitrogen Dioxide | 120 | 18.17 | lbs. | Sulfur Dioxide | 120 | 6.79 | lbs. | Volatile Organic Compounds (VOC) | 120 | 1.3453 | lbs. | Hydrogen Sulfide | 120 | 0.0737 | lbs. | The Zia II Gas Plant is a natural gas processing facility that processes wet field gas for distribution into commerce. On January 9th, 2019, the Zia II Gas Plant shut down due to the B amine train going sour. While the plant was offline, the system pressure increased and activated the Inlet Gas Flare (FL1) at the Zia II Gas Plant. Activation of the Inlet Gas Flare (FL1) prevents over pressuring of piping and equipment, which prevents catastrophic failure or rupture of those pipelines.
DCP Operating Company LP | Zia II Gas Plant | 2019-02-28 | 2019-02-28 | Malfunction, Title V Deviation | Carbon Monoxide | 120 | 55.15 | lbs. | Nitrogen Dioxide | 120 | 10.14 | lbs. | Sulfur Dioxide | 120 | 7.63 | lbs. | Volatile Organic Compounds (VOC) | 120 | 0.05 | lbs. | Hydrogen Sulfide | 120 | 2 | lbs. | C1500 shut down on low engine speed. With only C-1550 running this caused low pressure gas being backed out causing Lusk to flare.
DCP Operating Company LP | Lynch Booster Station | 2018-12-03 | 2018-12-03 | Malfunction | [12 empty] | Volatile Organic Compounds (VOC) | 142 | 2290.1493 | lbs. |  |  |  |  | The Lynch Booster is part of a network of unmanned compressor stations that transports natural gas to gas processing facilities. On December 3rd, 2018, units 1, 2, and 4 (EU 1, 5, 2a) tripped offline on low compressor oil level due to the oil day tank being closed off due to operator error, causing the units to use up the oil that was left in the crank case. While the units were offline, the gathering system pressure increased and the emergency blowdown vent at Lynch Booster activated. Activation of the emergency blowdown vent prevents over pressuring of the gathering system, piping and equipment, which protects the system from catastrophic failure or rupture.
Versado Gas Processors, LLC | Targa - Monument Gas Plant | 2019-01-05 | 2019-01-05 | Malfunction, Title V Deviation | Carbon Monoxide | 237 | 214 | lbs. | Nitrogen Dioxide | 237 | 47 | lbs. | Sulfur Dioxide | 237 | 6856 | lbs. | Volatile Organic Compounds (VOC) | 237 | 3 | lbs. | Hydrogen Sulfide | 237 | 73 | lbs. | Acid gas with supplemental fuel were flared when the AGI compressor was shutdown as the result of high 2nd stage discharge temperature alarms. Operations observed high 2nd stage discharge temperature, maintenance technicians were called out to investigate. Maintenance identified a failed piston and rings on the 2nd stage.
ETC Texas Pipeline LTD | Jal No3 Gas Plant | 2019-01-29 | 2019-01-29 | Malfunction, Title V Deviation | Carbon Monoxide | 30 | 8.41 | lbs. |  |  |  |  | Sulfur Dioxide | 30 | 8.15 | lbs. | [8 empty] | On January 29, 2019 the Jal #3 Gas Plant flared inlet gas volumes due to Unit C3 going down on high 3rd-stage scrubber levels. Fuel gas was used to increase the pressure to the unit in order to drain the scrubber dump, which then went to the flare.
DCP Operating Company LP | Zia II Gas Plant | 2019-03-10 | 2019-03-10 | Malfunction, Title V Deviation | Carbon Monoxide | 2 | 39.97 | lbs. | Nitrogen Dioxide | 2 | 7.35 | lbs. | Sulfur Dioxide | 2 | 2.75 | lbs. | Volatile Organic Compounds (VOC) | 2 | 0.54 | lbs. | Hydrogen Sulfide | 2 | 0.03 | lbs. | Residue C-1350 shut down on low jacket water level and knocked expander down. Additionally, residue C-1450 shutdown on high cylinder discharge temperature. This caused the pressure in the amine trains to increase and the plant flared from the treated gas scrubber.
DCP Operating Company LP | Zia II Gas Plant | 2019-01-10 | 2019-01-10 | Malfunction, Title V Deviation | Carbon Monoxide | 60 | 4.97 | lbs. | Nitrogen Dioxide | 60 | 0.91 | lbs. | Sulfur Dioxide | 60 | 0.17 | lbs. | Volatile Organic Compounds (VOC) | 60 | 0.0044 | lbs. | Hydrogen Sulfide | 60 | 0.0019 | lbs. | The Zia II Gas Plant is a natural gas processing facility that processes wet field gas for distribution into commerce. On January 10, 2019, Zia II Gas Plant received high volumes of CO2; therefore, operators were running both acid gas compressor 1600 and 1650 (EU AGI # 1, AGI # 2) to assist with the load when AGI 1600 (EU AGI # 1) tripped offline on low 1st stage suction pressure. When the unit tripped offline, it blew down to the Acid Gas Flare (FL2). Activation of the Acid Gas Flare (FL2) prevents over pressuring of piping and equipment, which prevents catastrophic failure or rupture of those pipelines.
HollyFrontier Navajo Refining LLC | HollyFrontier - Artesia Refinery | 2019-01-22 | 2019-01-22 | Malfunction, Title V Deviation | [8 empty] | Sulfur Dioxide | 240 | 107.04 | lbs. | [8 empty] | On 01/22/2019, the GOHT Flare (FL-0404) exceeded the NSPS Ja 162ppmv H2S 3 hour rolling average limit. This event is a continuation of the 01/18/2019 event and is still under investigation. An update will be provided in the Affirmative Defense.
ETC Texas Pipeline LTD | Jal No3 Gas Plant | 2019-02-08 | 2019-02-10 | Malfunction, Title V Deviation | Carbon Monoxide | 1500 | 2937.28 | lbs. |  |  |  |  | Sulfur Dioxide | 1500 | 2825.94 | lbs. | Volatile Organic Compounds (VOC) | 1500 | 3653.24 | lbs. |  |  |  |  | On February 8 and continuing into February 10, 2019 the Jal #3 Gas Plant flared inlet gas volumes due to several reasons. On 2/8/2019, Unit C3 went down on high 1st-stage scrubber levels and Unit S1 went down on lube no flow. Additionally on 2/8/2019, Units C3 and C4 went down due to liquids in the starting air. On 2/9/2019 and continuing into 2/10/2019, Unit C3 went down several times due to high 3rd-stage scrubber levels and Unit C4 went down due to high discharge pressure on its 1st-stage compressor cylinder.
ETC Texas Pipeline LTD | Jal No3 Gas Plant | 2019-02-14 | 2019-02-14 | Malfunction, Title V Deviation | Carbon Monoxide | 4 | 3.2 | lbs. |  |  |  |  | Sulfur Dioxide | 4 | 3.01 | lbs. | Volatile Organic Compounds (VOC) | 4 | 4.55 | lbs. |  |  |  |  | On February 14, 2019 the Jal #3 Gas Plant flared inlet gas volumes due to Unit C4 going down on high 2nd-stage scrubber levels.
HollyFrontier Navajo Refining LLC | HollyFrontier - Artesia Refinery | 2019-03-12 | 2019-03-13 | Malfunction, Title V Deviation | [8 empty] | Sulfur Dioxide | 180 | 0.17 | lbs. | [8 empty] | At ~18:00 on 03/12/2019, Navajo Refinery experienced a power fluctuation that tripped multiple pumps and compressors throughout the refinery. This caused temperature and pressure to increase within the unit and it was relieved to the North Flare (FL-0400). Once power was restored, operators restarted the pumps and compressors. Once temperature and pressure was under control, operations were returned to normal operation. . .Between ~22:00 on 03/12/2019 and 08:00 on 03/13/2019, FL-0400 intermittently exceeded the NSPS Ja 162 ppmv H2S 3 hour rolling average limit.
DCP Operating Company LP | Zia II Gas Plant | 2019-03-06 | 2019-03-06 | Malfunction, Title V Deviation | Carbon Monoxide | 230 | 16.14 | lbs. | Nitrogen Dioxide | 230 | 2.97 | lbs. | Sulfur Dioxide | 230 | 2.23 | lbs. | Volatile Organic Compounds (VOC) | 230 | 0.01 | lbs. | Hydrogen Sulfide | 230 | 0.02 | lbs. | C1600 shut down on lubricator no flow right bank. . .32800-03062019-02
DCP Operating Company LP | DCP - Eunice Gas Plant | 2019-02-18 | 2019-02-18 | Malfunction | Carbon Monoxide | 42 | 104.942 | lbs. | Nitrogen Dioxide | 42 | 19.291 | lbs. | Sulfur Dioxide | 42 | 138.679 | lbs. | Volatile Organic Compounds (VOC) | 42 | 33.415 | lbs. | Hydrogen Sulfide | 42 | 1.506 | lbs. | Liquids from Eunice Plant stabilizer were accidentally sent to Oil Center, shutting down Oil Center booster on high liquid level. With Oil Center down, the gathering system pipeline pressured up and was flared at Amanda. After removing liquids from Oil Center, both units were restarted, which stopped the flaring at Amanda. Approximately 114.602 Mcf was flared during the event.
DCP Operating Company LP | Zia II Gas Plant | 2019-02-09 | 2019-02-09 | Malfunction, Title V Deviation | Carbon Monoxide | 30 | 33.18 | lbs. | Nitrogen Dioxide | 30 | 6.1 | lbs. | Sulfur Dioxide | 30 | 4.59 | lbs. | Volatile Organic Compounds (VOC) | 30 | 0.03 | lbs. | Hydrogen Sulfide | 30 | 0.05 | lbs. | Low pressure C-1500 and C-1550 shut down due to high level in our LP separator. LP separator only had 2.5 psig on tank and was not enough pressure to empty liquids in conjunction with having issues with multiple units down in the field.
Durango Midstream LLC | Durango Midstream - Empire Abo Gas Plant - CS | 2016-12-18 | 2016-12-18 | Shutdown | Carbon Monoxide | 0 | 0 | lbs. | Nitrogen Dioxide | 0 | 0 | lbs. | Sulfur Dioxide | 0 | 0 | lbs. | Volatile Organic Compounds (VOC) | 0 | 0 | lbs. | Hydrogen Sulfide | 0 | 0 | lbs. | Operations from Maljamar Gas Plant were still working to put the plant back online and field operations were working to help reduce the gathering line pressures within the field to protect the integrity of the pipelines. Once pressures fell below the flare set point of the flare valve the flaring subsided. This system is designed to help reduce flaring emissions through the plant and the gathering system. . .This flaring event did not exceed any permitted pph limits for the flare, this initial excess emissions needs to be cancelled.
HollyFrontier Navajo Refining LLC | HollyFrontier - Lovington Refinery | 2018-11-24 | 2018-11-24 | Title V Deviation, Malfunction | Carbon Monoxide | 120 | 6.7 | lbs. | [16 empty] | The Crude Charge Heater (H-0103) experienced excess emissions on CO due to high BTU content in the fuel gas system. This was caused by operational issues involving high preflash conditions and off gas scrubbing. Operators manually made operational adjustments, and waited for the 3-hour averages to drop below permitted limits. . .Between ~02:00 and ~04:00 on 11/24/2018, H-0103 exceeded the CO 21.8 lbs./hr. 3-hour rolling average limit.
DCP Operating Company LP | South Hat Mesa Booster Station | 2018-11-05 | 2018-11-05 | Malfunction | [12 empty] | Volatile Organic Compounds (VOC) | 135 | 1475.3678 | lbs. |  |  |  |  | The South Hat Mesa Booster Station is part of a network of unmanned compressor stations that transports natural gas to gas processing facilities. On November 5th, 2018, unit 8 (EU 8) at the South Hat Mesa Booster Station tripped offline due to low engine speed. At this time, unit 3 (EU 3) at the Berry Booster Station was offline for maintenance. The combination of these units being offline caused the field pressure to increase and the South Hat Mesa Booster Station to over-pressurize and relieve to the emergency blowdown vent at the South Hat Mesa Booster Station. Activation of the emergency blowdown vent prevents over pressuring of the gathering system, piping and equipment, which protects the system from catastrophic failure or rupture.
DCP Operating Company LP | Lynch Booster Station | 2018-12-24 | 2018-12-24 | Malfunction | [12 empty] | Volatile Organic Compounds (VOC) | 87 | 894.0864 | lbs. |  |  |  |  | The Lynch Booster is part of a network of unmanned compressor stations that transports natural gas to gas processing facilities. On December 24th, 2018, unit 2 (EU 2) at the Lynch Booster tripped offline on low engine RPM. While the unit was offline, the system pressure increased and the emergency blowdown vent at Lynch Booster activated. Activation of the emergency blowdown vent prevents over pressuring of the gathering system, piping and equipment, which protects the system from catastrophic failure or rupture.
Chevron USA Inc | Chevron USA - Buckeye CO2 Plant | 2019-04-01 | 2019-04-01 | Malfunction | [12 empty] | Volatile Organic Compounds (VOC) | 11 | 451.98 | lbs. |  |  |  |  | EAST NGL Shipping pump packing gland blew out during normal operations causing NGL release to atmosphere.
CCI San Juan LLC | San Juan River Gas Plant | 2019-04-01 | 2019-04-01 | Malfunction | Carbon Monoxide | 0 | 0 | lbs. | [16 empty] | The event began at 0915 AM, when Unit #1000 went down with 3rd stage discharge high. Unit # 1000 was brought back up within 5 minutes. Unit #900 then went down 2 minutes later for low first stage suction. The variability of the two units eventually resulted in both units going down around 0930 AM. With both compressors not running the Acid Gas Injection system was down, sending acid gas to flare.
DCP Operating Company LP | DCP - Sand Dunes Booster Station | 2019-04-04 | 2019-04-04 | Malfunction | [12 empty] | Volatile Organic Compounds (VOC) | 960 | 1173.923 | lbs. |  |  |  |  | Increased pipeline pressure automatically relieved to the Sand Dunes emergency vent due to several compression units at adjacent boosters being down, and Sand Dunes #3 being down for a cooling fan shaft replacement. Approximately 75 mcf was vented intermittently over a 16 hour period. Root cause: Other
Versado Gas Processors, LLC | Eunice North Compressor Station | 2019-04-09 | 2019-04-09 | Emergency | Carbon Monoxide | 56 | 346 | lbs. | Nitrogen Dioxide | 56 | 76 | lbs. |  |  |  |  | Volatile Organic Compounds (VOC) | 56 | 3 | lbs. |  |  |  |  | Residue gas was flared to protect equipment & personnel due to a third party recompressor shut down. Kinder Morgan informed Targa that they were working on their unit. . .This compression provides recompression for the Eunice North CS. Residue gas was flared until the Kinder Morgan unit could be restarted.
DCP Operating Company LP | DCP - Eunice Gas Plant | 2019-01-16 | 2019-01-17 | Malfunction, Title V Deviation | Carbon Monoxide | 51 | 1.06 | lbs. | Nitrogen Dioxide | 51 | 0.19 | lbs. | Sulfur Dioxide | 51 | 3228.66 | lbs. | Volatile Organic Compounds (VOC) | 51 | 1.0483 | lbs. | Hydrogen Sulfide | 51 | 35.0528 | lbs. | The Eunice Gas Plant processes natural gas to remove liquids and produces pipeline quality natural gas for commercial distribution. On January 16th, 2019, the sulfur recovery unit (SRU) incinerator tripped offline multiple times. As a result, the SRU Acid Gas Flare at the Eunice Gas Plant activated. Activation of the SRU Acid Gas Flare prevents over pressuring of piping and equipment, which prevents catastrophic failure or rupture of those pipelines.
DCP Operating Company LP | Lynch Booster Station | 2019-03-12 | 2019-03-13 | Malfunction | Carbon Monoxide | 240 | 228.473 | lbs. | [8 empty] | Volatile Organic Compounds (VOC) | 240 | 1878.473 | lbs. |  |  |  |  | The Lynch Booster is part of a network of unmanned compressor stations that transports natural gas to gas processing .facilities. On March 12, 2019, Lynch Booster went down due to power loss from weather in the area. As a result, the .gathering system pressure increased and the emergency blowdown vent at Lynch Booster activated. Activation of the .emergency blowdown vent prevents over pressuring of the gathering system, piping and equipment, which protects the .system from catastrophic failure or rupture.
HollyFrontier Navajo Refining LLC | HollyFrontier - Artesia Refinery | 2019-01-14 | 2019-01-16 | Title V Deviation, Malfunction | [8 empty] | Sulfur Dioxide | 660 | 66.84 | lbs. | [8 empty] | At ~8:00 on 01/14/2019, While purging and prepping X-0342 ( debutanizer feed preheater) for maintenance, D-0745 (Rich Amine Flash Drum) went to flare due to W-0631 (recycle gas scrubber) having high level issues. Operators cut charge rate in Unit 13 and began injecting H2S Scavenger at the maximum rate. Between ~8:00 on 01/14/2019 and ~03:00 on 01/16/2019, the North Plant Flare (FL-0400) exceeded the NSPS Ja 162ppmv H2S 3 hour rolling average limit.
DCP Operating Company LP | Zia II Gas Plant | 2019-01-04 | 2019-01-04 | Malfunction, Title V Deviation | Carbon Monoxide | 120 | 13.31 | lbs. | Nitrogen Dioxide | 120 | 2.45 | lbs. | Sulfur Dioxide | 120 | 0.47 | lbs. | Volatile Organic Compounds (VOC) | 120 | 0.0117 | lbs. | Hydrogen Sulfide | 120 | 0.0051 | lbs. | The Zia II Gas Plant is a natural gas processing facility that processes wet field gas for distribution into commerce. On January 4th, 2019, Zia II Gas Plant acid gas compressor 1600 (AGI # 1) tripped offline due to lubricator no flow due to a faulty check valve. When the acid compressor tripped offline, the excess pressure activated the Acid Gas Flare (FL-2). Activation of the Acid Gas Flare (FL-2) prevents over pressuring of piping and equipment, which prevents catastrophic failure or rupture of those pipelines.
Chevron USA Inc | Chevron - HY NM Section 10 CTB and Compressor Stations | 2019-04-13 | 2019-04-13 | Malfunction | Carbon Monoxide | 86 | 413.818 | lbs. | Nitrogen Dioxide | 86 | 76.053 | lbs. | Sulfur Dioxide | 86 | 1.517 | lbs. | Volatile Organic Compounds (VOC) | 86 | 167.6 | lbs. | Hydrogen Sulfide | 86 | 0.017 | lbs. | At approx. 02:04 hrs low low air pressure shutdown the compressor station (ESD).
Chevron USA Inc | Chevron - El Toro Facility | 2019-03-06 | 2019-03-06 | Malfunction | Carbon Monoxide | 15 | 671.032 | lbs. | Nitrogen Dioxide | 15 | 123.325 | lbs. | Sulfur Dioxide | 15 | 1.323 | lbs. | Volatile Organic Compounds (VOC) | 15 | 1002.122 | lbs. | Hydrogen Sulfide | 15 | 0.015 | lbs. | At 10:30 am noticed that the flare had been triggered and went to investigate the cause. Found 2 units down, with them with no power.
ETC Texas Pipeline LTD | Jal No3 Gas Plant | 2019-03-26 | 2019-03-26 | Malfunction, Title V Deviation | [8 empty] | Sulfur Dioxide | 120 | 273.83 | lbs. | [8 empty] | On March 26, 2019 the Jal #3 Gas Plant flared acid gas volumes due to AGI #1 going down twice - once due to high 1st-stage discharge pressure and once due to high 1st-stage scrubber levels. When AGI #1 went down the second time, the SRU followed due to overload and flame failure.
Versado Gas Processors, LLC | Eunice Gas Processing Plant | 2018-11-08 | 2018-11-09 | Title V Deviation, Malfunction | Carbon Monoxide | 863 | 488 | lbs. | Nitrogen Dioxide | 863 | 107 | lbs. | Sulfur Dioxide | 863 | 37653 | lbs. | Volatile Organic Compounds (VOC) | 863 | 107 | lbs. | Hydrogen Sulfide | 863 | 400 | lbs. | Acid gas with supplemental fuel, to insure total combustion, was flared at the Eunice Plant when the AGI compressor was shutdown to investigate results of a bad oil sample. The unit had failed rod and crosshead bushings.
DCP Operating Company LP | Lovington Booster Station | 2019-02-08 | 2019-02-08 | Malfunction | Carbon Monoxide | 120 | 4.72 | lbs. | Nitrogen Dioxide | 120 | 0.867 | lbs. | Sulfur Dioxide | 120 | 99.5 | lbs. | Volatile Organic Compounds (VOC) | 120 | 7.614 | lbs. | Hydrogen Sulfide | 120 | 1.085 | lbs. | The Lovington Booster is part of a network of unmanned compressor stations that transports natural gas to gas .processing facilities. On February 8, 2019 the booster went down for an unknown reasons.
ETC Texas Pipeline LTD | Jal No3 Gas Plant | 2019-04-15 | 2019-04-15 | Malfunction, Title V Deviation | [8 empty] | Sulfur Dioxide | 780 | 3016.23 | lbs. | [8 empty] | On April 15, 2019 the Jal #3 Gas Plant flared acid gas volumes due to the SRU going down twice because of flame failure, AGI #1 going down twice on a high H2S alarm due to a leak, and AGI #2 going down on high suction pressure.
DCP Operating Company LP | Zia II Gas Plant | 2018-11-18 | 2018-11-18 | Title V Deviation, Malfunction | Carbon Monoxide | 660 | 52.39 | lbs. | Nitrogen Dioxide | 660 | 9.63 | lbs. | Sulfur Dioxide | 660 | 2534.33 | lbs. | Volatile Organic Compounds (VOC) | 660 | 0.0459 | lbs. | Hydrogen Sulfide | 660 | 27.5146 | lbs. | The Zia II Gas Plant is a natural gas processing facility that processes wet field gas for distribution into commerce. On November 18th, 2018, the AGI 1650 (EU AGI #2) at the Zia II Gas Plant tripped offline on low main motor speed due to faulty VFD. While the unit was offline, the Acid Gas Flare (FL-2) activated. Activation of the Acid Gas Flare (FL-2) prevents over pressuring of piping and equipment, which prevents catastrophic failure or rupture of those pipelines.
Versado Gas Processors, LLC | Eunice North Compressor Station | 2019-01-21 | 2019-01-21 | Emergency | Carbon Monoxide | 233 | 916 | lbs. | Nitrogen Dioxide | 233 | 201 | lbs. |  |  |  |  | Volatile Organic Compounds (VOC) | 233 | 8 | lbs. |  |  |  |  | Residue gas was flared to protect equipment & personnel due to a third party recompressor shut down. Kinder Morgan informed Targa that they were working on their unit. .This compression provides recompression for the Eunice North CS. Residue gas was flared until the Kinder Morgan unit could be restarted.
DCP Operating Company LP | Zia II Gas Plant | 2019-03-24 | 2019-03-24 | Title V Deviation, Malfunction | Carbon Monoxide | 60 | 10.18 | lbs. | Nitrogen Dioxide | 60 | 1.87 | lbs. | Sulfur Dioxide | 60 | 1.41 | lbs. | Volatile Organic Compounds (VOC) | 60 | 0.01 | lbs. | Hydrogen Sulfide | 60 | 0.02 | lbs. | AGI compressor 1650 went down on low lubricator flow left bank due to dirty oil in cylinder day tank.
DCP Operating Company LP | Zia II Gas Plant | 2018-11-23 | 2018-11-23 | Malfunction | Carbon Monoxide | 480 | 10.19 | lbs. | Nitrogen Dioxide | 480 | 1.87 | lbs. |  |  |  |  | Volatile Organic Compounds (VOC) | 480 | 0.1387 | lbs. |  |  |  |  | The Zia II Gas Plant is a natural gas processing facility that processes wet field gas for distribution into commerce. On November 23rd, 2018, Propane Compressors 1, 2, and 3 (EU 161, 162, 163) tripped offline on high liquid level in the refrigerant suction scrubber due to process fluctuations creating a swing in the system that led to a large amount of propane dumping into the scrubber. In order to empty the scrubber and return to normal operations, operators relieved the system pressure to the inlet flare (FL1). Activation of the Inlet Flare (FL-1) prevents over pressuring of piping and equipment, which prevents catastrophic failure or rupture of those pipelines.
DCP Operating Company LP | Fitz Compressor Station | 2019-01-11 | 2019-01-11 | Malfunction | [12 empty] | Volatile Organic Compounds (VOC) | 281 | 15185.4326 | lbs. | Hydrogen Sulfide | 281 | 0.2948 | lbs. | The Fitz Compressor Station is part of a network of unmanned compressor stations that transports natural gas to gas processing facilities. On January 11th, 2019, unit #2 at the Fitz Compressor Station (EU 2) tripped offline on low engine RPM. While the unit was offline, the excess pressure was relieved to the emergency blowdown vent at the Fitz Compressor Station. Activation of the emergency blowdown vent prevents over pressuring of the gathering system, piping and equipment, which protects the system from catastrophic failure or rupture.
Chevron USA Inc | Chevron - HY NM Section 10 CTB and Compressor Stations | 2019-02-19 | 2019-02-19 | Malfunction | Carbon Monoxide | 380 | 136.56 | lbs. | Nitrogen Dioxide | 380 | 25.098 | lbs. | Sulfur Dioxide | 380 | 0.5 | lbs. | Volatile Organic Compounds (VOC) | 380 | 55.308 | lbs. | Hydrogen Sulfide | 380 | 0.006 | lbs. | ^C-803 / 2539 was shutdown to perform maintenance work at approx. 09:22 hrs., multiple attempts at starting compressor by mechanic during the maintenance activitiy with multiple trips of unit C-803, followed by a fuel gas pressure HIHI which caused a compressor station #10 ESD at approx. 14:33hrs., ESD and all related alarms reset as with a startup of each compressor in an effort to minimize gas to flare. Total compression resumed at approx. 13:56 hrs. Although most of the compression was returned to near normal operations, maintenance activities were ongoing at C-803 until approx. 16:34
DCP Operating Company LP | Lynch Booster Station | 2019-01-28 | 2019-01-28 | Malfunction | [12 empty] | Volatile Organic Compounds (VOC) | 180 | 991.8 | lbs. |  |  |  |  | The Lynch Booster is part of a network of unmanned compressor stations that transports natural gas to gas processing facilities. On January 28, 2019 an Engine tripped offline on low engine RPM. While the unit was offline, the system pressure increased and the emergency blowodwn vent at Lynch Booster activated. Activation of the emergency blowdown vent prevents over pressuring of the gathering system, piping and equipment, which protects the system from catastrophic failure or rupture.
DCP Operating Company LP | DCP - Linam Ranch Gas Plant | 2019-01-30 | 2019-01-30 | Malfunction, Title V Deviation | Carbon Monoxide | 78 | 7.651 | lbs. | Nitrogen Dioxide | 78 | 1.406 | lbs. | Sulfur Dioxide | 78 | 335.5 | lbs. | Volatile Organic Compounds (VOC) | 78 | 0.183 | lbs. | Hydrogen Sulfide | 78 | 3.643 | lbs. | The Linam Ranch Gas Plant is a natural gas processing facility that processes wet field gas for distribution into commerce. On January 30, 2019, the 1310 and 1320 Compressor tripped offline on low air pressure. While the unit was offline, the pressure increased and the acid gas flare at the Linam Ranch Gas Plant activated. Activation of the acid gas flare prevents over pressuring of piping and equipment, which prevents catastrophic failure or rupture of those pipelines.
Public Service Company of New Mexico (PNM) | PNM - San Juan Generating Station | 2019-01-31 | 2019-01-31 | Malfunction | [20 empty] | The Stack Technician performed monthly maintenance on the opacity system during start-up on 1/31/19 at approximately 11:30 am to 12:30 pm. As part of maintenance, the maintenance shutter was closed, the opacity lens was cleaned, filters were replaced, and the lens was recalibrated. The CEMS system didn't recognize is was in ^maintenance mode^ and recorded the event as excess opacity. PNM believes this reading is not actual excess opacity but a product of the maintenance shutter being closed and not accurately recording the opacity.
HollyFrontier Navajo Refining LLC | HollyFrontier - Artesia Refinery | 2019-01-21 | 2019-01-22 | Malfunction, Title V Deviation | [8 empty] | Sulfur Dioxide | 720 | 14.4 | lbs. | [8 empty] | On 01/21/2019, the Sulfur Recovery Unit No.2 (SRU2, Unit 30) Tail Gas Incinerator (TGI) exceeded 250 ppm SO2, on a 12-hour rolling average basis, corrected to 0% O2. The flush drums in both amine units and sour water flash drums pressured up. The amine filters in W-21 amine regenerator units were replaced. The investigation to determine the cause of the pressure in crease in the amine units and resulting excess emissions from the SRU2 TGI is ongoing.
HollyFrontier Navajo Refining LLC | HollyFrontier - Artesia Refinery | 2019-01-26 | 2019-01-27 | Malfunction, Title V Deviation | [8 empty] | Sulfur Dioxide | 720 | 22.31 | lbs. | [8 empty] | At ~15:00 on 01/29/2019, the Sulfur Recovery Unit #2 (SRU2) Tail Gas Incinerator (H-0473) exceeded the 250ppm SO2 12 hour rolling average. The lean amine is typically 10 degrees hotter than the recycle hydrogen from the downstream units (Units 33, 45, and 54). When the temperature delta is either too high or too low, the amine absorbs the hydrocarbons and causes the Amine Distillation Column (W-0021) to swing. At this time, operators immediately began skimming the Flash Drum (D-0745) and had to bypass the Lean Amine Cooler (X-0712). . .At ~15:30, operations called out Instrument and Electrical Technicians to troubleshoot a potential issue with the W-0021 level controller (07-LIC-602). I&E technicians discovered that the level span was set incorrectly, and the controller was not tuned properly. I&E Technicians replaced the level transmitter and re-tuned the controller. Once repairs were completed, operators were able to control the swing on W-0021 and manually adjust the air demand on H-0473. Operations then waited for the 12 hour averages to drop below permitted limits. . .Between ~15:00 on 01/26/2019 and ~03:00 on 01/27/2019, the SRU2 TGI (H-0473) exceeded the 250ppm SO2 12 hour rolling average limit.
Chevron USA Inc | Chevron - HY NM Section 10 CTB and Compressor Stations | 2019-02-15 | 2019-02-15 | Malfunction | Carbon Monoxide | 48 | 435.037 | lbs. | Nitrogen Dioxide | 48 | 79.953 | lbs. | Sulfur Dioxide | 48 | 1.594 | lbs. | Volatile Organic Compounds (VOC) | 48 | 176.194 | lbs. | Hydrogen Sulfide | 48 | 0.018 | lbs. | ^C-804 / 2847 shutdown on discharge cylinder temperature cylinder 4 HI at approx. 15:25 hrs., followed by a fuel gas pressure HIHI which caused a compressor station #10 ESD at approx. 15:33hrs., ESD and all related alarms reset as with a startup of each compressor in an effort to minimize gas to flare. Total compression resumed at approx. 16:09 hrs.
DCP Operating Company LP | DCP - Eunice Gas Plant | 2018-11-13 | 2018-11-13 | Title V Deviation, Malfunction | Carbon Monoxide | 82 | 569.85 | lbs. | Nitrogen Dioxide | 82 | 104.73 | lbs. | Sulfur Dioxide | 82 | 1094.01 | lbs. | Volatile Organic Compounds (VOC) | 82 | 245.0453 | lbs. | Hydrogen Sulfide | 82 | 11.8775 | lbs. | The Eunice Gas Plant processes natural gas to remove liquids and produces pipeline quality natural gas for commercial distribution. On November 13th, 2018, the Eunice Gas Plant flare controller valve malfunctioned in the open position due to a loss of emergency fuel. As a result, the Amanda Booster Flare (114A) activated. Activation of the Amanda Flare prevents over pressuring of piping and equipment, which prevents catastrophic failure or rupture of those pipelines.
Chevron USA Inc | Chevron - Salado Draw 23 Compressor Station & Tank Battery | 2018-11-29 | 2018-11-29 | Malfunction | Carbon Monoxide | 29 | 81.478 | lbs. | Nitrogen Dioxide | 29 | 14.974 | lbs. | Sulfur Dioxide | 29 | 0.217 | lbs. | Volatile Organic Compounds (VOC) | 29 | 95.442 | lbs. | Hydrogen Sulfide | 29 | 0.002 | lbs. | 3rd party compressor station down.
DCP Operating Company LP | Fitz Compressor Station | 2019-04-22 | 2019-04-23 | Emergency | [12 empty] | Volatile Organic Compounds (VOC) | 300 | 7429.99 | lbs. | Hydrogen Sulfide | 300 | 0.15 | lbs. | Strong thunderstorms moved through the Carlsbad/ Eddy County area producing heavy rain, dangerous lightning, and torrential rain. These thunderstorms caused third power electrical outages for excel energy and other local providers. These third party power outages took Fitz and Burton Flats compressor sites offline
ETC Texas Pipeline LTD | Jal No3 Gas Plant | 2019-04-25 | 2019-04-25 | Malfunction, Title V Deviation | Carbon Monoxide | 780 | 9481.64 | lbs. | Nitrogen Dioxide | 780 | 1104.9 | lbs. |  |  |  |  | Volatile Organic Compounds (VOC) | 780 | 620.37 | lbs. |  |  |  |  | On April 25, 2019 the Jal #3 Gas Plant flared demethanizer and residue gas volumes due to bringing gas into the Plant in order to sweep the Plant to sweeten it. The Plant had gone sour on April 24, 2019 due to the boilers going down. Additionally, later in the day, Units S3 and S4 went down on process temperature issues.
Farmington Electric Utility Systems | Bluffview Power Plant | 2018-11-15 | 2018-11-15 | Title V Deviation, Startup | Carbon Monoxide | 420 | 50.8 | lbs. | [16 empty] | Upon completion of a scheduled maintenance outage, turbine mapping was conducted as scheduled through the gas turbine's third party contractor. In order to maximize efficiency of the turbine during normal operations, the turbine mapper had to hold the turbine in load settings not conducive to optimum turbine emissions until such time that the settings are .adjusted to maximize turbine efficiency. As a result of this required third party turbine mapping, it was discovered that a fuel blending component was failing. A replacement is to be installed on 11.17.2018. Regardless, plant operations has found ways to operate the plant in compliance with permit limits until the part arrives and third party mapper can complete his work to ensure the plant is operating with optimal emissions. .A pre-notification e-mail detailing this scheduled mapping event was sent on 10.29.2018 to the following NMED Air Quality Bureau affiliated personnel: Nedra Murphy, Tom Fitzgerald, and to eereports.aqb@state.nm.us
ETC Texas Pipeline LTD | Jal No3 Gas Plant | 2019-06-06 | 2019-06-08 | Malfunction, Title V Deviation | Carbon Monoxide | 1920 | 18475.04 | lbs. | Nitrogen Dioxide | 1920 | 5415.69 | lbs. | Sulfur Dioxide | 1920 | 12226.3 | lbs. | Volatile Organic Compounds (VOC) | 1920 | 14187.24 | lbs. |  |  |  |  | On June 6th and continuing into June 8, 2019, the Jal #3 Gas Plant flared inlet and residue gas volumes due to the Cryo Unit going down because of the following: A severe case of carry-over from the amine system entered the glycol system. This carry-over contaminated the glycol system and Operations was unable to increase the temperature to regenerate the glycol. This caused saturated gas to enter the mol sieve beds, therein allowing saturated gas to enter the Cryo Unit, creating ice plugs.
HollyFrontier Navajo Refining LLC | HollyFrontier - Artesia Refinery | 2019-04-29 | 2019-04-30 | Malfunction, Title V Deviation | [8 empty] | Sulfur Dioxide | 180 | 2.73 | lbs. | [8 empty] | At ~22:00 on 04/29/2019 HollyFrontier Navajo Refinery LLC exceeded the H2S 162 ppm 3 hour rolling average Ja Permit Limit. This occurred while purging the rerun line from tank 114/115 to the sats gas unit.
DCP Operating Company LP | DCP - Sand Dunes Booster Station | 2018-11-19 | 2018-11-19 | Malfunction | [12 empty] | Volatile Organic Compounds (VOC) | 12 | 111.626 | lbs. |  |  |  |  | The Sand Dunes Booster Station is part of a network of unmanned compressor stations that transports natural gas to gas processing facilities. On November 19th, 2018, the Sand Dunes Booster Station tripped offline on high vibration due to a short in the vibration sensor. While the site was offline, the system pressure increased and the Emergency Blowdown Vent (F-3) at Sand Dunes Booster Station activated. Activation of the emergency blowdown vent prevents over pressuring of the gathering system, piping and equipment, which protects the system from catastrophic failure or rupture.
Versado Gas Processors, LLC | Targa - Monument Gas Plant | 2019-05-01 | 2019-05-01 | Emergency, Title V Deviation | Carbon Monoxide | 316 | 2002 | lbs. | Nitrogen Dioxide | 316 | 494 | lbs. |  |  |  |  | Volatile Organic Compounds (VOC) | 316 | 33 | lbs. |  |  |  |  | Reduced residue capacity was experienced and residue gas was flared to protect equipment and personnel when third party Kinder Morgan's experienced a total station shutdown, causing Targa's residue pressure to increase above the flare set point and gas was routed to flare. The Monument Plant was being properly operated when Kinder Morgan's station shutdown. Targa was informed after the event occurred.
DCP Operating Company LP | Lovington Booster Station | 2018-11-11 | 2018-11-11 | Malfunction | Carbon Monoxide | 159 | 1651.78 | lbs. | Nitrogen Dioxide | 159 | 14.33 | lbs. | Sulfur Dioxide | 159 | 1651.78 | lbs. | Volatile Organic Compounds (VOC) | 159 | 125.8232 | lbs. | Hydrogen Sulfide | 159 | 17.9329 | lbs. | The Lovington Booster Station is part of a network of unmanned compressor stations that transports natural gas to gas processing facilities. On November 11, 2018, all active units (EU 3) at the Lovington Booster Station tripped offline due to the Zia II Plant shutting down due to a line rupture on the NGL line which caused the flare at the Lovington Booster Station to activate. Activation of the flare prevents over pressuring of the gathering system, piping and equipment, which protects the system from catastrophic failure or rupture. While the units were down, the gathering system pressure increased and the flare at Lovington Booster Station activated.
DCP Operating Company LP | DCP - Linam Ranch Gas Plant | 2018-11-12 | 2018-11-12 | Malfunction, Title V Deviation | Carbon Monoxide | 48 | 1.96 | lbs. | Nitrogen Dioxide | 48 | 0.36 | lbs. | Sulfur Dioxide | 48 | 123.68 | lbs. | Volatile Organic Compounds (VOC) | 48 | 0.075 | lbs. | Hydrogen Sulfide | 48 | 1.343 | lbs. | The Linam Ranch Gas Plant is a natural gas processing facility that processes wet field gas for distribution into commerce. On November 12th, 2018, the 1310 and 1320 Electric Compressors (EU 1310, 1320) tripped offline on high suction pressure due to gas recycling while the AGI well site was down due to a loss of instrument air. The root cause of the event was due to the air dryer tripping offline causing water slippage into the air compressor system. As a result of low ambient temperatures, the air compressors froze and tripped offline. While the units were offline, the pressure increased and the Acid Gas Flare at the Linam Ranch Gas Plant activated. Activation of the Acid Gas Flare prevents over pressuring of piping and equipment, which prevents catastrophic failure or rupture of those pipelines.
El Paso Electric Company | El Paso Electric - Rio Grande Generating Station | 2018-12-03 | 2018-12-03 | Title V Deviation, Malfunction | Carbon Monoxide | 59 | 467.75 | lbs. | [16 empty] | As the unit was undergoing a full load test the carbon monoxide emission rate climbed disproportionately to the increases in load momentarily causing the one hour mass average to exceed the permitted limit.
DCP Operating Company LP | DCP - Eunice Gas Plant | 2019-04-10 | 2019-04-10 | Malfunction, Title V Deviation | Carbon Monoxide | 120 | 91.233 | lbs. | Nitrogen Dioxide | 120 | 16.777 | lbs. | Sulfur Dioxide | 120 | 181.552 | lbs. | Volatile Organic Compounds (VOC) | 120 | 39.861 | lbs. | Hydrogen Sulfide | 120 | 1.971 | lbs. | AMANDA FLARED AT EUNICE. Lack of compression in the gathering system pipeline caused system pressure to increase and relieve at Amanda flare. 2 MMcf of gas was curtailed to stop the flaring. Approximately 92 mcf was flared during the 2 hour event.
DCP Operating Company LP | DCP - Sand Dunes Booster Station | 2019-04-10 | 2019-04-10 | Malfunction | [12 empty] | Volatile Organic Compounds (VOC) | 60 | 897.257 | lbs. |  |  |  |  | Unit #3 went down on high jacket water temperature. System pressure increased and was relieved via the Sand Dunes vent. Tech responded timely, refilled coolant, and brought the unit back online. Approximately 57.231 mcf was released in the one hour event.
HollyFrontier Navajo Refining LLC | HollyFrontier - Artesia Refinery | 2019-06-12 | 2019-06-14 | Malfunction, Title V Deviation | [8 empty] | Sulfur Dioxide | 1680 | 1694.29 | lbs. | [8 empty] | On 06/12/2019 at approximately 13:30 HollyFrontier Navajo Refining LLC unexpectedly lost power at Substation #2 disrupting the electrical systems within the refinery. Due to the loss of power, several units were shut down to conserve steam. . .Once power was restored, units were brought up in a safe manner. . .GOHT flare (FL-0404) intermittently exceeded the NSPS Subpart Ja H2S 162ppmv 3-hour rolling average limit from 16:00 on 06/12/2019 to 01:00 06/14/2019. .The event is still under investigation.
DCP Operating Company LP | Zia II Gas Plant | 2019-08-23 | 2019-08-23 | Malfunction, Title V Deviation | Carbon Monoxide | 60 | 115.19 | lbs. | Nitrogen Dioxide | 60 | 21.17 | lbs. | Sulfur Dioxide | 60 | 15.94 | lbs. | Volatile Organic Compounds (VOC) | 60 | 0.1 | lbs. | Hydrogen Sulfide | 60 | 0.17 | lbs. | AGI 1600 tripped offline on 5th stage suction temp on the compressor unit. The acid gas flare was activated, beginning the event.
HollyFrontier Navajo Refining LLC | HollyFrontier - Artesia Refinery | 2019-07-05 | 2019-07-05 | Malfunction, Title V Deviation | [8 empty] | Sulfur Dioxide | 240 | 0.81 | lbs. | [8 empty] | On 07/05/2019, the Carbon Filter Stripper (W-0772) began swinging. When the Overhead Receiver fills up, the level in W-0772 decreases and the temperature increases. This scenario does occur periodically during normal operation and operations is investigating to determine a cause. . .Between ~17:00 and ~21:00 on 07/05/2019, the SRU2 TGI (H-0473) exceeded the SO2 250ppm 12 hour average limit.
ETC Texas Pipeline LTD | Jal No3 Gas Plant | 2019-07-15 | 2019-07-15 | Malfunction, Title V Deviation | [8 empty] | Sulfur Dioxide | 65 | 261.66 | lbs. | [8 empty] | On July 15, 2019 the Jal #3 Gas Plant flared acid gas volumes due to AGI #1 going down because lubrication oil flow issues.
DCP Operating Company LP | DCP - Eunice Gas Plant | 2019-07-20 | 2019-07-20 | Title V Deviation, Malfunction | Carbon Monoxide | 120 | 840.057 | lbs. | Nitrogen Dioxide | 120 | 293.177 | lbs. | Sulfur Dioxide | 120 | 40.835 | lbs. | Volatile Organic Compounds (VOC) | 120 | 494.934 | lbs. | Hydrogen Sulfide | 120 | 0.453 | lbs. | Plant lost the west Hot Oil pump when a transmitter failed, giving a false Low-Low level. Loss of hot oil caused Turbines 1,2,3 to automatically shut down and, when system pressure increased, inlet Turbines 4 & 5 also shut down. For 2 hours, incoming gas automatically routed to the High Pressure Inlet Flare. Root Cause: I & E Circuit Failure (transmitter false reading).
XTO Energy Inc | XTO Energy, Inc. - AQB Compliance Reporting | 2019-05-23 | 2019-06-01 | Malfunction | Carbon Monoxide | 9120 | 239.75 | lbs. | Nitrogen Dioxide | 9120 | 115.1 | lbs. | [12 empty] | High pressure sales gas is delivered to a third party pipeline. The third party experienced an unexpected malfunction that resulted in a significant loss of sales takeaway capacity. This caused our sales line pressure to build up and gas was routed to the flare.
DCP Operating Company LP | Zia II Gas Plant | 2019-06-04 | 2019-06-04 | Malfunction, Title V Deviation | Carbon Monoxide | 15 | 17.47 | lbs. | Nitrogen Dioxide | 15 | 3.21 | lbs. | Sulfur Dioxide | 15 | 0.61 | lbs. | Volatile Organic Compounds (VOC) | 15 | 0.02 | lbs. | Hydrogen Sulfide | 15 | 0.01 | lbs. | C1600 shut down on low 3rd stage discharge pressure. Unit was running about 285 PSI went the transmitter dropped down to 23 PSI and coming right back up to 285 PSI.
Western Refining Southwest Inc - Gallup Refinery | Western Refining - Gallup Refinery | 2019-08-11 | 2019-08-11 | Malfunction, Title V Deviation | [12 empty] | Volatile Organic Compounds (VOC) | 120 | 6.375 | lbs. |  |  |  |  | VRU Absorbent Supply pump lost suction due to a product outage,
ETC Texas Pipeline LTD | Jal No3 Gas Plant | 2019-06-11 | 2019-06-11 | Malfunction, Title V Deviation | [8 empty] | Sulfur Dioxide | 30 | 419.87 | lbs. | [8 empty] | On June 11, 2019 the Jal #3 Gas Plant flared acid gas volumes due to AGI #1 going down because of 1st-stage scrubber levels.
ETC Texas Pipeline LTD | Jal No3 Gas Plant | 2019-09-01 | 2019-09-03 | Malfunction, Title V Deviation | Carbon Monoxide | 240 | 392.82 | lbs. | Nitrogen Dioxide | 240 | 45.52 | lbs. |  |  |  |  | Volatile Organic Compounds (VOC) | 240 | 10.81 | lbs. |  |  |  |  | On September 1st and continuing into September 3, 2019 the Jal #3 Gas Plant flared demethanizer gas volumes due to S3 going down several times because of a pressure fault, subsequently causing A5 to become overloaded and also go down.
DCP Operating Company LP | Lynch Booster Station | 2019-08-31 | 2019-08-31 | Malfunction | [12 empty] | Volatile Organic Compounds (VOC) | 60 | 435.46 | lbs. |  |  |  |  | Lynch #1 shut down on high 3rd stage discharge second day in a row. Lynch booster was at max capacity for flare set point as Berry Unit #1 and Lynch #5 were offline and spilling volumes over to Hat Mesa which was over its set pressure for flare also.
ETC Texas Pipeline LTD | Jal No3 Gas Plant | 2019-06-29 | 2019-06-29 | Malfunction, Title V Deviation | [8 empty] | Sulfur Dioxide | 60 | 0 | lbs. | [8 empty] | This EER was submitted in error. The SRU was down during this timeframe and therefore there were no emissions.
DCP Operating Company LP | Zia II Gas Plant | 2019-08-21 | 2019-08-21 | Emergency, Title V Deviation | Carbon Monoxide | 4 | 9.99 | lbs. | Nitrogen Dioxide | 4 | 1.84 | lbs. | Sulfur Dioxide | 4 | 1.38 | lbs. | Volatile Organic Compounds (VOC) | 4 | 0.01 | lbs. | Hydrogen Sulfide | 4 | 0.002 | lbs. | At approximately 2:15 pm, the plant was processing liquid from a pig through the stabilization system, increasing vapors into the low pressure suction system. Simultaneously B train began to foam, creating an upset condition that increased load on the compression, causing the field pressure to increase and Lusk to flare for two minutes.
Chevron USA Inc | Chevron USA - Buckeye CO2 Plant | 2019-09-12 | 2019-09-12 | Malfunction | [8 empty] | Sulfur Dioxide | 31 | 68.44 | lbs. |  |  |  |  | Hydrogen Sulfide | 31 | 0.74 | lbs. | A malfunction due to high inlet filter level caused flaring.
DCP Operating Company LP | DCP - Eunice Gas Plant | 2019-07-09 | 2019-07-09 | Malfunction, Title V Deviation | Carbon Monoxide | 70 | 22.877 | lbs. | Nitrogen Dioxide | 70 | 4.214 | lbs. | Sulfur Dioxide | 70 | 47.188 | lbs. | Volatile Organic Compounds (VOC) | 70 | 10.364 | lbs. | Hydrogen Sulfide | 70 | 0.513 | lbs. | Amanda unit C3 was down while bad belts were being replaced. Work was expedited. Flaring occurred for 70 minutes and 24.13 mcf was released.
HollyFrontier Navajo Refining LLC | HollyFrontier - Artesia Refinery | 2019-07-18 | 2019-07-19 | Malfunction, Title V Deviation | [8 empty] | Sulfur Dioxide | 600 | 104.34 | lbs. | [8 empty] | On 07/18/2019, a switch cabinet at sub station #5 failed causing a power outage that tripped multiple process units. . .The Maintenance department worked with Xcel Energy to restore power. In addition, the power outage tripped the boilers resulting in no steam production. Operations worked to get steam production back to normal. Once contributing units were running at normal parameters, emission levels began to drop below limits. Between ~11:00 on 07/18/2019 and ~00:00 at 07/19/2019, the North Flare (FL-0400) exceeded the NSPS Ja 162 ppm 3 hour rolling average permit limit.
DCP Operating Company LP | DCP - Eunice Gas Plant | 2019-08-20 | 2019-08-20 | Malfunction, Title V Deviation | Carbon Monoxide | 30 | 71.266 | lbs. | Nitrogen Dioxide | 30 | 25.258 | lbs. | Sulfur Dioxide | 30 | 3.634 | lbs. | Volatile Organic Compounds (VOC) | 30 | 2.382 | lbs. | Hydrogen Sulfide | 30 | 0.044 | lbs. | Kinder Morgen lost compession in the field causing the East and West residue compressor to shut down on High discharge pressure, which caused the flare to open and relieve the pressure. Gas was reduced on the inlet of the plant and rerouted to other outllets until Kinder Morgan resumed flow.
Versado Gas Processors, LLC | Targa - Monument Gas Plant | 2019-08-20 | 2019-08-20 | Emergency, Title V Deviation | Carbon Monoxide | 174 | 1500.11 | lbs. | Nitrogen Dioxide | 174 | 370.26 | lbs. |  |  |  |  | Volatile Organic Compounds (VOC) | 174 | 24.49 | lbs. |  |  |  |  | Reduced residue capacity was experienced and residue gas was flared to protect equipment and personnel when third party Kinder Morgan experienced high pressure downstream of their station. Kinder Morgan is the residue outlet for the Targa Monument Plant. Targa was informed after the event occurred. The Monument Plant was being properly operated when Kinder Morgan's station shut down.
DCP Operating Company LP | Fitz Compressor Station | 2019-08-06 | 2019-08-06 | Malfunction | [12 empty] | Volatile Organic Compounds (VOC) | 180 | 1392.92 | lbs. |  |  |  |  | At the Magnum Booster (18:00) the #4 Kodiak rental unit (Magnum 4) tripped offline on â€hi comp oil tempâ€. This caused the shared gathering system pipeline pressure to rise and activate the emergency vent at Fits CS.
DCP Operating Company LP | Zia II Gas Plant | 2019-08-25 | 2019-08-25 | Other, Title V Deviation | Carbon Monoxide | 75 | 77.37 | lbs. | Nitrogen Dioxide | 75 | 14.22 | lbs. | Sulfur Dioxide | 75 | 10.71 | lbs. | Volatile Organic Compounds (VOC) | 75 | 0.07 | lbs. | Hydrogen Sulfide | 75 | 0.12 | lbs. | At 2:30 pm, Strawberry Rover booster lost #4 compressor on main bearing temp high.
ETC Texas Pipeline LTD | Jal No3 Gas Plant | 2019-07-09 | 2019-07-11 | Malfunction, Title V Deviation | Carbon Monoxide | 2460 | 19.81 | lbs. | Nitrogen Dioxide | 2460 | 1.62 | lbs. | Sulfur Dioxide | 2460 | 36685.23 | lbs. | [8 empty] | On July 9th and continuing into July 11, 2019 the Jal #3 Gas Plant flared acid gas volumes due to AGI #2 going down because of oil lubrication not flowing and a bad piston rod. Additionally, AGI #1 went down because of its VFD tripping.
HollyFrontier Navajo Refining LLC | HollyFrontier - Artesia Refinery | 2019-07-20 | 2019-07-21 | Malfunction, Title V Deviation | [8 empty] | Sulfur Dioxide | 1800 | 825.6 | lbs. | [8 empty] | On 07/20/2019, a power outage caused loss of the Uninterruptable Power Supply (UPS) which resulted in a loss of communication to multiple process units. Due to no communication, operators had no control of process units. Venting occurred until the UPS was repaired and communication restored. . .Between ~06:00 on 07/20/2019 and ~21:00 on 07/21/2019 , the North Flare (FL-0400) exceeded the 162 ppm 3 hour rolling avg of the Ja Permit Limit. . .Between ~020:00 on 07/20/2019 and ~14:00 on 07/21/2019, the North Flare (FL-0400) exceeded the 500 lb SO2 24 hour rolling avg Ja Permit Limit.
ETC Texas Pipeline LTD | Jal No3 Gas Plant | 2019-06-12 | 2019-06-12 | Malfunction, Title V Deviation | Carbon Monoxide | 20 | 1.14 | lbs. | Nitrogen Dioxide | 20 | 0.12 | lbs. | Sulfur Dioxide | 20 | 1131.83 | lbs. | [8 empty] | On June 12, 2019 the Jal #3 Gas Plant flared acid gas volumes due to AGI #2 going down because of 1st-stage scrubber levels. Additionally, the SRU went down on a loading valve malfunction. The loading valve opened too quickly, causing the unit to go down.
DCP Operating Company LP | South Hat Mesa Booster Station | 2019-06-17 | 2019-06-17 | Malfunction | [12 empty] | Volatile Organic Compounds (VOC) | 180 | 4837.64 | lbs. |  |  |  |  | Station was down on high field pressure. Tech responded timely and brought units back online to bring field psi down. Approximately 392.47 mcf wasreleased in a 3-hour interval.
DCP Operating Company LP | DCP - Eunice Gas Plant | 2019-08-03 | 2019-08-04 | Malfunction, Title V Deviation | Carbon Monoxide | 180 | 3.436 | lbs. | Nitrogen Dioxide | 180 | 1.371 | lbs. | Sulfur Dioxide | 180 | 14589.14 | lbs. | Volatile Organic Compounds (VOC) | 180 | 4.737 | lbs. | Hydrogen Sulfide | 180 | 158.39 | lbs. | #2 Transformer tripped and the Plant suffered a complete power failure. Within an hour, Plant SRU went down (no inlet flow), and relieved to the acid gas flare. Operators successfully reset the breaker and restored plant power, then began bringing the plant online. Root cause: Unknown utility failure, under investigation.
Chevron USA Inc | Chevron USA - Salado Draw 19 Compressor Station and TB | 2019-06-20 | 2019-06-20 | Malfunction | [12 empty] | Volatile Organic Compounds (VOC) | 5 | 60394 | lbs. | Hydrogen Sulfide | 5 | 0.616 | lbs. | 12^ fiberglass pipe failure vented gas.
ETC Texas Pipeline LTD | Jal No3 Gas Plant | 2019-06-13 | 2019-06-13 | Malfunction, Title V Deviation | [8 empty] | Sulfur Dioxide | 60 | 450.3 | lbs. | [8 empty] | On June 13, 2019 the Jal #3 Gas Plant flared acid gas volumes due to AGI #1 going down because of lube oil issues and AGI #2 going down because of problems with the gas fan.
ETC Texas Pipeline LTD | Jal No3 Gas Plant | 2019-06-23 | 2019-06-24 | Malfunction, Title V Deviation | Carbon Monoxide | 480 | 775.58 | lbs. | Nitrogen Dioxide | 480 | 388.1 | lbs. | Sulfur Dioxide | 480 | 1117.33 | lbs. | Volatile Organic Compounds (VOC) | 480 | 1022.09 | lbs. |  |  |  |  | On June 23, 2019 the Jal #3 Gas Plant flared inlet gas volumes due to Unit C1 going down on a bad engine oil level transmitter.
HollyFrontier Navajo Refining LLC | HollyFrontier - Artesia Refinery | 2019-09-09 | 2019-09-09 | Malfunction, Title V Deviation | Carbon Monoxide | 60 | 0 | lbs. | [16 empty] | On 09/09/2019, an event was flagged that identified a CO 500ppm 1 hour average event. Upon investigation, this was determined to be a non event due to analyzer issues.
Lea Power Partners LLC | Lea Power - Hobbs Generating Station | 2019-08-18 | 2019-08-19 | Malfunction, Title V Deviation |  |  |  |  | Nitrogen Dioxide | 1800 | 697 | lbs. | [12 empty] | On August 18, 2019 beginning 13:00 Unit 2 SCR system malfunctioned and failed to maintain NOx below 2 ppm. The Senior Operations Technician on shift took Unit 2 duct burners out of service to reduce the Nox emissions rate, and the facility Maintenance Technicians were called in to troubleshoot the Unit 2 SCR to determine the cause of the malfunction that was restricting the amount of ammonia flow in the system. The Maintenance Technicians replaced the Unit 2 SCR ammonia flow meter with two separate spare flow meters, but neither of the flow meters corrected the ammonia flow restriction. The Maintenance Technicians located and cleared a blockage in the ammonia vaporizer distribution header, which restored a normal amount of ammonia flow to the SCR and returned to normal hourly Nox ppm and lbs / hr rates. . . After ammonia flow was restored to SCR 2, the Unit 2 duct burners were put back in service at 21:26. As a result of the malfunctioning ammonia injection system, HOBBS Unit #2 exceeded the 2.0 limit for NOx ppm @ 15% O2 24-Hr rolling Average and Nox lbs / hourly rolling 24-hour average for a period of 30 hours at 19:00 on August 19, 2019.
DCP Operating Company LP | Zia II Gas Plant | 2019-05-23 | 2019-05-23 | Malfunction, Title V Deviation | Carbon Monoxide | 240 | 5.36 | lbs. | Nitrogen Dioxide | 240 | 0.99 | lbs. | Sulfur Dioxide | 240 | 0.74 | lbs. |  |  |  |  | Hydrogen Sulfide | 240 | 0.01 | lbs. | Continuous bumps in AGI flare with unknown source
DCP Operating Company LP | Zia II Gas Plant | 2019-06-11 | 2019-06-11 | Malfunction, Title V Deviation | Carbon Monoxide | 180 | 18.08 | lbs. | Nitrogen Dioxide | 180 | 3.32 | lbs. |  |  |  |  | Volatile Organic Compounds (VOC) | 180 | 0.25 | lbs. |  |  |  |  | The pressure control valve on the amine flash tank for A Train is too small and the down stream check valve is malfunctioning and holds back pressure on the flash tank causing the flare regulator on the tank to open and relieve excess pressure to flare.
Lucid Artesia Company | Lucid Artesia - Penasco Compressor Station | 2019-03-25 | 2019-03-29 | Shutdown, Title V Deviation | Carbon Monoxide | 7199 | 1017.33 | lbs. | Nitrogen Dioxide | 7199 | 166.59 | lbs. | [12 empty] | Malfunction at the downstream processing plant forced a shutdown of the Penasco Compressor Station. Without the .equipment operating, the inlet lines to the station and gathering system pressured up beyond the predetermined safe .operating pressure. The station must route gas to flare to reduce pressure, preventing failure of lines, vessels and .equipment. The gas contains concentrated levels of H2S, and must be flared, rather than vented, to protect public health .and the environment.
Delaware G & P, LLC | Delaware - Charro Compressor Station | 2019-09-22 | 2019-09-22 | Malfunction | [12 empty] | Volatile Organic Compounds (VOC) | 373 | 0 | lbs. |  |  |  |  | This report was submitted out of an abundance of caution and is not required to be reported due to the malfunction fitting within our malfunction limitations as prescribed by our permit. A rolling total is maintained at EnLink. Please remove this from the AQB.
Versado Gas Processors, LLC | Eunice Gas Processing Plant | 2019-08-04 | 2019-08-04 | Malfunction, Title V Deviation | Carbon Monoxide | 69 | 56 | lbs. | Nitrogen Dioxide | 69 | 12 | lbs. | Sulfur Dioxide | 69 | 3717 | lbs. |  |  |  |  | Hydrogen Sulfide | 69 | 39 | lbs. | Acid gas with supplemental fuel, to insure total combustion was flared at the Eunice Plant when the acid gas blower shutdown. Operations immediately called I&E technician out on overtime to troubleshoot unit. I&E tech identified a failed fuse that resulted in the blower shutting down.
ETC Texas Pipeline LTD | Jal No3 Gas Plant | 2019-08-04 | 2019-08-05 | Title V Deviation, Malfunction | Carbon Monoxide | 480 | 1770.67 | lbs. | Nitrogen Dioxide | 480 | 886.54 | lbs. | Sulfur Dioxide | 480 | 951.24 | lbs. | Volatile Organic Compounds (VOC) | 480 | 1701.22 | lbs. |  |  |  |  | On August 4th and continuing into August 5, 2019, the Jal #3 Gas Plant flared inlet gas volumes due to a complete Plant ESD (Emergency Shutdown). One of the Plant's electrical panels experienced a communication failure to the Plant's control system, which caused the shutdown.
DCP Operating Company LP | Lynch Booster Station | 2019-06-19 | 2019-06-19 | Malfunction | [12 empty] | Volatile Organic Compounds (VOC) | 840 | 12449 | lbs. |  |  |  |  | The Lynch Booster is part of a network of unmanned compressor stations that transports natural gas to gas processing facilities. On June 19, 2019, Lynch Booster went down due to a failed air compressor. As a result, the gathering system pressure increased and the emergency blowdown vent at Lynch Booster activated. Activation of the emergency blowdown vent prevents over pressuring of the gathering system, piping and equipment, which protects the system from catastrophic failure or rupture.
ETC Texas Pipeline LTD | Jal No3 Gas Plant | 2019-08-07 | 2019-08-07 | Malfunction, Title V Deviation | [8 empty] | Sulfur Dioxide | 60 | 344.82 | lbs. | [8 empty] | On August 7, 2019 the Jal #3 Gas Plant flared acid gas volumes due to AGI #2 going down because of high 1st-stage discharge temperature.
DCP Operating Company LP | DCP - Dagger Draw Compressor Station | 2019-09-28 | 2019-09-28 | Emergency | Carbon Monoxide | 300 | 214.61 | lbs. | Nitrogen Dioxide | 300 | 39.44 | lbs. | Sulfur Dioxide | 300 | 1860.43 | lbs. | Volatile Organic Compounds (VOC) | 300 | 144.44 | lbs. | Hydrogen Sulfide | 300 | 20.2 | lbs. | Severe thunderstorms with torrential rains and damaging winds/ lightning moved across the EDDY and Lea County areas knocking out 3rd party electrical power to multiple locations including the Dagger Draw CS
ETC Texas Pipeline LTD | Jal No3 Gas Plant | 2019-06-21 | 2019-06-21 | Malfunction, Title V Deviation | [8 empty] | Sulfur Dioxide | 265 | 0 | lbs. | [8 empty] | On June 21, 2019 the Jal #3 Gas Plant flared acid gas volumes due to AGI #1 going down because of a non-working unloader and piston. The emissions from this event were accounted for in EER 000569-06212019-01. Reference this EER for emissions.
DCP Operating Company LP | DCP - Sand Dunes Booster Station | 2019-08-19 | 2019-08-19 | Malfunction | [12 empty] | Volatile Organic Compounds (VOC) | 120 | 695.374 | lbs. |  |  |  |  | Sand Dunes was down and vented due to a broken nipple on lube box, 6^ x 1/8^ pipe. Tech made repairs and brought units back online, which ended the venting. Root cause: Mechanical Failure.
DCP Operating Company LP | Zia II Gas Plant | 2019-08-23 | 2019-08-23 | Malfunction, Title V Deviation | Carbon Monoxide | 85 | 117.87 | lbs. | Nitrogen Dioxide | 85 | 21.66 | lbs. | Sulfur Dioxide | 85 | 16.31 | lbs. | Volatile Organic Compounds (VOC) | 85 | 0.1 | lbs. | Hydrogen Sulfide | 85 | 0.18 | lbs. | On 08/23 at 06:45 the 1600 AGI compressor tripped offline on the safety system shutdown associated with the high third stage compressor pressure. This activated the emergency flare and started the event. .The ops group discovered that the transmitter associated with the shutdown had failed and had I&E techs replace the transmitter.
DCP Operating Company LP | Zia II Gas Plant | 2019-06-27 | 2019-07-06 | Malfunction, Title V Deviation | Carbon Monoxide | 12900 | 249.25 | lbs. | Nitrogen Dioxide | 12900 | 45.81 | lbs. | Sulfur Dioxide | 12900 | 17.13 | lbs. | Volatile Organic Compounds (VOC) | 12900 | 3.39 | lbs. | Hydrogen Sulfide | 12900 | 215 | lbs. | Less than 1 MCF/hr leaking by to flare. Reduced from previous average 300 MCF daily rate from flash tank and set point calibration issues from previous known issues. 1MCF unknown at this time and are continuous.
DCP Operating Company LP | Zia II Gas Plant | 2019-05-13 | 2019-05-13 | Malfunction, Title V Deviation | Carbon Monoxide | 10 | 12.55 | lbs. | Nitrogen Dioxide | 10 | 2.31 | lbs. | Sulfur Dioxide | 10 | 0.44 | lbs. | Volatile Organic Compounds (VOC) | 10 | 0.01 | lbs. |  |  |  |  | Foaming event in ^A^ amine contactor shut down C1650 on 4th stage high discharge pressure. Followed by high amount of CO2 went to the compressor causing high than normal pressures on the unit. Unit blew down to flare after shutdown.
Western Refining Southwest Inc - Gallup Refinery | Western Refining - Gallup Refinery | 2019-06-11 | 2019-06-11 | Title V Deviation, Malfunction | [16 empty] | Hydrogen Sulfide | 120 | 0 | lbs. | On 6/11/2019 from 13:00 to 15:00 hrs, the flare exceeded the fuel gas H2S concentration limit of 162 ppmv on any 3-hr rolling time period, with 3-hr roll avg of 271 ppm and 215 ppm, respectively. This was due to the startup of the FCC and GasCon units. The GasCon experienced large pressure swings in the Cat Debutanizer tower and in the tower's overhead receiver. When the pressure increased to a certain point, the tower Pressure Relief Valve opened into the flare header causing the high SO2 and H2S exceedances.
DCP Operating Company LP | Lynch Booster Station | 2019-06-16 | 2019-06-16 | Malfunction | [12 empty] | Volatile Organic Compounds (VOC) | 180 | 862 | lbs. |  |  |  |  | The Lynch Booster is part of a network of unmanned compressor stations that transports natural gas to gas processing facilities. On June 16, 2019, Lynch Booster number one and two went down on high discharge pressure. As a result, the gathering system pressure increased and the emergency blowdown vent at Lynch Booster activated. Activation of the emergency blowdown vent prevents over pressuring of the gathering system, piping and equipment, which protects the system from catastrophic failure or rupture.
DCP Operating Company LP | South Hat Mesa Booster Station | 2019-06-27 | 2019-06-27 | Emergency | [12 empty] | Volatile Organic Compounds (VOC) | 60 | 387.04 | lbs. |  |  |  |  | The South Hat Mesa Booster suffered a third party power loss (lost a leg of the three phase coming into the booster from pole fuse which was located on private land). The overtime, callout operation staff) acquired mobile generators and mobile air compression, to restart the booster and run until the offsite pole fuse could be replaced by a third party.
DCP Operating Company LP | Lynch Booster Station | 2019-07-03 | 2019-07-03 | Malfunction | [12 empty] | Volatile Organic Compounds (VOC) | 120 | 375.7 | lbs. |  |  |  |  | The Lynch Booster is part of a network of unmanned compressor stations that transports natural gas to gas processing facilities. On July 3, 2019, Lynch Booster went down on high discharge pressure. As a result, the gathering system pressure increased and the emergency blowdown vent at Lynch Booster activated. Activation of the emergency blowdown vent prevents over pressuring of the gathering system, piping and equipment, which protects the system from catastrophic failure or rupture.
Versado Gas Processors, LLC | Targa - Monument Gas Plant | 2019-06-14 | 2019-06-14 | Emergency, Title V Deviation | Carbon Monoxide | 1162 | 4911 | lbs. | Nitrogen Dioxide | 1162 | 1212 | lbs. |  |  |  |  | Volatile Organic Compounds (VOC) | 1162 | 80 | lbs. |  |  |  |  | Reduced residue capacity was experienced and residue gas was flared to protect equipment and personnel when third party Kinder Morgan experienced high pressure downstream of their station. Kinder Morgan is the residue outlet for the Targa Monument Plant. The Monument Plant was being properly operated when Kinder Morgan's station shutdown. Targa was informed after the event occurred.
ETC Texas Pipeline LTD | Jal No3 Gas Plant | 2019-07-07 | 2019-07-07 | Malfunction, Title V Deviation | Carbon Monoxide | 720 | 1114.98 | lbs. | Nitrogen Dioxide | 720 | 557.9 | lbs. | Sulfur Dioxide | 720 | 1735.06 | lbs. | Volatile Organic Compounds (VOC) | 720 | 1199.12 | lbs. |  |  |  |  | On July 7, 2019 the Jal #3 Gas Plant flared inlet gas volumes throughout the day due to C-2 going down because of high liquid scrubber levels. Additionally, C-4 was down because of a bad piston, S-2 was down because of a non-functioning suction valve, and S-1 was down because of hot valves.
Lucid Artesia Company | Lucid Artesia - Penasco Compressor Station | 2019-04-17 | 2019-04-17 | Shutdown, Title V Deviation | Carbon Monoxide | 1439 | 121.78 | lbs. | Nitrogen Dioxide | 1439 | 12.42 | lbs. | [12 empty] | Malfunction at the downstream processing plant forced a shutdown of the Penasco Compressor Station. Without the .equipment operating, the inlet lines to the station and gathering system pressured up beyond the predetermined safe .operating pressure. The station must route gas to flare to reduce pressure, preventing failure of lines, vessels and .equipment. The gas contains concentrated levels of H2S, and must be flared, rather than vented, to protect public health .and the environment.
DCP Operating Company LP | Fitz Compressor Station | 2019-08-12 | 2019-08-12 | Malfunction | [12 empty] | Volatile Organic Compounds (VOC) | 120 | 2319.37 | lbs. |  |  |  |  | Fitz CS went offline on high discharge pressure due to the Zia2 Gas plant (downstream of Fitz compressor station) experiencing an amine foaming event which caused the plant to back out on its throughput.
DCP Operating Company LP | Fitz Compressor Station | 2019-08-04 | 2019-08-04 | Malfunction | [12 empty] | Volatile Organic Compounds (VOC) | 120 | 3582.46 | lbs. |  |  |  |  | Fitz CS units 2,3,& 4 as well as Magnum CS unit 2 went offline on high discharge pressure due to the Zia2 Gas plant experiencing a amine foaming event which caused the plant to back out on its throughput.
ETC Texas Pipeline LTD | Jal No3 Gas Plant | 2019-06-10 | 2019-06-11 | Malfunction, Title V Deviation | Carbon Monoxide | 540 | 3744.32 | lbs. | Nitrogen Dioxide | 540 | 436.04 | lbs. |  |  |  |  | Volatile Organic Compounds (VOC) | 540 | 383.63 | lbs. |  |  |  |  | On June 10th and continuing into June 11, 2019, the Jal #3 Gas Plant flared residue gas volumes due to the Plant having high pressure in the demethanizer system, subsequently causing both of the Plant's boilers (31B and 32B) to go down. This caused the Plant to go sour and EPNG (El Paso Natural Gas) to slam the residue discharge line shut.
DCP Operating Company LP | Zia II Gas Plant | 2019-07-30 | 2019-08-14 | Malfunction, Title V Deviation | Carbon Monoxide | 21060 | 875.31 | lbs. | Nitrogen Dioxide | 21060 | 160.87 | lbs. | Sulfur Dioxide | 21060 | 60.14 | lbs. | Volatile Organic Compounds (VOC) | 21060 | 11.91 | lbs. | Hydrogen Sulfide | 21060 | 0.65 | lbs. | New leak or meter discrepancy after trim repair. Average leak of 4 mcf/hr.
Lucid Artesia Company | Lucid Artesia - Penasco Compressor Station | 2019-04-30 | 2019-04-30 | Shutdown, Title V Deviation | Carbon Monoxide | 1439 | 197.63 | lbs. | Nitrogen Dioxide | 1439 | 29.06 | lbs. | [12 empty] | Malfunction at the downstream processing plant forced a shutdown of the Penasco Compressor Station. Without the .equipment operating, the inlet lines to the station and gathering system pressured up beyond the predetermined safe .operating pressure. The station must route gas to flare to reduce pressure, preventing failure of lines, vessels and .equipment. The gas contains concentrated levels of H2S, and must be flared, rather than vented, to protect public health .and the environment.
El Paso Electric Company | El Paso Electric - Rio Grande Generating Station | 2019-07-25 | 2019-07-25 | Malfunction, Title V Deviation | Carbon Monoxide | 60 | 597.39 | lbs. | [16 empty] | Due to a recent upgrade of the unit's DCS system from Foxboro to Mark VI, a full load test was necessary to demonstrate operability. As the unit was undergoing the full load test, while trying to sustain the load in manual mode, the operator switched to automatic mode and the load fluctuated erratically causing CO emissions to increase beyond permitted levels. Plant operators were not able to see true stack readings due to an ongoing daily calibration coinciding with the emissions event.
DCP Operating Company LP | Zia II Gas Plant | 2019-07-09 | 2019-07-09 | Emergency, Title V Deviation | Carbon Monoxide | 180 | 97.71 | lbs. | Nitrogen Dioxide | 180 | 17.96 | lbs. | Sulfur Dioxide | 180 | 6.71 | lbs. | Volatile Organic Compounds (VOC) | 180 | 1.33 | lbs. | Hydrogen Sulfide | 180 | 0.07 | lbs. | Foamed in both amine trains (A and B), Had to back out gas and shut down compression to get the foam to break. As a result of backing gas out and shutting down compression the cold plant had a cold swing XV 441 closed.
DCP Operating Company LP | DCP - Sand Dunes Booster Station | 2019-08-22 | 2019-08-22 | Malfunction | [12 empty] | Volatile Organic Compounds (VOC) | 60 | 687.644 | lbs. |  |  |  |  | Zia plant had compressors go down on high discharge pressure, which pressured the upstream pipeline and caused venting at Sand Dunes Booster. Producers were immediately asked to curtail gas to limit the event.
Versado Gas Processors, LLC | Eunice Gas Processing Plant | 2019-07-02 | 2019-07-02 | Malfunction, Title V Deviation | Carbon Monoxide | 40 | 33 | lbs. | Nitrogen Dioxide | 40 | 7 | lbs. | Sulfur Dioxide | 40 | 2818 | lbs. |  |  |  |  | Hydrogen Sulfide | 40 | 30 | lbs. | Acid gas with supplemental fuel, to insure total combustion, was flared intermittently at the Eunice Plant when the AGI compressor shut down, flagging 4th stage scrubber level. Operator immediately responded to the unit and notified I&E tech to check transmitter for accuracy. Maintenance techs were also notified to clean sight glass.
DCP Operating Company LP | Zia II Gas Plant | 2019-04-09 | 2019-04-11 | Malfunction, Title V Deviation | Carbon Monoxide | 3540 | 64.79 | lbs. | Nitrogen Dioxide | 3540 | 11.91 | lbs. |  |  |  |  | Volatile Organic Compounds (VOC) | 3540 | 0.06 | lbs. | Hydrogen Sulfide | 3540 | 0.1 | lbs. | BTEX PSV 9710 is leaking by to the AGI flare.
ETC Texas Pipeline LTD | Jal No3 Gas Plant | 2019-07-28 | 2019-07-28 | Malfunction, Title V Deviation | [8 empty] | Sulfur Dioxide | 420 | 580.12 | lbs. | [8 empty] | On July 28, 2019 the Jal #3 Gas Plant flared acid gas volumes several times due to AGI #2 going down twice because of high 1st-stage discharge temperatures, and going down three times due to low lube oil pressure, while slowing down the unit.
DCP Operating Company LP | Zia II Gas Plant | 2019-09-12 | 2019-09-12 | Malfunction, Title V Deviation | Carbon Monoxide | 30 | 87.61 | lbs. | Nitrogen Dioxide | 30 | 16.1 | lbs. | Sulfur Dioxide | 30 | 12.12 | lbs. | Volatile Organic Compounds (VOC) | 30 | 0.08 | lbs. | Hydrogen Sulfide | 30 | 0.13 | lbs. | AGI 16:00 tripped offline on high 1st stage disc pressure. ops could not clear the alarm and placed the redundant 1650 online to minimize the event
ETC Texas Pipeline LTD | Jal No3 Gas Plant | 2019-06-20 | 2019-06-23 | Malfunction, Title V Deviation | Carbon Monoxide | 3600 | 16149.2 | lbs. | Nitrogen Dioxide | 3600 | 8086.26 | lbs. | Sulfur Dioxide | 3600 | 23255.9 | lbs. | Volatile Organic Compounds (VOC) | 3600 | 21273.6 | lbs. |  |  |  |  | On June 20th and continuing into June 23, 2019, the Jal #3 Gas Plant flared inlet gas volumes due to the carry-over of a large amount of liquids from a PIG received at the Keystone Gas Plant that caused the EPNG (El Paso Natural Gas) slam valve to close and shut the Plant in. Additionally, the high liquids caused Units C1, C2, C3, and C4 (C-Plant) to go down.
DCP Operating Company LP | Lynch Booster Station | 2019-05-21 | 2019-05-22 | Malfunction | [12 empty] | Volatile Organic Compounds (VOC) | 1080 | 49591.688 | lbs. |  |  |  |  | The Lynch Booster is part of a network of unmanned compressor stations that transports natural gas to gas processing facilities. On May 21, 2019, Lynch Booster went down on high discharge pressure. As a result, the gathering system pressure increased and the emergency blowdown vent at Lynch Booster activated. Activation of the emergency blowdown vent prevents over pressuring of the gathering system, piping and equipment, which protects the system from catastrophic failure or rupture.
DCP Operating Company LP | South Hat Mesa Booster Station | 2019-05-21 | 2019-05-21 | Malfunction | [12 empty] | Volatile Organic Compounds (VOC) | 660 | 14409.26 | lbs. |  |  |  |  | SHM unit #8 went down (ESM shutdown) on engine knock issues duen to a bad piston liner turbo. Gas was curtailed, head was pulled and repairs were made. Approximately 1169 mcf was released while the unit was down.
DCP Operating Company LP | West Turkey Track Compressor Station GCP4-2098 | 2019-07-09 | 2019-07-09 | Malfunction | Carbon Monoxide | 120 | 219.95 | lbs. | Nitrogen Dioxide | 120 | 40.42 | lbs. |  |  |  |  | Volatile Organic Compounds (VOC) | 120 | 1.87 | lbs. |  |  |  |  | Wtt lost third party provided AC power.
Lucid Artesia Company | Lucid Artesia - Penasco Compressor Station | 2019-04-01 | 2019-04-30 | Malfunction, Title V Deviation | [12 empty] | Volatile Organic Compounds (VOC) | 43199 | 1060 | lbs. |  |  |  |  | In February of 2019 the NMED Compliance and Enforcement section raised concern with Lucid over the methodology .being used to estimate tank emissions. After a request to review the calculations, Lucid prepared a revised ProMax model .to estimate VOC emissions from the tanks at the Penasco Compressor Station. Using actual operational data (i.e. .separator pressures and liquids throughput), the revised model estimated emissions in excess of the permitted limits. .These excess emissions had not been reported previously. .Although the revised model identified the excess emissions, the cause of the emissions is the upstream separator .operating at abnormally high pressures and excess liquids throughput to the tanks.
DCP Operating Company LP | Lynch Booster Station | 2019-04-27 | 2019-04-27 | Malfunction | [12 empty] | Volatile Organic Compounds (VOC) | 480 | 2562 | lbs. |  |  |  |  | The Lynch Booster is part of a network of unmanned compressor stations that transports natural gas to gas processing facilities. On April 27, 2019, Lynch Booster number one went down on 3rd stage cylinder high temperature. Number 2 went down due to a leaking tube. Number 5 went down on 2nd stage cylinder high temperature. As a result, the gathering system pressure increased and the emergency blowdown vent at Lynch Booster activated. Activation of the emergency blowdown vent prevents over pressuring of the gathering system, piping and equipment, which protects the system from catastrophic failure or rupture.
Enterprise Field Services, LLC | Enterprise - South Carlsbad Compressor Station | 2014-11-01 | 2018-11-08 | Title V Deviation, Malfunction | [12 empty] | Volatile Organic Compounds (VOC) | 501834 | 6533.66 | lbs. |  |  |  |  | Enterprise conducted liquid sampling of the stable condensate stored at the condensate storage tanks, and determined that due to addition of wells and changes in incoming gas quality, the RVP of the liquids is higher than at the time the NSR permit revision application for the facility was submitted. After operational adjustments, subsequent liquid sampling did not show improvement in the quality of the liquids stored in the tanks.
DCP Operating Company LP | Zia II Gas Plant | 2018-11-16 | 2018-11-16 | Title V Deviation, Malfunction | Carbon Monoxide | 240 | 26.21 | lbs. | Nitrogen Dioxide | 240 | 4.82 | lbs. | Sulfur Dioxide | 240 | 1268.08 | lbs. | Volatile Organic Compounds (VOC) | 240 | 0.023 | lbs. | Hydrogen Sulfide | 240 | 13.7672 | lbs. | The Zia II Gas Plant is a natural gas processing facility that processes wet field gas for distribution into commerce. On November 16th, 2018, AGI 1650 (EU AGI #2) at the Zia II Gas Plant tripped offline on low 2nd stage discharge pressure and relieved to the Acid Gas Flare (FL-2). Activation of the Acid Gas Flare (FL-2) prevents over pressuring of piping and equipment, which prevents catastrophic failure or rupture of those pipelines.
Waste Management of New Mexico, Inc. | Valencia Regional Landfill and Recycling Facility | 2015-11-09 | 2015-12-31 | Title V Deviation, Scheduled Maintenance | [20 empty] | Deviation from Permit: On Wednesday, March 16, 2016, it was discovered that the limit for the xylene Individual HAP emission limit for Petroleum Contaminated Soil (PCS) remediation at Valencia Landfill was over the 10 tpy requirement (Permit condition A504). The permit specifies the xylene value to be calculated using the highest single concentration of xylene from all of the generator analytical data provided for the waste (Profile 103311NM). In this case the highest individual Xylene result was 440 mg/kg Xylene. Resulting in a Individual Xylene HAP calculated concentration of 11.002 Tons. .The permit condition creates an artificially exaggerated emission result by excluding all other data points. In this situation if you calculate the Individual Xylene HAP emission using the Upper Confidence Limit (UCL) for Xylene including the entire analytical dataset as specified in SW-846, Chapter 9, the Xylene UCL is 74.4 mg/kg. The resulting Individual Xylene HAP emission utilizing this approach is 1.88 Tons. .We believe there is no actual excess emission to the environment. This is truly a misrepresentation of emission level created by a specified calculation which is excessively stringent and over exaggerates the reality of the waste.
Durango Midstream LLC | Durango Midstream - Maljamar Gas Plant | 2018-09-24 | 2018-09-25 | Title V Deviation, Shutdown |  |  |  |  | Nitrogen Dioxide | 0 | 1.3 | lbs. | Sulfur Dioxide | 0 | 27.7 | lbs. | Volatile Organic Compounds (VOC) | 0 | 28.5 | lbs. | Hydrogen Sulfide | 0 | 0.4 | lbs. | On September 24, 2018 at approximately 16:00, Maljamar Gas Plant went down due to communication failure from the PLC- watch dog timer. This caused systems to automatically shut down and the set points for the low pressure flare streams to be triggered. The field began to shut down around 18:30 due to pressure build up within the gathering system. At approximately 22:23 maintenance personnel worked to put C-211, C-104 and C-210 back online. At approximately 23:10 operations were working on finishing putting the gas plant back to normal operations when the watch dog timer from the plant shut down again. At approximately 2:50 I&E fixed the communication card and operations worked to start up amine plant and hot oil heater. From 3:00 to about 4:30 maintenance personnel began working on putting equipment back online within a timely manner. Train #1 back back online at approximately 4:00. Flaring subsided at approximately 4:10 on September 25, 2018.
HollyFrontier Navajo Refining LLC | HollyFrontier - Artesia Refinery | 2018-09-24 | 2018-09-24 | Startup | [8 empty] | Sulfur Dioxide | 480 | 86.68 | lbs. | [8 empty] | The excess emissions from this event are a direct result of the power outage that occurred on 09/23/2018 @ approximately 19:30 (refer to 198-09242018-01, 04, 08, 09) and the subsequent start-up of the Diesel Hydrotreater Unit (Unit 33). . .On 09/24 operations started ramping up the unit. 09/24 @ 02:00 the GOHT Flare (FL-0404) exceeded the NSPS Ja 162 ppm H2S 3-hour rolling average limit. . .Excess emissions was intermittent during the start-up of the unit. . .During startup, operators continued the Scavenger injection at the maximum rate of 80 gpd in order to minimize any flaring caused during the unit startup. Standard operating procedures were followed to safely start-up the unit.
HollyFrontier Navajo Refining LLC | HollyFrontier - Lovington Refinery | 2018-10-25 | 2018-10-25 | Title V Deviation, Malfunction | Carbon Monoxide | 60 | 0.5 | lbs. | [16 empty] | The Crude Charge Heater (H-0103) experienced excess emissions on CO due to high BTU content in the fuel gas system. This was caused by operational issues involving high preflash conditions and off gas scrubbing. Operators manually made operational adjustments, and waited for the 3-hour averages to drop below permitted limits. . .Between ~04:00 and ~05:00 on 10/25/2018, H-0103 exceeded the CO 21.8 lbs./hr. 3-hour rolling average limit.
DCP Operating Company LP | Zia II Gas Plant | 2018-10-14 | 2018-10-15 | Malfunction | Carbon Monoxide | 180 | 20.3013 | lbs. | Nitrogen Dioxide | 180 | 3.731 | lbs. | Sulfur Dioxide | 180 | 982.0346 | lbs. | Volatile Organic Compounds (VOC) | 180 | 0.01 | lbs. | Hydrogen Sulfide | 180 | 10.6617 | lbs. | The Zia II Gas Plant is a natural gas processing facility that processes wet field gas for distribution into commerce. On October 14th, 2018, the wing valve on the AGI Well #2 mechanically malfunctioned in the closed position due to low hydraulic oil. While the valve was closed, the system pressure increased and activated the Acid Gas Flare (FL2) at the Zia II Gas Plant. Activation of the Acid Gas Flare (FL2) prevents over pressuring of piping and equipment, which prevents catastrophic failure or rupture of those pipelines.
Chevron USA Inc | Chevron - HY NM Section 10 CTB and Compressor Stations | 2018-10-18 | 2018-10-18 | Malfunction | [12 empty] | Volatile Organic Compounds (VOC) | 182 | 54.86 | lbs. |  |  |  |  | Both VRUs went down. 710A on high scrubber level, and 710B on motor fault.
HollyFrontier Navajo Refining LLC | HollyFrontier - Artesia Refinery | 2018-10-17 | 2018-10-17 | Title V Deviation, Malfunction | [8 empty] | Sulfur Dioxide | 120 | 0.33 | lbs. | [8 empty] | On 10/17/2018 at ~19:00 Navajo exceeded the NSPS Ja 162 ppm H2S 3 hr rolling average limit at the North flare (FL-0400). The High Pressure Fuel Gas Knockout Drum (D-0768) over pressured and was vented to the North Plant Flare FL-0400. Currently, there is no place for the vapors to go except to the flare. In order to depressurize, operators must crack open a valve manually with 200lbs of process pressure. In an effort to minimize emissions, operators injected H2S Scavenger at the maximum rate of 130 gpd and attempt to maintain a minimum level of 4'' in D-0768. . .Between ~19:00 on 10/17/2018 and ~21:00 on 10/17/2018, the North Plant Flare (FL-0400) exceeded the NSPS Ja 162ppmv H2S 3-hour rolling average limit.
DCP Operating Company LP | Artesia Gas Plant | 2018-09-28 | 2018-09-28 | Malfunction | Carbon Monoxide | 116 | 0.426 | lbs. | Nitrogen Dioxide | 116 | 0.078 | lbs. | Sulfur Dioxide | 116 | 6762.639 | lbs. | Volatile Organic Compounds (VOC) | 116 | 1.931 | lbs. | Hydrogen Sulfide | 116 | 189.347 | lbs. | The Artesia Gas Plant is a natural gas processing facility that processes wet field gas for distribution into commerce. On September 28th, 2018, the #2 AGI compressor tripped offline on lubricator low flow due to a faulty lubricator pump spring. While the #2 AGI was offline, the system pressure increased and the Emergency Acid Gas flare at the Artesia Gas Plant activated. Activation of the Emergency Acid Gas Flare prevents over pressuring of piping and equipment, which prevents catastrophic failure or rupture of those pipelines.
DCP Operating Company LP | South Hat Mesa Booster Station | 2018-10-15 | 2018-10-15 | Malfunction | [12 empty] | Volatile Organic Compounds (VOC) | 384 | 6643.96 | lbs. |  |  |  |  | The South Hat Mesa Booster Station is part of a network of unmanned compressor stations that transports natural gas to gas processing facilities. On October 15th, 2018, unit #7 (EU 7) at the South Hat Mesa Booster Station tripped offline on high engine speed while unit #2 (EU 2) tripped offline on low engine speed. While the units were offline, the gathering system pressure increased and the emergency blowdown vent at the South Hat Mesa Booster Station activated. Activation of the emergency blowdown vent prevents over pressuring of the gathering system, piping and equipment, which protects the system from catastrophic failure or rupture.
Chevron USA Inc | Chevron - Salado Draw 23 Compressor Station & Tank Battery | 2018-10-09 | 2018-10-09 | Malfunction | Carbon Monoxide | 60 | 110.71 | lbs. | Nitrogen Dioxide | 60 | 20.34 | lbs. | Sulfur Dioxide | 60 | 0.29 | lbs. | Volatile Organic Compounds (VOC) | 60 | 129.68 | lbs. | Hydrogen Sulfide | 60 | 0.003 | lbs. | 3rd party lost compressors at Peduca station.
HollyFrontier Navajo Refining LLC | HollyFrontier - Artesia Refinery | 2018-11-01 | 2018-11-01 | Title V Deviation, Malfunction | [8 empty] | Sulfur Dioxide | 180 | 0.89 | lbs. | [8 empty] | On 11/01/2018 at ~04:00 Navajo exceeded the NSPS Ja 162 ppm H2S 3 hr rolling average limit at the North flare (FL-0400). The High Pressure Fuel Gas Knockout Drum (D-0768) over pressured and was vented to the North Plant Flare FL-0400. Currently, there is no place for the vapors to go except to the flare. In order to depressurize, operators must open a valve manually with 200lbs of process pressure. In an effort to minimize emissions, operators injected H2S Scavenger at the maximum rate of 130 gpd and attempt to maintain a minimum level of 4'' in D-0768. . .Between ~04:00 on 11/01/2018 and ~07:00 on 11/01/2018, the North Plant Flare (FL-0400) exceeded the NSPS Ja 162ppmv H2S 3-hour rolling average limit.
DCP Operating Company LP | DCP - Eunice Gas Plant | 2018-10-13 | 2018-10-13 | Malfunction, Title V Deviation | Carbon Monoxide | 150 | 387.14 | lbs. | Nitrogen Dioxide | 150 | 71.15 | lbs. | Sulfur Dioxide | 150 | 198.69 | lbs. | Volatile Organic Compounds (VOC) | 150 | 274.373 | lbs. | Hydrogen Sulfide | 150 | 2.157 | lbs. | The Eunice Gas Plant processes natural gas to remove liquids and produces pipeline quality natural gas for commercial distribution. On October 13th, 2018, the Amanda Booster #2 tripped offline on high field scrubber level due to line pressure fluctuations as a result of the start-up of the Eunice Gas Plant. The Eunice Gas Plant was coming back online after a planned turnaround where significant repairs and maintenance efforts were performed. While the unit was offline, the system pressure increased and activated the Amanda Booster Flare (114A) at the Eunice Gas Plant. Activation of the Amanda Flare prevents over pressuring of piping and equipment, which prevents catastrophic failure or rupture of those pipelines. The Amanda Booster discharges to the Eunice Gas Plant.
DCP Operating Company LP | Zia II Gas Plant | 2018-09-27 | 2018-09-27 | Malfunction | Carbon Monoxide | 540 | 135.53 | lbs. | Nitrogen Dioxide | 540 | 24.91 | lbs. | Sulfur Dioxide | 540 | 6556.14 | lbs. | Volatile Organic Compounds (VOC) | 540 | 0.1187 | lbs. | Hydrogen Sulfide | 540 | 71.1784 | lbs. | The Zia II Gas Plant is a natural gas processing facility that processes wet field gas for distribution into commerce. On September 27th, 2018, Zia II Gas Plant acid gas compressor 1650 (AGI # 2) tripped offline on high 3rd stage discharge pressure due to a faulty valves and high concentrations of CO2 coming into the plant. This combination of events caused the system pressure to increase and activate the Acid Gas Flare (FL-2). Activation of the Acid Gas Flare (FL-2) prevents over pressuring of piping and equipment, which prevents catastrophic failure or rupture of those pipelines.
DCP Operating Company LP | Artesia Gas Plant | 2018-09-21 | 2018-09-22 | Emergency, Title V Deviation | Carbon Monoxide | 958 | 2844.18 | lbs. | Nitrogen Dioxide | 958 | 522.71 | lbs. | Sulfur Dioxide | 958 | 2750.38 | lbs. | Volatile Organic Compounds (VOC) | 958 | 3266.99 | lbs. | Hydrogen Sulfide | 958 | 77.0079 | lbs. | The Artesia Gas Plant is a natural gas processing facility that processes wet field gas for distribution into commerce. On September 21st, 2018, all active units at the Artesia Gas Plant tripped offline due to the plant being Emergency Shut Down (ESD) as the result of a fire in the re-compressor building around unit #6. While the plant was offline, the pressure increased and the Emergency Wet Gas Flare (EU 22) at the Artesia Gas Plant activated. Activation of the Emergency Acid Gas Flare prevents over pressuring of piping and equipment, which prevents catastrophic failure or rupture of those pipelines.
Chevron USA Inc | Chevron - HY NM Section 10 CTB and Compressor Stations | 2018-10-08 | 2018-10-08 | Malfunction | Carbon Monoxide | 160 | 74.48 | lbs. | Nitrogen Dioxide | 160 | 13.68 | lbs. | Sulfur Dioxide | 160 | 0.27 | lbs. | Volatile Organic Compounds (VOC) | 160 | 30.16 | lbs. |  |  |  |  | Multiple engine shutdowns on unit 806 due to detonation.
HollyFrontier Navajo Refining LLC | HollyFrontier - Artesia Refinery | 2018-09-23 | 2018-09-26 | Malfunction, Title V Deviation | [8 empty] | Sulfur Dioxide | 180 | 2.7 | lbs. |  |  |  |  | Hydrogen Sulfide | 240 | 0 | lbs. | On 09/23/2018, due to events reported in AI# 000198-09242018-02, the fuel gas system D-0019, D-0770, exceeded the NSPS Ja 162ppmb H2S 3 hour rolling average limit. This caused multiple process heaters to exceed permitted SO2 limits. . .Between ~21:00 on 09/23/2018 and ~00:00 on 09/24/2018, D-0770 exceeded the NSPS Ja 162ppmv H2S limit. .Between ~21:00 on 09/23/2018 and ~02:00 on 09/24/2018, D-0019 exceeded the NSPS Ja 162ppmv H2S limit. .Between ~21:00 on 09/23/2018 and ~00:00 on 09/24/2018, H-0011 exceeded the 1.4 lb./hr. SO2 limit (2.70 lbs.) .Between ~21:00 on 09/23/2018 and ~00:00 on 09/24/2018, H-0019 exceeded the 2.0 lb./hr. SO2 limit (6.90 lbs.) .Between ~21:00 on 09/23/2018 and ~00:00 on 09/24/2018, H-0020 exceeded the 2.8 lb./hr. SO2 limit (12.90 lbs.) .Between ~22:00 on 09/23/2018 and ~00:00 on 09/24/2018, H-0028 exceeded the 0.4 lb./hr. SO2 limit (0.20 lbs.) .Between ~21:00 on 09/23/2018 and ~00:00 on 09/24/2018, H-2501 exceeded the 4.4 lb./hr. SO2 limit (6.30 lbs.) .Between ~23:00 on 09/23/2018 and ~00:00 on 09/24/2018, H-5401 exceeded the .71 lb./hr. SO2 limit (0.02 lbs.) .Between ~21:00 on 09/23/2018 and ~22:00 on 09/23/2018, H-0009 exceeded the 1.6 lb./hr. SO2 limit (1.90 lbs.) .Between ~15:00 on 09/26/2018 and ~17:00 on 09/26/2018, H-0009 exceeded the 1.6 lb./hr. SO2 limit (3.80 lbs.) .Between ~21:00 on 09/23/2018 and ~22:00 on 09/23/2018, H-0018 exceeded the 1.2 lb./hr. SO2 limit (2.30 lbs.) .Between ~04:00 on 09/24/2018 and ~06:00 on 09/24/2018, H-0018 exceeded the 1.2 lb./hr. SO2 limit (4.60 lbs.) .Between ~21:00 on 09/23/2018 and ~22:00 on 09/23/2018, H-0040 exceeded the 1.5 lb./hr. SO2 limit (2.30 lbs.) .Between ~05:00 on 09/24/2018 and ~06:00 on 09/24/2018, H-0040 exceeded the 1.5 lb./hr. SO2 limit (2.30 lbs.) .Between ~10:00 on 09/25/2018 and ~11:00 on 09/25/2018, H-0040 exceeded the 1.5 lb./hr. SO2 limit (2.30 lbs.) .Between ~21:00 on 09/23/2018 and ~00:00 on 09/24/2018, H-0464 exceeded the 0.4 lb./hr. SO2 limit (1.10 lbs.) .Between ~21:00 on 09/23/2018 and ~00:00 on 09/24/2018, H-0600 exceeded the 3.1 lb./hr. SO2 limit (4.06 lbs.) .Between ~22:00 on 09/23/2018 and ~00:00 on 09/24/2018, H-2421 exceeded the 1.0 lb./hr. SO2 limit (0.30 lbs.) .Between ~21:00 on 09/23/2018 and ~00:00 on 09/24/2018, H-0355 exceeded the 0.9 lb./hr. SO2 limit (1.90 lbs.) .Between ~21:00 on 09/23/2018 and ~22:00 on 09/23/2018, H-0362, H-0363, H-0364 exceeded the 4.6 lb./hr. SO2 limit (2.90 lbs.) .Between ~05:00 on 09/24/2018 and ~07:00 on 09/24/2018, H-0362, H-0363, H-0364 exceeded the 4.6 lb./hr. SO2 limit (5.50 lbs.)
Versado Gas Processors, LLC | Targa - Monument Gas Plant | 2018-11-05 | 2018-11-06 | Malfunction, Title V Deviation | Carbon Monoxide | 1376 | 1473 | lbs. | Nitrogen Dioxide | 1376 | 323 | lbs. | Sulfur Dioxide | 1376 | 32388 | lbs. | Volatile Organic Compounds (VOC) | 1376 | 22 | lbs. | Hydrogen Sulfide | 1376 | 344 | lbs. | The AGI compressor was shutdown as the result of oil sample results, revealing contaminants in the oil in the crankcase. Maintenance personnel were onsite and shut the unit down to investigate the cause of the bad oil sample. The compressor oil cooler was replaced and the unit restarted.
DCP Operating Company LP | South Hat Mesa Booster Station | 2018-09-21 | 2018-09-21 | Title V Deviation, Malfunction | [12 empty] | Volatile Organic Compounds (VOC) | 169 | 4347.11 | lbs. |  |  |  |  | The South Hat Mesa Booster Station is part of a network of unmanned compressor stations that transports natural gas to gas processing facilities. On September 21st, 2018, unit #8 (EU 8) at the South Hat Mesa Booster Station tripped offline on vibration due to a faulty valve on the #4 left bank cylinder. Simultaneously, unit #3 (EU 3) tripped offline due to misfiring spark plugs. When the units were offline the system pressure increased and the emergency blowdown vent at the South Hat Mesa Booster Station to activated. Activation of the emergency blowdown vent prevents over pressuring of the gathering system, piping and equipment, which protects the system from catastrophic failure or rupture.
DCP Operating Company LP | Fitz Compressor Station | 2018-10-29 | 2018-10-29 | Malfunction | [12 empty] | Volatile Organic Compounds (VOC) | 41 | 498.287 | lbs. | Hydrogen Sulfide | 41 | 0.0097 | lbs. | The Fitz Compressor Station is part of a network of unmanned compressor stations that transports natural gas to gas processing facilities. On October 29th, 2018, the Fitz Compressor Station tripped offline on high discharge pressure as a result of NNG and El Paso lines cutting back on the Linam Ranch Gas Plant while they were assisting with the gathering system load due to issues at the Zia II Plant. While the site was offline, the excess pressure was relieved to the emergency blowdown vent at the Fitz Compressor Station. Activation of the emergency blowdown vent prevents over pressuring of the gathering system, piping and equipment, which protects the system from catastrophic failure or rupture.
ETC Texas Pipeline LTD | Jal No3 Gas Plant | 2018-10-29 | 2018-10-29 | Malfunction, Title V Deviation | [8 empty] | Sulfur Dioxide | 900 | 2642.5 | lbs. | [8 empty] | On October 29, 2018, the Jal #3 Gas Plant flared inlet gas volumes due to high field pressure caused by trying to sweeten the North Treating Plant after it went sour for several days due to Boiler issues (reference EER 000569-10292018-01).
Lucid Artesia Company | Lucid Artesia - Penasco Compressor Station | 2018-05-01 | 2018-10-31 | Title V Deviation, Malfunction | [12 empty] | Volatile Organic Compounds (VOC) | 264238 | 1100 | lbs. |  |  |  |  | Excess emissions due to excess throughput of T-3 and T-4.
Durango Midstream LLC | Durango Midstream - Maljamar Gas Plant | 2018-06-02 | 2018-06-02 | Shutdown | Carbon Monoxide | 0 | 0 | lbs. | Nitrogen Dioxide | 0 | 0 | lbs. | Sulfur Dioxide | 0 | 0 | lbs. | Volatile Organic Compounds (VOC) | 0 | 0 | lbs. | Hydrogen Sulfide | 0 | 0 | lbs. | On June 2, 2018, Maljamar Gas Plant experienced a loss of power due to blow circuit breaker that was caused from a previous thunderstorm. Operations worked with I&E to replace the circuit breaker and restore power to the plant. Afterwards maintenance personnel worked to restore the plant to normal operating conditions. within a timely manner. .Operations worked to reduce inlet volumes to help reduce the flaring at the facility.
DCP Operating Company LP | Artesia Gas Plant | 2019-03-27 | 2019-03-27 | Malfunction, Title V Deviation | Carbon Monoxide | 60 | 16.15 | lbs. | Nitrogen Dioxide | 60 | 2.97 | lbs. | Sulfur Dioxide | 60 | 39.17 | lbs. | Volatile Organic Compounds (VOC) | 60 | 18.22 | lbs. | Hydrogen Sulfide | 60 | 1.1 | lbs. | The drain for the low pressure compressor units field scrubber froze off with a hydrate.
DCP Operating Company LP | Zia II Gas Plant | 2019-01-06 | 2019-01-07 | Malfunction, Title V Deviation | Carbon Monoxide | 1260 | 227.89 | lbs. | Nitrogen Dioxide | 1260 | 41.88 | lbs. | Sulfur Dioxide | 1260 | 15.66 | lbs. | Volatile Organic Compounds (VOC) | 1260 | 3.1017 | lbs. | Hydrogen Sulfide | 1260 | 0.17 | lbs. | The Zia II Gas Plant is a natural gas processing facility that processes wet field gas for distribution into commerce. On January 6, 2019, low pressure inlet compressors C-1550 and C-1500 (EU C9-C and C10-C) tripped offline on high LP scrubber level. While the units were offline, the field pressure increased and activated the Inlet Gas Flare (FL1) at the Zia II Gas Plant. Activation of the Inlet Gas Flare (FL1) prevents over pressuring of piping and equipment, which prevents catastrophic failure or rupture of those pipelines.
Versado Gas Processors, LLC | Targa - Monument Gas Plant | 2019-01-23 | 2019-01-23 | Malfunction, Title V Deviation | Carbon Monoxide | 10 | 6 | lbs. | Nitrogen Dioxide | 10 | 1 | lbs. | Sulfur Dioxide | 10 | 230 | lbs. |  |  |  |  | Hydrogen Sulfide | 10 | 2 | lbs. | Acid gas was flared with supplemental fuel when the cooler at on AGI compressor shutdown on vibration. The shutdown of the cooling fan caused the AGI compressor to shutdown on high 2nd stage temperature. When the AGI compressor shutdown, acid gas with supplemental fuel was routed to flare.
Chevron USA Inc | Chevron - HY NM Section 10 CTB and Compressor Stations | 2019-01-23 | 2019-01-24 | Malfunction | [12 empty] | Volatile Organic Compounds (VOC) | 252 | 212.904 | lbs. | Hydrogen Sulfide | 252 | 0.002 | lbs. | At 8:48 PM Compressor unit number 804 suction scrubber dump hung open causing exesses gas to Slop tank. The amount of gas was to much volume for the VRUs to keep up, causing us to vent.
DCP Operating Company LP | Artesia Gas Plant | 2018-10-28 | 2018-10-28 | Title V Deviation, Malfunction | Carbon Monoxide | 28 | 0.08 | lbs. | Nitrogen Dioxide | 28 | 0.01 | lbs. | Sulfur Dioxide | 28 | 1280.58 | lbs. | Volatile Organic Compounds (VOC) | 28 | 0.366 | lbs. | Hydrogen Sulfide | 28 | 35.855 | lbs. | The Artesia Gas Plant is a natural gas processing facility that processes wet field gas for distribution into commerce. On October 28th, 2018, the #1 AGI Compressor tripped offline on high discharge pressure due to the acid gas well freezing up. This was caused by the valve on the fuel gas line malfunctioning in the open position on the first stage suction scrubber blow case while the first stage dump valve was open, allowing fuel gas to get into the first stage suction scrubber during an attempt to purge the compressor of acid gas in order to perform maintenance. While the unit was offline, the pressure increased and the Emergency Acid Gas Flare (EU 23) at the Artesia Gas Plant activated. Activation of the Emergency Acid Gas Flare prevents over pressuring of piping and equipment, which prevents catastrophic failure or rupture of those pipelines.
DCP Operating Company LP | Winchester Compressor Station | 2018-10-25 | 2018-10-26 | Malfunction | [12 empty] | Volatile Organic Compounds (VOC) | 475 | 5150.2836 | lbs. | Hydrogen Sulfide | 475 | 175.741 | lbs. | The Winchester Booster Station is part of a network of unmanned compressor stations that transports natural gas to gas processing facilities. On October 25th, 2018, all active units at the Winchester Booster Station (EU 1a, 2, 3a) tripped offline due to an ESD at the Artesia Gas Plant. While the units were offline, the system pressure increased and the compressor blowdowns at the Winchester Booster Station activated. Activation of the compressor blowdowns prevents over pressuring of the gathering system, piping and equipment, which protects the system from catastrophic failure or rupture.
DCP Operating Company LP | Zia II Gas Plant | 2018-11-04 | 2018-11-04 | Title V Deviation, Malfunction | Carbon Monoxide | 660 | 63.23 | lbs. | Nitrogen Dioxide | 660 | 11.62 | lbs. | Sulfur Dioxide | 660 | 3058.85 | lbs. | Volatile Organic Compounds (VOC) | 660 | 0.0554 | lbs. | Hydrogen Sulfide | 660 | 33.2092 | lbs. | The Zia II Gas Plant is a natural gas processing facility that processes wet field gas for distribution into commerce. On November 4th, 2018, the 5th stage PSV was leaking by to Zia II Gas Plant acid gas compressor 1600 (AGI # 1) which activated the Acid Gas Flare (FL-2). Activation of the Acid Gas Flare (FL-2) prevents over pressuring of piping and equipment, which prevents catastrophic failure or rupture of those pipelines.
ETC Texas Pipeline LTD | Jal No3 Gas Plant | 2019-03-13 | 2019-03-13 | Malfunction, Title V Deviation | Carbon Monoxide | 60 | 2088.4 | lbs. | Nitrogen Dioxide | 60 | 1046.04 | lbs. | Sulfur Dioxide | 60 | 2007.86 | lbs. | Volatile Organic Compounds (VOC) | 60 | 2628.99 | lbs. |  |  |  |  | On March 13, 2019 the Jal #3 Gas Plant flared inlet gas volumes due to the El Paso Natural Gas (EPNG) slam-valve closing. The slam-valve closed due to the Expander going down on high lube oil temperature caused by the B Cooling Tower spray pump tripping offline. When the Expander went down, the bypass valve around the Cryo Unit opened and caused high water content.
DCP Operating Company LP | Zia II Gas Plant | 2019-03-15 | 2019-03-15 | Malfunction | Carbon Monoxide | 300 | 361.52 | lbs. | Nitrogen Dioxide | 300 | 66.44 | lbs. | Sulfur Dioxide | 300 | 50.02 | lbs. | Volatile Organic Compounds (VOC) | 300 | 0.32 | lbs. | Hydrogen Sulfide | 300 | 0.54 | lbs. | Both AGI compressors went down, 1600 down due to bad programming on the pro flows and 1650 down on an excess amount of Acid gas introduced to compressor which shut it down on 5th stage .discharge.
DCP Operating Company LP | Lovington Booster Station | 2018-12-28 | 2018-12-28 | Malfunction | Carbon Monoxide | 326 | 96.48 | lbs. | Nitrogen Dioxide | 326 | 17.73 | lbs. | Sulfur Dioxide | 326 | 2043.26 | lbs. | Volatile Organic Compounds (VOC) | 326 | 155.6439 | lbs. | Hydrogen Sulfide | 326 | 22.1831 | lbs. | The Lovington Booster Station is part of a network of unmanned compressor stations that transports natural gas to gas processing facilities. On November 28th, 2018, all active units at the Lovington Booster Station (EU 3, 4) tripped offline due to a glitch without any alarms. While the units were offline, the system pressure increased which caused the emergency flare at the Lovington Booster Station to activate. Activation of the emergency flare prevents over pressuring of the gathering system, piping and equipment, which protects the system from catastrophic failure or rupture. While the units were down, the gathering system pressure increased and the flare at Lovington Booster Station activated.
DCP Operating Company LP | DCP - Sand Dunes Booster Station | 2018-12-28 | 2018-12-28 | Malfunction | [12 empty] | Volatile Organic Compounds (VOC) | 409 | 8806.2263 | lbs. |  |  |  |  | The Sand Dunes Booster Station is part of a network of unmanned compressor stations that transports natural gas to gas processing facilities. On December 28th, 2018, unit 1 (EU 1) at the Sand Dunes Booster Station tripped offline on low coolant level due to an engine leak. While the unit was offline, the field pressure increased and caused the Sand Dunes Booster Station to over-pressurize and relieve to the emergency blowdown vent. Activation of the emergency blowdown vent prevents over pressuring of the gathering system, piping and equipment, which protects the system from catastrophic failure or rupture.
CCI San Juan LLC | San Juan River Gas Plant | 2019-01-06 | 2019-01-06 | Malfunction, Title V Deviation | Carbon Monoxide | 20 | 0.82 | lbs. |  |  |  |  | Sulfur Dioxide | 20 | 297.3 | lbs. |  |  |  |  | Hydrogen Sulfide | 20 | 3.15 | lbs. | Plant was experiencing freeze and ice conditions causing equipment malfunction of the AGI system. C900 was taken off line for repairs. Acid Gas C1000 then started having weather related issues associated with the transmitter freezing which resulted in a second flaring event.
ETC Texas Pipeline LTD | Jal No3 Gas Plant | 2019-03-12 | 2019-03-12 | Malfunction, Title V Deviation | Carbon Monoxide | 180 | 16.59 | lbs. |  |  |  |  | Sulfur Dioxide | 180 | 16.13 | lbs. | Volatile Organic Compounds (VOC) | 180 | 21.11 | lbs. |  |  |  |  | On March 12, 2019 the Jal #3 Gas Plant flared inlet gas volumes several times due to Unit C3 going down on high 3rd-stage scrubber levels.
Versado Gas Processors, LLC | Grobe Compressor Station | 2019-03-14 | 2019-03-14 | Malfunction | Carbon Monoxide | 660 | 268 | lbs. | Nitrogen Dioxide | 660 | 49 | lbs. | Sulfur Dioxide | 660 | 725 | lbs. | Volatile Organic Compounds (VOC) | 660 | 211 | lbs. | Hydrogen Sulfide | 660 | 8 | lbs. | Inlet gas was flared at the Eunice Grobe CS when gas was offloaded to reduce inlet volumes to the Eunice Plant when the facility boilers shutdown, resulting in compromising the amine system.
DCP Operating Company LP | Artesia Gas Plant | 2019-03-14 | 2019-03-15 | Malfunction, Title V Deviation | Carbon Monoxide | 540 | 769.62 | lbs. | Nitrogen Dioxide | 540 | 141.44 | lbs. |  |  |  |  | Volatile Organic Compounds (VOC) | 540 | 136.6 | lbs. | Hydrogen Sulfide | 540 | 3.99 | lbs. | @ Approximately 19:00 hours on 03/14 the AGP operations staff suffered a cold plant shutdown due to caring over liquids in the cryos absorber vessel. This action tripped the plant offline and opened the wet gas flare. As the staff was warming up the cold plant to recover and restart the plant, the third party residue sales pipeline was shut in, by Trans Western, do to loss of power at their transmission (compressor) sites.
Farmington (City of) | Animas Power Plant | 2019-03-18 | 2019-03-18 | Startup | Carbon Monoxide | 59 | 9.9 | lbs. | [16 empty] | In preparation for required RATA testing and to verify that the plant switchyard transformers could accept electrical load, Animas Plant needed to be started up and tested for one hour. Upon initial firing, the unit did not light off and run. Approximately 10 minutes in to the top of the 1100 hour, the unit lit off and ran successfully. Full load was achieved as quickly as practical. Unit was shut down near the top of the next hour to attempt to achieve compliance with permitted limits. At the top of the 1200 hour, it was discovered that the unit exceeded permitted limits for carbon monoxide for the 1100 hour. No Startup, Shutdown, Maintenance (SSM) emissions exist in current permit language.
Harvest Four Corners LLC | Harvest - El Cedro Compressor Station | 2018-12-02 | 2018-12-03 | Malfunction, Title V Deviation | [12 empty] | Volatile Organic Compounds (VOC) | 570 | 18228.96 | lbs. |  |  |  |  | Natural gas release from a pressure safety valve due to freeze. Initial gas loss estimate of 2,132.4 MCF.
DCP Operating Company LP | Zia II Gas Plant | 2019-01-01 | 2019-01-02 | Malfunction, Title V Deviation | Carbon Monoxide | 120 | 5.42 | lbs. | Nitrogen Dioxide | 120 | 1 | lbs. | Sulfur Dioxide | 120 | 0.19 | lbs. | Volatile Organic Compounds (VOC) | 120 | 0.0048 | lbs. | Hydrogen Sulfide | 120 | 0.0021 | lbs. | The Zia II Gas Plant is a natural gas processing facility that processes wet field gas for distribution into commerce. On January 1st, 2019, acid gas compressor 1600 (EU AGI # 1) tripped offline on low fifth stage discharge pressure due a drop in volumes of CO2 going to the AGI compressors. When the unit tripped offline, the unit pressure was blowndown to the Acid Gas Flare (FL2). Activation of the Acid Gas Flare (FL2) prevents over pressuring of piping and equipment, which prevents catastrophic failure or rupture of those pipelines.
DCP Operating Company LP | Zia II Gas Plant | 2019-01-06 | 2019-01-06 | Malfunction | Carbon Monoxide | 180 | 38.48 | lbs. | Nitrogen Dioxide | 180 | 7.07 | lbs. | Sulfur Dioxide | 180 | 2.64 | lbs. | Volatile Organic Compounds (VOC) | 180 | 0.5237 | lbs. | Hydrogen Sulfide | 180 | 0.0287 | lbs. | The Zia II Gas Plant is a natural gas processing facility that processes wet field gas for distribution into commerce. On January 6th, 2019, the Zia II Plant low pressure inlet compressors C-1500 and C-1550 (C10-C and C9-C) tripped offline on high liquid levels as a result of the low pressure hydrocarbon pumps being unable to keep up with the extra volume of liquids. . While the units were offline, the system pressure increased and activated the Inlet Gas Flare (FL1). Activation of the Inlet Gas Flare (FL1) prevents over pressuring of piping and equipment, which prevents catastrophic failure or rupture of those pipelines.
DCP Operating Company LP | Zia II Gas Plant | 2019-03-21 | 2019-03-21 | Malfunction, Title V Deviation | Carbon Monoxide | 180 | 108.89 | lbs. | Nitrogen Dioxide | 180 | 20.01 | lbs. | Sulfur Dioxide | 180 | 15.07 | lbs. | Volatile Organic Compounds (VOC) | 180 | 0.1 | lbs. | Hydrogen Sulfide | 180 | 0.16 | lbs. | C-1600 5th stage cylinder valve cap came loose and began leaking heavily. This caused a unit shut down.
DCP Operating Company LP | DCP - Eunice Gas Plant | 2019-03-29 | 2019-03-29 | Malfunction, Title V Deviation | Carbon Monoxide | 420 | 96.359 | lbs. | Nitrogen Dioxide | 420 | 17.772 | lbs. | Sulfur Dioxide | 420 | 197.175 | lbs. | Volatile Organic Compounds (VOC) | 420 | 43.303 | lbs. | Hydrogen Sulfide | 420 | 2.142 | lbs. | AMANDA FLARED AT EUNICE. On 29 March, Golf Course #1 was down intermittently, causing the Eunice Gathering System Pipeline to build pressure, which was relieved at the Amanda flare. Approximately 100.819 mcf was flared over a 7 hour period.
DCP Operating Company LP | South Hat Mesa Booster Station | 2018-11-04 | 2018-11-04 | Malfunction | [12 empty] | Volatile Organic Compounds (VOC) | 121 | 2725.0032 | lbs. |  |  |  |  | The South Hat Mesa Booster Station is part of a network of unmanned compressor stations that transports natural gas to gas processing facilities. On November 4th, 2018, unit 2 (EU 2) at the Berry Booster Station tripped offline on high jacket water temperature due to faulty water pump belts. At this time, unit 3 (EU 3) and unit 8 (EU 8) at the South Hat Mesa Booster Station were also offline awaiting repairs. The combination of these units being offline caused the field pressure to increase and the South Hat Mesa Booster Station to over-pressurize and relieve to the emergency blowdown vent at the South Hat Mesa Booster Station. Activation of the emergency blowdown vent prevents over pressuring of the gathering system, piping and equipment, which protects the system from catastrophic failure or rupture.
DCP Operating Company LP | Zia II Gas Plant | 2018-11-19 | 2018-11-19 | Title V Deviation, Malfunction | Carbon Monoxide | 120 | 52.57 | lbs. | Nitrogen Dioxide | 120 | 9.66 | lbs. | Sulfur Dioxide | 120 | 2542.84 | lbs. | Volatile Organic Compounds (VOC) | 120 | 0.046 | lbs. | Hydrogen Sulfide | 120 | 27.607 | lbs. | The Zia II Gas Plant is a natural gas processing facility that processes wet field gas for distribution into commerce. On November 19th, 2018, the AGI 1650 (EU AGI #2) at the Zia II Gas Plant tripped offline on low second stage discharge pressure due to faulty second stage pressure transmitter. Please see attached support documentation. While the unit was offline, the Acid Gas Flare (FL-2) activated. Activation of the Acid Gas Flare (FL-2) prevents over pressuring of piping and equipment, which prevents catastrophic failure or rupture of those pipelines.
Durango Midstream LLC | Durango Midstream - BKU Compressor Station | 2019-03-31 | 2019-03-31 | Emergency, Title V Deviation | Carbon Monoxide | 0 | 25 | lbs. | Nitrogen Dioxide | 0 | 12.5 | lbs. | Sulfur Dioxide | 0 | 12.2 | lbs. | Volatile Organic Compounds (VOC) | 0 | 17.3 | lbs. | Hydrogen Sulfide | 0 | 0.1 | lbs. | On March 31, 2019 at approximately 8:00, main line frozen due to cold ambient air temperatures. Field operations worked to put the equipment back online once ambient air temperatures increased.
OXY USA WTP Limited Partnership | OXY - Indian Basin Gas Plant | 2019-03-27 | 2019-03-27 | Malfunction, Title V Deviation | Carbon Monoxide | 316 | 2855 | lbs. | Nitrogen Dioxide | 316 | 1427 | lbs. |  |  |  |  | Volatile Organic Compounds (VOC) | 316 | 27 | lbs. |  |  |  |  | Flared Residue Gas On Oxygen Content Due to 3rd Party Producer.
DCP Operating Company LP | South Hat Mesa Booster Station | 2019-03-03 | 2019-03-03 | Malfunction | [12 empty] | Volatile Organic Compounds (VOC) | 40 | 1096.657 | lbs. |  |  |  |  | Unit #8 went down on low jacket water pressure. Mechanic was onsite, added coolant , and brought unit back online.
DCP Operating Company LP | Lynch Booster Station | 2019-03-27 | 2019-03-27 | Malfunction | [12 empty] | Volatile Organic Compounds (VOC) | 540 | 387 | lbs. |  |  |  |  | Lynch engines 2 and 5 went down on 2nd and 3rd stage cylinder temperatures respectfully.
Versado Gas Processors, LLC | Eunice North Compressor Station | 2019-04-22 | 2019-04-22 | Shutdown | Carbon Monoxide | 147 | 506 | lbs. | Nitrogen Dioxide | 147 | 111 | lbs. | Sulfur Dioxide | 147 | 1209 | lbs. | Volatile Organic Compounds (VOC) | 147 | 406 | lbs. | Hydrogen Sulfide | 147 | 13 | lbs. | Inlet gas was flared to protect equipment & personnel when the Eunice Plant was shutdown for annual maintenance in conjunction with third party Kinder Morgan. . .Inlet gas was flared until producers shut in production.
DCP Operating Company LP | Zia II Gas Plant | 2018-12-12 | 2018-12-12 | Title V Deviation, Malfunction | Carbon Monoxide | 120 | 5.46 | lbs. | Nitrogen Dioxide | 120 | 1 | lbs. | Sulfur Dioxide | 120 | 264.15 | lbs. | Volatile Organic Compounds (VOC) | 120 | 0.0048 | lbs. | Hydrogen Sulfide | 120 | 2.8679 | lbs. | The Zia II Gas Plant is a natural gas processing facility that processes wet field gas for distribution into commerce. On December 12th, 2018, Zia II Gas Plant received high volumes of CO2; therefore, operators were running both acid gas compressor 1600 and 1650 (EU AGI # 1, AGI # 2) to assist with the load when AGI 1600 (EU AGI # 1) tripped offline on low 2nd stage discharge pressure. In addition, acid gas compressor 1650 (EU AGI #2) was not slowed down fast enough to split the load between both compressors and the AGI 1600 (EU AGI # 1) recycle valve was set too low, not allowing the recycle to open. When the unit tripped offline, it activated the Acid Gas Flare (FL-2). Activation of the Acid Gas Flare (FL-2) prevents over pressuring of piping and equipment, which prevents catastrophic failure or rupture of those pipelines.
ETC Texas Pipeline LTD | Jal No3 Gas Plant | 2019-02-19 | 2019-02-20 | Malfunction, Title V Deviation | Carbon Monoxide | 660 | 3344.01 | lbs. |  |  |  |  | Sulfur Dioxide | 660 | 3085.36 | lbs. | Volatile Organic Compounds (VOC) | 660 | 4660.65 | lbs. |  |  |  |  | On February 19 and continuing into February 20, 2019, the Jal #3 Gas Plant flared inlet gas volumes due to Units C2, C3, and C4 going down (the C-Plant went down). The C-Plant went down because its air compressor motor went down.
ETC Texas Pipeline LTD | Jal No3 Gas Plant | 2019-02-20 | 2019-02-20 | Malfunction, Title V Deviation | [8 empty] | Sulfur Dioxide | 59 | 17 | lbs. | [8 empty] | On February 20, 2019 the Jal #3 Gas Plant exceeded its SO2 pound per hour (lb/hr) limit on the SRU due to a high burst of acid gas pressure that entered the plant.
ETC Texas Pipeline LTD | ETC - Red Hills Compressor Station | 2019-04-07 | 2019-04-07 | Malfunction | [12 empty] | Volatile Organic Compounds (VOC) | 48 | 2507 | lbs. |  |  |  |  | On April 7, 2019 the Red Hills Compressor Station vented gas due to a relief valve unscrewing on the suction line.
DCP Operating Company LP | Monument Booster Station | 2019-05-05 | 2019-05-05 | Malfunction | Carbon Monoxide | 180 | 110.256 | lbs. | Nitrogen Dioxide | 180 | 20.115 | lbs. | Sulfur Dioxide | 180 | 363.655 | lbs. | Volatile Organic Compounds (VOC) | 180 | 0 | lbs. | Hydrogen Sulfide | 180 | 3.948 | lbs. | Monument #4 went down for compressor cylinder #3 high temp. Tech responded timely and replaced valves, then brought the unit back online. Flared emissions were approximately 187.544 mcf over a 3.0 hour interval. Root cause: Mechanical failure.
Versado Gas Processors, LLC | Eunice Gas Processing Plant | 2019-05-06 | 2019-05-06 | Malfunction, Title V Deviation | Carbon Monoxide | 21 | 13 | lbs. | Nitrogen Dioxide | 21 | 3 | lbs. | Sulfur Dioxide | 21 | 737 | lbs. |  |  |  |  | Hydrogen Sulfide | 21 | 8 | lbs. | Acid gas with supplemental fuel to insure total combustion was flared at the Eunice Plant when the Acid Gas Blower tripped offline. I&E tech notified to troubleshoot unit. . . .I&E tech identified a failed wire on the suction valve. Wire was replaced and AGI blower returned to service.
HollyFrontier Navajo Refining LLC | HollyFrontier - Artesia Refinery | 2018-11-25 | 2018-12-03 | Title V Deviation, Malfunction | [8 empty] | Sulfur Dioxide | 2940 | 121.45 | lbs. | [8 empty] | On 11/25/2018 at ~01:00 Navajo exceeded the NSPS Ja 162 ppm H2S 3 hr rolling average limit at the North flare (FL-0400). The High Pressure Fuel Gas Knockout Drum (D-0768) over pressured and was vented to the North Plant Flare FL-0400. Currently, there is no place for the vapors to go except to the flare. In order to depressurize, operators must open a valve manually with 200lbs of process pressure. In an effort to minimize emissions, operators injected H2S Scavenger at the maximum rate of 130 gpd and attempt to maintain a minimum level of 4'' in D-0768. . .Between ~04:00 on 11/25/2018 and ~02:00 on 12/03/2018, the North Plant Flare (FL-0400) intermittently exceeded the NSPS Ja 162ppmv H2S 3-hour rolling average limit.
Versado Gas Processors, LLC | Targa - Monument Gas Plant | 2019-04-26 | 2019-04-26 | Emergency | Carbon Monoxide | 0 | 0 | lbs. | [16 empty] | At the time that this event was initially reported communications were down at the Monument Plant and meter volumes could not be collected. Due to a miscommunication by operations, this event was reported as initial. There was no flaring incurred on 4/26/2019. This event was mistakenly reported.
DCP Operating Company LP | South Hat Mesa Booster Station | 2019-05-03 | 2019-05-03 | Malfunction | [12 empty] | Volatile Organic Compounds (VOC) | 300 | 10749.209 | lbs. |  |  |  |  | SHM unit #8 was down for expedited maintenance on the top end. During the maintenance, inadequate compression resulted in increased system pressure, which relieved intermittently via the emergency vent. Approximately 872.066 mcf vented during the 5.0 hour maintenance event. Root Cause. Other.
DCP Operating Company LP | DCP - Sand Dunes Booster Station | 2018-11-26 | 2018-11-26 | Malfunction | [12 empty] | Volatile Organic Compounds (VOC) | 46 | 690.1372 | lbs. |  |  |  |  | The Sand Dunes Booster Station is part of a network of unmanned compressor stations that transports natural gas to gas processing facilities. On November 26th, 2018, all active units at the Rocco Booster Station tripped offline. While the units were offline, the gathering system pressure increased and relieved to the Emergency Blowdown Vent (F-3) at Sand Dunes Booster Station. Activation of the emergency blowdown vent prevents over pressuring of the gathering system, piping and equipment, which protects the system from catastrophic failure or rupture.
HollyFrontier Navajo Refining LLC | HollyFrontier - Artesia Refinery | 2019-04-19 | 2019-04-19 | Malfunction, Title V Deviation | [8 empty] | Sulfur Dioxide | 120 | 0.01 | lbs. | [8 empty] | On 04/19/2019, the South Plant experienced an increase in H2S at the South Plant Flare (FL-0401). Upon review of process conditions, no causer has yet been determined. No process units were experiencing upsets or malfunctions and there were no known issues with the refinery fuel gas system. The Crude Unit (Unit 02) had the W-27 Naphtha Reflux Pump (P-0182) trip and operations swapped to the spare Naphtha Reflux Pump (P-0183). However, no venting to the flare occurred. Operations is investigating to determine a cause. Operations began injecting H2S Scavenger at the maximum rate and continued until FL-0401 dropped below the limit. . .Between ~15:00 and ~17:00 on 04/19/2019, the South Plant Flare (FL-0401) exceeded the NSPS Ja 162ppmv H2S 3 hour rolling average limit.
HollyFrontier Navajo Refining LLC | HollyFrontier - Artesia Refinery | 2019-05-03 | 2019-05-25 | Malfunction, Title V Deviation | [12 empty] | Volatile Organic Compounds (VOC) | 0 | 0 | lbs. |  |  |  |  | Due to the overlapping of heater emissions, all excess emissions for process heaters between 12:00 on 05/03/2019 and 23:00 on 05/25/2019 have been reported via AI# 000198-05092019-02.
DCP Operating Company LP | Zia II Gas Plant | 2019-02-15 | 2019-02-15 | Malfunction, Title V Deviation | Carbon Monoxide | 2 | 5.93 | lbs. | Nitrogen Dioxide | 2 | 1.09 | lbs. | Sulfur Dioxide | 2 | 0.41 | lbs. | Volatile Organic Compounds (VOC) | 2 | 0.08 | lbs. |  |  |  |  | C1350 shut down on low jacket water level while operator was trying to add to the unit. This caused an overpressure on the of the amine contactor outlet causing it to flare.
ETC Texas Pipeline LTD | Jal No3 Gas Plant | 2019-02-21 | 2019-02-21 | Malfunction, Title V Deviation | Carbon Monoxide | 10 | 15.69 | lbs. | [8 empty] | Volatile Organic Compounds (VOC) | 10 | 0.1 | lbs. |  |  |  |  | On February 21, 2019 the Jal #3 Gas Plant flared residue gas volumes due to Unit S3 going down on overspeed.
DCP Operating Company LP | DCP - Linam Ranch Gas Plant | 2019-02-08 | 2019-02-08 | Malfunction, Title V Deviation | Carbon Monoxide | 360 | 2219.68 | lbs. | Nitrogen Dioxide | 360 | 407.94 | lbs. | Sulfur Dioxide | 360 | 0.778 | lbs. | Volatile Organic Compounds (VOC) | 360 | 1319.172 | lbs. | Hydrogen Sulfide | 360 | 0.008 | lbs. | The Linam Ranch Gas Plant is a natural gas processing facility that processes wet field gas for distribution into commerce. On February 8, 2019, the instrument airline froze due to severely cold weather. During the previous 7 years, Linam Ranch has not experienced as cold of temperatures as measured on February 8. The system pressure increased and the AGI Flare at the Linam Ranch Gas Plant activated. Activation of the AGI Flare prevents over pressuring of piping and equipment, which prevents catastrophic failure or rupture of those pipelines.
DCP Operating Company LP | DCP - Linam Ranch Gas Plant | 2019-02-08 | 2019-02-08 | Malfunction, Title V Deviation | Carbon Monoxide | 312 | 7.062 | lbs. | Nitrogen Dioxide | 312 | 1.298 | lbs. | Sulfur Dioxide | 312 | 244.004 | lbs. | Volatile Organic Compounds (VOC) | 312 | 0.136 | lbs. | Hydrogen Sulfide | 312 | 2.649 | lbs. | The Linam Ranch Gas Plant is a natural gas processing facility that processes wet field gas for distribution into commerce. On February 8, 2019, the instrument airline froze due to severely cold weather. During the previous 7 years, Linam Ranch has no experienced as cold of temperatures as measured on February 8. The system pressure increased and the AGI Flare at the Linam Ranch Gas Plant activated. Activation of the AGI Flare prevents over pressuring of piping and equipment, which prevents catastrophic failure or rupture of those pipelines.
DCP Operating Company LP | South Hat Mesa Booster Station | 2018-10-31 | 2018-10-31 | Emergency | [12 empty] | Volatile Organic Compounds (VOC) | 127 | 6614.2561 | lbs. |  |  |  |  | The South Hat Mesa Booster Station is part of a network of unmanned compressor stations that transports natural gas to gas processing facilities. On October 31st, 2018, all active units (EU 1, 2, 3, 4, 5, 6, 7, 8) at the South Hat Mesa Booster Station tripped offline due to a 3rd party operator disconnecting the instant air pressure. While the site was offline, the emergency blowdown vent at the South Hat Mesa Booster Station to activated. Activation of the emergency blowdown vent prevents over pressuring of the gathering system, piping and equipment, which protects the system from catastrophic failure or rupture.
OXY USA WTP Limited Partnership | OXY - Indian Basin Gas Plant | 2019-04-27 | 2019-04-27 | Malfunction, Title V Deviation | Carbon Monoxide | 269 | 387 | lbs. | Nitrogen Dioxide | 269 | 191 | lbs. |  |  |  |  | Volatile Organic Compounds (VOC) | 269 | 1 | lbs. |  |  |  |  | FLARED RESIDUE SALES GAS DUE TO 3RD PARTY SHIPPING COMPANY LOOSING COMPRESSON IN THE FIELD CAUSING THE PIPELINE TO PRESSURE UP
DCP Operating Company LP | Zia II Gas Plant | 2018-12-22 | 2018-12-22 | Title V Deviation, Malfunction | Carbon Monoxide | 120 | 9.81 | lbs. | Nitrogen Dioxide | 120 | 1.8 | lbs. | Sulfur Dioxide | 120 | 474.56 | lbs. | Volatile Organic Compounds (VOC) | 120 | 0.0086 | lbs. | Hydrogen Sulfide | 120 | 5.1522 | lbs. | The Zia II Gas Plant is a natural gas processing facility that processes wet field gas for distribution into commerce. On December 22nd, 2018, acid gas compressor 1600 (EU AGI # 1) tripped offline on high second stage suction scrubber level due to the scrubber dump valve malfunctioning. While the unit was offline, the system pressure increased and activated the Acid Gas Flare (FL2). Activation of the Acid Gas Flare (FL2) prevents over pressuring of piping and equipment, which prevents catastrophic failure or rupture of those pipelines.
HollyFrontier Navajo Refining LLC | HollyFrontier - Artesia Refinery | 2019-04-21 | 2019-04-29 | Malfunction, Title V Deviation | Carbon Monoxide | 720 | 1.2 | lbs. | [12 empty] | Hydrogen Sulfide | 60 | 0 | lbs. | On 04/21/2019, the fuel gas system became overloaded during the heat of the day. Fuel gas shedding was initiated and lean amine to the low pressure system was increased to control the increase in H2S in the fuel gas. . .Between ~18:00 on 04/21/2019 and ~19:00 on 04/21/2019, D-0019 exceeded the NSPS Ja 162ppmv H2S 3 hour rolling average limit. .Between ~10:00 on 04/22/2019 and ~10:00 on 04/29/2019, H-0020 exceeded PM 0.6 lb./hr. limit (168 hrs, 16.80 lbs.) .Between ~11:00 on 04/26/2019 and ~09:00 on 04/29/2019, H-0601 Intermittently exceeded CO 7.1 lb./hr. limit (12 hrs, 1.20 lbs.) .Between ~07:00 on 04/27/2019 and ~09:00 on 04/29/2019, H-0601 Intermittently exceeded PM 0.6 lb./hr. limit (5 hrs, 0.5 lbs.)
DCP Operating Company LP | Lovington Booster Station | 2019-01-03 | 2019-01-03 | Malfunction | Carbon Monoxide | 32 | 23.22 | lbs. | Nitrogen Dioxide | 32 | 4.27 | lbs. | Sulfur Dioxide | 32 | 491.69 | lbs. | Volatile Organic Compounds (VOC) | 32 | 37.4541 | lbs. | Hydrogen Sulfide | 32 | 5.3381 | lbs. | The Lovington Booster Station is part of a network of unmanned compressor stations that transports natural gas to gas processing facilities. On January 3rd, 2019, unit 4 at the Lovington Booster Station (EU 4) tripped offline on low 3rd stage discharge pressure due to the fuel line being frozen. While the units were offline, the system pressure increased which caused the emergency flare at the Lovington Booster Station to activate. Activation of the emergency flare prevents over pressuring of the gathering system, piping and equipment, which protects the system from catastrophic failure or rupture. While the units were down, the gathering system pressure increased and the flare at Lovington Booster Station activated.
DCP Operating Company LP | Zia II Gas Plant | 2019-01-06 | 2019-01-06 | Malfunction, Title V Deviation | Carbon Monoxide | 300 | 65.5 | lbs. | Nitrogen Dioxide | 300 | 12.04 | lbs. | Sulfur Dioxide | 300 | 2.3 | lbs. | Volatile Organic Compounds (VOC) | 300 | 0.0574 | lbs. | Hydrogen Sulfide | 300 | 0.0249 | lbs. | The Zia II Gas Plant is a natural gas processing facility that processes wet field gas for distribution into commerce. On January 6th, 2019, acid gas compressor 1650 (EU AGI # 2) tripped offline on low suction pressure. While the unit was offline, the system pressure increased which activated the Acid Gas Flare (FL2). Activation of the Acid Gas Flare (FL2) prevents over pressuring of piping and equipment, which prevents catastrophic failure or rupture of those pipelines.
ETC Texas Pipeline LTD | Jal No3 Gas Plant | 2019-04-14 | 2019-04-14 | Malfunction, Title V Deviation | Carbon Monoxide | 120 | 1.54 | lbs. |  |  |  |  | Sulfur Dioxide | 120 | 718.05 | lbs. | [8 empty] | On April 14, 2019 the Jal #3 Gas Plant flared acid gas volumes due to the SRU going down because of a power blink.
DCP Operating Company LP | DCP - Sand Dunes Booster Station | 2019-04-25 | 2019-04-25 | Malfunction | [12 empty] | Volatile Organic Compounds (VOC) | 240 | 1276.001 | lbs. |  |  |  |  | Unit 1 went down on #4 cylinder HIGH Temperature, and system pressure automatically relieved to the emergency vent. Tech responded timely; had to pickup and replace 8 suction and discharge valves, then bring the unit back online to stop the venting. Approximately 81.389 mcf vented during the 4.0 hour event. Root Cause: Mechanical Failiure.
DCP Operating Company LP | South Hat Mesa Booster Station | 2019-05-06 | 2019-05-06 | Malfunction | [12 empty] | Volatile Organic Compounds (VOC) | 440 | 8151.993 | lbs. |  |  |  |  | S Hat Mesa had 3 units down due to various reliability issues. Field pressure increased and was automatically relieved via the emergency vent. Gas was curtailed to stop the venting, which lasted 7.33 hrs.
DCP Operating Company LP | South Hat Mesa Booster Station | 2018-11-23 | 2018-11-23 | Malfunction | [12 empty] | Volatile Organic Compounds (VOC) | 54 | 983.9715 | lbs. |  |  |  |  | The South Hat Mesa Booster Station is part of a network of unmanned compressor stations that transports natural gas to gas processing facilities. On November 23rd, 2018, unit 7 (EU 7) at the South Hat Mesa Booster Station tripped offline on a false low compressor oil alarm. While the unit was offline, the field pressure increased and caused the South Hat Mesa Booster Station to over-pressurize and relieve to the emergency blowdown vent. Activation of the emergency blowdown vent prevents over pressuring of the gathering system, piping and equipment, which protects the system from catastrophic failure or rupture.
DCP Operating Company LP | Zia II Gas Plant | 2019-04-27 | 2019-04-27 | Malfunction, Title V Deviation | Carbon Monoxide | 178 | 36.8 | lbs. | Nitrogen Dioxide | 178 | 6.76 | lbs. | Sulfur Dioxide | 178 | 5.09 | lbs. | Volatile Organic Compounds (VOC) | 178 | 0.03 | lbs. | Hydrogen Sulfide | 178 | 0.06 | lbs. | AGI C-1560 shut down twice on high compressor vibration.
DCP Operating Company LP | South Hat Mesa Booster Station | 2019-05-10 | 2019-05-10 | Malfunction | [12 empty] | Volatile Organic Compounds (VOC) | 60 | 1135.484 | lbs. |  |  |  |  | SHMesa units #1 and #2 were down for repair. While the units were down, system pressure increased and was automatically relieved to the emergency vent. Gas was curtailed. Approximately 92.12 mcf was vented during a 1.0 hour interval.
ETC Texas Pipeline LTD | Jal No3 Gas Plant | 2019-01-19 | 2019-01-19 | Malfunction, Title V Deviation | Carbon Monoxide | 24 | 59.83 | lbs. | [16 empty] | On January 19, 2019 the Jal #3 Gas Plant flared residue gas volumes due to Unit S3 going down on overspeed.
OXY USA WTP Limited Partnership | OXY - Indian Basin Gas Plant | 2019-05-18 | 2019-05-18 | Malfunction, Title V Deviation | Carbon Monoxide | 70 | 264 | lbs. | Nitrogen Dioxide | 70 | 132 | lbs. |  |  |  |  | Volatile Organic Compounds (VOC) | 70 | 4 | lbs. |  |  |  |  | Flared residue gas due to high line pressure at the sales point to Kinder Morgan.
DCP Operating Company LP | Zia II Gas Plant | 2018-11-08 | 2018-11-09 | Malfunction | Carbon Monoxide | 240 | 109.71 | lbs. | Nitrogen Dioxide | 240 | 20.16 | lbs. |  |  |  |  | Volatile Organic Compounds (VOC) | 240 | 1.4933 | lbs. |  |  |  |  | The Zia II Gas Plant is a natural gas processing facility that processes wet field gas for distribution into commerce. On November 8th, 2018, the Zia II Gas Plant acid gas compressor 1600 (AGI # 1) tripped offline due to a loss of acid gas to the AGI as a result of all the residue compressors C-1300, C-1350, C-1400, and C-1450 (EU C-4C, C3-C, C-2C, C-1C) tripping offline. The root cause of the event was a large volume of liquids entering the plant that led to a reduction in the volume of gas. The low gas volume tripped the recycle line, as designed, in order to maintain the acceptable gas levels in the plant. However, the recycle valve released gas faster than the back pressure residue compressor valve causing the loss of acid gas to the AGI. While the units were offline, the system pressure increased and activated the Inlet Gas Flare (FL-1). Activation of the Inlet Gas Flare (FL-1) prevents over pressuring of piping and equipment, which prevents catastrophic failure or rupture of those pipelines.
Versado Gas Processors, LLC | Targa - Monument Gas Plant | 2018-11-20 | 2018-11-21 | Title V Deviation, Shutdown | Carbon Monoxide | 528 | 1662 | lbs. | Nitrogen Dioxide | 528 | 365 | lbs. | Sulfur Dioxide | 528 | 5482 | lbs. | Volatile Organic Compounds (VOC) | 528 | 1576 | lbs. | Hydrogen Sulfide | 528 | 58 | lbs. | Inlet gas was flared upon shutdown and startup to protect equipment and personnel when the Targa Monument Plant was shutdown as a result of a scheduled third party Kinder Morgan station shutdown. Kinder Morgan shut down their station to perform a tie in to plant piping at their station. Kinder Morgan is the residue sales outlet for the facility.
DCP Operating Company LP | DCP - Eunice Gas Plant | 2019-04-12 | 2019-04-12 | Malfunction, Title V Deviation | Carbon Monoxide | 660 | 1558.139 | lbs. | Nitrogen Dioxide | 660 | 286.413 | lbs. | Sulfur Dioxide | 660 | 3074.989 | lbs. | Volatile Organic Compounds (VOC) | 660 | 675.078 | lbs. | Hydrogen Sulfide | 660 | 33.386 | lbs. | AMANDA FLARED AT EUNICE. Lack of compression in the Eunice Gathering System pipeline caused line pressure to increase and relieve at the Amanda flare. Approximately 1571.7 mcf was flared over an 11.0 hour period. Root cause: OTHER
Enterprise Field Services, LLC | Blanco Compressor C & D Station | 2018-11-10 | 2018-11-10 | Title V Deviation, Malfunction | [12 empty] | Volatile Organic Compounds (VOC) | 60 | 14.6 | lbs. |  |  |  |  | The D-Plant discharge high pressure scrubber dump valve hung open allowing gas flow higher than normal to the FL-01 process flare.
DCP Operating Company LP | Zia II Gas Plant | 2019-01-22 | 2019-01-22 | Malfunction, Title V Deviation | Carbon Monoxide | 10 | 2.6 | lbs. | Nitrogen Dioxide | 10 | 0.49 | lbs. | Sulfur Dioxide | 10 | 128.76 | lbs. | Volatile Organic Compounds (VOC) | 10 | 0.002 | lbs. | Hydrogen Sulfide | 10 | 1.4 | lbs. | C1650 (Acid Gas Compressor #2) went down on 2nd stage high discharge pressure causing unit to blow down to flare. C1600 was also running and was able to handle the load. Trend shows no spike in pressure to shut unit down on high 2nd stage discharge pressure. Unit was left on standby.
DCP Operating Company LP | DCP - Sand Dunes Booster Station | 2019-04-14 | 2019-04-14 | Malfunction | [12 empty] | Volatile Organic Compounds (VOC) | 90 | 572.083 | lbs. |  |  |  |  | Sand Dunes #3 went down because of 3 bad valves on #2 cylinder. Tech responded timely and restarted another unit to end the venting. Approximately 36.49 mcf vented during a 1.5 hour period. Root cause: Mechanical failure.
DCP Operating Company LP | Zia II Gas Plant | 2019-05-11 | 2019-05-11 | Malfunction, Title V Deviation | Carbon Monoxide | 180 | 46.76 | lbs. | Nitrogen Dioxide | 180 | 8.59 | lbs. | Sulfur Dioxide | 180 | 6.47 | lbs. | Volatile Organic Compounds (VOC) | 180 | 0.04 | lbs. | Hydrogen Sulfide | 180 | 0.07 | lbs. | C-1500 went down on Low engine speed as a result of a hydrax leak (not tubing).
DCP Operating Company LP | Zia II Gas Plant | 2018-12-21 | 2018-12-21 | Title V Deviation, Malfunction | Carbon Monoxide | 180 | 7.9 | lbs. | Nitrogen Dioxide | 180 | 1.45 | lbs. | Sulfur Dioxide | 180 | 382.23 | lbs. | Volatile Organic Compounds (VOC) | 180 | 0.0069 | lbs. | Hydrogen Sulfide | 180 | 4.1498 | lbs. | The Zia II Gas Plant is a natural gas processing facility that processes wet field gas for distribution into commerce. On December 21st, 2018, acid gas compressor 1600 (EU AGI # 1) tripped offline on low 5th stage discharge pressure due to low volumes of CO2 entering the plant as a result of multiple units being down in the field. While the unit was offline, the system pressure increased and activated the Acid Gas Flare (FL2). Activation of the Acid Gas Flare (FL2) prevents over pressuring of piping and equipment, which prevents catastrophic failure or rupture of those pipelines.
HollyFrontier Navajo Refining LLC | HollyFrontier - Artesia Refinery | 2019-03-02 | 2019-03-03 | Malfunction, Title V Deviation | [8 empty] | Sulfur Dioxide | 360 | 0.45 | lbs. | [8 empty] | On 03/02/2019 at ~08:00 the Navajo Refinery exceeded the 162 ppm- 3 hour average Ja permit limit at the North Flare (FL-0400). D-0299 (Flare Knock out Drum) was over pressured which caused some leaky needle valves. The line was blocked in and the valves were replaced to prevent the issue from happening again. . .Between ~8:00 on 03/02/2019 and 10:00 on 03/03/2019, the North Plant Flare (FL-0400) intermittently exceeded the NSPS Ja 162ppmvd H2S 3-hour rolling average.
DCP Operating Company LP | Zia II Gas Plant | 2019-03-04 | 2019-03-04 | Malfunction, Title V Deviation | Carbon Monoxide | 150 | 61.38 | lbs. | Nitrogen Dioxide | 150 | 11.08 | lbs. | Sulfur Dioxide | 150 | 4.22 | lbs. | Volatile Organic Compounds (VOC) | 150 | 0.84 | lbs. | Hydrogen Sulfide | 150 | 0.05 | lbs. | C1500 and C1550 went down on high 1st stage liquid level. This was caused by a high liquid level in the low pressure separator. The liquid carried over to the 1st stage scrubber. This caused an overpressure of the low pressure separator causing it to flare.
ETC Texas Pipeline LTD | Jal No3 Gas Plant | 2018-12-24 | 2018-12-24 | Malfunction, Title V Deviation | Carbon Monoxide | 90 | 619.08 | lbs. | [16 empty] | On December 24, 2018 the Jal #3 Gas Plant flared residue gas volumes due to S3 going down because cylinder R3 would not fire. As a result, Units A3 and A5 became overloaded and also went down.
DCP Operating Company LP | South Hat Mesa Booster Station | 2019-05-05 | 2019-05-05 | Malfunction | [12 empty] | Volatile Organic Compounds (VOC) | 420 | 5114.338 | lbs. |  |  |  |  | SHM unit #7 went down for low engine oil. While the unit was down, system pressure increased and was automatically relieved via the emergency vent. Tech responded timely, filled units with oil and brought them back online, to reduce system pressure and end the venting. Approximately 414.918 mcf vented during a 7.0 hour interval.
Enterprise Field Services, LLC | Blanco Compressor C & D Station | 2018-11-11 | 2018-11-11 | Title V Deviation, Malfunction | [12 empty] | Volatile Organic Compounds (VOC) | 60 | 2.5 | lbs. |  |  |  |  | The D-Plant discharge high pressure scrubber dump valve hung open allowing gas flow higher than normal to the FL-01 process flare.
Durango Midstream LLC | Durango Midstream - Maljamar Gas Plant | 2019-01-20 | 2019-01-20 | Shutdown | Carbon Monoxide | 0 | 0 | lbs. | Nitrogen Dioxide | 0 | 0 | lbs. | Sulfur Dioxide | 0 | 0 | lbs. | Volatile Organic Compounds (VOC) | 0 | 0 | lbs. | Hydrogen Sulfide | 0 | 0 | lbs. | This flaring event is a duplicate excess emission report that was submitted for the flaring event that occurred at Maljamar. The final excess emission report 000565-01222019-01 has the details of the flaring event and emission reporting.
Enterprise Field Services, LLC | Martinez Canyon Compressor Station | 2019-01-03 | 2019-01-03 | Malfunction | [12 empty] | Volatile Organic Compounds (VOC) | 195 | 26062 | lbs. |  |  |  |  | Stuck frozen relief valve due to the very cold weather.
DCP Operating Company LP | Zia II Gas Plant | 2019-04-25 | 2019-04-25 | Malfunction, Title V Deviation | Carbon Monoxide | 119 | 62.24 | lbs. | Nitrogen Dioxide | 119 | 11.44 | lbs. | Sulfur Dioxide | 119 | 8.61 | lbs. | Volatile Organic Compounds (VOC) | 119 | 0.05 | lbs. | Hydrogen Sulfide | 119 | 0.09 | lbs. | AGI C-1650 shut down on high compressor vibration twice.
Versado Gas Processors, LLC | Targa - Monument Gas Plant | 2019-02-08 | 2019-02-08 | Malfunction, Title V Deviation | Carbon Monoxide | 76 | 54 | lbs. | Nitrogen Dioxide | 76 | 12 | lbs. | Sulfur Dioxide | 76 | 2144 | lbs. | Volatile Organic Compounds (VOC) | 76 | 1 | lbs. | Hydrogen Sulfide | 76 | 23 | lbs. | Acid gas was flared with supplemental fuel when the AGI compressor shutdown flagging lubricator no flow. Operations responded immediately to the verify the shutdown. The unit was restarted and again the unit shutdown. Maintenance personnel were called to assist in troubleshooting the cause of the lubricator no flow. Maintenance personnel arrived and discovered a regulator on a tubing line, feeding an air pump, with a blockage. A blockage in the regulator resulted in no oil being sent to the lubricator pump and the unit shutdown on lubricator no flow to protect equipment and personnel.
DCP Operating Company LP | DCP - Sand Dunes Booster Station | 2019-02-15 | 2019-02-15 | Malfunction | [12 empty] | Volatile Organic Compounds (VOC) | 30 | 328.246 | lbs. |  |  |  |  | Units #1,2 went down while inspection and maintenance was being performed on recycle valves on the compressor. Approximately 20.937 Mcf was flared during the 30 minute event.
DCP Operating Company LP | South Hat Mesa Booster Station | 2019-02-14 | 2019-02-14 | Malfunction | [12 empty] | Volatile Organic Compounds (VOC) | 10 | 216.151 | lbs. |  |  |  |  | Unit #8 went down on underspeed, due to low field pressure. Field mechanic was onsite and immedaitely brought the unit back online. Approx 17.5 mcf was vented.
Durango Midstream LLC | Durango Midstream - Maljamar Gas Plant | 2019-04-28 | 2019-04-28 | Malfunction | Carbon Monoxide | 120 | 0 | lbs. | Nitrogen Dioxide | 120 | 0 | lbs. | Sulfur Dioxide | 120 | 0 | lbs. | Volatile Organic Compounds (VOC) | 120 | 0 | lbs. | Hydrogen Sulfide | 120 | 0 | lbs. | Transwestern outlet valve on the plant closed for unknown reasons. This valve is not controlled by Frontier Field Services. No Excess Emissions occurred from this event.
NASA | NASA - White Sands Test Facility | 2018-03-14 | 2018-12-07 | Emergency | [20 empty] | An unforeseen combination of several testing delays, troubleshooting, and extended testing for three different test programs at the same time created the emission exceedance at White Sands Test Facility (WSTF). At the time the permit was revised in 2016, diesel fuel usage was compared to previous busy schedules on site, but never came close to the numbers that were witnessed in calendar year 2018.
Versado Gas Processors, LLC | Targa - Monument Gas Plant | 2019-03-27 | 2019-03-27 | Title V Deviation, Malfunction | Carbon Monoxide | 225 | 230 | lbs. | Nitrogen Dioxide | 225 | 57 | lbs. | Sulfur Dioxide | 225 | 6089 | lbs. | Volatile Organic Compounds (VOC) | 225 | 4 | lbs. | Hydrogen Sulfide | 225 | 65 | lbs. | Acid gas with supplemental fuel was flared when the acid gas injection compressor was shutdown to replaced failed packing around the oil quills on the 2nd, 4th and 5th stage cylinder. Operations began receiving high H2S alarms in the control room and notified maintenance personnel. Maintenance personnel responded to the alarm and discovered failed packing around the oil quills leaking.
ETC Texas Pipeline LTD | Jal No3 Gas Plant | 2019-03-03 | 2019-03-03 | Malfunction, Title V Deviation | Carbon Monoxide | 10 | 2.93 | lbs. |  |  |  |  | Sulfur Dioxide | 10 | 2.87 | lbs. | Volatile Organic Compounds (VOC) | 10 | 3.76 | lbs. |  |  |  |  | On March 3, 2019 the Jal #3 Gas Plant flared inlet gas volumes due to Unit C3 going down on high 3rd-stage scrubber levels.
DCP Operating Company LP | Zia II Gas Plant | 2019-03-14 | 2019-03-14 | Malfunction, Title V Deviation | Carbon Monoxide | 14 | 26.02 | lbs. | Nitrogen Dioxide | 14 | 4.78 | lbs. | Sulfur Dioxide | 14 | 3.6 | lbs. | Volatile Organic Compounds (VOC) | 14 | 0.02 | lbs. | Hydrogen Sulfide | 14 | 0.04 | lbs. | AGI C-1650 shut down on hihi vibration.
ETC Texas Pipeline LTD | Jal No3 Gas Plant | 2018-12-13 | 2018-12-14 | Title V Deviation, Malfunction | [8 empty] | Sulfur Dioxide | 1440 | 9480.73 | lbs. | [8 empty] | On December 13, 2018 the Jal #3 Gas Plant flared acid gas volumes due to the SRU and AGI #2 going down on high liquid levels caused by an upset at the South Treating Plant, which sent more amine to these units.
ETC Texas Pipeline LTD | Jal No3 Gas Plant | 2019-03-07 | 2019-03-07 | Malfunction, Title V Deviation | Carbon Monoxide | 6 | 9.46 | lbs. | [8 empty] | Volatile Organic Compounds (VOC) | 6 | 0.14 | lbs. |  |  |  |  | On March 7, 2019 the Jal #3 Gas Plant flared demethanizer gas volumes due to the Expander going down because of the A-Plant shutting down. The A-Plant shut down because of a gas detector automatic shutdown.
DCP Operating Company LP | Zia II Gas Plant | 2019-01-03 | 2019-01-03 | Malfunction, Title V Deviation | Carbon Monoxide | 300 | 110.36 | lbs. | Nitrogen Dioxide | 300 | 20.28 | lbs. | Sulfur Dioxide | 300 | 3.87 | lbs. | Volatile Organic Compounds (VOC) | 300 | 0.0966 | lbs. | Hydrogen Sulfide | 300 | 0.042 | lbs. | The Zia II Gas Plant is a natural gas processing facility that processes wet field gas for distribution into commerce. On January 3rd, 2019, the Zia II Gas Plant shutdown due to a loss of instrument air pressure. The main instrument air unit shut down on false high discharge pressure as a result of a transmitter freezing and reading incorrectly. Once all of the pressure was lost, the plant shut down and the vessels were blown down, per the facilities automatic safety procedures, and the pressure was relieved to the Lusk flare (FL3). Operators attempted to jumper from starting air but were not able to prevent the shutdown. Activation of the Lusk Flare (FL-3) prevents over pressuring of piping and equipment, which prevents catastrophic failure or rupture of those pipelines.
DCP Operating Company LP | West Turkey Track Compressor Station GCP4-2098 | 2019-03-19 | 2019-03-20 | Malfunction | Carbon Monoxide | 60 | 7.98 | lbs. | Nitrogen Dioxide | 60 | 1.47 | lbs. |  |  |  |  | Volatile Organic Compounds (VOC) | 60 | 0.07 | lbs. |  |  |  |  | Unit 3 went down on hot valves. ops was called out on overtime to replace them once the other units were sped up the event ended and the staff repaired #3
Chevron USA Inc | Chevron - HY NM Section 10 CTB and Compressor Stations | 2019-01-21 | 2019-01-21 | Malfunction | Carbon Monoxide | 66 | 229.898 | lbs. | Nitrogen Dioxide | 66 | 42.252 | lbs. | Sulfur Dioxide | 66 | 0.843 | lbs. | Volatile Organic Compounds (VOC) | 66 | 93.111 | lbs. | Hydrogen Sulfide | 66 | 0.009 | lbs. | Compressor C804/2847 shut down on engine panel.
DCP Operating Company LP | Lynch Booster Station | 2019-01-04 | 2019-01-04 | Malfunction | [12 empty] | Volatile Organic Compounds (VOC) | 28 | 320.3006 | lbs. |  |  |  |  | The Lynch Booster is part of a network of unmanned compressor stations that transports natural gas to gas processing facilities. On January 4th, 2019, unit 1 (EU 1) at the Lynch Booster tripped offline due to a hole in the suction scrubber vessel. While the unit was offline, the gathering system pressure increased and the emergency blowdown vent at Lynch Booster activated. Activation of the emergency blowdown vent prevents over pressuring of the gathering system, piping and equipment, which protects the system from catastrophic failure or rupture.
ETC Texas Pipeline LTD | Jal No3 Gas Plant | 2019-03-09 | 2019-03-10 | Malfunction, Title V Deviation | Carbon Monoxide | 1140 | 64.26 | lbs. |  |  |  |  | Sulfur Dioxide | 1140 | 62.88 | lbs. | Volatile Organic Compounds (VOC) | 1140 | 82.33 | lbs. |  |  |  |  | On March 9th and continuing into March 10, 2019 the Jal #3 Gas Plant flared inlet gas volumes due to Unit C3 going down on high 3rd-stage scrubber levels several times.
ETC Texas Pipeline LTD | Jal No3 Gas Plant | 2019-02-17 | 2019-02-17 | Malfunction, Title V Deviation | Carbon Monoxide | 360 | 737.69 | lbs. |  |  |  |  | Sulfur Dioxide | 360 | 680.83 | lbs. | Volatile Organic Compounds (VOC) | 360 | 1028.44 | lbs. |  |  |  |  | On February 17, 2019 the Jal #3 Gas Plant flared inlet gas volumes due to Units C2 and C3 going down on high 2nd-stage scrubber levels.
OXY USA WTP Limited Partnership | OXY - Indian Basin Gas Plant | 2019-02-21 | 2019-02-21 | Malfunction, Title V Deviation | Carbon Monoxide | 9 | 35 | lbs. | Nitrogen Dioxide | 9 | 17 | lbs. | [12 empty] | Flared oxygen content from a 3rd party producer.
DCP Operating Company LP | Zia II Gas Plant | 2019-01-05 | 2019-01-05 | Malfunction, Title V Deviation | Carbon Monoxide | 240 | 179.41 | lbs. | Nitrogen Dioxide | 240 | 32.97 | lbs. | Sulfur Dioxide | 240 | 12.33 | lbs. | Volatile Organic Compounds (VOC) | 240 | 2.4419 | lbs. | Hydrogen Sulfide | 240 | 0.1338 | lbs. | The Zia II Gas Plant is a natural gas processing facility that processes wet field gas for distribution into commerce. On January 5th, 2019, the Zia II Plant low pressure inlet compressors C-1500 and C-1550 (C10-C and C9-C) tripped offline on high liquid levels as a result of the low pressure hydrocarbon pumps being unable to keep up with the extra volume of liquids. While the units were offline, the system pressure increased and activated the Inlet Gas Flare (FL1). Activation of the Inlet Gas Flare (FL1) prevents over pressuring of piping and equipment, which prevents catastrophic failure or rupture of those pipelines.
DCP Operating Company LP | Zia II Gas Plant | 2019-03-03 | 2019-03-03 | Malfunction, Title V Deviation | Carbon Monoxide | 540 | 7.73 | lbs. | Nitrogen Dioxide | 540 | 1.42 | lbs. | Sulfur Dioxide | 540 | 0.53 | lbs. | Volatile Organic Compounds (VOC) | 540 | 0.11 | lbs. | Hydrogen Sulfide | 540 | 0.01 | lbs. | All propane compressors went down on high refrig. suction scrubber level.
HollyFrontier Navajo Refining LLC | HollyFrontier - Artesia Refinery | 2019-03-17 | 2019-03-18 | Malfunction, Title V Deviation | Carbon Monoxide | 1722 | 32.34 | lbs. | Nitrogen Dioxide | 1722 | 3.41 | lbs. | Sulfur Dioxide | 1722 | 3.05 | lbs. | Volatile Organic Compounds (VOC) | 1722 | 2.93 | lbs. |  |  |  |  | On 03/17/2019, non-condensable gases from the Alkylation Unit (Unit 09) Depropanizer Overhead Accumulator (D-0653) started venting to the Alky Flare (FL-0403). . .Between ~09:18 on 03/17/2019 and ~14:00 on 03/18/2019, the excess pressure was relieved gradually by safely venting to FL-0403. . .The release was controlled by opening a 1-inch control valve (09HIC600)., venting non condensable gases from the Depropanizer Tower (W-0623) Overhead Accumulator (D-0653) to the Alky Flare (FL-403). This decreased the pressure in the overhead of the Alky Unit (Unit 09) Depropanizer Tower (W-0623). By using this control valve instead of allowing the pressure to increase above the relief valve set point, the operators limited the amount of material sent to FL-0403. . .When the operating pressure in (Unit 09) (D-0653) was reduced to the normal operating pressure range, the venting to FL-0403 was stopped. Only the volume of gas necessary to reduce pressure in (Unit 09) (W-0623) back to safe operating pressure was vented to FL-0403. Venting through a 1-inch control valve (09HIC600) prevented an increase on the .system pressure, potential equipment damages, and other releases of greater magnitude that might compromise personnel or equipment safety.
Chevron USA Inc | Chevron - HY NM Section 10 CTB and Compressor Stations | 2019-03-28 | 2019-03-28 | Malfunction | Carbon Monoxide | 82 | 219.975 | lbs. | Nitrogen Dioxide | 82 | 40.428 | lbs. | Sulfur Dioxide | 82 | 0.806 | lbs. | Volatile Organic Compounds (VOC) | 82 | 89.092 | lbs. | Hydrogen Sulfide | 82 | 0.009 | lbs. | At approx. 14:21 hrs C-806/2842 shutdown entire facility (ESD) due to LEL monitor.
DCP Operating Company LP | DCP - Eunice Gas Plant | 2018-11-19 | 2018-11-19 | Title V Deviation, Malfunction | Carbon Monoxide | 8 | 16.66 | lbs. | Nitrogen Dioxide | 8 | 3.06 | lbs. | Sulfur Dioxide | 8 | 0.93 | lbs. | Volatile Organic Compounds (VOC) | 8 | 0.2137 | lbs. | Hydrogen Sulfide | 8 | 0.01 | lbs. | The Eunice Gas Plant processes natural gas to remove liquids and produces pipeline quality natural gas for commercial distribution. On November 19th, 2018, all turbines (EUs 19A, 18B, 17a, 26a, and 25a) tripped offline on no inlet gas as a result of the F-L-line closing due to a frozen air line. While the units were offline the system pressure increased and the ESD Flare at the Eunice Gas Plant activated. Activation of the ESD Flare prevents over pressuring of piping and equipment, which prevents catastrophic failure or rupture of those pipelines.
HollyFrontier Navajo Refining LLC | HollyFrontier - Artesia Refinery | 2018-11-19 | 2018-11-20 | Title V Deviation, Malfunction | [8 empty] | Sulfur Dioxide | 1260 | 501.65 | lbs. | [8 empty] | On 11/19/2018, operations observed issues with the Tail Gas (Unit 12) analyzers and began running air demand off of bed temperatures. Operations tried to move gas from Sulfur Recovery Unit #2 (Unit 30) to Sulfur Recovery Unit #3 (Unit 31) in a proactive attempt to reduce load on (Unit 30). While moving gas from (Unit 30) to (Unit 31), the fire eyes flickered forcing an automatic shutdown of (Unit 30). The fire eyes flicker when both eyes drop below 1800 degrees, the system thinks that there is no acid gas and forces a shutdown. The fire eyes typically operate between 1900 and 2200 degrees. Operators called out Instrument and Electrical (I&E) Technicians to troubleshoot and repair the analyzer. Operators got acid gas pressure adjusted and controlled using the Amine Unit (Unit 07). Sulfur shedding procedures were initiated and followed. . .Between ~12:00 on 11/19/2018 and ~09:00 on 11/20/2018, the (Unit 12) Tail Gas Incinerator (H-0473) exceeded the SO2 250ppm 12 hour average limit. .Between ~ 07:00 on 11/20/2018 and ~09:00 on 11/20/2018, the (unit 12) Tail Gas Incinerator (H-0473) exceeded the SO2 500lb 24 hour limit.
DCP Operating Company LP | DCP - Eunice Gas Plant | 2019-02-25 | 2019-02-26 | Malfunction, Title V Deviation | Carbon Monoxide | 900 | 1454.945 | lbs. | Nitrogen Dioxide | 900 | 267.467 | lbs. | Sulfur Dioxide | 900 | 574.307 | lbs. | Volatile Organic Compounds (VOC) | 900 | 388.026 | lbs. | Hydrogen Sulfide | 900 | 6.237 | lbs. | AMANDA FLARED AT EUNICE. For a second day, Oil Center #1 was down, I&E troubleshooting compressor vibration fault issues. Loss of compression caused field system pressure to increase and relieve at Amanda. Gas was curtailed, after several attempts, which decreased system pressure and stopped the flaring. Flaring lasted 15.00 hours and approximately 1639.121 Mcf was flared. I&E continuing to troubleshoot and correct the fault. Root Cause: I & E system fault.
DCP Operating Company LP | Zia II Gas Plant | 2019-02-27 | 2019-02-28 | Title V Deviation, Malfunction | Carbon Monoxide | 795 | 916.07 | lbs. | Nitrogen Dioxide | 795 | 168.36 | lbs. | Sulfur Dioxide | 795 | 126.75 | lbs. | Volatile Organic Compounds (VOC) | 795 | 0.8 | lbs. | Hydrogen Sulfide | 795 | 1.38 | lbs. | AGI units (C-1600 and C-1650) went down repeatedly a result of low lubricator shutdown issues throughout the night and into the following day.
ETC Texas Pipeline LTD | Jal No3 Gas Plant | 2019-04-08 | 2019-04-08 | Malfunction, Title V Deviation | Carbon Monoxide | 50 | 5.99 | lbs. |  |  |  |  | Sulfur Dioxide | 50 | 5.81 | lbs. | Volatile Organic Compounds (VOC) | 50 | 7.61 | lbs. |  |  |  |  | On April 8, 2019 the Jal #3 Gas Plant flared inlet gas volumes due to Units C3 and C4 going down on high scrubber levels.
Chevron USA Inc | Chevron - HY NM Section 10 CTB and Compressor Stations | 2019-04-06 | 2019-04-06 | Malfunction | Carbon Monoxide | 34 | 357.775 | lbs. | Nitrogen Dioxide | 34 | 65.75 | lbs. | Sulfur Dioxide | 34 | 0.675 | lbs. | Volatile Organic Compounds (VOC) | 34 | 584.22 | lbs. | Hydrogen Sulfide | 34 | 0.007 | lbs. | Multiple compressors down. 803 down on Engine Panel shutdown and 806 down high high engine speed. Adjustments were made to the fuel skid causing low pressure on the fuel skid causing 805, 801, 802, 804 to go down.
Versado Gas Processors, LLC | Targa - Monument Gas Plant | 2019-01-04 | 2019-01-04 | Malfunction, Title V Deviation | Carbon Monoxide | 342 | 170 | lbs. | Nitrogen Dioxide | 342 | 37 | lbs. | Sulfur Dioxide | 342 | 5811 | lbs. | Volatile Organic Compounds (VOC) | 342 | 3 | lbs. | Hydrogen Sulfide | 342 | 62 | lbs. | Acid gas was flared with supplemental fuel when the AGI compressor shut down on 2nd stage discharge temperature. Maintenance personnel, onsite, investigated the cause of the high temperature shutdown and discovered hot compressor valves on the 2nd stage.
HollyFrontier Navajo Refining LLC | HollyFrontier - Artesia Refinery | 2018-12-31 | 2019-01-02 | Malfunction, Title V Deviation | [8 empty] | Sulfur Dioxide | 1680 | 7.97 | lbs. | [8 empty] | On 12/31/2018 at ~12:00 Navajo exceeded the NSPS Ja 162 ppm H2S 3 hr rolling average limit at the North flare (FL-0400). The High Pressure Fuel Gas Knockout Drum (D-0768) over pressured and was vented to the North Plant Flare FL-0400. . .Currently, there is no place for the vapors to go except to the flare. In order to depressurize, operators must open a valve manually with 200lbs of process pressure. In an effort to minimize emissions, operators injected H2S Scavenger at the maximum rate of 130 gpd and attempt to maintain a minimum level of 4'' in D-0768. . .Between ~12:00 12/31/2018 and ~14:00 on 01/02/2019, the North Plant Flare (FL-0400) intermittently exceeded the NSPS Ja 162ppmv H2S 3-hour rolling average limit.
El Paso Natural Gas Company, L.L.C. | Lordsburg Compressor Station | 2019-04-02 | 2019-04-03 | Title V Deviation, Scheduled Maintenance |  |  |  |  | Nitrogen Dioxide | 870 | 75.4 | lbs. | [12 empty] | After this turbine's overhaul with comparable parts, previously used or new and/or overhauled modular components provided directly from Solar, the turbine was re-started to make the final performance adjustments on evening of 04/02/2019. It operated through 04/03/2019, 09:00 AM when a portable analyzer was connected to exhaust and NOx was seen at about 42 ppm @ 15% O2. The unit's emissions were immediately tuned downward to well below 25 ppm. This fine-tuning procedure is normally done after an overhaul and the unit has been heat-soaked.
Chevron USA Inc | Chevron - HY NM Section 10 CTB and Compressor Stations | 2018-11-13 | 2018-11-13 | Malfunction | Carbon Monoxide | 15 | 15.79 | lbs. | Nitrogen Dioxide | 15 | 2.9 | lbs. | Sulfur Dioxide | 15 | 0.58 | lbs. | Volatile Organic Compounds (VOC) | 15 | 6.39 | lbs. | Hydrogen Sulfide | 15 | 0.001 | lbs. | Compressor shut down on cyl 16 detonation.
DCP Operating Company LP | Zia II Gas Plant | 2019-01-17 | 2019-01-17 | Title V Deviation, Malfunction | Carbon Monoxide | 120 | 77.32 | lbs. | Nitrogen Dioxide | 120 | 14.21 | lbs. | Sulfur Dioxide | 120 | 2.71 | lbs. | Volatile Organic Compounds (VOC) | 120 | 0.0677 | lbs. | Hydrogen Sulfide | 120 | 0.0294 | lbs. | The Zia II Gas Plant is a natural gas processing facility that processes wet field gas for distribution into commerce. On January 17th, 2019, the acid gas compressor 1600 (EU AGI # 1) tripped offline on low first stage suction pressure due to a false transmitter reading (see attached) caused by an employee accidentally causing a shutdown signal to be sent to unit 1600. While the unit was offline, the Acid Gas Flare (FL2) activated. Activation of the Acid Gas Flare (FL-2) prevents over pressuring of piping and equipment, which prevents catastrophic failure or rupture of those pipelines.
HollyFrontier Navajo Refining LLC | HollyFrontier - Artesia Refinery | 2019-03-12 | 2019-03-13 | Malfunction, Title V Deviation | Carbon Monoxide | 540 | 0 | lbs. | [16 empty] | The excess emissions initial report for AI: 00198-03132019-01 was submitted on 03/13/2019. Upon review, it was discovered that this was reported in error. The permit requires the CO lb./MMBtu be calculated using an emission factor. Our tracking spreadsheets do not account for this emission factor. Navajo reported this as a precaution due to lack of review. At no time did our CO lb./MMBtu readings rise above normal ranges during the entire event. Therefore, this is a non-reportable event.
DCP Operating Company LP | South Hat Mesa Booster Station | 2019-03-12 | 2019-03-13 | Emergency | [12 empty] | Volatile Organic Compounds (VOC) | 300 | 6264.577 | lbs. |  |  |  |  | At 2200 hrs on March 12, severe thunderstorm with heavy rain, lightning, and 70+ mph winds knocked out power to the booster station. Multiple compression units tripped offline, including #8, which caused high pressure in the field gathering system pipeline, which was relieved via the emergency vent. Field operators responded immediately and sucessfully started compression units after the storm passed. Approximately 508.235 mcf was vented over 5 hours. ROOT CAUSE: SEVERE WEATHER
DCP Operating Company LP | DCP - Sand Dunes Booster Station | 2019-03-13 | 2019-03-13 | Emergency | [12 empty] | Volatile Organic Compounds (VOC) | 480 | 4422.209 | lbs. |  |  |  |  | At 0015 hrs on March 13, a severe thunderstorm with heavy rain, lightning, and 70+ mph winds knocked out power to the booster station and throughout the gathering system pipeline. Multiple compression units tripped offline, including Sand Dunes #5, which caused high pressure in the field gathering system pipeline, which was relieved via the .Sand Dunes emergency vent. Field operators responded immediately and were sucessful in bringing compression units back online, after the storm passed. The additional compression decreased field pressure and stopped the venting. Approximately 282.068 mcf was vented over 8 hours. ROOT CAUSE: SEVERE WEATHER
El Paso Electric Company | El Paso Electric - Rio Grande Generating Station | 2018-11-29 | 2018-11-29 | Title V Deviation, Malfunction | Carbon Monoxide | 119 | 417.33 | lbs. | [16 empty] | As the unit was called upon to increase its load, the CO emission rate logged during the transition climbed abnormally and above the permitted emission limit. Unfortunately, as this took place an unplanned network outage that affected multiple components throughout the company's system was ongoing. The network issue affected the emissions monitoring system data acquisition and handling software by interrupting communication between the datalogger onsite and the application server. This rendered the console screen the plant operations personnel use to monitor emissions in real time in the control room inoperable therefore they were unaware of the climbing emission rate.
DCP Operating Company LP | Winchester Compressor Station | 2018-12-04 | 2018-12-04 | Emergency | [12 empty] | Volatile Organic Compounds (VOC) | 383 | 3363.7024 | lbs. | Hydrogen Sulfide | 383 | 114.7782 | lbs. | The Winchester Booster Station is part of a network of unmanned compressor stations that transports natural gas to gas processing facilities. On December 4th, 2018, all active units at the Winchester Booster Station (EU 1a, 2, 3a) tripped offline due to the Artesia Gas Plant going down due to debris in the discharge line of the hot well water pump. While the units were offline, the system pressure increased and the compressor blowdowns at the Winchester Booster Station activated. Activation of the compressor blowdowns prevents over pressuring of the gathering system, piping and equipment, which protects the system from catastrophic failure or rupture.
DCP Operating Company LP | Winchester Compressor Station | 2018-11-19 | 2018-11-19 | Malfunction | [12 empty] | Volatile Organic Compounds (VOC) | 66 | 237.7551 | lbs. | Hydrogen Sulfide | 66 | 8.1128 | lbs. | The Winchester Booster Station is part of a network of unmanned compressor stations that transports natural gas to gas processing facilities. On November 19th, 2018, unit 2 (EU 2) at the Winchester Booster Station tripped offline on high first stage scrubber level due to a faulty scrubber dump controller. While the unit was offline, the system pressure increased and the compressor blowdowns at the Winchester Booster Station activated. Activation of the compressor blowdowns prevents over pressuring of the gathering system, piping and equipment, which protects the system from catastrophic failure or rupture.
DCP Operating Company LP | DCP - Eunice Gas Plant | 2018-11-23 | 2018-11-24 | Title V Deviation, Malfunction | Carbon Monoxide | 236 | 3.9 | lbs. | Nitrogen Dioxide | 236 | 0.72 | lbs. | Sulfur Dioxide | 236 | 11901.23 | lbs. | Volatile Organic Compounds (VOC) | 236 | 3.8642 | lbs. | Hydrogen Sulfide | 236 | 129.2088 | lbs. | The Eunice Gas Plant processes natural gas to remove liquids and produces pipeline quality natural gas for commercial distribution. On November 23rd, 2018, the sulfur recovery unit (SRU) tripped offline during a power failure as a result of the 480 volt breaker being destroyed by heating and arcing of the conductor and the lug. After investigating, I&E technicians suspect that the conductor and lug were not properly tightened and torqued when originally installed, causing the heating and arcing. When the SRU tripped offline, the excess line pressure relieved to the Plant Acid Gas Flare (EU 111) at the Eunice Gas Plant as designed. Activation of the Plant Acid Gas Flare (EU 111) prevents over pressuring of piping and equipment, which prevents catastrophic failure or rupture of those pipelines.
DCP Operating Company LP | Zia II Gas Plant | 2019-01-18 | 2019-01-19 | Title V Deviation, Malfunction | Carbon Monoxide | 300 | 87.08 | lbs. | Nitrogen Dioxide | 300 | 16 | lbs. | Sulfur Dioxide | 300 | 5.98 | lbs. | Volatile Organic Compounds (VOC) | 300 | 1.1853 | lbs. | Hydrogen Sulfide | 300 | 0.065 | lbs. | The Zia II Gas Plant is a natural gas processing facility that processes wet field gas for distribution into commerce. On January 18th, 2019, the HP inlet compressor 1250 (EU C5-C) tripped offline due to a bad oil level on the murphy switch which resulted in the B-train amine system to go sour. As a result, the inlet gas stream was routed through the A- train amine system which caused a stoppage of amine flow. The combination of these events caused the Zia II Gas Plant to shut down. While the plant was offline, the system pressure increased and the Inlet flare (FL1) activated. Activation of the Inlet Flare (FL-1) prevents over pressuring of piping and equipment, which prevents catastrophic failure or rupture of those pipelines.
DCP Operating Company LP | Zia II Gas Plant | 2019-01-18 | 2019-01-19 | Title V Deviation, Malfunction | Carbon Monoxide | 360 | 594.38 | lbs. | Nitrogen Dioxide | 360 | 109.24 | lbs. | Sulfur Dioxide | 360 | 20.84 | lbs. | Volatile Organic Compounds (VOC) | 360 | 0.5205 | lbs. | Hydrogen Sulfide | 360 | 0.2262 | lbs. | The Zia II Gas Plant is a natural gas processing facility that processes wet field gas for distribution into commerce. On January 18th, 2019, acid gas compressor 1600 (EU AGI # 1) tripped offline due to high volumes of CO2 being sent down well. As a result, the still reflux accumulator over-pressurized. Acid gas compressor 1650 (EU AGI # 2) could not assist with the load because it was offline for maintenance. While the unit was offline, the Acid Gas Flare (FL2) activated. Activation of the Acid Gas Flare (FL2) prevents over pressuring of piping and equipment, which prevents catastrophic failure or rupture of those pipelines.
DCP Operating Company LP | Artesia Gas Plant | 2019-03-31 | 2019-04-01 | Malfunction, Title V Deviation | Carbon Monoxide | 1080 | 3214.62 | lbs. | Nitrogen Dioxide | 1080 | 590.8 | lbs. | Sulfur Dioxide | 1080 | 1255.3 | lbs. | Volatile Organic Compounds (VOC) | 1080 | 3487.16 | lbs. | Hydrogen Sulfide | 1080 | 35.15 | lbs. | At approx. 11:00 the shaft on the low pressure amine pump suffered a failure. The plant went sour and was automatically taken offline.
HollyFrontier Navajo Refining LLC | HollyFrontier - Artesia Refinery | 2018-11-30 | 2018-12-09 | Title V Deviation, Malfunction | [8 empty] | Sulfur Dioxide | 11460 | 45.72 | lbs. | [8 empty] | On 11/30/2018, operations began noticing a rise in the SO2 concentration at the South Plant Flare (FL-0401). Operations immediately began injecting H2S Scavenger at the maximum rate, with no reduction in emissions observed. Upon investigation, it was discovered that the flare header was plugged. Operations then coordinated with maintenance personnel and outside contractors to lance the flare header and remove the debris. Once the flare header was cleared, emissions dropped below the NSPS Ja limits. This is still under review, as there is no known cause to why the flare header is plugging up. . .Between ~22:00 on 11/30/2018 and ~11:00 on 12/09/2018, the South Plant Flare (FL-0401) intermittently exceeded the NSPS Ja 162ppmv H2S 3 hour rolling average limit.
DCP Operating Company LP | Fitz Compressor Station | 2019-04-11 | 2019-04-12 | Malfunction | [12 empty] | Volatile Organic Compounds (VOC) | 1380 | 37920.95 | lbs. | Hydrogen Sulfide | 1380 | 0.78 | lbs. | Zia2 Gas plant suffered failures on three of its high pressure compression units inlet scrubber PSV valves (C-1100, C-1200, & C-1300). These failures caused the plant to back out gathering system gas from its network of compressor stations. DCPM conducts annual testing of all its PSVs and the 2018 test were completed in the 2nd quarter of 2018 as part of its PM program. .As a result the Fitz compressor station vented on and off from 04/11/2019 at 03:00 to 04/12/2019 at 02:00 when the plant was finally brought back o steady state conditions. During the emergency venting the field supervisor first had 10MMSCF/ day of gathering system gas blocked in at the E&P producers well head to minimize venting and still protect the integrity of the pipelines (from overpressure and failure). As the event continued, the field supervisor asked that another 40MMSCF/d be taken offline by the E&P producers to essentially stopping all production in attempt to stop the emergency venting until the plant was returned to normal operation.
DCP Operating Company LP | DCP - Linam Ranch Gas Plant | 2019-01-10 | 2019-01-10 | Malfunction, Title V Deviation | Carbon Monoxide | 32 | 0.59 | lbs. | Nitrogen Dioxide | 32 | 0.11 | lbs. | Sulfur Dioxide | 32 | 463.15 | lbs. | Volatile Organic Compounds (VOC) | 32 | 0.2417 | lbs. | Hydrogen Sulfide | 32 | 5.0283 | lbs. | The Linam Ranch Gas Plant is a natural gas processing facility that processes wet field gas for distribution into commerce. On January 10th, 2019, the Zia II Gas Plant shut down on HiHi level due to a large volume of liquids brought into the facility by a pipeline inspection gauge (pig). As a result, gas was diverted to the Linam Ranch Gas Plant. The resulting excess pressure in the gathering system activated the ESD Flare at the Linam Ranch Gas Plant. Activation of the ESD Flare prevents over pressuring of piping and equipment, which prevents catastrophic failure or rupture of those pipelines.
DCP Operating Company LP | Fitz Compressor Station | 2019-01-18 | 2019-01-19 | Emergency | [12 empty] | Volatile Organic Compounds (VOC) | 180 | 3246.64 | lbs. | Hydrogen Sulfide | 180 | 0.06 | lbs. | Fits CS tripped offline due to High Discharge pressure when the Zia2 Gas plant (Fitz CS discharge outlet) went offline due to a shutdown associated with the amine treating process.
DCP Operating Company LP | South Hat Mesa Booster Station | 2019-04-10 | 2019-04-10 | Malfunction | [12 empty] | Volatile Organic Compounds (VOC) | 80 | 1084.354 | lbs. |  |  |  |  | Root Cause. Intentional. .Techs were troubleshooting Unit #8 because it was bogging down. Found it was overloaded, and made adjustments. While unit was shut down, system pressure increased and was relieved via the South Hat Mesa emergency vent. Approximately 88.053 mcf was released in the 1.3 hour event.
ETC Texas Pipeline LTD | Jal No3 Gas Plant | 2018-12-21 | 2018-12-21 | Malfunction, Title V Deviation | Carbon Monoxide | 29 | 63.72 | lbs. |  |  |  |  | Sulfur Dioxide | 29 | 62.28 | lbs. | [8 empty] | On December 21, 2018 the Jal #3 Gas Plant flared inlet gas volumes due to C2, C3, and C4 compression engines going down on a false high-suction shutdown.
DCP Operating Company LP | DCP - Eunice Gas Plant | 2019-02-11 | 2019-02-11 | Malfunction, Title V Deviation | Carbon Monoxide | 390 | 1007.187 | lbs. | Nitrogen Dioxide | 390 | 185.136 | lbs. | Sulfur Dioxide | 390 | 1690.019 | lbs. | Volatile Organic Compounds (VOC) | 390 | 344.083 | lbs. | Hydrogen Sulfide | 390 | 18.349 | lbs. | AMANDA FLARED AT EUNICE on Feb 11, from approximately 1045 -1715 hrs., when Oil Center#1 was shut down for Preventive Maintenance. Although Amanda #2 and Oil Center #2 were online, the combined compression was inadequate to maintain 5# gathering system pressure below flaring threshold. Neither unit at Golf Course was online. Flaring lasted 6.5 hours and approximately 1084mcf was flared.
ETC Texas Pipeline LTD | Jal No3 Gas Plant | 2019-04-23 | 2019-04-23 | Malfunction, Title V Deviation | Carbon Monoxide | 480 | 9.74 | lbs. | Nitrogen Dioxide | 480 | 1 | lbs. | Sulfur Dioxide | 480 | 3336.71 | lbs. | [8 empty] | On April 23, 2019 the Jal #3 Gas Plant flared acid gas volumes due to the SRU going down because of low suction pressure and AGI #2 going down several times because of low suction.
Summit Midstream Permian LLC | Summit - Blossom Compressor Station | 2019-01-12 | 2019-01-12 | Malfunction | [20 empty] | The TEG dehydration unit has a BTEX condenser to control the vapor from the TEG dehydration still-vent column. The BTEX condenser removes condensable vapors from the still-vent vapor steam. Any uncondensable vapors are routed to the fuel system, feeding the dehydrator reboiler burner. During the event, a small amount of liquid from the BTEX condenser carried over to the fuel system and into the reboiler burner, and was ignited by the reboiler burner. The ignited liquids resulted in smoke being observed from the reboiler burner stack.
Chevron USA Inc | Chevron - HY NM Section 10 CTB and Compressor Stations | 2019-04-02 | 2019-04-02 | Malfunction | Carbon Monoxide | 49 | 329.983 | lbs. | Nitrogen Dioxide | 49 | 60.645 | lbs. | Sulfur Dioxide | 49 | 1.209 | lbs. | Volatile Organic Compounds (VOC) | 49 | 133.646 | lbs. | Hydrogen Sulfide | 49 | 0.013 | lbs. | At approx. 14:28 hrs low low air pressure shutdown the compressor station (ESD).
ETC Texas Pipeline LTD | Jal No3 Gas Plant | 2019-04-19 | 2019-04-19 | Malfunction, Title V Deviation | Carbon Monoxide | 420 | 273.89 | lbs. |  |  |  |  | Sulfur Dioxide | 420 | 263.73 | lbs. | Volatile Organic Compounds (VOC) | 420 | 345.31 | lbs. |  |  |  |  | On April 19, 2019 the Jal #3 Gas Plant flared inlet gas volumes due to Unit C3 going down on high scrubber levels.
El Paso Electric Company | El Paso Electric - Rio Grande Generating Station | 2019-04-19 | 2019-04-19 | Malfunction, Title V Deviation |  |  |  |  | Nitrogen Dioxide | 62 | 8.38 | lbs. | [12 empty] | As the unit was brought up to full load for the first time since undergoing a full digital control system upgrade, the air intake rate was incorrect allowing for an increased NOx emission rate.
DCP Operating Company LP | Zia II Gas Plant | 2018-11-10 | 2018-11-12 | Emergency, Title V Deviation | Carbon Monoxide | 1610 | 1493.2 | lbs. | Nitrogen Dioxide | 1610 | 274.43 | lbs. | Sulfur Dioxide | 1610 | 206.6 | lbs. | Volatile Organic Compounds (VOC) | 1610 | 1.3076 | lbs. | Hydrogen Sulfide | 1610 | 2.243 | lbs. | The Zia II Gas Plant is a natural gas processing facility that processes wet field gas for distribution into commerce. On November 10th, 2018, the Zia II Gas Plant was shut down on orders from NGL Gas Control due to a line rupture. As a result, the field pressure increased and the Lusk Flare (FL-3) at the Zia II Gas Plant activated. Activation of the Lusk Flare (FL-3) prevents over pressuring of piping and equipment, which prevents catastrophic failure or rupture of those pipelines.
ETC Texas Pipeline LTD | Jal No3 Gas Plant | 2018-12-10 | 2018-12-10 | Malfunction, Title V Deviation | [8 empty] | Sulfur Dioxide | 540 | 641.6 | lbs. | [8 empty] | On December 10, 2018 the Jal #3 Gas Plant exceeded its SO2 pound per hour limit on the SRU several times due to the ADA (Automated Data Acquisition) going down.
HollyFrontier Navajo Refining LLC | HollyFrontier - Artesia Refinery | 2019-04-10 | 2019-04-11 | Malfunction, Title V Deviation | [8 empty] | Sulfur Dioxide | 660 | 478.5 | lbs. | [8 empty] | On 04/10/2019, a severe wind storm caused a short outage of the electrical power supply to the refinery triggering the shutdown of several pumps, compressors, as well as several process units. A controlled venting from the North Plant Flare (FL-0400), FCC Flare (FL-0402), and GOH Flare (FL-0404) following the power outage was the main contributor to .the excess emissions reported. . .This report includes emissions exceeding the 162 ppm H2S, 3-hour rolling average, NSPS Ja limit, at the GOH Flare (FL0404), between 14:00 on 04/10/2019, and 01:00 on 04/11/2019.
HollyFrontier Navajo Refining LLC | HollyFrontier - Artesia Refinery | 2018-12-11 | 2018-12-13 | Title V Deviation, Malfunction | [8 empty] | Sulfur Dioxide | 1380 | 104.46 | lbs. | [8 empty] | On 12/11/2018 at ~06:00 Navajo exceeded the NSPS Ja 162 ppm H2S 3 hr rolling average limit at the North flare (FL-0400). The High Pressure Fuel Gas Knockout Drum (D-0768) over pressured and was vented to the North Plant Flare FL-0400. 12/10 emissions were reported on 198-12042018-01. Currently, there is no place for the vapors to go except to the flare. In order to depressurize, operators must open a valve manually with 200lbs of process pressure. In an effort to minimize emissions, operators injected H2S Scavenger at the maximum rate of 130 gpd and attempt to maintain a minimum level of 4'' in D-0768. . .Between ~06:00 on 12/11/2018 and ~14:00 on 12/13/2018, the North Plant Flare (FL-0400) intermittently exceeded the NSPS Ja 162ppmv H2S 3-hour rolling average limit.
DCP Operating Company LP | South Hat Mesa Booster Station | 2019-04-30 | 2019-04-30 | Malfunction | [12 empty] | Volatile Organic Compounds (VOC) | 1260 | 27643.838 | lbs. |  |  |  |  | S Hat Mesa Unit #1 went down on high discharge pressure caused by Zia Gas Plant reducing inlet gas, which increased field system pressure that was automatically relieved at the S Hat Mesa emergency vent. Additionally, Unit #8 was taken down to perform necessary head maintenance (right bank, #6 cylinder). As soon as field pressure decreased, both units were brought back online. Approximately 2242.7 mcf was released during a 21.0 hour interval. Root cause: Other.
DCP Operating Company LP | DCP - Eunice Gas Plant | 2019-04-30 | 2019-04-30 | Malfunction, Title V Deviation | Carbon Monoxide | 120 | 151.076 | lbs. | Nitrogen Dioxide | 120 | 27.775 | lbs. | Sulfur Dioxide | 120 | 299.185 | lbs. | Volatile Organic Compounds (VOC) | 120 | 65.685 | lbs. | Hydrogen Sulfide | 120 | 3.248 | lbs. | AMANDA FLARED AT EUNICE. Oil Center #1 went down on vibration, and elevated system pressure was relieved to the Amanda flare. Techs responded timely and corrected the issue, then brought the unit back online. During a 2.0 hour interval, approximately 152.93 mcf was flared. Root cause: mechanical issue
Versado Gas Processors, LLC | Eunice Gas Processing Plant | 2019-05-01 | 2019-05-01 | Malfunction, Title V Deviation | Carbon Monoxide | 20 | 34 | lbs. | Nitrogen Dioxide | 20 | 8 | lbs. | Sulfur Dioxide | 20 | 2903 | lbs. |  |  |  |  | Hydrogen Sulfide | 20 | 31 | lbs. | Acid gas with supplemental fuel to insure total combustion was flared at the Eunice Plant when the AGI compressor shutdown flagging 5th stage scrubber level.
Versado Gas Processors, LLC | Targa - Monument Gas Plant | 2019-05-02 | 2019-05-02 | Emergency, Title V Deviation | Carbon Monoxide | 0 | 0 | lbs. | [16 empty] | Targa will record this event under the facility allowable SSM. Communication problems at the time of this event would not allow Targa to collect meter volumes, as a precaution, this initial EER was created. When communication problems were resolved it was determined that this event would fit under SSM. . .Intermittent flaring occurred when third party Kinder Morgan had recompressor problems.
HollyFrontier Navajo Refining LLC | HollyFrontier - Artesia Refinery | 2019-06-12 | 2019-06-13 | Malfunction, Title V Deviation | [8 empty] | Sulfur Dioxide | 1380 | 361.93 | lbs. | [8 empty] | On 06/12/2019 at approximately 13:30 HollyFrontier Navajo Refining LLC unexpectedly lost power at Substation #2 disrupting the electrical systems within the refinery. Due to the loss of power, several units were shut down to conserve steam. Once power was restored, units were brought up in a safe manner. . .North flare (FL-0400) intermittently exceeded the NSPS Subpart Ja H2S 162ppmv 3-hour rolling average limit from 16:00 on 06/12/2019 to 22:00 06/13/2019. . .The event is still under investigation.
DCP Operating Company LP | Lynch Booster Station | 2019-09-13 | 2019-09-13 | Other | [12 empty] | Volatile Organic Compounds (VOC) | 600 | 382.72 | lbs. |  |  |  |  | Event: Linam Gas Plant was shutdown for necessary maintenance and as a result backed out gas to surrounding boosters including Lynch. Sporadically during this time frame, Lynch low pressure flare opened to protect the Lynch gathering system from over pressuring as designed releasing small intermittent volumes.
OXY USA WTP Limited Partnership | OXY - Indian Basin Gas Plant | 2019-06-13 | 2019-06-13 | Malfunction, Title V Deviation | Carbon Monoxide | 172 | 8 | lbs. | Nitrogen Dioxide | 172 | 1 | lbs. | Sulfur Dioxide | 172 | 2094 | lbs. |  |  |  |  | Hydrogen Sulfide | 172 | 23 | lbs. | Flared Acid Gas due to hail storm coming in and knocking unit down on vibration switches.
Harvest Pipeline Company LLC | Harvest Pipeline - San Juan Gas Plant | 2019-06-29 | 2019-06-29 | Shutdown, Title V Deviation | [20 empty] | During upset conditions in the de-ethanizer tower the pressure rose above normal operating pressure and relieved to the flare.
DCP Operating Company LP | Zia II Gas Plant | 2019-05-23 | 2019-05-23 | Malfunction, Title V Deviation | Carbon Monoxide | 300 | 73.66 | lbs. | Nitrogen Dioxide | 300 | 13.54 | lbs. | Sulfur Dioxide | 300 | 10.19 | lbs. | Volatile Organic Compounds (VOC) | 300 | 0.06 | lbs. | Hydrogen Sulfide | 300 | 0.11 | lbs. | LP unit C-1500 down on wastegate failure.
Salt Creek Midstream LLC | Salt Creek - Ameredev First Production Facility | 2019-06-05 | 2019-06-05 | Malfunction | [12 empty] | Volatile Organic Compounds (VOC) | 1 | 69.584 | lbs. | Hydrogen Sulfide | 1 | 3.175 | lbs. | On Wednesday, June 5th facility personnel were alerted of a malfunction with the acid gas treating system during plant start up. A rupture disk was discovered to have relieved in the line carrying acid gas from the amine unit still to the scavenging system where hydrogen sulfide is removed prior to thermal destruction of the acid gas. This line was pressurized at 12 psig and vented to atmospheric pressure. The provided duration of the leak was 1 minutes.
DCP Operating Company LP | South Hat Mesa Booster Station | 2019-06-20 | 2019-06-20 | Malfunction | [12 empty] | Volatile Organic Compounds (VOC) | 480 | 10934.27 | lbs. |  |  |  |  | continuation of 665-06202019-01
Chevron USA Inc | Chevron USA - Buckeye CO2 Plant | 2019-06-08 | 2019-06-08 | Malfunction | [8 empty] | Sulfur Dioxide | 2 | 179.1 | lbs. |  |  |  |  | Hydrogen Sulfide | 2 | 1.94 | lbs. | Chain valve on inlet separator was used to lower pressure enough to clear high shut down and start compressor in test mode.
Lucid Artesia Company | Lucid Artesia - Penasco Compressor Station | 2019-03-01 | 2019-03-31 | Malfunction, Title V Deviation | [12 empty] | Volatile Organic Compounds (VOC) | 44579 | 740 | lbs. |  |  |  |  | In February of 2019 the NMED Compliance and Enforcement section raised concern with Lucid over the methodology .being used to estimate tank emissions. After a request to review the calculations, Lucid prepared a revised ProMax model .to estimate VOC emissions from the tanks at the Penasco Compressor Station. Using actual operational data (i.e. .separator pressures and liquids throughput), the revised model estimated emissions in excess of the permitted limits. .These excess emissions had not been reported previously. .Although the revised model identified the excess emissions, the cause of the emissions is the upstream separator .operating at abnormally high pressures and excess liquids throughput to the tanks.
Durango Midstream LLC | Durango Midstream - BKU Compressor Station | 2019-07-06 | 2019-07-07 | Emergency | [8 empty] | Sulfur Dioxide | 1200 | 0 | lbs. | [8 empty] | On July 6, at approximately 9pm, a passing storm caused an area power outage as well as damage to Excel's primary transmission line causing flaring at the Maljamar Gas Plant and the field compressor stations (BKU, Lobo, and Loco Hills).
DCP Operating Company LP | Zia II Gas Plant | 2019-07-30 | 2019-07-31 | Malfunction, Title V Deviation | Carbon Monoxide | 360 | 32.42 | lbs. | Nitrogen Dioxide | 360 | 5.96 | lbs. | Sulfur Dioxide | 360 | 4.46 | lbs. | Volatile Organic Compounds (VOC) | 360 | 0.03 | lbs. | Hydrogen Sulfide | 360 | 0.05 | lbs. | Foaming event led to carryover of Amine into Glycol system. This led to an overpressure of glycol regenerator, pressure relieved to flare
ETC Texas Pipeline LTD | Jal No3 Gas Plant | 2019-08-30 | 2019-08-31 | Malfunction, Title V Deviation | Carbon Monoxide | 900 | 115.04 | lbs. | Nitrogen Dioxide | 900 | 56.88 | lbs. | Sulfur Dioxide | 900 | 62.27 | lbs. | Volatile Organic Compounds (VOC) | 900 | 111.37 | lbs. |  |  |  |  | On August 30th and continuing into August 31, 2019 the Jal #3 Gas Plant flared inlet gas volumes twice due to a leaking relief valve on S5.
HollyFrontier Navajo Refining LLC | HollyFrontier - Artesia Refinery | 2019-09-10 | 2019-09-10 | Malfunction, Title V Deviation | [8 empty] | Sulfur Dioxide | 180 | 0.3 | lbs. | [8 empty] | On 09/10/2019 at ~10:00 HollyFrontier Navajo Refining LLC exceeded the 162 ppm Ja Permit Limit. Operations found a leak in the seal of P-0956 (Stripper Feed Pump). The seal was replaced and the pump was brought back online.
DCP Operating Company LP | Zia II Gas Plant | 2019-09-22 | 2019-09-22 | Malfunction, Title V Deviation | Carbon Monoxide | 180 | 11.54 | lbs. | Nitrogen Dioxide | 180 | 2.12 | lbs. | Sulfur Dioxide | 180 | 0.4 | lbs. | Volatile Organic Compounds (VOC) | 180 | 0.01 | lbs. |  |  |  |  | AGI 160 tripped offline twice due to the safety system shutdown associated with the compressors ^Hi Vibration^ alarm
DCP Operating Company LP | Lynch Booster Station | 2019-09-01 | 2019-09-01 | Malfunction | [12 empty] | Volatile Organic Compounds (VOC) | 60 | 344.68 | lbs. |  |  |  |  | Lynch #1 shut down on high 3rd stage discharge third day in a row. Lynch booster was at max capacity for flare set point as Berry Unit #1 and Lynch #5 were offline and spilling volumes over to Hat Mesa which was over its set pressure for flare also.
DCP Operating Company LP | Monument Booster Station | 2019-09-20 | 2019-09-20 | Malfunction | Carbon Monoxide | 1260 | 34.054 | lbs. | Nitrogen Dioxide | 1260 | 8.574 | lbs. |  |  |  |  | Volatile Organic Compounds (VOC) | 1260 | 0.016 | lbs. |  |  |  |  | Monument flared when #4 engine went down due to a bad head on the right bank #5 cylinder. System pressure increased and relieved to flare. The head was replaced and the unit was brought back online.
DCP Operating Company LP | Lynch Booster Station | 2019-08-01 | 2019-08-01 | Malfunction | [12 empty] | Volatile Organic Compounds (VOC) | 180 | 1134.768 | lbs. |  |  |  |  | Lynch unit #1 was down on cylinder hot valves. Tech responded and replaced valves, and also replaced bad studs on #1 cylinder. Starter was also replaced, then unit was brought online to end the venting.
DCP Operating Company LP | Zia II Gas Plant | 2019-08-12 | 2019-08-12 | Malfunction, Title V Deviation | Carbon Monoxide | 230 | 42.42 | lbs. | Nitrogen Dioxide | 230 | 7.8 | lbs. | Sulfur Dioxide | 230 | 5.87 | lbs. | Volatile Organic Compounds (VOC) | 230 | 0.04 | lbs. | Hydrogen Sulfide | 230 | 0.06 | lbs. | At 2:27 pm the C-1500 Low Pressure Inlet compressor went down on cylinder 1 detonation. Personnel restarted the unit as an immediate solution but continued to have trouble with the air/fuel ratio resulting in continued detonation malfunctions and shutdowns. This is what is speculated to have ultimately lead to the flaring event several hours later.
XTO Energy Inc | XTO Energy, Inc. - AQB Compliance Reporting | 2019-08-31 | 2019-09-01 | Malfunction | Carbon Monoxide | 31 | 161.23 | lbs. | Nitrogen Dioxide | 31 | 80.76 | lbs. |  |  |  |  | Volatile Organic Compounds (VOC) | 31 | 129.37 | lbs. | Hydrogen Sulfide | 31 | 0.01 | lbs. | Lease operator finds heater treater down.
DCP Operating Company LP | Lovington Booster Station | 2019-09-11 | 2019-09-12 | Emergency | [12 empty] | Volatile Organic Compounds (VOC) | 660 | 21868.31 | lbs. |  |  |  |  | Event: Thunderstorm in area started causing outages around 8 pm. Thunderstorm struck Linam Plant blowing multiple fuses on main breaker.
DCP Operating Company LP | South Hat Mesa Booster Station | 2019-07-03 | 2019-07-03 | Malfunction | [12 empty] | Volatile Organic Compounds (VOC) | 540 | 2018.776 | lbs. |  |  |  |  | Zia Plant issues and 3rd party power issues had engines shut down, and hi/los were closed. However, on two occasions during the day, someone with DCP opened the hi/los after being instructed not to do so. Root cause: Human factor (communication)
HollyFrontier Navajo Refining LLC | HollyFrontier - Artesia Refinery | 2019-07-18 | 2019-07-19 | Malfunction, Title V Deviation | [8 empty] | Sulfur Dioxide | 120 | 0.23 | lbs. | [8 empty] | On 07/18/2019, a power outage occurred causing a plant upset. This caused the Sulfur Recovery Unit #3 (Unit 31) to exceed permitted limits. In an attempt to keep Unit 31 running, operators introduced hydrogen into the unit. This allowed operators to control the feed and manipulated air flow. Operators waited for the 12 hour averages to drop below permitted limits. . .Between ~17:00 on the 07/18/2019 and ~00:00 07/19/2019, SRU#3 TGI intermittently exceeded the SO2 192ppm 12 hour average limit.
ETC Texas Pipeline LTD | Jal No3 Gas Plant | 2019-05-20 | 2019-05-20 | Malfunction, Title V Deviation | Carbon Monoxide | 15 | 30.87 | lbs. | Nitrogen Dioxide | 15 | 3.53 | lbs. |  |  |  |  | Volatile Organic Compounds (VOC) | 15 | 0.16 | lbs. |  |  |  |  | On May 20, 2019 the Jal #3 Gas Plant flared residue gas volumes due to a sudden spike in gas in the Plant.
ETC Texas Pipeline LTD | Jal No3 Gas Plant | 2019-09-06 | 2019-09-08 | Malfunction, Title V Deviation | Carbon Monoxide | 420 | 543.67 | lbs. | Nitrogen Dioxide | 420 | 62.9 | lbs. |  |  |  |  | Volatile Organic Compounds (VOC) | 420 | 4.19 | lbs. |  |  |  |  | On September 6th and continuing into September 8, 2019 the Jal #3 Gas Plant flared demethanizer gas volumes several times due to S3 going down because of compressor oil pressure, subsequently causing Unit A5 to go down on high 1st-stage suction pressure.
ETC Texas Pipeline LTD | Jal No3 Gas Plant | 2019-09-14 | 2019-09-14 | Malfunction, Title V Deviation | Carbon Monoxide | 420 | 568.41 | lbs. | Nitrogen Dioxide | 420 | 284.37 | lbs. | Sulfur Dioxide | 420 | 593.64 | lbs. | Volatile Organic Compounds (VOC) | 420 | 601.13 | lbs. |  |  |  |  | On September 14, 2019 the Jal #3 Gas Plant flared inlet gas volumes due to S3 going down because of a loose push-rod and a bad cam shaft. Additionally, Unit S4 went down on low compressor oil pressure, subsequently causing Unit A5 to become overloaded and to go down. Unit C2 also went down during this time frame because of a broken expansion joint.
DCP Operating Company LP | Zia II Gas Plant | 2019-08-19 | 2019-08-19 | Malfunction, Title V Deviation | Carbon Monoxide | 60 | 16.02 | lbs. | Nitrogen Dioxide | 60 | 2.94 | lbs. | Sulfur Dioxide | 60 | 2.22 | lbs. | Volatile Organic Compounds (VOC) | 60 | 0.01 | lbs. | Hydrogen Sulfide | 60 | 0.02 | lbs. | At 12:28 the plantâ€™s A train suffered from a foaming event which backed out gas in the field and activated the low pressure gathering system flare at old Lusk.
ETC Texas Pipeline LTD | Jal No3 Gas Plant | 2019-05-26 | 2019-05-26 | Malfunction, Title V Deviation | [8 empty] | Sulfur Dioxide | 30 | 184.58 | lbs. | [8 empty] | On May 26, 2019 the Jal #3 Gas Plant flared acid gas volumes due to the SRU going down on flame failure.
DCP Operating Company LP | Zia II Gas Plant | 2019-05-16 | 2019-05-16 | Malfunction, Title V Deviation | Carbon Monoxide | 60 | 70.24 | lbs. | Nitrogen Dioxide | 60 | 12.91 | lbs. | Sulfur Dioxide | 60 | 9.72 | lbs. | Volatile Organic Compounds (VOC) | 60 | 0.06 | lbs. | Hydrogen Sulfide | 60 | 0.11 | lbs. | DCP Operations had LP C-1550 offline for scheduled preventative maintenance. During this time, the field pressure rose and caused Lusk to flare.
DCP Operating Company LP | Zia II Gas Plant | 2019-08-03 | 2019-08-03 | Malfunction, Title V Deviation | Carbon Monoxide | 210 | 423.18 | lbs. | Nitrogen Dioxide | 210 | 77.77 | lbs. | Sulfur Dioxide | 210 | 29.08 | lbs. | Volatile Organic Compounds (VOC) | 210 | 5.76 | lbs. | Hydrogen Sulfide | 210 | 0.32 | lbs. | Residue compressor 1350 was taken down to repair a bad fan on the cooler. During this time the plant experienced increased moisture in the cryogenic Demethanizer Tower, causing ice to form inside of the plant. Personnel injected methanol to melt the ice and clear any restrictions in gas flow. On restart up of 1350 residue compressor, the Kinder Morgan gas sales line read a moisture content exceeding 7 lbs and slammed closed. This moisture is likely the result of melted ice from the methanol injection that was pushed downstream into the sales line. The extra gas was pushed into Transwestern' s pipe, over pressuring it and causing it to close as well. All residue compressor units shut down on high discharge pressure, resulting in a plant shut down.
DCP Operating Company LP | Zia II Gas Plant | 2019-08-03 | 2019-08-03 | Malfunction, Title V Deviation |  |  |  |  | Nitrogen Dioxide | 90 | 29.71 | lbs. | Sulfur Dioxide | 90 | 22.37 | lbs. | Volatile Organic Compounds (VOC) | 90 | 0.14 | lbs. | Hydrogen Sulfide | 90 | 0.24 | lbs. | :Residue compressor 1350 was taken down to repair a bad fan on the cooler. During this time the plant experienced increased moisture in the cryogenic Demethanizer Tower, causing ice to form inside of the plant. Personnel injected methanol to melt the ice and clear any restrictions in gas flow. On restart up of 1350 residue compressor, the Kinder Morgan gas sales line read a moisture content exceeding 7 lbs and slammed closed. This moisture is likely the result of melted ice from the methanol injection that was pushed downstream into the sales line. The extra gas was pushed into Transwestern's pipe, over pressuring it and causing it to close as well. All residue compressor units shut down on high discharge pressure, resulting in a plant shut down.
DCP Operating Company LP | South Hat Mesa Booster Station | 2019-08-15 | 2019-08-15 | Malfunction | [12 empty] | Volatile Organic Compounds (VOC) | 180 | 2465.228 | lbs. |  |  |  |  | SHM #8 went down and booster vented when the AFR cable connection failed (pins broke). Tech replaced the cable and brought unit back online (BOL), but found a bad PID transmitter on suction control. After I&E tech replaced the transmitter, unit was brought BOL to end the venting.
CCI San Juan LLC | San Juan River Gas Plant | 2019-06-05 | 2019-06-05 | Shutdown, Title V Deviation | Carbon Monoxide | 310 | 786.4 | lbs. | [16 empty] | Off spec gas made it past the amine unit requiring a shutdown of systems and purging to restore system to normal.
Occidental Permian Limited | Occidental - North Hobbs Unit RCF and WIB | 2019-06-05 | 2019-06-05 | Malfunction | Carbon Monoxide | 107 | 603 | lbs. | Nitrogen Dioxide | 107 | 55.97 | lbs. | Sulfur Dioxide | 107 | 1911.48 | lbs. | Volatile Organic Compounds (VOC) | 107 | 14.7 | lbs. | Hydrogen Sulfide | 107 | 21.14 | lbs. | THE NORTH HOBBS UNIT REINJECTION COMPRESSOR FACILITY SHUT DOWN DUE TO A THIRD PARTY POWER LOSS DURING AN ELECTRICAL STORM
DCP Operating Company LP | Artesia Gas Plant | 2019-08-17 | 2019-08-17 | Malfunction, Title V Deviation | [8 empty] | Sulfur Dioxide | 60 | 415.85 | lbs. |  |  |  |  | Hydrogen Sulfide | 60 | 11.64 | lbs. | On August 17, 2019 at 13:00 the AGI #1 went down on 2nd stage scrubber level. The ops went out and manually drained the scrubber and had I&E re calibrate the dump to react quicker. The staff then restarted the unit and ended the event.
HollyFrontier Navajo Refining LLC | HollyFrontier - Artesia Refinery | 2019-08-19 | 2019-08-19 | Malfunction, Title V Deviation | [8 empty] | Sulfur Dioxide | 540 | 8.53 | lbs. | [8 empty] | on 08/19/2019, the level in Stripper Tower (W-3102) went below 80%, which is believed to be below the chimney tray inside the tower. This disables the towers ability to strip the rich amine properly. An operator started condensate into the tower, however, the S02 numbers started to climb, slowly from 100ppm to 155ppm, but then proceeded to climb rapidly. Operators added condensate to bring the tower level up for optimal stripping, the board operator also shuffled some Acid Gas to The Sulfur Recovery Unit #2 (Unit 30) to take the load off of the Sulfur Recovery Unit #3 (Unit 31) to help clean the unit at a faster rate, and the board operator also opened up the pressure controller on the stripper more to allow the tower to breathe for efficiently to allow the amine to get cleaner quicker as well. . .Between ~04:00 and ~13:00 on 08/19/2019, the Sulfur Recovery Unit #3 (Unit 31) TGI exceeded the SO2 192ppm 12 hour rolling average limit.
Versado Gas Processors, LLC | Targa - Monument Gas Plant | 2019-07-11 | 2019-07-11 | Emergency, Title V Deviation | Carbon Monoxide | 242 | 238.23 | lbs. | Nitrogen Dioxide | 242 | 58.8 | lbs. | Sulfur Dioxide | 242 | 5112.66 | lbs. | Volatile Organic Compounds (VOC) | 242 | 3.89 | lbs. | Hydrogen Sulfide | 242 | 54.32 | lbs. | Acid gas was flared with supplemental fuel when the AGI compressor was shut down due to the 4th stage discharge temperature. Maintenance personnel, onsite, investigated the cause of the high temperature shutdown and discovered hot suction valves on the 4th stage.
HollyFrontier Navajo Refining LLC | HollyFrontier - Artesia Refinery | 2019-07-19 | 2019-07-29 | Malfunction, Title V Deviation |  |  |  |  | Nitrogen Dioxide | 1380 | 19.58 | lbs. | Sulfur Dioxide | 1020 | 208.82 | lbs. |  |  |  |  | Hydrogen Sulfide | 1800 | 0 | lbs. | On 0719/2019, the following heaters and boilers exceeded permitted limits due a power outages on 07/18/2019 and 07/20/2019. . .Between ~06:00 on 07/20/2019 and ~15:00 on 07/20/2019, B-0007 intermittently exceeded SO2 7.8 lbs./hr. for 9 hrs. (112.82 lbs.) .Between ~06:00 on 07/20/2019 and ~22:00 on 07/23/2019, B-0007 intermittently exceeded NOx 42.1 ppm for 21 hrs. (19.35 lbs.) .Between ~07:00 on 07/20/2019 and ~21:00 on 07/23/2019, B-0007 intermittently exceeded NOx 0.60 lb./MMBtu for 12 hrs. (6.49 lbs.) .Between ~09:00 on 07/20/2019 and ~17:00 on 07/20/2019, B-0008 intermittently exceeded SO2 7.8 lbs./hr. for 8 hrs. (96.00 lbs.) .Between ~11:00 on 07/22/2019 and ~14:00 on 07/22/2019, B-0008 intermittently exceeded NOx 42.1 ppm for 2 hrs. (0.23 lbs.) .Between ~14:00 on 07/19/2019 and ~18:00 on 07/19/2019, B-0009 intermittently exceeded SO2 2.6 lbs./hr. for 4 hrs. (7.44 lbs.) .Between ~06:00 on 07/20/2019 and ~16:00 on 07/20/2019, D-0019 intermittently exceeded H2S 162 ppm for 10 hrs. .Between ~14:00 on 07/19/2019 and ~09:00 on 07/29/2019, D-0770 intermittently exceeded H2S 162 ppm for 20 hrs. .Between ~14:00 on 07/19/2019 and ~18:00 on 07/19/2019, H-0011 intermittently exceeded SO2 1.4 lbs./hr. for 14 hrs. (164.20 lbs.) .Between ~15:00 on 07/19/2019 and ~08:00 on 07/29/2019, H-0019 intermittently exceeded SO2 2.0 lbs./hr. for 15 hrs. (418.10 lbs.) .Between ~14:00 on 07/19/2019 and ~09:00 on 07/29/2019, H-0020 intermittently exceeded SO2 2.8 lbs./hr. for 19 hrs. (700.20 lbs.) .Between ~15:00 on 07/19/2019 and ~17:00 on 07/20/2019, H-0028 intermittently exceeded SO2 0.4 lbs./hr. for 12 hrs. (16.30 lbs.) .Between ~07:00 on 07/20/2019 and ~16:00 on 07/20/2019, H-0312 intermittently exceeded SO2 1.3 lbs./hr. for 9 hrs. (12.45 lbs.) .Between ~15:00 on 07/19/2019 and ~17:00 on 07/19/2019, H-0352/353/354 intermittently exceeded SO2 7.3 lbs./hr. for 2 hrs. (2.80 lbs.) .Between ~14:00 on 07/19/2019 and ~08:00 on 07/29/2019, H-0355 intermittently exceeded SO2 0.9 lbs./hr. for 17 hrs. (70.10 lbs.) .Between ~15:00 on 07/19/2019 and ~09:00 on 07/29/2019, H-0362/363/364 intermittently exceeded SO2 4.6 lbs./hr. for 4 hrs. (7.50 lbs.) .Between ~06:00 on 07/20/2019 and ~13:00 on 07/20/2019, H-0421 intermittently exceeded SO2 1.0 lbs./hr. for 7 hrs. (8.30 lbs.) .Between ~06:00 on 07/20/2019 and ~15:00 on 07/20/2019, H-0464 intermittently exceeded SO2 1.5 lbs./hr. for 9 hrs. (13.10 lbs.) .Between ~08:00 on 07/20/2019 and ~16:00 on 07/20/2019, H-0600 intermittently exceeded SO2 3.1 lbs./hr. for 8 hrs. (135.83 lbs.) .Between ~07:00 on 07/20/2019 and ~14:00 on 07/20/2019, H-2421 intermittently exceeded SO2 1.0 lbs./hr. for 7 hrs. (3.20 lbs.) .Between ~06:00 on 07/20/2019 and ~17:00 on 07/20/2019, H-2501 intermittently exceeded SO2 4.4 lbs./hr. for 11 hrs. (217.80 lbs.) .Between ~07:00 on 07/20/2019 and ~15:00 on 07/20/2019, H-3101 intermittently exceeded SO2 0.4 lbs./hr. for 8 hrs. (12.70 lbs.) .Between ~14:00 on 07/19/2019 and ~09:00 on 07/29/2019, H-3403 intermittently exceeded SO2 1.2 lbs./hr. for 19 hrs. (293.20 lbs.) .Between ~06:00 on 07/20/2019 and ~17:00 on 07/20/2019, H-5401 intermittently exceeded SO2 0.71 lbs./hr. for 11 hrs. (64.38 lbs.)
DCP Operating Company LP | Artesia Gas Plant | 2019-08-27 | 2019-08-27 | Shutdown, Title V Deviation | Carbon Monoxide | 60 | 0.03 | lbs. | Nitrogen Dioxide | 60 | 0.01 | lbs. | Sulfur Dioxide | 60 | 521.36 | lbs. | Volatile Organic Compounds (VOC) | 60 | 0.15 | lbs. | Hydrogen Sulfide | 60 | 14.6 | lbs. | At Artesia Gas plant the ops team has begun the process of taking the plant offline for a short preventative maintenance outage (of no longer than 36 hrs total plant shut down).
DCP Operating Company LP | South Hat Mesa Booster Station | 2019-08-02 | 2019-08-03 | Malfunction | [12 empty] | Volatile Organic Compounds (VOC) | 1020 | 10019.058 | lbs. |  |  |  |  | SHM Unit #7 went down on hot valves. While the unit was down, system pressure relieved to the emergency vent. Tech responded and replaced the bad valves and brought the unit back online.
DCP Operating Company LP | Shugart Booster Station | 2019-08-04 | 2019-08-04 | Malfunction | Carbon Monoxide | 600 | 226.004 | lbs. | Nitrogen Dioxide | 600 | 31.356 | lbs. | [12 empty] | Site lost compression and system pressure was relieved to the emergency flare. Tech responded, corrected the issue and brought the unit back online, which ended the flaring. Root cause: Mechanical failure.
ETC Texas Pipeline LTD | Jal No3 Gas Plant | 2019-08-14 | 2019-08-14 | Title V Deviation, Malfunction | [8 empty] | Sulfur Dioxide | 30 | 243.41 | lbs. | [8 empty] | On August 14, 2019 the Jal #3 Gas Plant flared acid gas volumes due to AGI #2 going down because of a high H2S shutdown.
DCP Operating Company LP | Fitz Compressor Station | 2019-08-07 | 2019-08-07 | Malfunction | [12 empty] | Volatile Organic Compounds (VOC) | 120 | 628.56 | lbs. |  |  |  |  | A tubing line on the West Turkey Track #2 unit broke/ failed causing the unit to go down on low compressor oil pressure. While the unit was down, the gathering pipeline pressure rose to a point that it activated the emergency vent at Fitz CS (shared gathering system with WTT, Fitz, and Magnum stations).
HollyFrontier Navajo Refining LLC | HollyFrontier - Artesia Refinery | 2019-07-29 | 2019-07-29 | Malfunction, Title V Deviation | [8 empty] | Sulfur Dioxide | 180 | 36.67 | lbs. | [8 empty] | On 07/29/2019, it was discovered that HollyFrontier Navajo Refining LLC had exceeded the NSPS Ja 162 ppm H2S 3 hour rolling average limit. Operations unexpectedly lost the Recycle Gas Compressor (C-0693). Maintenance was called out to restart the compressor.
DCP Operating Company LP | South Hat Mesa Booster Station | 2019-06-28 | 2019-06-28 | Malfunction | [12 empty] | Volatile Organic Compounds (VOC) | 45 | 1179.932 | lbs. |  |  |  |  | Unit #8 went offline due to the recycle control valve not operating properly. Gathering system field pressure increased and was automatically relieved to the emergency vent. The field tech responded timely and placed additional compression online, which reduced field pressure and ended the venting.
Western Refining Southwest Inc - Gallup Refinery | Western Refining - Gallup Refinery | 2019-08-24 | 2019-08-24 | Malfunction, Title V Deviation | [8 empty] | Sulfur Dioxide | 60 | 0.6 | lbs. | [8 empty] | On 8/24/2019 at 13:00, the Flare exceeded SO2 allowable limit of 9.4 lb/hr with an emission rate of 10.0 lb/hr. This event was due to a hydrogen compressor tripping.
ETC Texas Pipeline LTD | Jal No3 Gas Plant | 2019-09-05 | 2019-09-05 | Malfunction, Title V Deviation | [8 empty] | Sulfur Dioxide | 180 | 805.94 | lbs. | [8 empty] | On September 5, 2019 the Jal #3 Gas Plant flared acid gas volumes twice due to a swing in the acid gas in the plant and AGI #1 and AGI #2 going down because of high 1st-stage suction pressure.
Chevron USA Inc | Chevron USA - Buckeye CO2 Plant | 2019-08-20 | 2019-08-20 | Malfunction | [16 empty] | Hydrogen Sulfide | 152 | 1.8 | lbs. | Flaring was due to compressor C211 third stage check valve failure.
OXY USA WTP Limited Partnership | OXY - Indian Basin Gas Plant | 2019-08-21 | 2019-08-22 | Malfunction, Title V Deviation | Carbon Monoxide | 1193 | 2508 | lbs. | Nitrogen Dioxide | 1193 | 1246 | lbs. |  |  |  |  | Volatile Organic Compounds (VOC) | 1193 | 1002 | lbs. |  |  |  |  | The Sales gas company that takes our gas had an issue with their pipeline coming apart and will be down until further notice. We shut our field and gas plant down to minimize this impact until we hear further. Kinder Morgan is our only outlet out of the plant at this time.
ETC Texas Pipeline LTD | Jal No3 Gas Plant | 2019-06-26 | 2019-06-26 | Malfunction, Title V Deviation | Carbon Monoxide | 540 | 831.7 | lbs. | Nitrogen Dioxide | 540 | 416.16 | lbs. | Sulfur Dioxide | 540 | 1198.21 | lbs. | Volatile Organic Compounds (VOC) | 540 | 1096.08 | lbs. |  |  |  |  | On June 26, 2019 the Jal #3 Gas Plant flared inlet gas volumes due to several reasons. Unit C-1 went down several times due to 4th-stage scrubber levels and Unit C-3 went down once due to 4th-stage scrubber levels. Additionally, Unit C-1 went down twice due to high post-cooler temperatures and once due to its crank case voltage above normal voltage.
DCP Operating Company LP | South Hat Mesa Booster Station | 2019-08-12 | 2019-08-12 | Malfunction | [12 empty] | Volatile Organic Compounds (VOC) | 540 | 3138.236 | lbs. |  |  |  |  | High temp issues caused units to go down. While units were down, system pressure increased and relieved to the emergency vent. Units were brought back online as soon as possible.
Chevron USA Inc | Chevron - Culebra Bluff West CS | 2019-09-27 | 2019-09-27 | Malfunction | Carbon Monoxide | 102 | 24.343 | lbs. | Nitrogen Dioxide | 102 | 4.474 | lbs. | Sulfur Dioxide | 102 | 0.04 | lbs. | Volatile Organic Compounds (VOC) | 102 | 42.785 | lbs. |  |  |  |  | Loss of compressors due to high suction.
DCP Operating Company LP | South Hat Mesa Booster Station | 2019-07-27 | 2019-07-27 | Malfunction | [12 empty] | Volatile Organic Compounds (VOC) | 60 | 248.988 | lbs. |  |  |  |  | Units #6 and #7 went down on #2 cylinder hot valves, and low coolant level (due to a leak), respectively. System pressure increased and automatically relieved to the emergency vent. Booster tech responded immediately, replacing valves on #6 and a coupling on the #7 jacket water line, and brought both units back online. 20 mcf vented over a 1.0 hour interval. Root cause: Mechanical failure.
DCP Operating Company LP | Lynch Booster Station | 2019-06-09 | 2019-06-09 | Malfunction | [12 empty] | Volatile Organic Compounds (VOC) | 720 | 3927 | lbs. |  |  |  |  | The Lynch Booster is part of a network of unmanned compressor stations that transports natural gas to gas processing facilities. On June 9, 2019, Lynch Booster number 2 went down due to a faulty panel . Number 1 went down due to flooding from fuel. Number 4 went down due to bad vales. As a result, the gathering system pressure increased and the emergency blowdown vent at Lynch Booster activated. Activation of the emergency blowdown vent prevents over pressuring of the gathering system, piping and equipment, which protects the system from catastrophic failure or rupture.
XTO Energy Inc | XTO - Los Dos Medanos Tank Battery | 2019-08-30 | 2019-09-01 | Malfunction |  |  |  |  | Nitrogen Dioxide | 726 | 51.53 | lbs. | Sulfur Dioxide | 726 | 0.31 | lbs. | Volatile Organic Compounds (VOC) | 726 | 97.75 | lbs. |  |  |  |  | COMPRESSOR REACHED LOW SUCTION PRESSURE SET POINT, CAUSING THE UNITS TO SHUT DOWN, ROUTING THE GAS TO FLARE.
HollyFrontier Navajo Refining LLC | HollyFrontier - Artesia Refinery | 2019-06-14 | 2019-06-14 | Malfunction, Title V Deviation | [8 empty] | Sulfur Dioxide | 600 | 44.13 | lbs. | [8 empty] | On 06/14/2019 it was discovered that HollyFrontier Navajo Refining LLC exceeded the 162 ppm Ja Permit Limit at the North flare (FL-0400). . .Following a power outage that shutdown the most of the refinery on 06/12/2019, operations was working to startup the units. On 06/14/2019, during startup of the Sulfur Recovery Unit #2 (Unit 30), operations discovered a leak in the quench fan in the Tail Gas Treating Unit (Unit 12). Operators tested the area with a 4-gas meter and initiated shutdown procedures. Operations tried sending as much acid gas to the Sulfur Recovery Unit #3 (Unit 31) as possible and rates were cut in multiple units to relieve the load on Unit 30. . .Between ~07:00 on 06/14/2019 and ~17:00 on 06/14/2019, The North Flare (FL-0400) exceeded the H2S 162 ppm 3 hour rolling average Ja Permit Limit.
ETC Texas Pipeline LTD | Jal No3 Gas Plant | 2019-06-01 | 2019-06-01 | Malfunction, Title V Deviation | [8 empty] | Sulfur Dioxide | 300 | 1821.48 | lbs. | [8 empty] | On June 1, 2019 the Jal #3 Gas Plant flared acid gas volumes due to AGI-2 going down twice because of high 5th-stage discharge temperatures.
Chevron USA Inc | Chevron - Salado Draw 23 Compressor Station & Tank Battery | 2019-06-15 | 2019-06-15 | Malfunction | Carbon Monoxide | 6 | 341.991 | lbs. | Nitrogen Dioxide | 6 | 62.852 | lbs. | Sulfur Dioxide | 6 | 0.645 | lbs. | Volatile Organic Compounds (VOC) | 6 | 558.448 | lbs. | Hydrogen Sulfide | 6 | 0.007 | lbs. | Salado Draw CBT 23 sales line slam valve shut.
DCP Operating Company LP | DCP - Eunice Gas Plant | 2019-07-29 | 2019-07-30 | Malfunction | Carbon Monoxide | 720 | 631.08 | lbs. | Nitrogen Dioxide | 720 | 116.039 | lbs. | Sulfur Dioxide | 720 | 1253.8 | lbs. | Volatile Organic Compounds (VOC) | 720 | 275.277 | lbs. | Hydrogen Sulfide | 720 | 13.614 | lbs. | Amanda flared intermittently to relieve gathering system field pressure because multiple compression units in the gathering system were down, i.e., Amanda #3 for oil pressure problem, awaiting an oil pump; Golf Course #1 and #2 down for lube/no flow and an ignition issue, respectively. Root cause: Mechanical failure
HollyFrontier Navajo Refining LLC | HollyFrontier - Artesia Refinery | 2019-05-03 | 2019-05-25 | Malfunction, Title V Deviation | Carbon Monoxide | 11040 | 554.9 | lbs. | Nitrogen Dioxide | 480 | 2.28 | lbs. |  |  |  |  | Volatile Organic Compounds (VOC) | 360 | 0.6 | lbs. |  |  |  |  | On 05/03/2019, there was higher Btu concentrations in the refinery fuel gas system due to increased levels of propane and butane. The cause and subsequent control has not yet been determined. Navajo is currently investigating how to maintain heater operation below permitted limits. Operations worked to optimize units and adjusted multiple heaters. . .Between ~18:00 on 05/10/2019 and ~19:00 on 05/10/2019, B-0009 intermittently exceeded NOx 42.1ppm Limit (1 hr, 21.34 lbs) .Between ~16:00 on 05/10/2019 and ~17:00 on 05/25/2019, B-0009 intermittently exceeded NOx 0.02 lbs/MMBtu Limit (8 hrs, 2.28 lbs) .Between ~11:00 on 05/08/2019 and ~09:00 on 05/15/2019, H-0018 intermittently exceeded NOx 3.5 lb/hr Limit (146 hrs, 105.0 lbs) .Between ~10:00 on 05/08/2019 and ~19:00 on 05/15/2019, H-0018 intermittently exceeded CO 2.9 lb/hr Limit (159 hrs, 95.0 lbs) .Between ~18:00 on 05/21/2019 and ~19:00 on 05/21/2019, H-0019 intermittently exceeded PM 0.4 lb/hr Limit (1 hr, 0.10 lbs) .Between ~10:00 on 05/06/2019 and ~10:00 on 05/23/2019, H-0020 intermittently exceeded PM 0.6 lb/hr Limit (408 hrs, 64.5 lbs) .Between ~11:00 on 05/06/2019 and ~09:00 on 05/23/2019, H-0020 intermittently exceeded VOC 0.5 lb/hr Limit (236 hrs, 11.7 lbs) .Between ~10:00 on 05/08/2019 and ~10:00 on 05/15/2019, H-0030 intermittently exceeded NOx 3.2 lb/hr Limit (168 hrs, 204.2 lbs) .Between ~10:00 on 05/08/2019 and ~10:00 on 05/15/2019, H-0030 intermittently exceeded CO 3.8 lb/hr Limit (168 hrs, 237.0 lbs) .Between ~08:00 on 05/09/2019 and ~10:00 on 05/10/2019, H-0030 intermittently exceeded PM 0.4 lb/hr Limit (6 hrs, 0.6 lbs) .Between ~10:00 on 05/08/2019 and ~14:00 on 05/13/2019, H-0040 intermittently exceeded NOx 3.8 lb/hr Limit (124 hrs, 100.7 lbs) .Between ~10:00 on 05/08/2019 and ~14:00 on 05/13/2019, H-0040 intermittently exceeded CO 3.8 lb/hr Limit (124 hrs, 99.1 lbs) .Between ~11:00 on 05/08/2019 and ~20:00 on 05/14/2019, H-0312 intermittently exceeded NOx 4.6 lb/hr Limit (41 hrs, 10.0 lbs) .Between ~11:00 on 05/08/2019 and ~20:00 on 05/14/2019, H-0312 intermittently exceeded CO 3.2 lb/hr Limit (40 hrs, 6.8 lbs) .Between ~09:00 on 05/09/2019 and ~17:00 on 05/09/2019, H-0355 intermittently exceeded CO 2.2 lb/hr Limit (8 hrs, 1.3 lbs) .Between ~10:00 on 05/09/2019 and ~16:00 on 05/09/2019, H-0355 intermittently exceeded VOC 0.1 lb/hr Limit (6 hrs, 0.6 lbs) .Between ~07:00 on 05/08/2019 and ~16:00 on 05/09/2019, H-0362/363/364 intermittently exceeded VOC 0.7 lb/hr Limit (17 hrs, 1.7 lbs) .Between ~03:00 on 05/09/2019 and ~16:00 on 05/09/2019, H-0362/363/364 intermittently exceeded PM 1.0 lb/hr Limit (12 hrs, 1.3 lbs) .Between ~13:00 on 05/03/2019 and ~07:00 on 05/26/2019, H-0421 intermittently exceeded NOx 2.4 lb/hr Limit (279 hrs, 212.6 lbs) .Between ~10:00 on 05/08/2019 and ~11:00 on 05/15/2019, H-0421 intermittently exceeded PM 0.2 lb/hr Limit (169 hrs, 18.9 lbs) .Between ~09:00 on 05/08/2019 and ~23:00 on 05/25/2019, H-0421 intermittently exceeded CO 2.5 lb/hr Limit (236 hrs, 201.1 lbs) .Between ~10:00 on 05/11/2019 and ~22:00 on 05/14/2019, H-0421 intermittently exceeded VOC 0.2 lb/hr Limit (23 hrs, 2.3 lbs) .Between ~12:00 on 05/03/2019 and ~11:00 on 05/15/2019, H-0601 intermittently exceeded CO 7.1 lb/hr Limit (184 hrs, 554.9 lbs) .Between ~11:00 on 05/06/2019 and ~11:00 on 05/15/2019, H-0601 intermittently exceeded NOx 3.5 lb/hr Limit (169 hrs, 263.2 lbs) .Between ~11:00 on 05/06/2019 and ~13:00 on 05/14/2019, H-0601 intermittently exceeded PM 0.6 lb/hr Limit (182 hrs, 58.9 lbs) .Between ~09:00 on 05/08/2019 and ~11:00 on 05/15/2019, H-0601 intermittently exceeded VOC 0.5 lb/hr Limit (163 hrs, 30.6 lbs) .Between ~11:00 on 05/20/2019 and ~23:00 on 05/20/2019, H-3403 intermittently exceeded VOC 0.2 lb/hr Limit (6 hrs, 0.6 lbs)
DCP Operating Company LP | DCP - Eunice Gas Plant | 2019-08-29 | 2019-08-30 | Malfunction, Title V Deviation | Carbon Monoxide | 180 | 285.384 | lbs. | Nitrogen Dioxide | 180 | 52.463 | lbs. | Sulfur Dioxide | 180 | 564.298 | lbs. | Volatile Organic Compounds (VOC) | 180 | 123.888 | lbs. | Hydrogen Sulfide | 180 | 6.127 | lbs. | AMANDA FLARED at Eunice due to inadequate compression. Oil Center 1 was down (bad PSV) and Amanda 3 was down (AFR issues), and elevated pipeline system pressure automatically relieved to the Amanda flare. Tech responded and restarted OC1 to add compression and end the flaring. Root Cause: Inadequate compression in the Eunice gathering system.
DCP Operating Company LP | DCP - Burton Flats Compressor Station | 2019-07-11 | 2019-07-12 | Emergency | [12 empty] | Volatile Organic Compounds (VOC) | 660 | 13626.76 | lbs. | Hydrogen Sulfide | 660 | 24.5 | lbs. | Severe thunderstorm, dangerous lightning and hail, along with torrential rains and flooding caused third party power outages across the Eddy and Lea County areas.
Chevron USA Inc | Chevron - Salado Draw 23 Compressor Station & Tank Battery | 2019-06-13 | 2019-06-13 | Malfunction | Carbon Monoxide | 21 | 398.363 | lbs. | Nitrogen Dioxide | 21 | 73.213 | lbs. | Sulfur Dioxide | 21 | 0.752 | lbs. | Volatile Organic Compounds (VOC) | 21 | 650.499 | lbs. | Hydrogen Sulfide | 21 | 0.008 | lbs. | Salado Draw CBT 23 sales line slam valve shut.
Chevron USA Inc | Chevron - Salado Draw 23 Compressor Station & Tank Battery | 2019-06-14 | 2019-06-14 | Malfunction | Carbon Monoxide | 20 | 370.929 | lbs. | Nitrogen Dioxide | 20 | 68.171 | lbs. | Sulfur Dioxide | 20 | 0.7 | lbs. | Volatile Organic Compounds (VOC) | 20 | 605.701 | lbs. | Hydrogen Sulfide | 20 | 0.008 | lbs. | Salado Draw CBT 23 sales line slam valve shut.
DCP Operating Company LP | DCP - Eunice Gas Plant | 2019-07-25 | 2019-07-28 | Malfunction, Title V Deviation | Carbon Monoxide | 5460 | 2084.623 | lbs. | Nitrogen Dioxide | 5460 | 383.553 | lbs. | Sulfur Dioxide | 5460 | 4198.635 | lbs. | Volatile Organic Compounds (VOC) | 5460 | 921.945 | lbs. | Hydrogen Sulfide | 5460 | 45.5 | lbs. | Amanda flared intermittently to relieve gathering system field pressure due to difficulty getting producers to curtail gas, and because multiple compression units in the gathering system were down, i.e., Amanda #3 for oil pressure problem, awaiting an oil pump; Golf Course & Oil Center Boosters intentionally down during leak repair on the 24^ discharge pipeline from Oil Center, and then GC #1 and #2 down for lube/no flow and an ignition issue. Root cause: Other (multiple causes).
ETC Texas Pipeline LTD | Jal No3 Gas Plant | 2019-06-10 | 2019-06-10 | Malfunction, Title V Deviation | [8 empty] | Sulfur Dioxide | 600 | 3657.16 | lbs. | [8 empty] | On June 10, 2019 the Jal #3 Gas Plant flared acid gas volumes due to AGI #1 going down on 1st-stage scrubber levels.
Lucid Artesia Company | Lucid Artesia - Penasco Compressor Station | 2019-05-01 | 2019-05-01 | Shutdown, Title V Deviation | Carbon Monoxide | 1439 | 56.93 | lbs. | [16 empty] | Malfunction at the downstream processing plant forced a shutdown of the Penasco Compressor Station. Without the .equipment operating, the inlet lines to the station and gathering system pressured up beyond the predetermined safe .operating pressure. The station must route gas to flare to reduce pressure, preventing failure of lines, vessels and .equipment. The gas contains concentrated levels of H2S, and must be flared, rather than vented, to protect public health .and the environment.
DCP Operating Company LP | DCP - Sand Dunes Booster Station | 2019-08-18 | 2019-08-18 | Malfunction | [12 empty] | Volatile Organic Compounds (VOC) | 180 | 3438.99 | lbs. |  |  |  |  | Multiple units at the Sand Dunes Booster Station tripped offline due to a faulty fuel regulator. Gathering system pipeline pressure increased and relieved to the Emergency Blowdown Vent (F-3).. Activation of the emergency blowdown vent prevents over pressuring of the gathering system, piping and equipment, which protects the system from catastrophic failure or rupture.
Occidental Permian Limited | Occidental - North Hobbs Unit RCF and WIB | 2019-08-28 | 2019-08-28 | Malfunction | Carbon Monoxide | 128 | 328.86 | lbs. | Nitrogen Dioxide | 128 | 26.34 | lbs. | Sulfur Dioxide | 128 | 914.04 | lbs. |  |  |  |  | Hydrogen Sulfide | 128 | 10.29 | lbs. | F TRAIN SHUT DOWN ON LOW SUCTION TEMP AND FAULTY RTD ON CYLINDER #1
Harvest Pipeline Company LLC | Harvest Pipeline - San Juan Gas Plant | 2019-05-20 | 2019-05-20 | Startup | [20 empty] | During start-up of EU1-3 after turn-around, units did not remain online due to instability of the inlet gas flow and shutdown.
DCP Operating Company LP | Monument Booster Station | 2019-07-31 | 2019-07-31 | Malfunction | Carbon Monoxide | 180 | 67.202 | lbs. | Nitrogen Dioxide | 180 | 12.203 | lbs. | Sulfur Dioxide | 180 | 457.261 | lbs. | Volatile Organic Compounds (VOC) | 180 | 0 | lbs. | Hydrogen Sulfide | 180 | 4.304 | lbs. | A nipple broke on the fuel gas line feeding the booster station. Tech responded timely and made repairs (replaced the nipple), then brought compression units back online. While fuel gas was shut off, the system pressure increased and relieved to the emergency flare. 125 mcf flared in 3 hours.
DCP Operating Company LP | South Hat Mesa Booster Station | 2019-06-19 | 2019-06-20 | Malfunction | [12 empty] | Volatile Organic Compounds (VOC) | 180 | 2801.46 | lbs. |  |  |  |  | Zia Plant was having plant issues and backed out gas, which caused field pressure to increase and automatically relieve at the SHM emergency vent. Approximately 227.278 mcf vented over a 3.0 hr interval.
ETC Texas Pipeline LTD | Jal No3 Gas Plant | 2019-07-21 | 2019-07-22 | Malfunction, Title V Deviation | Carbon Monoxide | 300 | 15.45 | lbs. | Nitrogen Dioxide | 300 | 1.72 | lbs. | Sulfur Dioxide | 300 | 9170.29 | lbs. | [8 empty] | On July 21st and continuing into July 22, 2019 the Jal #3 Gas Plant flared acid gas volumes due to AGI #1 going down on high suction pressure due to a bad pressure transmitter. Additionally, AGI #2 went down, however the Control Room lost communications with the Plant and the Operators could not see if Plant units were having issues.
ETC Texas Pipeline LTD | Jal No3 Gas Plant | 2019-09-03 | 2019-09-03 | Malfunction, Title V Deviation | [8 empty] | Sulfur Dioxide | 51 | 0 | lbs. | [8 empty] | On September 3, 2019 the Jal #3 Gas Plant flared demethanizer gas volumes due to S3 going down because of a pressure fault, subsequently causing A5 to become overloaded and also go down. This EER was submitted in error. This is a continuing event for 000569-09032019-02 and the emissions were applied to that Final EER.
Versado Gas Processors, LLC | Eunice Gas Processing Plant | 2019-06-15 | 2019-06-15 | Malfunction, Title V Deviation | Carbon Monoxide | 259 | 208 | lbs. | Nitrogen Dioxide | 259 | 46 | lbs. | Sulfur Dioxide | 259 | 16681 | lbs. | Volatile Organic Compounds (VOC) | 259 | 2 | lbs. | Hydrogen Sulfide | 259 | 177 | lbs. | Acid gas with supplemental fuel was flared at the Eunice Plant, to insure total combustion, when the AGI compressor shutdown flagging high 2nd stage temperature. . .Operations responded immediately to the shutdown, verifying the high temperature. Maintenance supervisor was notified and technicians called out on overtime to address the hot valves. All parts and personnel were on hand for the replacement. The second stage compressor valves were removed and replaced.
Chevron USA Inc | Chevron - Salado Draw 23 Compressor Station & Tank Battery | 2019-06-19 | 2019-06-19 | Malfunction | Carbon Monoxide | 10 | 341.991 | lbs. | Nitrogen Dioxide | 10 | 62.852 | lbs. | Sulfur Dioxide | 10 | 0.645 | lbs. | Volatile Organic Compounds (VOC) | 10 | 558.44 | lbs. | Hydrogen Sulfide | 10 | 0.007 | lbs. | DMB slam valve at 23 sales meter shut.
DCP Operating Company LP | Zia II Gas Plant | 2019-07-06 | 2019-07-07 | Emergency, Title V Deviation | Carbon Monoxide | 420 | 534.82 | lbs. | Nitrogen Dioxide | 420 | 98.29 | lbs. | Sulfur Dioxide | 420 | 74 | lbs. | Volatile Organic Compounds (VOC) | 420 | 0.47 | lbs. | Hydrogen Sulfide | 420 | 0.8 | lbs. | Third party power outage caused a complete loss of power to Zia II plant
DCP Operating Company LP | Zia II Gas Plant | 2019-05-21 | 2019-05-21 | Title V Deviation, Malfunction | Carbon Monoxide | 6 | 5.84 | lbs. | Nitrogen Dioxide | 6 | 1.07 | lbs. | Sulfur Dioxide | 6 | 0.81 | lbs. | Volatile Organic Compounds (VOC) | 6 | 0.01 | lbs. | Hydrogen Sulfide | 6 | 0.01 | lbs. | Inlet compressor C-1100 went down on a leak on the lubricator tubing line which caused a fluctuation in volumes interrupting the operations of C-1650 causing a shutdown on low 5th stage discharge pressure.
DCP Operating Company LP | Zia II Gas Plant | 2019-08-12 | 2019-08-12 | Title V Deviation, Malfunction | Carbon Monoxide | 60 | 42.32 | lbs. | Nitrogen Dioxide | 60 | 7.78 | lbs. | Sulfur Dioxide | 60 | 5.86 | lbs. | Volatile Organic Compounds (VOC) | 60 | 0.04 | lbs. | Hydrogen Sulfide | 60 | 0.06 | lbs. | AGI unit C-1600 went down on hi oil temp shutdown. Found sensor failure on temp sensor.
Versado Gas Processors, LLC | Targa - Monument Gas Plant | 2019-07-18 | 2019-07-19 | Malfunction, Title V Deviation | Carbon Monoxide | 758 | 591.9 | lbs. | Nitrogen Dioxide | 758 | 146.09 | lbs. | Sulfur Dioxide | 758 | 18456.77 | lbs. | Volatile Organic Compounds (VOC) | 758 | 9.66 | lbs. | Hydrogen Sulfide | 758 | 196.1 | lbs. | Acid gas was flared with supplemental fuel when the AGI compressor was shut down due to the 5th stage discharge temperature. Maintenance personnel, onsite, investigated the cause of the high temperature shutdown and discovered hot suction valves on the 5th stage.
Durango Midstream LLC | Durango Midstream - Maljamar Gas Plant | 2019-07-26 | 2019-07-29 | Malfunction, Title V Deviation | [8 empty] | Sulfur Dioxide | 720 | 6513 | lbs. |  |  |  |  | Hydrogen Sulfide | 720 | 73.3 | lbs. | The gas plant began experiencing excess emissions on July 26 due to a malfunctioning PLC Card. The card logic glitch forces the acid gas injection facility to ESD causing abrupt and intermittent flaring events.
Chevron USA Inc | Chevron - Culebra Bluff West CS | 2019-08-25 | 2019-08-25 | Malfunction | Carbon Monoxide | 38 | 31.875 | lbs. | Nitrogen Dioxide | 38 | 5.858 | lbs. | Sulfur Dioxide | 38 | 0.052 | lbs. | Volatile Organic Compounds (VOC) | 38 | 56.021 | lbs. | Hydrogen Sulfide | 38 | 0.001 | lbs. | Unit 802 down on mechanical failure. Mechanic was called. Field pressure climbing and decided to start another unit to keep from flaring longer than needed.
DCP Operating Company LP | Zia II Gas Plant | 2019-04-17 | 2019-04-17 | Malfunction, Title V Deviation | Carbon Monoxide | 120 | 42.97 | lbs. | Nitrogen Dioxide | 120 | 7.9 | lbs. | Sulfur Dioxide | 120 | 5.95 | lbs. | Volatile Organic Compounds (VOC) | 120 | 0.04 | lbs. | Hydrogen Sulfide | 120 | 0.06 | lbs. | AGI unit C-1650 down on compressor vibration from apparent liquid carry over in fourth stage suction scrubber
Versado Gas Processors, LLC | Targa - Monument Gas Plant | 2019-04-17 | 2019-04-17 | Emergency, Title V Deviation | Carbon Monoxide | 64 | 450 | lbs. | Nitrogen Dioxide | 64 | 111 | lbs. |  |  |  |  | Volatile Organic Compounds (VOC) | 64 | 7 | lbs. |  |  |  |  | Reduced residue capacity was experienced and residue gas was flared to protect equipment and personnel when third party Kinder Morgan's experienced problem with their units causing the pressure to increase and the residue sales valve closed. The Monument Plant was being properly operated when the valve closed. Targa was informed after the event occurred.
Enterprise Field Services, LLC | Enterprise - South Carlsbad Compressor Station | 2015-06-01 | 2018-11-08 | Title V Deviation, Malfunction | [12 empty] | Volatile Organic Compounds (VOC) | 195284 | 696.27 | lbs. |  |  |  |  | Enterprise conducted liquid sampling of the stable condensate stored at the condensate storage tanks, and determined that due to addition of wells and changes in incoming gas quality, the RVP of the liquids is higher than at the time the NSR permit revision application for the facility was submitted. After operational adjustments, subsequent liquid sampling did not show improvement in the quality of the liquids stored in the tanks.
HollyFrontier Navajo Refining LLC | HollyFrontier - Artesia Refinery | 2016-02-02 | 2016-02-05 | Title V Deviation, Malfunction | Carbon Monoxide | 5280 | 389.5 | lbs. | Nitrogen Dioxide | 5280 | 66 | lbs. | Sulfur Dioxide | 1920 | 5193 | lbs. | Volatile Organic Compounds (VOC) | 5280 | 60.5 | lbs. |  |  |  |  | At ~6:54 am on 02/02/2016, the Fluid Catalytic Cracking Unit (FCCU) (Unit 10) Main Air Blower (C-0949) shut down unexpectedly, triggering the emergency shutdown of the majority of FCCU (Unit 10). After the emergency shutdown, no feed was being sent to the FCCU (Unit 10) Wet Gas Compressor (C-0952). In order to prevent damages due to lack of feed, the Wet Gas Compressor (WGC, C-0952) was shut down immediately, and several pieces of equipment were depressurized to the FCC Flare (FL-402) between ~6:54 am and ~08:30 am. . .It was determined that the MAB motor had failed, so a plan was promptly prepared to replace the motor with a spare. Electricians, mechanics and operators worked with no interruptions to install the spare motor in the MAB in the minimum period of time, as practicable. . .The FCC flow feed was stopped, and the Distillate Gas Oil Hydrotreater (Unit 45), Alkylation (Unit 09), and BenFree (Unit 20) were placed in circulation mode. In addition, charge flow rates were minimized in the Catalytic Cracking Unit (Unit 70) and the Mild Hydrocracker (Unit 34). . .By ~10:56 pm on 02/02/2016, the spare motor was installed, allowing for the unit startup to begin. The malfunctioning motor was sent off-site for repairs. The startup procedure requires increasing the temperature in the reactors and other equipment, gradually, to the normal operating range before feed can be introduced to the unit. This process takes several hours. .At ~7:10 am on 02/03/2016, hydrocarbons produced during the startup were vented to the FCC flare (FL-402). . .By ~7:30 am, feed was introduced in the unit and the WGC was started at ~07:45, stopping the venting to the FCC flare. . .The emission limits exceeded during the shutdown and startup of the FCC unit are listed below, and were reported to NMED as follows: . .- NSPS A and MACT UUU limit of 500 ppm CO, 1-hour average at the FCC Regenerator Scrubber between 11:00 on 02/02/2016 and 16:00 on 02/03/16, and 21:00 on 02/02/2016 and 08:00 on 02/03/2016 - EER IR AI No.: 198-02032016-01 .- NSPS Ja limit of 162 ppmvd H2S, 3-hour average at the FCC flare (FL-402) between 09:00 on 02/02/2016 and 17:00 on 02/03/2016- EER IR No.: 198-02032016-02 and EER IR AI-198-02042016-02. . .The GOHT flare (FL-404) exceeded the NSPS Ja limit of 162 ppmvd was exceeded between approximately 12:00 pm and 06:00 pm on 02/02/2016. . .A contributing factor to the excess of the NSPS Ja limit of 162 ppmvd in the GOH Flare (FL-404) was the Gas Oil Hydrotreater (Unit 45), which was in circulation mode during this time. Hydrogen sulfide- rich recycled hydrogen from the unit was vented from Recycle Hydrogen Gas Compressor (C-0421/2421) distance pieces to the GOHT flare (FL-404), contributing to the rapid increase of the H2S concentration in the GOHT flare, at ~12:00 on 02/02/2016, above 300 parts per million by volume on a dry basis (ppmvd), so immediate action was taken to introduce an H2S scavenger agent upstream of Unit 45 to reduce the concentrations of H2S in the gas vented to the GOHT flare (FL-404). This excess emission was initially reported to NMED in EER IR No.: 198-02032016-03. . .Also contributing to the increase of the H2S concentrations in the gas vented to the GOHT flare (FL-404) was the planned shutdown of the Hydrogen Plant No.1 (Unit 63) at ~06:45 pm on 02/02/2016. Unit 63 was shut down due to issues with the boiler feed water (BFW) supply to the refiner?s users. According to the unit?s shutdown procedure, some process gas from Unit 63 Cold Condensate Separator (D-8805) was vented to the flare between ~06:45 pm and ~07:30 pm on 02/02/2016, until the shutdown of Unit 63 PSA was complete. This event was reported to NMED in EER IR No.: 198-02032016-04.
HollyFrontier Navajo Refining LLC | HollyFrontier - Artesia Refinery | 2018-02-12 | 2018-02-12 | Title V Deviation, Malfunction | [8 empty] | Sulfur Dioxide | 180 | 0.27 | lbs. | [8 empty] | This EER FR form was originally completed and signed on 02/26/2018, however, the NMED automated submittal notification email was not submitted, and the submittal was not recorded in the AQB Compliance Reporting portal. Per NMED guidance on 02/04/2019, this EER FR is being re-submitted and closed-out. Attached for reference is the original EER FR signed form, dated 02/26/2018 (File: ^EER_000198-02212018-03_Final_EER.pdf^), and emissions calculations. . .On 02/12/2018, at approximately 01:00 the FCC flare (FL-0402) exceeded the NSPS Ja 162ppmv H2S, 3hour rolling average. All PLC's failed In the SRU units (Unit 30 and Unit 31-reports #198-02122018-01 and 02) due to a power blip. The UPS didn't catch the fault which caused the incinerator, hot oil and front end of the North plant to fail. As soon as the H2S concentration increase was noticed in the control room board, H2S scavenger was injected in order to minimize the production of SO2 at the FCC flare tip and rates were cut in unit 33 and 45. However, the concentrations of SO2 continued to increase.
Chevron USA Inc | Chevron - Salado Draw 23 Compressor Station & Tank Battery | 2018-10-07 | 2018-10-07 | Malfunction | Carbon Monoxide | 100 | 79.61 | lbs. | Nitrogen Dioxide | 100 | 14.63 | lbs. | Sulfur Dioxide | 100 | 0.21 | lbs. | Volatile Organic Compounds (VOC) | 100 | 93.25 | lbs. | Hydrogen Sulfide | 100 | 0.002 | lbs. | 3rd party had high pressures due peduca breaks froze off and station went down.
OXY USA WTP Limited Partnership | OXY - Indian Basin Gas Plant | 2018-09-29 | 2018-09-29 | Title V Deviation, Malfunction | Carbon Monoxide | 18 | 0 | lbs. |  |  |  |  | Sulfur Dioxide | 18 | 210 | lbs. |  |  |  |  | Hydrogen Sulfide | 18 | 2 | lbs. | FLARED ACID GAS DUE TO OFFSKID SCRUBBER LOW LEVEL SWITCH SHORTING AND BLOWING A FUSE.
Versado Gas Processors, LLC | Saunders Gas Plant | 2018-09-27 | 2018-09-29 | Title V Deviation, Startup | Carbon Monoxide | 902 | 2909 | lbs. | Nitrogen Dioxide | 902 | 638 | lbs. | Sulfur Dioxide | 410 | 932 | lbs. | Volatile Organic Compounds (VOC) | 902 | 426 | lbs. | Hydrogen Sulfide | 410 | 10 | lbs. | Inlet and residue gas were flared from plant flare F-03 upon startup from a scheduled / planned outage at the Saunders Plant. . . .Activity number: 612-09252018-01 was originally reported and included these emissions however it was discovered during the affirmative defense preparation for 612-09252018-01 that there needed to be two separate events. The discovery date was 10/31/2018.
DCP Operating Company LP | DCP - Eunice Gas Plant | 2018-10-14 | 2018-10-14 | Malfunction, Title V Deviation | Carbon Monoxide | 59 | 163.05 | lbs. | Nitrogen Dioxide | 59 | 29.97 | lbs. | Sulfur Dioxide | 59 | 83.68 | lbs. | Volatile Organic Compounds (VOC) | 59 | 115.555 | lbs. | Hydrogen Sulfide | 59 | 0.908 | lbs. | The Eunice Gas Plant processes natural gas to remove liquids and produces pipeline quality natural gas for commercial distribution. On October 14th, 2018, the Amanda Booster #2 tripped offline on high field scrubber level due to line pressure fluctuations as a result of the start-up of the Eunice Gas Plant. The Eunice Gas Plant was coming back online after a planned turnaround where significant repairs and maintenance efforts were performed. While the unit was offline, the system pressure increased and activated the Amanda Booster Flare (114A) at the Eunice Gas Plant. Activation of the Amanda Flare prevents over pressuring of piping and equipment, which prevents catastrophic failure or rupture of those pipelines. The Amanda Booster discharges to the Eunice Gas Plant.
DCP Operating Company LP | DCP - Eunice Gas Plant | 2018-10-14 | 2018-10-14 | Title V Deviation, Startup | [8 empty] | Sulfur Dioxide | 540 | 1213.08 | lbs. | [8 empty] | The Eunice Gas Plant processes natural gas to remove liquids and produces pipeline quality natural gas for commercial distribution. On October 14th, 2018, the SO2 emissions from the sulfur recovery unit (SRU) incinerator rose and exceeded the 629.7 lb/hr limit for 3 consecutive hours due to frozen residual H2S in the SRU being heated and converted to SO2 upon startup of the Eunice Gas Plant. The Eunice Gas Plant was coming back online after a planned turnaround where significant repairs and maintenance efforts were performed.
HollyFrontier Navajo Refining LLC | HollyFrontier - Artesia Refinery | 2018-09-23 | 2018-09-24 | Title V Deviation, Malfunction | [8 empty] | Sulfur Dioxide | 900 | 211.9 | lbs. | [8 empty] | On 9/23/18, the GOH Flare (FL-0404) exceeded 162 ppm H2S, on a 3-hour rolling average basis. .At approximately 19:30 on 09/23/2018, the electrical power supply from Xcel Energy Substation No.3 to the Artesia Refinery was interrupted for approximately 3 hours, causing several of the refinerys process units to shut down. .The interruption of the electrical power caused the shutdown of several pumps, compressors and other electric pieces of equipment within the refinery. None of the affected electrical equipment could be restarted until the supply of electrical power was restored. .Included in the systems affected by the power outage were the amine contactors in each process unit, which treat off-gas produced by these units before it is sent to the refinerys Fuel Gas System (FGS), Amine Unit (Unit 07) Stripper (W-0745 and W-0021), Sour Water Strippers (W-0634), the Sulfur Recovery Units No.2 (SRU2, Unit 30), and No.3 (SRU3, Unit 31). Off-gas was continued to be produced some time after the power outage occurred and the process units shut down. Without the electrical power to operate amine contactors and H2S strippers, the H2S concentration I the FGS and Amine Unit increased. Because the FG is also used as vent gas in the flare system, the H2S concetration increase in the FGS was trasferred to the North Plant, FCC, and GOH flare systems, as well as the SRU2. . .This EER FR includes excess emission from the FL-0404,listed in Section VIII of this form.
Western Farmers Electric Cooperative | Lea County Electric Cooperative Power Plant | 2018-09-18 | 2018-09-18 | Title V Deviation, Startup |  |  |  |  | Nitrogen Dioxide | 30 | 7 | lbs. | [12 empty] | Quarterly stack testing was performed on 9/18/2018 for the 5 Wartsila units. Preliminary test reports were received on 10-10-18 and indicated that NOx for the startup test exceeded the permited limit. Limit is 8.8 lb/startup. Per the final test report received on 10-12-18, emissions during test were 15.8 lb of NOx. Known causes were two: 1) a cooler than normal catalyst due to no recent operation required more time operating with uncontrolled emissions while the catalyst warmed up, 2) the engine was producing relatively high levels of NOx as compared with the other engines.
DCP Operating Company LP | Zia II Gas Plant | 2018-10-15 | 2018-10-15 | Malfunction | Carbon Monoxide | 240 | 5.9107 | lbs. | Nitrogen Dioxide | 240 | 1.0863 | lbs. |  |  |  |  | Volatile Organic Compounds (VOC) | 240 | 0.0805 | lbs. |  |  |  |  | The Zia II Gas Plant is a natural gas processing facility that processes wet field gas for distribution into commerce. On October 15th, 2018, Propane Compressors 1 & 3 (EU 161, 163) tripped offline on high liquid level in the refrigerant suction scrubber due to failure of the refrigerant re-run pump. In order to empty the scrubber and return to normal operations, operators relieved the system pressure to the inlet flare (FL1) . Activation of the Inlet Flare (FL-1) prevents over pressuring of piping and equipment, which prevents catastrophic failure or rupture of those pipelines.
Versado Gas Processors, LLC | Saunders Gas Plant | 2018-10-30 | 2018-11-01 | Title V Deviation, Malfunction | Carbon Monoxide | 3531 | 408 | lbs. | Nitrogen Dioxide | 3531 | 90 | lbs. | Sulfur Dioxide | 3531 | 30445 | lbs. | Volatile Organic Compounds (VOC) | 3531 | 1 | lbs. | Hydrogen Sulfide | 3531 | 820 | lbs. | Acid gas with supplemental fuel was flared when the SRU was shutdown, at the Saunders Plant, as the result of elevated vibration. . .Vibration is monitored continually on the SRU through Wonderware, into the control room. On October 30, 2018, operations observed elevated vibration on the SRU recycle blower. Upon investigation of the vibration, the SRU was shut down. Operations made the determination to remove and replaced the SRU recycle blower assembly, including the bearings and motor. When the blower assembly was replaced, the vibration continued. At approximately 1:00 AM on 10/30/2018, the recycle blower assembly was taken to Albritton Machine, Inc. for repair.
DCP Operating Company LP | DCP - Eunice Gas Plant | 2018-10-18 | 2018-10-18 | Title V Deviation, Malfunction | Carbon Monoxide | 71 | 107.69 | lbs. | Nitrogen Dioxide | 71 | 19.79 | lbs. | Sulfur Dioxide | 71 | 55.27 | lbs. | Volatile Organic Compounds (VOC) | 71 | 76.3232 | lbs. | Hydrogen Sulfide | 71 | 0.6001 | lbs. | The Eunice Gas Plant processes natural gas to remove liquids and produces pipeline quality natural gas for commercial distribution. On October 18th, 2018, unit 2 (EU 2) at the Amanda Booster Station tripped offline on scrubber level high due to issues with the level controller on the first stage scrubber dump. While the unit was offline, the excess pressure was relieved to the Amanda Booster Flare (114A). Activation of the Amanda Flare prevents over pressuring of piping and equipment, which prevents catastrophic failure or rupture of those pipelines.
OXY USA WTP Limited Partnership | OXY - Indian Basin Gas Plant | 2018-10-09 | 2018-10-09 | Title V Deviation, Malfunction | Carbon Monoxide | 13 | 95 | lbs. | Nitrogen Dioxide | 13 | 47 | lbs. | [12 empty] | FLARED RESIDUE GAS DUE TO KINDER MORGANS EQUIPMENT MALFUNCTION AT KINDER MORGAN BUILDING.
HollyFrontier Navajo Refining LLC | HollyFrontier - Artesia Refinery | 2018-10-18 | 2018-10-22 | Title V Deviation, Malfunction | Carbon Monoxide | 5580 | 166.08 | lbs. | Nitrogen Dioxide | 5580 | 22.85 | lbs. | Sulfur Dioxide | 5580 | 21.05 | lbs. | Volatile Organic Compounds (VOC) | 5580 | 20.48 | lbs. |  |  |  |  | On 10/18/2018, non-condensable gases from the Alkylation Unit (Unit 09) Depropanizer Overhead Accumulator (D-0653) started venting to the Alky Flare (FL-0403). . .Between ~10:00 on 10/18/2018 and ~07:00 on 10/22/2018, the excess pressure was relieved gradually by safely venting to FL-0403. . .The release was controlled by opening a 1-inch control valve (09HIC600)., venting non condensable gases from the Depropanizer Tower (W-0623) Overhead Accumulator (D-0653) to the Alky Flare (FL-403). This decreased the pressure in the overhead of the Alky Unit (Unit 09) Depropanizer Tower (W-0623). By using this control valve instead of allowing the pressure to increase above the relief valve set point, the operators limited the amount of material sent to FL-0403. . .When the operating pressure in (Unit 09) (D-0653) was reduced to the normal operating pressure range, the venting to FL-0403 was stopped. Only the volume of gas necessary to reduce pressure in (Unit 09) (W-0623) back to safe operating pressure was vented to FL-0403. Venting through a 1-inch control valve (09HIC600) prevented an increase on the system pressure, potential equipment damages, and other releases of greater magnitude that might compromise personnel or equipment safety.
DCP Operating Company LP | Artesia Gas Plant | 2018-09-26 | 2018-09-26 | Malfunction, Title V Deviation | Carbon Monoxide | 68 | 0.22 | lbs. | Nitrogen Dioxide | 68 | 0.04 | lbs. | Sulfur Dioxide | 68 | 3536.1 | lbs. | Volatile Organic Compounds (VOC) | 68 | 1.0095 | lbs. | Hydrogen Sulfide | 68 | 99.0072 | lbs. | The Artesia Gas Plant is a natural gas processing facility that processes wet field gas for distribution into commerce. On September 26th, 2018, operators shutdown the #2 AGI Compressor to ensure personnel safety due to a leak on the 6th stage discharge scrubber causing high hydrogen sulfide (H2S) alarms near the unit. Subsequently, AGI # 1 was offline for maintenance on the variable feed drive (VFD). While the units were offline, the pressure increased and the Emergency Acid Gas Flare (EU 23) at the Artesia Gas Plant activated. Activation of the Emergency Acid Gas Flare prevents over pressuring of piping and equipment, which prevents catastrophic failure or rupture of those pipelines.
DCP Operating Company LP | Zia II Gas Plant | 2018-09-27 | 2018-09-27 | Malfunction | Carbon Monoxide | 60 | 2.64 | lbs. | Nitrogen Dioxide | 60 | 0.49 | lbs. | Sulfur Dioxide | 60 | 127.67 | lbs. | Volatile Organic Compounds (VOC) | 60 | 0.0023 | lbs. | Hydrogen Sulfide | 60 | 1.3861 | lbs. | The Zia II Gas Plant is a natural gas processing facility that processes wet field gas for distribution into commerce. On September 27th, 2018, Zia II Gas Plant acid gas compressor 1600 (AGI # 1) tripped offline on high 2nd stage scrubber level. While the unit was down, the system pressure increased and activated the Acid Gas Flare (FL-2). Activation of the Acid Gas Flare (FL-2) prevents over pressuring of piping and equipment, which prevents catastrophic failure or rupture of those pipelines.
DCP Operating Company LP | Zia II Gas Plant | 2018-09-29 | 2018-09-29 | Title V Deviation, Malfunction | Carbon Monoxide | 120 | 8.283 | lbs. | Nitrogen Dioxide | 120 | 1.5222 | lbs. | Sulfur Dioxide | 120 | 0.183 | lbs. | Volatile Organic Compounds (VOC) | 120 | 0.007 | lbs. | Hydrogen Sulfide | 120 | 0.002 | lbs. | The Zia II Gas Plant is a natural gas processing facility that processes wet field gas for distribution into commerce. On two separate occasions on September 29, 2018, the Zia II Gas Plant acid gas compressor 1600 (AGI #1)and 1650 (AGI #2) were online and running when unit 1600 (AGI #1) tripped offline on low fifth stage discharge pressure caused by a sudden decrease in the volume of CO2 within the gas. Each time unit 1600 (AGI #1) tripped offline, the unit had to be blown-down which activated the Acid Gas Flare (FL-2) at the Zia II Gas Plant. Activation of the Acid Gas Flare (FL-2) prevents over pressuring of piping and equipment, which prevents catastrophic failure or rupture of those pipelines.
DCP Operating Company LP | Zia II Gas Plant | 2018-10-23 | 2018-10-23 | Malfunction | Carbon Monoxide | 60 | 19.72 | lbs. | Nitrogen Dioxide | 60 | 3.62 | lbs. | Sulfur Dioxide | 60 | 953.97 | lbs. | Volatile Organic Compounds (VOC) | 60 | 0.0173 | lbs. | Hydrogen Sulfide | 60 | 0.0173 | lbs. | The Zia II Gas Plant is a natural gas processing facility that processes wet field gas for distribution into commerce. On October 23rd, 2018, Zia II Gas Plant acid gas compressor 1600 (AGI # 1) tripped offline on high 1st stage scrubber level due to receiving a high level of liquids. While the unit was down, the system pressure increased and activated the Acid Gas Flare (FL-2). Activation of the Acid Gas Flare (FL-2) prevents over pressuring of piping and equipment, which prevents catastrophic failure or rupture of those pipelines.
DCP Operating Company LP | South Hat Mesa Booster Station | 2018-09-28 | 2018-09-28 | Title V Deviation, Malfunction | [12 empty] | Volatile Organic Compounds (VOC) | 249 | 4630.0146 | lbs. |  |  |  |  | The South Hat Mesa Booster Station is part of a network of unmanned compressor stations that transports natural gas to gas processing facilities. On September 28th, 2018, unit #8 (EU 8) at the South Hat Mesa Booster Station tripped offline due to a tubing leak causing the loss of all jacket water. While the unit was offline, the system pressure increased and the emergency blowdown vent at the South Hat Mesa Booster Station activated. Activation of the emergency blowdown vent prevents over pressuring of the gathering system, piping and equipment, which protects the system from catastrophic failure or rupture.
ETC Texas Pipeline LTD | Jal No3 Gas Plant | 2018-11-20 | 2018-11-20 | Title V Deviation, Malfunction | [8 empty] | Sulfur Dioxide | 10 | 18.26 | lbs. | [8 empty] | On November 20, 2018, the Jal #3 Gas Plant flared acid gas volumes due to the ADA going down, causing the reactor bed temperature to increase on the SRU's #1 reactor bed, ultimately causing the SRU to go down.
DCP Operating Company LP | South Hat Mesa Booster Station | 2018-10-23 | 2018-10-23 | Title V Deviation, Malfunction | [12 empty] | Volatile Organic Compounds (VOC) | 86 | 1088.2503 | lbs. |  |  |  |  | The South Hat Mesa Booster Station is part of a network of unmanned compressor stations that transports natural gas to gas processing facilities. On October 23rd, 2018, the recycle valve at the South Hat Mesa Booster Station malfunctioned in the open position which caused the emergency blowdown vent at the South Hat Mesa Booster Station to activate. Activation of the emergency blowdown vent prevents over pressuring of the gathering system, piping and equipment, which protects the system from catastrophic failure or rupture.
ETC Texas Pipeline LTD | Jal No3 Gas Plant | 2018-11-01 | 2018-11-01 | Title V Deviation, Malfunction | [8 empty] | Sulfur Dioxide | 240 | 1004.06 | lbs. | [8 empty] | On November 1, 2018 the Jal #3 Gas Plant flared acid gas due to the SRU going down on flame failure. Acid gas was also flared on November 1, 2018 due to AGI #2 going down because the H2S meter near the unit picked up H2S.
HollyFrontier Navajo Refining LLC | HollyFrontier - Artesia Refinery | 2018-10-23 | 2018-10-24 | Malfunction, Title V Deviation | [8 empty] | Sulfur Dioxide | 900 | 51.2 | lbs. | [8 empty] | At approximately 06:00 on 10/23/2018, the Sulfur Recovery Unit No. 3 (SRU3, Unit 31) Hot Oil Heater (H-3101) shut down unexpectedly. Although the operating status in the control room board indicated that the heater was still operating, the decreasing outlet temperature indicated otherwise. The control room board operator promptly notified the unit operators who promptly verified the operating condition of the heater onsite, confirming that the heater was not operating. . .Electricians were promptly called to inspect the indication of the heater's parameters in the Programmable Logic Controller (PLC). Additionally, the acid gas inlet feed to SRU3 was diverted for treatment in the Sulfur Recovery Unit No. 2 (SRU2, Unit 30). The SRU2 process conditions were adjusted to handle the increase in acid gas feed. Nevertheless, the additional load of acid gas into SRU2 resulted in the SRU2 Tail Gas Incinerator (TGI) emissions exceeding 250 parts per million in volume dry basis (ppmvd) SO2, corrected to 0% oxygen (O2), 12-hour rolling average limit, between 15:00 on 10/23/2018 and 06:00 on 09/24/2018. . .A fault in the PLC was identified as the cause of the erroneous status indication. The PLC was reprogrammed, the heater was returned to service, and the acid gas feed to SRU3 was restored, allowing the emissions at SRU2 TGI to decrease below the reportable limit.
Enterprise Field Services, LLC | Blanco Compressor C & D Station | 2018-11-07 | 2018-11-07 | Title V Deviation, Malfunction | Carbon Monoxide | 60 | 21.7 | lbs. | Nitrogen Dioxide | 60 | 4.7 | lbs. |  |  |  |  | Volatile Organic Compounds (VOC) | 60 | 50.2 | lbs. |  |  |  |  | The C-Plant scrubber dump valve hung open allowing gas flow higher than normal to the FL-01 process flare.
Chevron USA Inc | Chevron - HY NM Section 10 CTB and Compressor Stations | 2018-10-24 | 2018-10-24 | Malfunction | Carbon Monoxide | 20 | 61.39 | lbs. | Nitrogen Dioxide | 20 | 11.28 | lbs. | Sulfur Dioxide | 20 | 0.22 | lbs. | Volatile Organic Compounds (VOC) | 20 | 24.86 | lbs. | Hydrogen Sulfide | 20 | 0.002 | lbs. | Flaring due to bringing wells back online, and warming up compressors, intermittent wells kills and compressor shut downs due to low pressure.
Western Refining Southwest Inc - Gallup Refinery | Western Refining - Gallup Refinery | 2018-10-15 | 2018-10-15 | Title V Deviation, Malfunction | Carbon Monoxide | 120 | 234.7 | lbs. | [16 empty] | On 10/15/2018, the ESP stack CEMS recorded high CO emissions. Prior to the event, the FCC feed started to swinging due to possible water in the feed. Operations was unable to adjust rates and temperatures quickly enough resulting in insufficient coke burn off.
DCP Operating Company LP | South Hat Mesa Booster Station | 2018-10-27 | 2018-10-28 | Title V Deviation, Emergency | [12 empty] | Volatile Organic Compounds (VOC) | 402 | 5887.302 | lbs. |  |  |  |  | The South Hat Mesa Booster Station is part of a network of unmanned compressor stations that transports natural gas to gas processing facilities. On October 27th, 2018, unit #3 (EU 3) at the Berry Booster Station tripped offline twice on engine underspeed due moisture in the spark plug holes and faulty buttons on the ignition rails. While the unit was offline, field pressure increased and caused the emergency blowdown vent at the South Hat Mesa Booster Station to activate. Activation of the emergency blowdown vent prevents over pressuring of the gathering system, piping and equipment, which protects the system from catastrophic failure or rupture.
DCP Operating Company LP | Fitz Compressor Station | 2019-01-24 | 2019-01-24 | Malfunction | [12 empty] | Volatile Organic Compounds (VOC) | 180 | 3467.94 | lbs. | Hydrogen Sulfide | 180 | 0.07 | lbs. | The WTT discharge pig became stuck around the old turkey track Booster area due to an obstruction in the piping. This caused the high discharge shutdown at the WTT booster to knock down all compression and activate the emergency flare at West Turkey track and Fitz Booster (which protects the gathering piping).
DCP Operating Company LP | Zia II Gas Plant | 2019-02-26 | 2019-02-27 | Malfunction, Title V Deviation | Carbon Monoxide | 580 | 18.74 | lbs. | Nitrogen Dioxide | 580 | 3.44 | lbs. | Sulfur Dioxide | 580 | 2.59 | lbs. | Volatile Organic Compounds (VOC) | 580 | 0.02 | lbs. | Hydrogen Sulfide | 580 | 0.03 | lbs. | C1600 shut down on high 1st stage liquid level. Unit was being brought online to help with the high amount of CO2. C1650 was already running.
ETC Texas Pipeline LTD | Jal No3 Gas Plant | 2019-03-14 | 2019-03-14 | Malfunction, Title V Deviation | Carbon Monoxide | 360 | 1992.17 | lbs. | [8 empty] | Volatile Organic Compounds (VOC) | 360 | 459.59 | lbs. |  |  |  |  | On March 14, 2019 the Jal #3 Gas Plant flared residue gas volumes due to the Expander going down on high lube oil temperatures. Operations found that the B Cooling Tower breaker tripped.
DCP Operating Company LP | Zia II Gas Plant | 2019-02-21 | 2019-02-21 | Malfunction, Title V Deviation | Carbon Monoxide | 135 | 2.53 | lbs. | Nitrogen Dioxide | 135 | 0.46 | lbs. | Sulfur Dioxide | 135 | 0.17 | lbs. | Volatile Organic Compounds (VOC) | 135 | 0.03 | lbs. |  |  |  |  | Amine flash tank A422 over pressured causing us to flare.
DCP Operating Company LP | Zia II Gas Plant | 2019-03-05 | 2019-03-05 | Malfunction, Title V Deviation | Carbon Monoxide | 300 | 214.96 | lbs. | Nitrogen Dioxide | 300 | 39.51 | lbs. | Sulfur Dioxide | 300 | 29.74 | lbs. | Volatile Organic Compounds (VOC) | 300 | 0.19 | lbs. | Hydrogen Sulfide | 300 | 0.32 | lbs. | LP SEPARATOR FILLED UP WITH LIQUIDS KNOCKING BOTH LOW PRESSURE COMPRESSORS DOWN. THE CONDENSATE PUMPS ON THE LP SEPARATOR COULD NOT KEEP UP WITH THE AMOUNT OF LIQUIDS COMING IN.
DCP Operating Company LP | DCP - Eunice Gas Plant | 2018-11-09 | 2018-11-09 | Malfunction, Title V Deviation | Carbon Monoxide | 27 | 15.49 | lbs. | Nitrogen Dioxide | 27 | 2.85 | lbs. | Sulfur Dioxide | 27 | 26.02 | lbs. | Volatile Organic Compounds (VOC) | 27 | 6.4416 | lbs. | Hydrogen Sulfide | 27 | 0.2825 | lbs. | The Eunice Gas Plant processes natural gas to remove liquids and produces pipeline quality natural gas for commercial distribution. On November 9th, 2018, unit #4 (EU 4) at the Monument Booster Station tripped offline and caused the Amanda Booster Station over-pressurize and relieve to the Amanda Booster Flare (114A). The Monument Booster Station is tied into the Amanda Booster Station, so when an event originating at Monument causes an increase in the gathering system pressure, the flare or vent at another booster station will activate to release the pressure. Activation of the Amanda Flare prevents over pressuring of piping and equipment, which prevents catastrophic failure or rupture of those pipelines.
Chevron USA Inc | Chevron - HY NM Section 10 CTB and Compressor Stations | 2019-02-07 | 2019-02-07 | Malfunction | Carbon Monoxide | 36 | 96.148 | lbs. | Nitrogen Dioxide | 36 | 17.67 | lbs. | Sulfur Dioxide | 36 | 0.352 | lbs. | Volatile Organic Compounds (VOC) | 36 | 38.941 | lbs. | Hydrogen Sulfide | 36 | 0.004 | lbs. | At 12:51AM unit 804 went down and flagged false low sutction pressure alarm. Unit was left down to long due to no communication of what compressors were suppoesed to be running to night crew. Flare started at 1:16AM While 804 was being restarted unit 803 went down on Aux 3 engine shutdown at 1:38 AM extending time of flare. 802 was ramped up at 1:52 AM and 804 back online and ramped up at 1:46AM
Versado Gas Processors, LLC | Targa - Monument Gas Plant | 2019-02-22 | 2019-02-22 | Malfunction, Title V Deviation | Carbon Monoxide | 117 | 117 | lbs. | Nitrogen Dioxide | 117 | 26 | lbs. | Sulfur Dioxide | 117 | 3220 | lbs. | Volatile Organic Compounds (VOC) | 117 | 2 | lbs. | Hydrogen Sulfide | 117 | 34 | lbs. | High H2S alarms were received in the Monument Plant control room. Operations responded immediately to the alarm, investigating the cause of the high H2S. The 5th stage discharge PSV was discovered leaking. Maintenance techs were notified to assist and discovered the cause of the high h2S was the leaking PSV. The PSV valve was removed and replaced.
DCP Operating Company LP | DCP - Eunice Gas Plant | 2019-03-17 | 2019-03-17 | Title V Deviation, Malfunction | Carbon Monoxide | 42 | 215.56 | lbs. | Nitrogen Dioxide | 42 | 39.621 | lbs. | Sulfur Dioxide | 42 | 53.13 | lbs. | Volatile Organic Compounds (VOC) | 42 | 56.338 | lbs. | Hydrogen Sulfide | 42 | 0.577 | lbs. | AMANDA FLARED AT EUNICE. March 17, high field pressure in the Eunice Field Gathering System pipeline was relieved via the Amanda flare. Approximately 239.301 mcf was flared during the 42 minute event.
DCP Operating Company LP | DCP - Eunice Gas Plant | 2018-11-16 | 2018-11-16 | Startup, Title V Deviation | Carbon Monoxide | 12 | 49.32 | lbs. | Nitrogen Dioxide | 12 | 9.06 | lbs. | Sulfur Dioxide | 12 | 2.74 | lbs. | Volatile Organic Compounds (VOC) | 12 | 0.1747 | lbs. | Hydrogen Sulfide | 12 | 0.0297 | lbs. | The Eunice Gas Plant processes natural gas to remove liquids and produces pipeline quality natural gas for commercial distribution. On November 16th, 2018, the startup of the #4 Turbine (EU 26a) brought a surge of gas volume that temporarily exceeded the plants residue gas line outlet capacity. As a result, the ESD Flare at the Eunice Gas Plant activated. Activation of the ESD Flare prevents over pressuring of piping and equipment, which prevents catastrophic failure or rupture of those pipelines.
Western Refining Southwest Inc - Gallup Refinery | Western Refining - Gallup Refinery | 2019-03-01 | 2019-03-16 | Malfunction, Title V Deviation | [12 empty] | Volatile Organic Compounds (VOC) | 660 | 34.425 | lbs. |  |  |  |  | Gasoline chiller Malfunction
DCP Operating Company LP | Zia II Gas Plant | 2019-03-07 | 2019-03-07 | Malfunction, Title V Deviation | Carbon Monoxide | 50 | 170.72 | lbs. | Nitrogen Dioxide | 50 | 31.38 | lbs. | Sulfur Dioxide | 50 | 23.62 | lbs. | Volatile Organic Compounds (VOC) | 50 | 0.15 | lbs. | Hydrogen Sulfide | 50 | 0.26 | lbs. | C1650 shut down on 4th stage high level. C1600 shut down on 3rd stage high discharge pressure. This was caused by all volume of CO2 going to 1600 when 1650 went down. Both units blew down to flare.
DCP Operating Company LP | South Hat Mesa Booster Station | 2018-11-03 | 2018-11-03 | Malfunction | [12 empty] | Volatile Organic Compounds (VOC) | 58 | 473.1625 | lbs. |  |  |  |  | The South Hat Mesa Booster Station is part of a network of unmanned compressor stations that transports natural gas to gas processing facilities. On November 3rd, 2018, unit 2 (EU 2) was offline on low discharge pressure, unit 3 (EU 3) was offline on low coolant level, and unit 8 (EU 8) was offline on engine vibration all at the South Hat Mesa Booster as well as unit 2 (EU 5) at the Lynch Booster Station being offline. The combination of these units being offline caused the field pressure to increase and the South Hat Mesa Booster Station to over-pressurize and relieve to the emergency blowdown vent at the South Hat Mesa Booster Station. Activation of the emergency blowdown vent prevents over pressuring of the gathering system, piping and equipment, which protects the system from catastrophic failure or rupture.
DCP Operating Company LP | West Turkey Track Compressor Station GCP4-2098 | 2019-03-20 | 2019-03-20 | Malfunction | Carbon Monoxide | 120 | 10.62 | lbs. | Nitrogen Dioxide | 120 | 1.95 | lbs. |  |  |  |  | Volatile Organic Compounds (VOC) | 120 | 0.09 | lbs. |  |  |  |  | The WTT #2 unit went down on low oil level, and #3 went down on a high cylinder temperature shut down. This caused #1 to bog down allowing the emergency flare to activate.
DCP Operating Company LP | DCP - Eunice Gas Plant | 2019-03-01 | 2019-03-01 | Malfunction, Title V Deviation | Carbon Monoxide | 240 | 2.68 | lbs. | Nitrogen Dioxide | 240 | 1.164 | lbs. | Sulfur Dioxide | 240 | 13654.723 | lbs. | Volatile Organic Compounds (VOC) | 240 | 4.434 | lbs. | Hydrogen Sulfide | 240 | 148.246 | lbs. | Approximately 1620 hrs on March 1, the SRU north blower motor at the SRU failed. Shortly thereafter, the coupling on the south blower failed. The loss of airflow caused the SRU to trip offline, automatically routing gas from the SRU to the acid gas flare. I&E was called out and responded immediately to replace the north motor, allowing a restart of the SRU. The coupling was also replaced. Approximately 469.698 Mcf was flared over 4.0 hrs. Root Cause: Mechanical Failure.
ETC Texas Pipeline LTD | Jal No3 Gas Plant | 2019-03-24 | 2019-03-24 | Malfunction, Title V Deviation | Carbon Monoxide | 60 | 13.67 | lbs. | [8 empty] | Volatile Organic Compounds (VOC) | 60 | 0.29 | lbs. |  |  |  |  | On March 24, 2019 the Jal #3 Gas Plant flared demethanizer gas volumes due to Unit S4 going down.
DCP Operating Company LP | Lovington Booster Station | 2019-03-25 | 2019-03-25 | Malfunction | Carbon Monoxide | 240 | 83 | lbs. | Nitrogen Dioxide | 240 | 15.3 | lbs. | Sulfur Dioxide | 240 | 1761 | lbs. | Volatile Organic Compounds (VOC) | 240 | 134 | lbs. | Hydrogen Sulfide | 240 | 19.1 | lbs. | Lovington booster went down on high discharge due to Linam Ranch having issues.
DCP Operating Company LP | DCP - Eunice Gas Plant | 2019-03-27 | 2019-03-27 | Malfunction, Title V Deviation | Carbon Monoxide | 30 | 29.388 | lbs. | Nitrogen Dioxide | 30 | 5.397 | lbs. | Sulfur Dioxide | 30 | 6.937 | lbs. | Volatile Organic Compounds (VOC) | 30 | 7.093 | lbs. | Hydrogen Sulfide | 30 | 0.075 | lbs. | AMANDA FLARED AT EUNICE. Pressure increased in the Eunice Gathering System pipeline and was relieved at the Amanda flare. Approximately 33 mcf was flared in 30 minutes.
Chevron USA Inc | Chevron - HY NM Section 10 CTB and Compressor Stations | 2019-04-12 | 2019-04-12 | Malfunction | Carbon Monoxide | 226 | 46.498 | lbs. | Nitrogen Dioxide | 226 | 8.546 | lbs. | Sulfur Dioxide | 226 | 0.17 | lbs. | Volatile Organic Compounds (VOC) | 226 | 18.832 | lbs. | Hydrogen Sulfide | 226 | 0.002 | lbs. | At approx. 07:05 hrs C-804 shutdown/tripped on exhaust port temperature sensor fault. C-803 was also offline for maintenance activities (semi-annual PM)
ETC Texas Pipeline LTD | Jal No3 Gas Plant | 2019-04-11 | 2019-04-11 | Malfunction, Title V Deviation | [8 empty] | Sulfur Dioxide | 15 | 166.33 | lbs. | [8 empty] | On April 11, 2019 the Jal #3 Gas Plant flared acid gas volumes due to the SRU going down on flame failure.
Chevron USA Inc | Chevron - HY NM Section 10 CTB and Compressor Stations | 2018-11-16 | 2018-11-16 | Malfunction | Carbon Monoxide | 22 | 22.57 | lbs. | Nitrogen Dioxide | 22 | 4.14 | lbs. | Sulfur Dioxide | 22 | 0.083 | lbs. | Volatile Organic Compounds (VOC) | 22 | 9.14 | lbs. | Hydrogen Sulfide | 22 | 0.001 | lbs. | Production team dumped slug catcher ans section 10 CTB to the battery to get pressure to the production vessels inlet at compressor station climbed quickly.
DCP Operating Company LP | Zia II Gas Plant | 2018-11-26 | 2018-11-26 | Title V Deviation, Malfunction | Carbon Monoxide | 240 | 16.74 | lbs. | Nitrogen Dioxide | 240 | 3.08 | lbs. | Sulfur Dioxide | 240 | 809.86 | lbs. | Volatile Organic Compounds (VOC) | 240 | 0.0147 | lbs. | Hydrogen Sulfide | 240 | 8.7925 | lbs. | The Zia II Gas Plant is a natural gas processing facility that processes wet field gas for distribution into commerce. On November 26th, 2018, the 5th stage PSV on acid gas compressor 1600 (EU AGI # 1) at the Zia II Gas Plant was leaking to the Acid Gas Flare (FL-2) due to repairs made previously. Activation of the Acid Gas Flare (FL-2) prevents over pressuring of piping and equipment, which prevents catastrophic failure or rupture of those pipelines.
HollyFrontier Navajo Refining LLC | HollyFrontier - Lovington Refinery | 2019-01-15 | 2019-01-16 | Malfunction, Title V Deviation | Carbon Monoxide | 300 | 18.2 | lbs. | [16 empty] | The Crude Charge Heater (H-0103) experienced excess emissions on CO due to high BTU content in the fuel gas system. This was caused by operational issues involving high preflash conditions and off gas scrubbing. Operators manually made operational adjustments, and waited for the 3-hour averages to drop below permitted limits. . .Between ~01:00 on 01/15/2019 and ~04:00 on 01/16/2018, H-0103 intermittently exceeded the CO 21.8 lbs./hr. 3-hour rolling average limit.
DCP Operating Company LP | DCP - Eunice Gas Plant | 2019-05-07 | 2019-05-07 | Malfunction, Title V Deviation | Carbon Monoxide | 370 | 577.557 | lbs. | Nitrogen Dioxide | 370 | 106.179 | lbs. | Sulfur Dioxide | 370 | 1143.052 | lbs. |  |  |  |  | Hydrogen Sulfide | 370 | 12.411 | lbs. | AMANDA FLARED AT EUNICE. Inadequate compression. With units down at Golf Course, Oil Center, and Amanda, gathering system pressure increased and was automatically relieved via the Amanda flare. Booster tech responded to Oil Center and restarted unit back online to end the flaring. Approximately 584.274 mcf was released during a 6.2 hour interval.
DCP Operating Company LP | South Hat Mesa Booster Station | 2019-04-11 | 2019-04-11 | Malfunction | [12 empty] | Volatile Organic Compounds (VOC) | 270 | 10615.273 | lbs. |  |  |  |  | Units 1 & 2 went down on 2nd stage high discharge pressure, caused when gas backed up because the downstream Zia Plant was down. The elevated field pressure was relieved to the emergency vent. Tech responded immediately and slowed the remaining SHM units down to prevent packing the pipeline. .Approximately 861.2 mcf vented during the 4 hour event. Root cause: Other
HollyFrontier Navajo Refining LLC | HollyFrontier - Artesia Refinery | 2019-01-17 | 2019-01-19 | Malfunction, Title V Deviation | [8 empty] | Sulfur Dioxide | 2880 | 3678.57 | lbs. | [8 empty] | On 01/17/2019 at 17:00, Unit 13 (Naphtha Unit) was on circulation to make repairs on X-341 (debutanizer bottoms exchanger). In an effort to control emissions H-0009 (Naphtha splitter reboiler) was also put on circulation and W-181 (debutanizer tower) was cooled down. Operations needed to manually vent pressure off D-0044 (splitter distillate drum) so it was vented to FL-0400 to keep below the pressure setting. . .Once repairs were complete on X-0341, at ~21:30 on 01/18/2019 Operations began introducing temperatures to the contributing units. . .From 01/17/2019 at 17:00 to 01/19/2019 06:00 FL-0400 exceeded the 162 ppm/3 hour rolling average Ja Permit Limit. . .From 01/17/2019 20:00 to 01/19/2019 20:00 FL-0400 exceeded the 500 lb SO2 24 hour average.
DCP Operating Company LP | Zia II Gas Plant | 2019-03-04 | 2019-03-04 | Malfunction, Title V Deviation | Carbon Monoxide | 35 | 24.48 | lbs. | Nitrogen Dioxide | 35 | 4.05 | lbs. | Sulfur Dioxide | 35 | 3.39 | lbs. | Volatile Organic Compounds (VOC) | 35 | 0.02 | lbs. | Hydrogen Sulfide | 35 | 0.04 | lbs. | C1600 shut down on low 5th stage discharge pressure caused by low amount of CO2 coming into the plant and a drop in gas on the South trunk line causing plant volumes to drop from 210MCF on the inlet to 140MCF.
DCP Operating Company LP | South Hat Mesa Booster Station | 2019-04-05 | 2019-04-07 | Malfunction | [12 empty] | Volatile Organic Compounds (VOC) | 3240 | 8472.386 | lbs. |  |  |  |  | Multiple times during the weekend, SHM #8 shut down on high discharge pressure, caused by compression units being down at several other booster stations. For each shut down, the booster tech responded timely to bring the compression units back online and restart SHM #8, to end the venting. .Approximately 687 mcf was vented intermittently in 54 hours. Root cause: Process Variability
DCP Operating Company LP | Monument Booster Station | 2019-04-07 | 2019-04-07 | Malfunction | Carbon Monoxide | 320 | 126.076 | lbs. | Nitrogen Dioxide | 320 | 19.332 | lbs. | Sulfur Dioxide | 320 | 418.372 | lbs. | Volatile Organic Compounds (VOC) | 320 | 0 | lbs. | Hydrogen Sulfide | 320 | 4.542 | lbs. | Monument #4 required intentionally shut down on multiple occasions to accomdate I & E during the troubleshooting of a PLC communications issue involving Fullerton gas flows to Eunice Plant. A booster tech was always onsite and put the unit back online as expeditiously as possible to minimize flaring caused by high system pressure from the (intentional) loss of compression. Approximately 216 mcf flared during the 5.3 hour maintenance event. Root cause: Intentional (required during I&E trobleshooting/maintenance).
DCP Operating Company LP | Lynch Booster Station | 2019-04-28 | 2019-04-28 | Malfunction | [12 empty] | Volatile Organic Compounds (VOC) | 470 | 1793 | lbs. |  |  |  |  | The Lynch Booster is part of a network of unmanned compressor stations that transports natural gas to gas processing facilities. On April 28, 2019, Lynch Booster number two went down on lube low flow. Unit four went down on high catalyst temperature. As a result, the gathering system pressure increased and the emergency blowdown vent at Lynch Booster activated. Activation of the emergency blowdown vent prevents over pressuring of the gathering system, piping and equipment, which protects the system from catastrophic failure or rupture.
ETC Texas Pipeline LTD | Jal No3 Gas Plant | 2019-01-03 | 2019-01-03 | Malfunction, Title V Deviation | [8 empty] | Sulfur Dioxide | 120 | 1389.45 | lbs. | [8 empty] | On January 3, 2019 the Jal #3 Gas Plant flared acid gas volumes due to AGI #1 and AGI #2 going down on high pressure. The high pressure was caused by the discharge lines going into the well-head freezing up due to low ambient temperatures experienced in the region.
Versado Gas Processors, LLC | Targa - Monument Gas Plant | 2019-04-30 | 2019-04-30 | Emergency | Carbon Monoxide | 0 | 0 | lbs. | Nitrogen Dioxide | 0 | 0 | lbs. |  |  |  |  | Volatile Organic Compounds (VOC) | 0 | 0 | lbs. |  |  |  |  | Communication problems caused the collection of the Monument Plant meters to be interrupted, as a result, this excess emission was initially reported on 5/1/2019 but was actually a continuation of an event that began earlier on 4/30/19 (610-04302019-01). The volumes initially reported on this event were added to event 610-04302019-01, causing this event to have no flare volume. . .The initial report read: Reduced residue capacity was experienced and residue gas was flared to protect equipment and personnel when third party Kinder Morgan's experienced a total station shutdown, causing Targa's residue pressure to increase above the flare set point and gas was routed to flare. The Monument Plant was being properly operated when Kinder Morgan's station shutdown. Targa was informed after the event occurred.
Versado Gas Processors, LLC | Targa - Monument Gas Plant | 2019-05-03 | 2019-05-03 | Emergency, Title V Deviation | Carbon Monoxide | 65 | 595 | lbs. | Nitrogen Dioxide | 65 | 147 | lbs. |  |  |  |  | Volatile Organic Compounds (VOC) | 65 | 10 | lbs. |  |  |  |  | Reduced residue capacity was experienced and residue gas was flared to protect equipment and personnel when third party Kinder Morgan's experienced a total station shutdown, causing the pressure to increase above Targa flare set point to protect equipment and personnel. The Monument Plant was being properly operated Kinder Morgan's station shutdown. Targa was informed after the event occurred.
DCP Operating Company LP | DCP - Eunice Gas Plant | 2019-05-08 | 2019-05-08 | Malfunction, Title V Deviation | Carbon Monoxide | 459 | 1595.844 | lbs. | Nitrogen Dioxide | 459 | 293.328 | lbs. | Sulfur Dioxide | 459 | 3145.776 | lbs. | Volatile Organic Compounds (VOC) | 459 | 690.611 | lbs. | Hydrogen Sulfide | 459 | 34.154 | lbs. | AMANDA FLARED AT EUNICE. Inadequate compression. With units down at Golf Course, Oil Center, and Amanda, gathering system pressure increased and was automatically relieved via the Amanda flare. Booster tech responded to Golf Course booster and brought the unit back online to end the flaring. Approximately 1607.908 mcf was released during a 7.6 hour interval.
ETC Texas Pipeline LTD | Jal No3 Gas Plant | 2018-12-11 | 2018-12-11 | Title V Deviation, Malfunction | [8 empty] | Sulfur Dioxide | 540 | 1409.2 | lbs. | [8 empty] | On December 11, 2018 the Jal #3 Gas Plant exceeded its SO2 pound per hour limit several times on the SRU due to an ADA (Automatic Data Acquisition) malfunction.
HollyFrontier Navajo Refining LLC | HollyFrontier - Artesia Refinery | 2018-12-15 | 2018-12-15 | Title V Deviation, Malfunction | [8 empty] | Sulfur Dioxide | 240 | 5.5 | lbs. | [8 empty] | On 12/15/2018, the fuel gas system was contaminated when the SRU2 Unit tripped and was not scrubbing H2S properly. . D-0019  H2S ppm 3-hr Rolling Avg. Limit Exceedances (12/15 for 5 hrs) . H-0009  SO2 lb/hr 3-hr Avg. Limit Exceedances (12/15 for 3 hrs with excess emissions of 4.10 lbs) . H-0018  SO2 lb/hr 3-hr Avg. Limit Exceedances (12/15 for 4 hrs with excess emissions of 5.50 lbs) . H-0030  SO2 lb/hr 3-hr Avg. Limit Exceedances (12/15 for 4 hrs with excess emissions of 9.30 lbs) . H-0040  SO2 lb/hr 3-hr Avg. Limit Exceedances (12/15 for 4 hrs with excess emissions of 6.70 lbs) . H-0464  SO2 lb/hr 3-hr Avg. Limit Exceedances (12/15 for 2 hrs with excess emissions of 0.50 lbs) . H-3101 - SO2 lb/hr 3-hr Avg. Limit Exceedances (12/15 for 2 hrs with excess emissions of 0.40 lbs) . B-0007  SO2 lb/hr 3-hr Avg. Limit Exceedances (12/15 for 2 hrs with excess emissions of 7.05 lbs) . B-0008  SO2 lb/hr 3-hr Avg. Limit Exceedances (12/15 for 2 hrs with excess emissions of 2.0 lbs) . H-0312  SO2 lb/hr 3-hr Avg. Limit Exceedances (12/15 for 4 hrs with excess emissions of 3.96 lbs) . H-0421  SO2 lb/hr 3-hr Avg. Limit Exceedances (12/15 for 4 hrs with excess emissions of 2.97 lbs) . H-0600  SO2 lb/hr 3-hr Avg. Limit Exceedances (12/15 for 3 hrs with excess emissions of 6.11 lbs) . H-0601  SO2 lb/hr 3-hr Avg. Limit Exceedances (12/15 for 3 hrs with excess emissions of 5.55 lbs)
Durango Midstream LLC | Durango Midstream - Maljamar Gas Plant | 2018-12-17 | 2018-12-17 | Title V Deviation, Shutdown | [8 empty] | Sulfur Dioxide | 0 | 1450.9 | lbs. |  |  |  |  | Hydrogen Sulfide | 0 | 16.1 | lbs. | On December 17, 2018 at approximately 13:16, unit C-118 automatically went down due to cooler temperature indicator brought down compressor. At approximately 13:35 the acid gas injection station automatically went down due to train 2 turned sour and decreased flow to keep unit C118 online.
DCP Operating Company LP | DCP - Eunice Gas Plant | 2019-04-07 | 2019-04-07 | Malfunction, Title V Deviation | Carbon Monoxide | 14 | 17.303 | lbs. | Nitrogen Dioxide | 14 | 3.185 | lbs. | Sulfur Dioxide | 14 | 4.141 | lbs. | Volatile Organic Compounds (VOC) | 14 | 4.239 | lbs. | Hydrogen Sulfide | 14 | 0.045 | lbs. | An electrical fault with the East hot-oil pump breaker caused loss of oil flow, resulting in Turbines 1,2 and 3 to automatically go down. Operator responded immediately, reset the breaker and restarting the turbines. Approximately 20 mcf flared in 14 minutes.
DCP Operating Company LP | DCP - Eunice Gas Plant | 2019-05-11 | 2019-05-11 | Malfunction, Title V Deviation | Carbon Monoxide | 180 | 201.702 | lbs. | Nitrogen Dioxide | 180 | 37.084 | lbs. | Sulfur Dioxide | 180 | 399.808 | lbs. | Volatile Organic Compounds (VOC) | 180 | 87.777 | lbs. | Hydrogen Sulfide | 180 | 4.341 | lbs. | AMANDA FLARED AT EUNICE. Inadequate field compression. Large liquids volumes caused units to go down at Oil Center. The lack of compression caused gathering system pressure to increase, which intermittently relieved via the Amanda flare. Booster tech responded and brought the Oil Center units back online to reduce system pressure and minimize flaring. Approximately 204.366 mcf was released during a 3.0 hour interval.
HollyFrontier Navajo Refining LLC | HollyFrontier - Artesia Refinery | 2019-01-18 | 2019-01-20 | Malfunction, Title V Deviation | [8 empty] | Sulfur Dioxide | 1200 | 796.92 | lbs. | [8 empty] | On 01/18/2019, the GOHT Flare (FL-0404) exceeded the NSPS Ja 162ppmv H2S 3 hour rolling average limit. The investigation to determine the root cause and corrective action is ongoing.
Harvest Pipeline Company LLC | Harvest Pipeline - San Juan Gas Plant | 2019-05-14 | 2019-05-14 | Shutdown, Title V Deviation | [20 empty] | Intermittent visible emissions during facility blowdown through EU9 for annual turnaround.
DCP Operating Company LP | Monument Booster Station | 2019-05-16 | 2019-05-16 | Malfunction | Carbon Monoxide | 120 | 59.332 | lbs. | Nitrogen Dioxide | 120 | 10.806 | lbs. | Sulfur Dioxide | 120 | 196.713 | lbs. | Volatile Organic Compounds (VOC) | 120 | 0 | lbs. | Hydrogen Sulfide | 120 | 2.136 | lbs. | Monument unit #4 was down for annual PM, and for a 2 hour interval the system pressure increased and relieved to the site flare. Approximately 101.449 mcf was released over the 2.0 hr interval.
DCP Operating Company LP | Zia II Gas Plant | 2018-12-16 | 2018-12-16 | Title V Deviation, Malfunction | Carbon Monoxide | 120 | 4.05 | lbs. | Nitrogen Dioxide | 120 | 0.74 | lbs. | Sulfur Dioxide | 120 | 195.96 | lbs. | Volatile Organic Compounds (VOC) | 120 | 0.0036 | lbs. | Hydrogen Sulfide | 120 | 2.1275 | lbs. | The Zia II Gas Plant is a natural gas processing facility that processes wet field gas for distribution into commerce. On December 16th, 2018, operators shut down the acid gas compressor 1650 (EU AGI # 2) at the Zia II Gas Plant due to a leak on the flange for the 5th stage PSV which was blown down to the Acid Gas Flare (FL-2) at the Zia II Gas Plant. Activation of the Acid Gas Flare (FL-2) prevents over pressuring of piping and equipment, which prevents catastrophic failure or rupture of those pipelines.
DCP Operating Company LP | Fitz Compressor Station | 2018-12-02 | 2018-12-02 | Emergency | [12 empty] | Volatile Organic Compounds (VOC) | 271 | 8636.177 | lbs. | Hydrogen Sulfide | 271 | 0.168 | lbs. | The Fitz Compressor Station is part of a network of unmanned compressor stations that transports natural gas to gas processing facilities. On December 2nd, 2018, the Fitz Compressor Station vented due the West Turkey Track Compressor Station (EU 4, 5, 6, 7) being shut down as a result of unit 4 (EU 7) at West Turkey Track catching on fire. While the West Turkey Track Compressor Station was down the gathering system over-pressurized and the some of the excess pressure was relieved to the emergency blowdown vent at the Fitz Compressor Station. Activation of the emergency blowdown vent prevents over pressuring of the gathering system, piping and equipment, which protects the system from catastrophic failure or rupture. West Turkey Track Compressor Station is tied into the Fitz Compressor Station gathering system, so when an event originating at West Turkey Track causes an increase in the gathering system pressure, the flare or vent at another booster station will activate to release the pressure.
ETC Texas Pipeline LTD | Jal No3 Gas Plant | 2019-05-11 | 2019-05-11 | Malfunction, Title V Deviation | Carbon Monoxide | 35 | 1.31 | lbs. | Nitrogen Dioxide | 35 | 0.61 | lbs. | Sulfur Dioxide | 35 | 2.23 | lbs. | Volatile Organic Compounds (VOC) | 35 | 1.23 | lbs. |  |  |  |  | On May 11, 2019 the Jal #3 Gas Plant flared inlet gas volumes due to a power outage.
ETC Texas Pipeline LTD | Jal No3 Gas Plant | 2019-05-11 | 2019-05-12 | Malfunction, Title V Deviation | Carbon Monoxide | 1380 | 3228.42 | lbs. | Nitrogen Dioxide | 1380 | 1615.99 | lbs. | Sulfur Dioxide | 1380 | 4703.19 | lbs. | Volatile Organic Compounds (VOC) | 1380 | 4194.25 | lbs. |  |  |  |  | On May 11th and continuing into May 12, 2019 the Jal #3 Gas Plant flared inlet gas volumes several times due to the C-Plant, Unit #s C1, C2, C3, and C4, going down because of liquids in the line causing high scrubber levels.
DCP Operating Company LP | Lynch Booster Station | 2019-05-10 | 2019-05-10 | Malfunction | [12 empty] | Volatile Organic Compounds (VOC) | 300 | 2800 | lbs. |  |  |  |  | The Lynch Booster is part of a network of unmanned compressor stations that transports natural gas to gas processing facilities. On May 10, 2019, Lynch Booster went down on field scrubber level. As a result, the gathering system pressure increased and the emergency blowdown vent at Lynch Booster activated. Activation of the emergency blowdown vent prevents over pressuring of the gathering system, piping and equipment, which protects the system from catastrophic failure or rupture.
DCP Operating Company LP | Zia II Gas Plant | 2019-05-10 | 2019-05-10 | Malfunction, Title V Deviation | Carbon Monoxide | 10 | 4.86 | lbs. | Nitrogen Dioxide | 10 | 0.89 | lbs. | Sulfur Dioxide | 10 | 0.17 | lbs. | [8 empty] | C1650 shut down on 1st stage high suction scrubber level as a result of the recycle valve opening creating a pressure drop across the valve dropping liquids from DCP engineering troubleshooting recent vibration events.
ETC Texas Pipeline LTD | Jal No3 Gas Plant | 2019-04-29 | 2019-04-29 | Malfunction, Title V Deviation | [8 empty] | Sulfur Dioxide | 600 | 1703.85 | lbs. | [8 empty] | On April 29, 2019 the Jal #3 Gas Plant flared acid gas volumes due to AGI #1 going down on a discharge valve malfunction.
Versado Gas Processors, LLC | Eunice Gas Processing Plant | 2019-05-01 | 2019-05-01 | Malfunction, Title V Deviation | Carbon Monoxide | 85 | 68 | lbs. | Nitrogen Dioxide | 85 | 15 | lbs. | Sulfur Dioxide | 85 | 5671 | lbs. | Volatile Organic Compounds (VOC) | 85 | 1 | lbs. | Hydrogen Sulfide | 85 | 60 | lbs. | Acid Gas with supplemental fuel to insure total combustion was flared at the Eunice Plant when the AGI compressor shutdown flagging #1 impact. Maintenance supervisor was notified and on call tech dispatched to unit. Tech pulled crankcase & side doors to inspect bearings, all good. During installation of side doors an impact switch connector was identified as loose, switch was secured and unit returned to service.
DCP Operating Company LP | Zia II Gas Plant | 2018-12-24 | 2018-12-24 | Malfunction, Title V Deviation | Carbon Monoxide | 60 | 3.16 | lbs. | Nitrogen Dioxide | 60 | 0.58 | lbs. | Sulfur Dioxide | 60 | 152.95 | lbs. | Volatile Organic Compounds (VOC) | 60 | 0.0028 | lbs. | Hydrogen Sulfide | 60 | 1.6605 | lbs. | The Zia II Gas Plant is a natural gas processing facility that processes wet field gas for distribution into commerce. On December 24th, 2018, acid gas compressor 1650 (EU AGI # 2) tripped offline on false hihi second stage discharge pressure. When the unit tripped offline, the unit pressure was blowndown to the Acid Gas Flare (FL2). Activation of the Acid Gas Flare (FL2) prevents over pressuring of piping and equipment, which prevents catastrophic failure or rupture of those pipelines.
DCP Operating Company LP | South Hat Mesa Booster Station | 2019-04-25 | 2019-04-25 | Malfunction | [12 empty] | Volatile Organic Compounds (VOC) | 120 | 2074.786 | lbs. |  |  |  |  | A 1.0^ hydraulic hose was discovered leaking on Unit #8. Tech was onsite and shut down unit to make timely repairs, then brought unit online. While unit was down, system pressure .automatically relieved to the emergency vent. Approximately 168.324 mcf vented during the 2.0 hour event. Root cause: Mechanical Failure.
DCP Operating Company LP | Zia II Gas Plant | 2018-12-12 | 2018-12-13 | Title V Deviation, Malfunction | Carbon Monoxide | 180 | 39.71 | lbs. | Nitrogen Dioxide | 180 | 7.3 | lbs. | Sulfur Dioxide | 180 | 1921.06 | lbs. | Volatile Organic Compounds (VOC) | 180 | 0.0348 | lbs. | Hydrogen Sulfide | 180 | 20.8565 | lbs. | The Zia II Gas Plant is a natural gas processing facility that processes wet field gas for distribution into commerce. On December 12th, 2018, AGI 1600 (EU AGI # 1) at the Zia II Gas Plant tripped offline on low oil pressure due to an air pocket forming as a result of restarting the unit after maintenance. When the unit tripped offline, it activated the Acid Gas Flare (FL-2). Activation of the Acid Gas Flare (FL-2) prevents over pressuring of piping and equipment, which prevents catastrophic failure or rupture of those pipelines.
DCP Operating Company LP | Zia II Gas Plant | 2019-02-07 | 2019-02-08 | Malfunction, Title V Deviation | Carbon Monoxide | 1440 | 4.99 | lbs. | Nitrogen Dioxide | 1440 | 0.92 | lbs. | Sulfur Dioxide | 1440 | 0.69 | lbs. |  |  |  |  | Hydrogen Sulfide | 1440 | 0.01 | lbs. | The volume readings on the AGI flare were not from a known mechanical malfunction in the plant. They have been investigated and by being trended in the DCS system and no shutdown codes to compressors/engines, PSV's, BTEX separator or routed flare equipment are present. The route cause of the ~11 MCF flare is unknown. . .Corrective: NA
DCP Operating Company LP | DCP - Linam Ranch Gas Plant | 2018-12-14 | 2018-12-14 | Title V Deviation, Malfunction | Carbon Monoxide | 600 | 15.99 | lbs. | Nitrogen Dioxide | 600 | 2.94 | lbs. | Sulfur Dioxide | 600 | 533.91 | lbs. | Volatile Organic Compounds (VOC) | 600 | 0.3892 | lbs. | Hydrogen Sulfide | 600 | 5.7966 | lbs. | The Linam Ranch Gas Plant is a natural gas processing facility that processes wet field gas for distribution into commerce. On December 14th 2018, The emergency shut down (ESD) at the Linam Ranch Gas Plant activated due to a blockage forming the air line going to the air low pressure switch in the old control room on the ESD panel due to low ambient air temperatures. While the plant was offline, the pressure increased and activated the AGI Flare at the Linam Ranch Gas Plant. Activation of the AGI Flare prevents over pressuring of piping and equipment, which prevents catastrophic failure or rupture of those pipelines.
DCP Operating Company LP | Zia II Gas Plant | 2019-03-12 | 2019-03-12 | Malfunction, Title V Deviation |  |  |  |  | Nitrogen Dioxide | 118 | 3.42 | lbs. | Sulfur Dioxide | 118 | 2.58 | lbs. | Volatile Organic Compounds (VOC) | 118 | 0.02 | lbs. | Hydrogen Sulfide | 118 | 0.03 | lbs. | AGI C-1600 shut down on lubricator low flow right bank. Restarted C-1600 twice and both times went down on lubricator low flow right bank.
ETC Texas Pipeline LTD | Jal No3 Gas Plant | 2019-04-30 | 2019-04-30 | Malfunction, Title V Deviation | Carbon Monoxide | 60 | 2.56 | lbs. | Nitrogen Dioxide | 60 | 0.23 | lbs. |  |  |  |  | Volatile Organic Compounds (VOC) | 60 | 0.04 | lbs. |  |  |  |  | On April 30, 2019 the Jal #3 Gas Plant flared demethanizer gas volumes due to the testing of a new automated control system to lessen the amount of demethanizer flare volumes during a compressor shutdown. During testing, the amount of gas into the Plant had to be increased and therefore until system automation was met, a small amount of demethanizer gas flared.
DCP Operating Company LP | Zia II Gas Plant | 2019-01-10 | 2019-01-11 | Malfunction, Title V Deviation | Carbon Monoxide | 1320 | 455.48 | lbs. | Nitrogen Dioxide | 1320 | 83.71 | lbs. | Sulfur Dioxide | 1320 | 31.29 | lbs. | Volatile Organic Compounds (VOC) | 1320 | 6.1994 | lbs. | Hydrogen Sulfide | 1320 | 0.3398 | lbs. | The Zia II Gas Plant is a natural gas processing facility that processes wet field gas for distribution into commerce. On January 10, 2019, high liquid levels in the condensate tanks caused operators to route overhead gas to the Inlet Gas Flare to avoid the plant stabilizer from shutting down. Activation of the Inlet Gas Flare (FL1) prevents over pressuring of piping and equipment, which prevents catastrophic failure or rupture of those pipelines.
ETC Texas Pipeline LTD | Jal No3 Gas Plant | 2019-03-04 | 2019-03-04 | Malfunction, Title V Deviation | Carbon Monoxide | 120 | 162.2 | lbs. |  |  |  |  | Sulfur Dioxide | 120 | 156.05 | lbs. | Volatile Organic Compounds (VOC) | 120 | 204.33 | lbs. |  |  |  |  | On March 4, 2019 the Jal #3 Gas Plant flared inlet gas volumes due to Units C2, C3, and C4 going down because of a bad relief valve on the air compressor, subsequently causing it to trip.
DCP Operating Company LP | South Hat Mesa Booster Station | 2019-03-04 | 2019-03-04 | Malfunction | [12 empty] | Volatile Organic Compounds (VOC) | 120 | 2295.128 | lbs. |  |  |  |  | At 1000 hrs on March 4, three units went down at S Hat Mesa... unit 7 ring gear failed; unit 6 down on electrical issues; unit 3 down on hot valves. The loss of compression caused field pressure to increase, which vented for 2 hrs at the emergency vent. Approximately 186.20 mcf was released. Mechanics responded immediately and brought the units back online, which ended the venting.
Versado Gas Processors, LLC | Eunice Gas Processing Plant | 2019-03-14 | 2019-03-14 | Malfunction, Title V Deviation | Carbon Monoxide | 360 | 77 | lbs. | Nitrogen Dioxide | 360 | 17 | lbs. | Sulfur Dioxide | 360 | 6019 | lbs. |  |  |  |  | Hydrogen Sulfide | 360 | 64 | lbs. | Acid Gas with supplemental fuel to insure total combustion was flared at the Eunice Plant when the facility boilers shutdown. During this event the facility amine system was compromised. Producers were notified to shut in approximately 30-40 MMCF/D production to reduce inlet volumes to the facility until normal operations could be resumed.
Enterprise Field Services, LLC | Blanco Compressor C & D Station | 2019-01-03 | 2019-01-03 | Malfunction, Title V Deviation | [12 empty] | Volatile Organic Compounds (VOC) | 60 | 10.9 | lbs. |  |  |  |  | The Blanco high pressure scrubber dumped off of the D discharge because the Harvest Midstream Low Pressure Unit is down because there is not enough gas on the system to run their booster C 101 unit due to the very low outdoor temperature (Wind chill temperatures -20 degrees during evening / night time hours). This all together resulted in more gas than normal to flow to the FL-01 flare.
DCP Operating Company LP | South Hat Mesa Booster Station | 2019-03-06 | 2019-03-06 | Malfunction | [12 empty] | Volatile Organic Compounds (VOC) | 330 | 3487.312 | lbs. |  |  |  |  | At approximately 0350 on 3/06, Unit #8 went down on high scrubber level. Field mechanic responded and drained the scrubber and brought unit back online. Gas was curtailed. During the event, gathering system pressure increased and was relieved via the emergency vent. Approximately 282.92 mcf was vented over a 5.5 hour period.
DCP Operating Company LP | Monument Booster Station | 2019-01-27 | 2019-01-27 | Startup | Carbon Monoxide | 19 | 4.02 | lbs. | Nitrogen Dioxide | 19 | 0.69 | lbs. | Sulfur Dioxide | 19 | 12.28 | lbs. |  |  |  |  | Hydrogen Sulfide | 19 | 0.13 | lbs. | For safety reasons, while maintenance was being performed, all gas flow to the Monument Booster was intentionally stopped. Upon completing maintenance, gas was routed to the flare and within minutes the flare was relit.
Versado Gas Processors, LLC | Eunice North Compressor Station | 2019-01-28 | 2019-01-28 | Emergency | Carbon Monoxide | 682 | 4531 | lbs. | Nitrogen Dioxide | 682 | 994 | lbs. |  |  |  |  | Volatile Organic Compounds (VOC) | 682 | 38 | lbs. |  |  |  |  | Residue gas was flared to protect equipment & personnel due to a third party recompressor shut down. Kinder Morgan informed Targa that they were working on their unit. . .This compression provides recompression for the Eunice North CS. Residue gas was flared until the Kinder Morgan unit could be restarted.
DCP Operating Company LP | DCP - Eunice Gas Plant | 2019-02-10 | 2019-02-10 | Malfunction, Title V Deviation | Carbon Monoxide | 300 | 2.093 | lbs. | Nitrogen Dioxide | 300 | 0.731 | lbs. | Sulfur Dioxide | 300 | 637.876 | lbs. | Volatile Organic Compounds (VOC) | 300 | 2.068 | lbs. | Hydrogen Sulfide | 300 | 6.925 | lbs. | At approximately 0930 hrs on Feb 10, the positioner on the acid gas ratio control valve malfunctioned, resulting in a closed valve that prevented acid gas from reaching the Sulfur Recovery Unit (SRU) catalyst beds. The SRU shut down on high temp and gas was routed to the Acid Gas Flare. I&E responded immediately to reprogram and replace the bad positioner, allowing the SRU to be started in inert mode. At 1530 hrs, the catalyst beds cooled and flaring ended, and the SRU was returned to normal operation at 1530 hrs. Root cause: I&E (electronic malfunction).
DCP Operating Company LP | Zia II Gas Plant | 2019-02-10 | 2019-02-10 | Malfunction, Title V Deviation | Carbon Monoxide | 15 | 2.91 | lbs. | Nitrogen Dioxide | 15 | 53 | lbs. | Sulfur Dioxide | 15 | 0.4 | lbs. | [8 empty] | C-1600 was being brought online with C1650 to help with the high volume of CO2 going to the AGI compressors and shut down on high first suction scrubber level while trying to start up compressor.
DCP Operating Company LP | Zia II Gas Plant | 2019-03-06 | 2019-03-06 | Malfunction, Title V Deviation | Carbon Monoxide | 25 | 62.37 | lbs. | Nitrogen Dioxide | 25 | 11.46 | lbs. | Sulfur Dioxide | 25 | 8.63 | lbs. | Volatile Organic Compounds (VOC) | 25 | 0.05 | lbs. | Hydrogen Sulfide | 25 | 0.09 | lbs. | C1650 shut down on 4th stage high level. Unit blew down to flare
ETC Texas Pipeline LTD | Jal No3 Gas Plant | 2019-03-16 | 2019-03-16 | Malfunction, Title V Deviation | Carbon Monoxide | 240 | 269.54 | lbs. |  |  |  |  | Sulfur Dioxide | 240 | 259.37 | lbs. | Volatile Organic Compounds (VOC) | 240 | 339.6 | lbs. |  |  |  |  | On March 16, 2019 the Jal #3 Gas Plant flared inlet gas volumes due to Units C2, C3, and C4 going down on high inlet scrubber levels.
ETC Texas Pipeline LTD | Jal No3 Gas Plant | 2019-03-17 | 2019-03-17 | Malfunction, Title V Deviation | [8 empty] | Sulfur Dioxide | 60 | 168.36 | lbs. | [8 empty] | On March 17, 2019 the Jal #3 Gas Plant flared acid gas volumes twice due to the SRU going down because of a blown ESD fuse and Unit AGI #1 going down on high 1st-stage scrubber levels.
DCP Operating Company LP | Zia II Gas Plant | 2018-12-16 | 2018-12-16 | Title V Deviation, Malfunction | Carbon Monoxide | 60 | 5.35 | lbs. | Nitrogen Dioxide | 60 | 0.98 | lbs. |  |  |  |  | Volatile Organic Compounds (VOC) | 60 | 0.0729 | lbs. |  |  |  |  | The Zia II Gas Plant is a natural gas processing facility that processes wet field gas for distribution into commerce. On December 16th, 2018, low pressure inlet compressor C-1550 (C9-C) tripped offline on 2nd stage high liquid level resulting from the low pressure separator. Simultaneously, low pressure inlet compressor C-1500 (C10-C) was offline for preventative maintenance. The combination of both of these units being down caused the system pressure to increase and activate the Inlet Flare (FL-1) at the Zia II Gas Plant. Activation of the Inlet Flare (FL-1) prevents over pressuring of piping and equipment, which prevents catastrophic failure or rupture of those pipelines.
HollyFrontier Navajo Refining LLC | HollyFrontier - Lovington Refinery | 2019-02-08 | 2019-02-08 | Malfunction, Title V Deviation | [8 empty] | Sulfur Dioxide | 120 | 0.03 | lbs. | [8 empty] | On 02/08/2019, operations began scrubbing off gas due to DCP Midstream Liman Ranch Plant scheduled maintenance. Off gas was being scrubbed between ~05:24 and ~17:23. During this time, the fuel gas system soured slightly and caused an exceedance from the Lovington Flare (FL-1001). Operators made aggressive adjustments to control potential exceedances. . .Between ~12:00 and ~14:00 on 02/08/2019, the Lovington Flare (FL-1001) exceeded the NSPS Ja 162ppmv H2S 3 hour rolling average limit.
DCP Operating Company LP | Lovington Booster Station | 2019-01-05 | 2019-01-05 | Malfunction | Carbon Monoxide | 84 | 123.07 | lbs. | Nitrogen Dioxide | 84 | 22.62 | lbs. | Sulfur Dioxide | 84 | 2606.32 | lbs. | Volatile Organic Compounds (VOC) | 84 | 198.5351 | lbs. | Hydrogen Sulfide | 84 | 28.2962 | lbs. | The Lovington Booster Station is part of a network of unmanned compressor stations that transports natural gas to gas processing facilities. On January 5th, 2019, unit #4 at the Lovington Booster Station (EU 4) tripped offline on due to a third party contractor setting the fuel regulator setting too low. While the unit was offline, the system pressure increased which caused the emergency flare at the Lovington Booster Station to activate. Activation of the emergency flare prevents over pressuring of the gathering system, piping and equipment, which protects the system from catastrophic failure or rupture. While the units were down, the gathering system pressure increased and the flare at Lovington Booster Station activated.
Occidental Permian Limited | Occidental - North Hobbs Unit RCF and WIB | 2019-02-15 | 2019-02-15 | Malfunction | Carbon Monoxide | 26 | 171.9 | lbs. | Nitrogen Dioxide | 26 | 10.68 | lbs. | Sulfur Dioxide | 26 | 303.24 | lbs. |  |  |  |  | Hydrogen Sulfide | 26 | 3.56 | lbs. | FLARED WHEN F-TRAIN WENT DOWN ON MOTOR THERMAL OVERLOAD.
Durango Midstream LLC | Durango Midstream - Maljamar Gas Plant | 2018-03-27 | 2018-03-27 | Shutdown, Title V Deviation | Carbon Monoxide | 0 | 0 | lbs. | Nitrogen Dioxide | 0 | 0 | lbs. | Sulfur Dioxide | 0 | 0 | lbs. | Volatile Organic Compounds (VOC) | 0 | 0 | lbs. | Hydrogen Sulfide | 0 | 0 | lbs. | On March 27, 2018, the acid gas injection station automatically shut down due to the inlet rate was low and shut down the compressors at the acid gas injection station by design of the system. Once the card and treating plant was back to normal operation, maintenance personnel were able to load the electric driven compressors and put the plant back to normal operations. The flaring for the acid gas flare did not exceed the permitted pph limit, attached is the excess emission report for this flaring event.
DCP Operating Company LP | Zia II Gas Plant | 2019-01-29 | 2019-01-29 | Malfunction, Title V Deviation | Carbon Monoxide | 9 | 6.39 | lbs. | Nitrogen Dioxide | 9 | 1.17 | lbs. | Sulfur Dioxide | 9 | 88 | lbs. | Volatile Organic Compounds (VOC) | 9 | 0.01 | lbs. | Hydrogen Sulfide | 9 | 0.01 | lbs. | AGI C-1600 Shut down on low 5th stage discharge pressure due to lower volumes of CO2. C-1600 blew down to flare per design.
HollyFrontier Navajo Refining LLC | HollyFrontier - Lovington Refinery | 2019-02-06 | 2019-02-06 | Malfunction, Title V Deviation | [8 empty] | Sulfur Dioxide | 60 | 0.5 | lbs. |  |  |  |  | Hydrogen Sulfide | 60 | 0 | lbs. | On 02/06/2019, the Fuel Gas Drum (D-0114) soured briefly due to maintenance activities which also affected the Crude Charge Heater (H-0103). Operations completed the maintenance and manually adjusted the feed louvers. . .Between ~09:00 and ~10:00 on 02-06-2019, the Fuel Gas Drum (D-0114) exceeded the NSPS Ja 162ppmv H2S 3 hour rolling average limit. .Between ~09:00 and ~10:00 on 02/06/2019, the Crude Charge Heater (H-0103) exceeded the SO2 5.5 lbs./hr. 3 hour rolling average limit.
ETC Texas Pipeline LTD | Jal No3 Gas Plant | 2019-02-08 | 2019-02-08 | Malfunction, Title V Deviation | Carbon Monoxide | 300 | 3367.13 | lbs. | [8 empty] | Volatile Organic Compounds (VOC) | 300 | 30.37 | lbs. |  |  |  |  | On February 8, 2019 the Jal #3 Gas Plant flared residue gas volumes due to the plant going sour because of the loss of amine circulation to the South Treatment Plant (the EPNG line slam-valve closed due to high H2S content). The loss of amine circulation was a result of the B-Contactor level indicator freezing due to low ambient temperatures experienced in the region. When the Contactor froze, it evacuated a large amount of amine circulation, which caused the plant to cease to efficiently strip out H2S.
Durango Midstream LLC | Durango Midstream - Maljamar Gas Plant | 2018-07-26 | 2018-07-26 | Shutdown | Carbon Monoxide | 0 | 0 | lbs. | Nitrogen Dioxide | 0 | 0 | lbs. | Sulfur Dioxide | 0 | 0 | lbs. | Volatile Organic Compounds (VOC) | 0 | 0 | lbs. | Hydrogen Sulfide | 0 | 0 | lbs. | The low pressure units automatically went down due to power failure at the plant, this caused the low pressure units to shut down. Operations and maintenance personnel were able to reset and restart the units within a timely manner. . .This flaring event didn't exceed any permitted pph limits for the low pressure flare- unit 18.
DCP Operating Company LP | Zia II Gas Plant | 2019-03-15 | 2019-03-15 | Title V Deviation, Malfunction | Carbon Monoxide | 420 | 354.77 | lbs. | Nitrogen Dioxide | 420 | 65.2 | lbs. | Sulfur Dioxide | 420 | 49.09 | lbs. | Volatile Organic Compounds (VOC) | 420 | 0.31 | lbs. | Hydrogen Sulfide | 420 | 0.53 | lbs. | LP units went down on separate events. LP unit 1500 went down at 23:40 on a bad waste gate which caused the engine to slow down to a sd speed volumes flared 624 MCF. 1550 had hot valves on the fourth stage shutting down at 1:45 which flared 137 MCF.
Durango Midstream LLC | Durango Midstream - Lobo Compressor Station | 2018-11-13 | 2018-11-13 | Title V Deviation, Emergency | Carbon Monoxide | 0 | 621.4 | lbs. | Nitrogen Dioxide | 0 | 311.3 | lbs. | Sulfur Dioxide | 0 | 304.4 | lbs. | Volatile Organic Compounds (VOC) | 0 | 429.2 | lbs. | Hydrogen Sulfide | 0 | 3.3 | lbs. | On November 13, 2018 the field experiences cold weather that impacted normal operations at Lobo compressor station. Lobo compressor station automatically went down due loss of discharge pressure. Field maintenance worked to return the compressor station back to normal operations once the ambient temperatures increased.
HollyFrontier Navajo Refining LLC | HollyFrontier - Artesia Refinery | 2019-02-22 | 2019-02-24 | Malfunction, Title V Deviation | [8 empty] | Sulfur Dioxide | 480 | 828.76 | lbs. | [8 empty] | On 02/22/2019 at ~06:00 HollyFrontier Navajo Refinery LLC exceeded the 162 ppm/3 hour rolling Ja Permit Limit and the 500# SO2 rolling 24 hour average limit on the GOH Flare (FL-0404). The Rich Amine Flash Drum (D-0745) on the Amine Distillation Column (W0021) pressure controller (07PIC631) stops at 50% due to a mechanical stop. Relief valve RV-4417 lifted and put rich amine into the Continuous Catalytic Reforming (CCR) knock out drum (D-0245). The steam coils inside the knock out drum boiled the H2S and the .pressure was relieved to FL-0404. Once the level of the of the KO drum emptied out H2S levels returned below permit limits.
DCP Operating Company LP | Lynch Booster Station | 2019-01-05 | 2019-01-05 | Malfunction | [12 empty] | Volatile Organic Compounds (VOC) | 74 | 962.1072 | lbs. |  |  |  |  | The Lynch Booster is part of a network of unmanned compressor stations that transports natural gas to gas processing facilities. On January 5th, 2019, unit 5 (EU 5) at the Lynch Booster tripped offline due to a faulty cylinder and piston. While the unit was offline, the gathering system pressure increased and the emergency blowdown vent at Lynch Booster activated. Activation of the emergency blowdown vent prevents over pressuring of the gathering system, piping and equipment, which protects the system from catastrophic failure or rupture.
DCP Operating Company LP | South Hat Mesa Booster Station | 2019-03-26 | 2019-03-26 | Malfunction | [12 empty] | Volatile Organic Compounds (VOC) | 180 | 2711.751 | lbs. |  |  |  |  | Unit 8 was down for internal knock; unit 2 down due to damaged piston, #3 cylinder. Excess system pressure was relieved at the emergency vent. .Approximately 220 mcf vented in 3 hrs.
DCP Operating Company LP | DCP - Eunice Gas Plant | 2019-04-09 | 2019-04-09 | Title V Deviation, Malfunction | Carbon Monoxide | 570 | 1700.98 | lbs. | Nitrogen Dioxide | 570 | 312.71 | lbs. | Sulfur Dioxide | 570 | 3354.657 | lbs. | Volatile Organic Compounds (VOC) | 570 | 736.471 | lbs. | Hydrogen Sulfide | 570 | 36.422 | lbs. | AMANDA FLARED AT EUNICE. Both units at Oil Center and Golf Course #1 were down on high final discharge plant issues. Lack of compression caused pressure in the Eunice gathering system pipeline to ncrease and automatically relieve via the amanda flare. Techs responded timely to successfully restart the 3 units. Approximately 1714 mcf flared over a 9.5 hour interval.
Versado Gas Processors, LLC | Targa - Monument Gas Plant | 2019-01-21 | 2019-01-21 | Malfunction, Title V Deviation | Carbon Monoxide | 8 | 8 | lbs. | Nitrogen Dioxide | 8 | 2 | lbs. | Sulfur Dioxide | 8 | 210 | lbs. |  |  |  |  | Hydrogen Sulfide | 8 | 2 | lbs. | Acid gas with supplemental fuel was flared when the AGI compressor shutdown on a 2nd stage discharge temperature alarm. Operations responded immediately to investigate the cause of the shutdown. Operations discovered that a cooling fan had tripped offline when a VFD had tripped.
DCP Operating Company LP | Zia II Gas Plant | 2019-01-12 | 2019-01-12 | Malfunction, Title V Deviation | Carbon Monoxide | 180 | 142.26 | lbs. | Nitrogen Dioxide | 180 | 26.15 | lbs. | Sulfur Dioxide | 180 | 9.77 | lbs. | Volatile Organic Compounds (VOC) | 180 | 1.9363 | lbs. | Hydrogen Sulfide | 180 | 0.1061 | lbs. | The Zia II Gas Plant is a natural gas processing facility that processes wet field gas for distribution into commerce. On January 12, 2019, the B amine train went sour when the amine circulation pumps B623 and B624 tripped offline and would not restart due to a false low flow transmitter. Operators started backing out gas on the B train and utilized the A train. Then, the circulation pumps for the A train tripped offline causing valve XV441 to close and the entire plant to be recycled. When the amine system was offline, the system pressure increased and activated the Inlet Gas Flare (FL1) at the Zia II Gas Plant. Activation of the Inlet Gas Flare (FL1) prevents over pressuring of piping and equipment, which prevents catastrophic failure or rupture of those pipelines.
DCP Operating Company LP | Monument Booster Station | 2019-01-18 | 2019-01-18 | Malfunction | Carbon Monoxide | 50 | 26.29 | lbs. | Nitrogen Dioxide | 50 | 4.83 | lbs. | Sulfur Dioxide | 50 | 66.93 | lbs. |  |  |  |  | Hydrogen Sulfide | 50 | 0.73 | lbs. | The station tripped offline due to high inlet field scrubber level. Mechanic could not get fault to clear on panel, so I&E was called. I&E found an open wire going to the scrubber. When I&E pulled a new wire, the fault was cleared and the unit was started, putting the station back online. While the site was offline, the system pressure increased and the flare at the Monument Booster Station activated. Activation of the flare prevents over pressuring of the gathering system, piping and equipment, which protects the system from catastrophic failure or rupture. Probable Cause: I&E circuit failure (wiring)
DCP Operating Company LP | DCP - Eunice Gas Plant | 2019-04-05 | 2019-04-05 | Malfunction, Title V Deviation | Carbon Monoxide | 550 | 1273.568 | lbs. | Nitrogen Dioxide | 550 | 234.109 | lbs. | Sulfur Dioxide | 550 | 2514.507 | lbs. | Volatile Organic Compounds (VOC) | 550 | 552.033 | lbs. | Hydrogen Sulfide | 550 | 27.301 | lbs. | AMANDA FLARED AT EUNICE. Oil Center #1 went down on low fuel pressure, which increased pressure in the gathering system pipeline. I & E responded and found fuel pressure at 30 psi, and found the diaphragm stuck upstream of the governor. Fuel pressure aws adjusted to 70 psi and air was used to pop the diaphragm into position, enabling engine restart. Approximately 1285 mcf flared over 9.2 hrs.
DCP Operating Company LP | Zia II Gas Plant | 2019-04-14 | 2019-04-14 | Malfunction, Title V Deviation | Carbon Monoxide | 10 | 6.68 | lbs. | Nitrogen Dioxide | 10 | 1.23 | lbs. | Sulfur Dioxide | 10 | 0.92 | lbs. | Volatile Organic Compounds (VOC) | 10 | 0.01 | lbs. | Hydrogen Sulfide | 10 | 0.01 | lbs. | C1650 shut down on high compressor vibration. Unit is being left down due to low volume of CO2.
DCP Operating Company LP | South Hat Mesa Booster Station | 2019-04-12 | 2019-04-13 | Malfunction | [12 empty] | Volatile Organic Compounds (VOC) | 720 | 1578.979 | lbs. |  |  |  |  | Unit #7 went down several times on underspeed, and once on low jacket water pressure. Tech responded timely, reset all devices and restarted the unit. A loose belt was tightened to resolve the low jacket water pressure issue. Units #1 and #2 went down on high discharge pressure, and the increased line pressure was relieved via the emergency vent. When discharge pressure came down, both units were put back online. Approximately 128.10 mcf vented during a 12 hour period.
ETC Texas Pipeline LTD | Jal No3 Gas Plant | 2019-04-12 | 2019-04-12 | Malfunction, Title V Deviation | Carbon Monoxide | 15 | 1.36 | lbs. |  |  |  |  | Sulfur Dioxide | 15 | 436.11 | lbs. | [8 empty] | On April 12, 2019 the Jal #3 Gas Plant flared acid gas volumes due to the SRU going down on flame failure.
DCP Operating Company LP | Zia II Gas Plant | 2019-03-20 | 2019-03-20 | Malfunction, Title V Deviation | Carbon Monoxide | 320 | 29.66 | lbs. | Nitrogen Dioxide | 320 | 5.45 | lbs. | Sulfur Dioxide | 320 | 4.1 | lbs. | Volatile Organic Compounds (VOC) | 320 | 0.03 | lbs. | Hydrogen Sulfide | 320 | 0.04 | lbs. | C1600 went down on low 4th stage discharge pressure. Unit blew down to flare.
DCP Operating Company LP | Winchester Compressor Station | 2018-12-30 | 2018-12-30 | Malfunction | [12 empty] | Volatile Organic Compounds (VOC) | 83 | 282.0018 | lbs. |  |  |  |  | The Winchester Booster Station is part of a network of unmanned compressor stations that transports natural gas to gas processing facilities. On December 30th, 2018, all active units at the Winchester Booster Station (EU 1a, 2, 3a) tripped offline on high catalyst temperature due to a faulty temperature probe. While the units were offline, the system pressure increased and the compressor blowdowns at the Winchester Booster Station activated. Activation of the compressor blowdowns prevents over pressuring of the gathering system, piping and equipment, which protects the system from catastrophic failure or rupture.
HollyFrontier Navajo Refining LLC | HollyFrontier - Artesia Refinery | 2018-11-21 | 2018-11-21 | Title V Deviation, Malfunction | [8 empty] | Sulfur Dioxide | 420 | 3.3 | lbs. | [8 empty] | On 11/21/2018 at ~04:00 Navajo exceeded the NSPS Ja 162 ppm H2S 3 hr rolling average limit at the North flare (FL-0400). The High Pressure Fuel Gas Knockout Drum (D-0768) over pressured and was vented to the North Plant Flare FL0-400. Currently, there is no place for the vapors to go except to the flare. In order to depressurize, operators must open a valve manually with 200lbs of process pressure. In an effort to minimize emissions, operators injected H2S Scavenger at the maximum rate of 130 gpd and attempt to maintain a minimum level of 4'' in D-0768. . .Between ~04:00 and 11:00 on 11/21/2018 , the North Plant Flare (FL-0400) intermittently exceeded the NSPS Ja 162ppmv H2S 3-hour rolling average limit.
DCP Operating Company LP | Lynch Booster Station | 2019-01-18 | 2019-01-18 | Malfunction | [12 empty] | Volatile Organic Compounds (VOC) | 210 | 1747.87 | lbs. |  |  |  |  | The Lynch Booster is part of a network of unmanned compressor stations that transports natural gas to gas processing .facilities. On January 8th, 2019, unit 5 (EU 5) at the Lynch Booster tripped offline due to a under speed and lower water pump pressure. .While the unit was offline, the gathering system pressure increased and the emergency blowdown vent at Lynch Booster .activated. Activation of the emergency blowdown vent prevents over pressuring of the gathering system, piping and .equipment, which protects the system from catastrophic failure or rupture.
ETC Texas Pipeline LTD | Jal No3 Gas Plant | 2019-03-31 | 2019-03-31 | Malfunction, Title V Deviation | [8 empty] | Sulfur Dioxide | 15 | 46.65 | lbs. | [8 empty] | On March 31, 2019 the Jal #3 Gas Plant flared acid gas volumes due to AGI #1 going down on high 1st-stage scrubber levels.
DCP Operating Company LP | Artesia Gas Plant | 2019-04-01 | 2019-04-02 | Title V Deviation, Malfunction | Carbon Monoxide | 540 | 933.27 | lbs. | Nitrogen Dioxide | 540 | 171.52 | lbs. | Sulfur Dioxide | 540 | 365.59 | lbs. | Volatile Organic Compounds (VOC) | 540 | 321.65 | lbs. | Hydrogen Sulfide | 540 | 10.24 | lbs. | While recovering from the amine souring event the previous day, the staff had determined that the amine system was once again sweet and they decided to bring in inlet gas. Once the flow through the plant was established, the ops opened the residue outlet to sales which unknowing to them had a spike of H2S in the piping. This spike shut the Trans western sales valve and opened up the emergency control valve to flare.
Versado Gas Processors, LLC | Eunice Gas Processing Plant | 2019-01-24 | 2019-01-24 | Malfunction, Title V Deviation | Carbon Monoxide | 310 | 262 | lbs. | Nitrogen Dioxide | 310 | 57 | lbs. | Sulfur Dioxide | 310 | 18592 | lbs. | Volatile Organic Compounds (VOC) | 310 | 2 | lbs. | Hydrogen Sulfide | 310 | 198 | lbs. | Acid gas with supplemental fuel to insure total combustion was flared at the Eunice Plant when the AGI compressor was shutdown. Maintenance techs identified a leak. Personnel purged unit with residue quality gas to insure safe work environment for maintenance techs. Techs identified a failed second stage cylinder. The cylinder was removed and replaced and unit returned to service.
DCP Operating Company LP | DCP - Sand Dunes Booster Station | 2019-04-08 | 2019-04-08 | Malfunction | [12 empty] | Volatile Organic Compounds (VOC) | 300 | 3793.529 | lbs. |  |  |  |  | Unit #3 shut down on high coolant temp, which caused system pressure to increase and relieve to the emergency vent. Field tech responded timely, filled the day tank and put the unit back online.
CCI San Juan LLC | San Juan River Gas Plant | 2018-12-13 | 2018-12-13 | Title V Deviation, Malfunction | [8 empty] | Sulfur Dioxide | 9 | 0 | lbs. | [8 empty] | C-1000 down for repairs. C-900 issue with scrubber Number 4 resulting in shutting down C-900. With both compressors not running, the Acid Gas Injection system went down, sending acid gas to flare.
DCP Operating Company LP | South Hat Mesa Booster Station | 2019-01-01 | 2019-01-02 | Malfunction | [12 empty] | Volatile Organic Compounds (VOC) | 352 | 4914.3716 | lbs. |  |  |  |  | The South Hat Mesa Booster Station is part of a network of unmanned compressor stations that transports natural gas to gas processing facilities. On January 1st, 2019, unit 7 (EU 7) at the South Hat Mesa Booster Station tripped offline due to an ice plug forming in the final stage as a result of low ambient air temperatures. Additionally, unit 2 (EU 2) at Berry Booster Station tripped offline on second stage scrubber level causing field pressure to increase. The combination of these events caused the emergency blowdown vent at the South Hat Mesa Booster Station to activate. Activation of the emergency blowdown vent prevents over pressuring of the gathering system, piping and equipment, which protects the system from catastrophic failure or rupture.
DCP Operating Company LP | Artesia Gas Plant | 2018-11-10 | 2018-11-10 | Title V Deviation, Malfunction | Carbon Monoxide | 291 | 1294.53 | lbs. | Nitrogen Dioxide | 291 | 237.91 | lbs. | Sulfur Dioxide | 291 | 1380.64 | lbs. | Volatile Organic Compounds (VOC) | 291 | 1294.3972 | lbs. | Hydrogen Sulfide | 291 | 38.6566 | lbs. | The Artesia Gas Plant is a natural gas processing facility that processes wet field gas for distribution into commerce. On November 10th, 2018, level transmitter LIC 5212 malfunctioned and gave a false reading which then caused transmitter PDT 5208 and LIC 5026 to electrically malfunction. These malfunctions resulted in the entire plant tripping offline, causing the pressure to increase and the Emergency Wet Gas Flare (EU 22) at the Artesia Gas Plant to activate. Activation of the Emergency Acid Gas Flare prevents over pressuring of piping and equipment, which prevents catastrophic failure or rupture of those pipelines.
ETC Texas Pipeline LTD | Jal No3 Gas Plant | 2019-04-07 | 2019-04-07 | Malfunction, Title V Deviation | Carbon Monoxide | 24 | 3.84 | lbs. |  |  |  |  | Sulfur Dioxide | 24 | 3.75 | lbs. | Volatile Organic Compounds (VOC) | 24 | 4.91 | lbs. |  |  |  |  | On April 7, 2019 the Jal #3 Gas Plant flared inlet gas volumes due to Unit C2 going down on high 2nd-stage scrubber levels.
ETC Texas Pipeline LTD | Jal No3 Gas Plant | 2018-12-06 | 2018-12-06 | Malfunction, Title V Deviation | Carbon Monoxide | 120 | 0.92 | lbs. |  |  |  |  | Sulfur Dioxide | 120 | 1156.19 | lbs. | [8 empty] | On December 6, 2018 the Jal #3 Gas Plant flared acid gas volumes due to an increase in H2S on the inlet line, which was too much for AGI #2 to carry.
El Paso Electric Company | El Paso Electric - Rio Grande Generating Station | 2018-12-15 | 2018-12-15 | Title V Deviation, Malfunction | Carbon Monoxide | 119 | 541.74 | lbs. | [16 empty] | A fluctuation of the boiler feedwater regulator caused instability in the unit placing the feedwater control in manual which in turn placed the unit into turbine follow mode leading to a high CO emission rate. The feedwater regulator was found to be misaligned and its internal ball valve malfunctioning after it had recently been reset after excessive vibration jolted bolts loose from the actuator base.
ETC Texas Pipeline LTD | Jal No3 Gas Plant | 2019-01-24 | 2019-01-24 | Malfunction, Title V Deviation | Carbon Monoxide | 21 | 35.42 | lbs. | [16 empty] | On January 24, 2019 the Jal #3 Gas Plant flared residue gas volumes due to Unit 5A going down on oil pressure issues.
DCP Operating Company LP | Monument Booster Station | 2019-02-02 | 2019-02-02 | Malfunction | Carbon Monoxide | 420 | 216.293 | lbs. | Nitrogen Dioxide | 420 | 39.406 | lbs. | Sulfur Dioxide | 420 | 565.318 | lbs. | Volatile Organic Compounds (VOC) | 420 | 0.076 | lbs. | Hydrogen Sulfide | 420 | 6.138 | lbs. | Unit went down on high field scrubber level. The Mechanic responded timely, drained the scrubber, and put the unit back online.
HollyFrontier Navajo Refining LLC | HollyFrontier - Artesia Refinery | 2018-11-08 | 2018-11-08 | Title V Deviation, Malfunction | [8 empty] | Sulfur Dioxide | 360 | 2.3 | lbs. | [8 empty] | On 11/08/2018, the South Plant Flare (FL-0401) exceeded 162 ppm H2S, on a 3-hour rolling average basis. Saturates Gas Plan (Unit 35) RV-3511 on (D-0320) Surge Drum Relieved to the South Plant Flare During a unit upset.
ETC Texas Pipeline LTD | Jal No3 Gas Plant | 2018-12-22 | 2018-12-22 | Malfunction, Title V Deviation | Carbon Monoxide | 595 | 1.05 | lbs. |  |  |  |  | Sulfur Dioxide | 595 | 1204.87 | lbs. | [8 empty] | On December 22, 2018 the Jal #3 Gas Plant flared acid gas volumes due to the SRU going down on low levels in the waste heat boiler.
DCP Operating Company LP | Zia II Gas Plant | 2018-11-09 | 2018-11-09 | Title V Deviation, Malfunction | Carbon Monoxide | 180 | 5.37 | lbs. | Nitrogen Dioxide | 180 | 0.99 | lbs. | Sulfur Dioxide | 180 | 259.8 | lbs. | Volatile Organic Compounds (VOC) | 180 | 0.0047 | lbs. | Hydrogen Sulfide | 180 | 2.8206 | lbs. | The Zia II Gas Plant is a natural gas processing facility that processes wet field gas for distribution into commerce. On November 9th, 2018, Zia II Gas Plant acid gas compressor 1600 (AGI # 1) shut down on low 5th stage discharge due to a loss of acid gas to the AGI. The root cause of the event was the regen gas scrubber filling to a hihi level causing a plant shut down. While the plant was offline, the system pressure increased which activated the Acid Gas Flare (FL-2) at the Zia II Gas Plant. Activation of the Acid Gas Flare (FL-2) prevents over pressuring of piping and equipment, which prevents catastrophic failure or rupture of those pipelines.
HollyFrontier Navajo Refining LLC | HollyFrontier - Artesia Refinery | 2019-04-10 | 2019-04-11 | Malfunction, Title V Deviation | [8 empty] | Sulfur Dioxide | 720 | 411 | lbs. | [8 empty] | On 04/10/2019, a severe wind storm caused a short outage of the electrical power supply to the refinery triggering the shutdown of several pumps, compressors, as well as several process units. A controlled venting from the North Plant Flare (FL-0400), FCC Flare (FL-0402), and GOH Flare (FL-0404) following the power outage was the main contributor to .the excess emissions reported. . .This report includes emissions exceeding the 162 ppm H2S, 3-hour rolling average, NSPS Ja limit, at the FCC Flare (FL-0402), between 14:00 on 04/10/2019, and 02:00 on 04/11/2019.
Chevron USA Inc | Chevron - HY NM Section 10 CTB and Compressor Stations | 2019-01-13 | 2019-01-13 | Malfunction | Carbon Monoxide | 14 | 5.688 | lbs. | Nitrogen Dioxide | 14 | 1.045 | lbs. | Sulfur Dioxide | 14 | 0.021 | lbs. | Volatile Organic Compounds (VOC) | 14 | 2.304 | lbs. | Hydrogen Sulfide | 14 | 0 | lbs. | 804 compressor unit shutdown due to engine auxiliary switch high alarm.
DCP Operating Company LP | South Hat Mesa Booster Station | 2019-04-26 | 2019-04-26 | Malfunction | [12 empty] | Volatile Organic Compounds (VOC) | 270 | 7271.586 | lbs. |  |  |  |  | Emergency venting occurred at S Hat Mesa booster when the site received extremely high gas volumes from producers that overwhelmed site capacity. Although all units were online, system pressure increased and was automatically relieved at the emergency vent. The source of the gas volume was never identified. Approximately 589.932 mcf was released during the 6.5 hour event. Root cause: 3rd party event.
Farmington (City of) | Animas Power Plant | 2019-05-02 | 2019-05-02 | Shutdown | Carbon Monoxide | 60 | 2.5 | lbs. | [16 empty] | FEUS Animas plant was started to perform a routine maintenance water wash activity. Animas plant was run for 4 hours and then shut down. Upon shutdown, carbon monoxide emissions exceeded permit limits as evidenced by Continuous Emissions Monitoring System (CEMS).
Chevron USA Inc | Chevron - HY NM Section 10 CTB and Compressor Stations | 2019-01-09 | 2019-01-09 | Malfunction | Carbon Monoxide | 57 | 257.29 | lbs. | Nitrogen Dioxide | 57 | 47.287 | lbs. | Sulfur Dioxide | 57 | 0.943 | lbs. | Volatile Organic Compounds (VOC) | 57 | 104.208 | lbs. | Hydrogen Sulfide | 57 | 0.01 | lbs. | 8:15PM Unit 806 shut down to load Unit 801. 801 shutdown on low suction on 5 separate times. Began to flare at 8:35PM. At 9:30PM complete station ESD due to High LELs on unit 801. At 10:15 unit 801 LEL monitor still climbing, to prevent ESD unit 802 started and 801 shutdown, during transistion there was light flaring
DCP Operating Company LP | Fitz Compressor Station | 2019-01-13 | 2019-01-13 | Malfunction | [12 empty] | Volatile Organic Compounds (VOC) | 343 | 6384.7546 | lbs. | Hydrogen Sulfide | 343 | 0.124 | lbs. | The Fitz Compressor Station is part of a network of unmanned compressor stations that transports natural gas to gas processing facilities. On January 13th, 2019, unit #2 at the Fitz Compressor Station (EU 2) tripped offline on low engine RPM. While the unit was offline, the excess pressure was relieved to the emergency blowdown vent at the Fitz Compressor Station. Activation of the emergency blowdown vent prevents over pressuring of the gathering system, piping and equipment, which protects the system from catastrophic failure or rupture.
HollyFrontier Navajo Refining LLC | HollyFrontier - Artesia Refinery | 2019-06-12 | 2019-06-19 | Malfunction, Title V Deviation |  |  |  |  | Nitrogen Dioxide | 360 | 5.81 | lbs. | Sulfur Dioxide | 180 | 2.3 | lbs. |  |  |  |  | Hydrogen Sulfide | 840 | 0 | lbs. | On 06/12/2019 at approximately 13:30 HollyFrontier Navajo Refining LLC unexpectedly lost power at Substation #2 disrupting the electrical systems within the refinery. Due to the loss of power, several units were shut down to conserve steam. Once power was restored, units were brought up in a safe manner. After the interruption of the electrical power, the operators immediately assessed the process units to determine the effects of the power outage. When the electrical power was restored and the communication between the control room board and the plant process was re-established, the operators began the unit start-up, and adjusted the operating parameters to normalize the .process in the affected units. . .Between ~18:00 on 06/12/2019 and ~08:00 on 06/13/2019, D-0019 exceeded the 162ppm H2S Limit for 14 hours. .Between ~17:00 on 06/12/2019 and ~08:00 on 06/13/2019, D-0770 exceeded the 162ppm H2S Limit for 13 hours. .Between ~17:00 on 06/12/2019 and ~19:00 on 06/12/2019, H-0020 exceeded the 2.8 lb./hr. SO2 Limit for 2 hours (1.60 lbs). .Between ~18:00 on 06/12/2019 and ~07:00 on 06/13/2019, H-0312 exceeded the 1.3 lb./hr. SO2 Limit for 13 hours (11.33 lbs). .Between ~18:00 on 06/12/2019 and ~19:00 on 06/12/2019, H-2501 exceeded the 0.03 lb./MMBtu NOx Limit for 1 hours (0.22 lbs). .Between ~20:00 on 06/12/2019 and ~06:00 on 06/13/2019, B-0007 exceeded the 7.8 lb./hr. SO2 Limit for 10 hours (29.51 lbs). .Between ~20:00 on 06/12/2019 and ~07:00 on 06/13/2019, H-9851 exceeded the 0.0125 lb./MMBtu NOx Limit for 11 hours (22.09 lbs). .Between ~22:00 on 06/12/2019 and ~07:00 on 06/13/2019, B-0009 exceeded the 2.6 lb./hr. SO2 Limit for 9 hours (38.27 lbs). .Between ~00:00 on 06/13/2019 and ~05:00 on 06/13/2019, H-9851 exceeded the 0.030 lb./MMBtu NOx Limit for 5 hours (5.69 lbs). .Between ~01:00 on 06/13/2019 and ~06:00 on 06/13/2019, H-9851 exceeded the 4.2 lb./hr. NOx Limit for 5 hours (7.30 lbs). .Between ~08:00 on 06/13/2019 and ~09:00 on 06/13/2019, H-0020 exceeded the 2.8 lb./hr. SO2 Limit for 1 hours (0.70 lbs). .Between ~17:00 on 06/19/2019 and ~20:00 on 06/19/2019, B-0009 exceeded the 0.02 lb./MMBtu NOx Limit for 3 hours (1.31 lbs).
ETC Texas Pipeline LTD | Jal No3 Gas Plant | 2019-07-08 | 2019-07-08 | Malfunction, Title V Deviation | Carbon Monoxide | 300 | 403.72 | lbs. | Nitrogen Dioxide | 300 | 46.72 | lbs. |  |  |  |  | Volatile Organic Compounds (VOC) | 300 | 5.4 | lbs. |  |  |  |  | On July 8, 2019 the Jal #3 Gas Plant flared residue gas volumes due to S-4 going down because of manifold pressure. Subsequently, when the Operator tried to put Unit A-5 online to help stop flaring, it would not start because of the high demethanizer pressure on the line. The Operator could not put Unit S-3 online because it had been shutdown for Maintenance to adjust its pre-chambers so that the unit would run better.
DCP Operating Company LP | South Hat Mesa Booster Station | 2019-08-16 | 2019-08-16 | Malfunction | [12 empty] | Volatile Organic Compounds (VOC) | 360 | 1166.423 | lbs. |  |  |  |  | Unit #8 went down due to a rupture in the exhaust turbo line. With unit #7 also down (piston), system pressure increased and automatically relieved to the emergency vent. .Techs replaced the turbo line, then brought the unit back online to end the venting.
DCP Operating Company LP | Zia II Gas Plant | 2019-08-10 | 2019-08-10 | Malfunction, Title V Deviation | Carbon Monoxide | 180 | 52.21 | lbs. | Nitrogen Dioxide | 180 | 1 | lbs. | Sulfur Dioxide | 180 | 3 | lbs. | Volatile Organic Compounds (VOC) | 180 | 0.05 | lbs. | Hydrogen Sulfide | 180 | 0.08 | lbs. | LP unit C-1550 down on lubricator no flow and a faulty high temp transmitter on cylinder #8
ETC Texas Pipeline LTD | Jal No3 Gas Plant | 2019-09-17 | 2019-09-17 | Malfunction, Title V Deviation | [8 empty] | Sulfur Dioxide | 15 | 44.62 | lbs. | [8 empty] | On September 17, 2019 the Jal #3 Gas Plant flared acid gas volumes due to the SRU going down because of flame failure.
Durango Midstream LLC | Durango Midstream - Empire Abo Gas Plant - CS | 2019-09-08 | 2019-09-08 | Emergency | Carbon Monoxide | 60 | 153.25 | lbs. | Nitrogen Dioxide | 60 | 26.33 | lbs. | Sulfur Dioxide | 60 | 686.87 | lbs. | Volatile Organic Compounds (VOC) | 60 | 92.94 | lbs. | Hydrogen Sulfide | 60 | 8.01 | lbs. | Severe storms in the area caused loss of power at the Empire Abo Compressor Station resulting in field gas being flared.
ETC Texas Pipeline LTD | Jal No3 Gas Plant | 2019-09-04 | 2019-09-04 | Malfunction, Title V Deviation | [8 empty] | Sulfur Dioxide | 120 | 0 | lbs. | [8 empty] | This EER was submitted in error. The SO2 analyzer was undergoing calibrations.
ETC Texas Pipeline LTD | Jal No3 Gas Plant | 2019-09-09 | 2019-09-09 | Malfunction, Title V Deviation | Carbon Monoxide | 120 | 40.3 | lbs. | Nitrogen Dioxide | 120 | 20.03 | lbs. | Sulfur Dioxide | 120 | 42.06 | lbs. | Volatile Organic Compounds (VOC) | 120 | 42.59 | lbs. |  |  |  |  | On September 9, 2019 the Jal #3 Gas Plant flared demethanizer gas volumes twice due to Unit S4 going down because of low compressor oil pressure, subsequently causing Unit A5 to go down because it became overloaded.
HollyFrontier Navajo Refining LLC | HollyFrontier - Artesia Refinery | 2019-07-18 | 2019-07-20 | Malfunction, Title V Deviation | [8 empty] | Sulfur Dioxide | 1320 | 1439.53 | lbs. | [8 empty] | On 07/18/2019, a switch cabinet at sub station #5 failed causing a power outage that tripped multiple process units. The Maintenance department worked with Xcel Energy to restore power. In addition, the power outage tripped the boilers resulting in no steam production. Operations worked to get steam production back to normal. Once contributing units were running at normal parameters, emission levels began to drop below limits. Between ~9:00 on 07/18/2019 and ~15:00 at 07/19/2019, the FCC Flare (FL-0402) exceeded the NSPS Ja 162 ppm 3 hour rolling average permit limit. It also exceeded the 500 pound 24 hr rolling average for SO2 from 09:00 07/18/2019 to 06:00 07/20/2019.
XTO Energy Inc | XTO - Los Dos Medanos Tank Battery | 2019-09-08 | 2019-09-12 | Malfunction | Carbon Monoxide | 240 | 94.77 | lbs. | Nitrogen Dioxide | 240 | 47.47 | lbs. |  |  |  |  | Volatile Organic Compounds (VOC) | 240 | 76.04 | lbs. |  |  |  |  | booster compressor for heater treater faulted
DCP Operating Company LP | South Hat Mesa Booster Station | 2019-06-12 | 2019-06-12 | Malfunction | [12 empty] | Volatile Organic Compounds (VOC) | 60 | 1618.989 | lbs. |  |  |  |  | Unit #2 went down on scrubber high liquid level. Tech was onsite, drained the scrubber and brought unit back online. Approximately 131 mcf released during a 1 hour interval.
DCP Operating Company LP | Lovington Booster Station | 2019-08-27 | 2019-08-28 | Emergency | Carbon Monoxide | 840 | 214.2 | lbs. | Nitrogen Dioxide | 840 | 39.37 | lbs. | Sulfur Dioxide | 840 | 4536.43 | lbs. | Volatile Organic Compounds (VOC) | 840 | 345.56 | lbs. | Hydrogen Sulfide | 840 | 49.25 | lbs. | The Linam Ranch Gas Plant suffered a third party electrical failure and was completely down waiting for third party lineman to repair offsite issues. While the plant was offline the inlet gathering gas pressure to the plant rose and knocked all the engine compression unitsâ€™ offline at the Lovington Booster causing the emergency flare to activate and protect the boosterâ€™s inlet piping.
DCP Operating Company LP | Zia II Gas Plant | 2019-08-26 | 2019-08-26 | Malfunction, Title V Deviation | Carbon Monoxide | 240 | 155.65 | lbs. | Nitrogen Dioxide | 240 | 28.61 | lbs. | Sulfur Dioxide | 240 | 21.54 | lbs. | Volatile Organic Compounds (VOC) | 240 | 0.14 | lbs. | Hydrogen Sulfide | 240 | 0.23 | lbs. | At 1:45am Zia plant lost C-1500 LP inlet compressor on lubricator low flow right bank. .the C-1500 engine compressor unit tripped offline on the safety system shutdown which flagged â€œno compressor cylinder lube flowâ€. This action activated the emergency flare valve and began the event.
DCP Operating Company LP | Zia II Gas Plant | 2019-06-04 | 2019-06-04 | Malfunction, Title V Deviation | Carbon Monoxide | 10 | 4.6 | lbs. | Nitrogen Dioxide | 10 | 0.85 | lbs. | Sulfur Dioxide | 10 | 0.16 | lbs. | [8 empty] | C1650 went down on high compressor vibration.
DCP Operating Company LP | Lynch Booster Station | 2019-08-12 | 2019-08-12 | Malfunction | [12 empty] | Volatile Organic Compounds (VOC) | 180 | 3073.011 | lbs. |  |  |  |  | Lynch 1 went down due to a plugged off cooler. System pressure increased and relieved to the emergency vent. Construction rodded out the cooler, and the unit was brought back online.
Versado Gas Processors, LLC | Eunice Gas Processing Plant | 2019-09-21 | 2019-09-21 | Malfunction, Title V Deviation | Carbon Monoxide | 94 | 78 | lbs. | Nitrogen Dioxide | 94 | 17 | lbs. | Sulfur Dioxide | 94 | 6774 | lbs. | Volatile Organic Compounds (VOC) | 94 | 1 | lbs. | Hydrogen Sulfide | 94 | 72 | lbs. | Acid gas with supplemental fuel, to insure total combustion, was flared at the Eunice Plant when the AGI compressor shutdown multiple times flagging high level shutdown.
DCP Operating Company LP | DCP - Eunice Gas Plant | 2019-05-23 | 2019-05-23 | Title V Deviation, Malfunction | Carbon Monoxide | 120 | 116.309 | lbs. | Nitrogen Dioxide | 120 | 21.385 | lbs. | Sulfur Dioxide | 120 | 230.844 | lbs. | Volatile Organic Compounds (VOC) | 120 | 50.682 | lbs. | Hydrogen Sulfide | 120 | 2.506 | lbs. | AMANDA FLARED AT EUNICE. Inadequate compression. Oil Center Booster went down on inlet scrubber high liquid level, and gathering system pressure automatically relieved to the Amanda flare. Tech responded timely, drained the scrubber and restarted a unit which ended flaring. Approximately 118 mcf was released over a 2.0 hour interval.
Marathon Oil Permian LLC | Marathon - Southern Comfort 1H-2H 10H-5H-6H-12H | 2018-09-23 | 2019-05-28 | Emergency | Carbon Monoxide | 350183 | 186694 | lbs. | Nitrogen Dioxide | 296880 | 93516 | lbs. |  |  |  |  | Volatile Organic Compounds (VOC) | 350326 | 129849 | lbs. |  |  |  |  | Primarily due to pipeline capacity limitations of our third -party gas purchasing company, sales gas (casinghead gas) is being routed to the high pressure flares. As a result, VOC and CO have been emitted in quantities above those authorized by GCP-O&G-7628M2.
Chevron USA Inc | Chevron - Culebra Bluff East CS | 2019-05-30 | 2019-05-30 | Malfunction | [8 empty] | Sulfur Dioxide | 150 | 0.774 | lbs. | Volatile Organic Compounds (VOC) | 150 | 829.52 | lbs. | Hydrogen Sulfide | 150 | 0.009 | lbs. | 0230 the compressor went down, due to comm. Issues at the compressor staion. Compressors would reset but would not stay online. Compressors would only stay on through warm up sequence, and shut down.
DCP Operating Company LP | DCP - Eunice Gas Plant | 2019-08-27 | 2019-08-27 | Malfunction, Title V Deviation | Carbon Monoxide | 12 | 7.91 | lbs. | Nitrogen Dioxide | 12 | 1.459 | lbs. | Sulfur Dioxide | 12 | 0.17 | lbs. | Volatile Organic Compounds (VOC) | 12 | 3.659 | lbs. | Hydrogen Sulfide | 12 | 0.181 | lbs. | Amanda flared when unit #1 (C3) went down due to a timing issue. Tech restarted the unit, which ended the flaring.
Chevron USA Inc | Chevron USA - Salado Draw 19 Compressor Station and TB | 2019-08-11 | 2019-08-11 | Malfunction | [8 empty] | Sulfur Dioxide | 12 | 0.148 | lbs. | Volatile Organic Compounds (VOC) | 12 | 128.013 | lbs. | Hydrogen Sulfide | 12 | 0.002 | lbs. | Compressor station being worked on. Compressor 804 and 803 went down, third party line backed up.
Chevron USA Inc | Chevron - Salado Draw 23 Compressor Station & Tank Battery | 2019-06-27 | 2019-06-27 | Malfunction | Carbon Monoxide | 25 | 50.509 | lbs. | Nitrogen Dioxide | 25 | 9.283 | lbs. | Sulfur Dioxide | 25 | 0.095 | lbs. | Volatile Organic Compounds (VOC) | 25 | 82.478 | lbs. | Hydrogen Sulfide | 25 | 0.001 | lbs. | DMB lost Paduca breaks compressor station.
HollyFrontier Navajo Refining LLC | HollyFrontier - Artesia Refinery | 2019-07-29 | 2019-07-29 | Malfunction, Title V Deviation | [8 empty] | Sulfur Dioxide | 300 | 1.59 | lbs. | [8 empty] | On 07/29/2019, the Hydrogen Recycle Compressor (C-0064) tripped unexpectedly due to high temperatures while Instrument and Electrical (I&E) was performing maintenance on a temperature indicator. Operations restarted C-0064 and waited for the 3 hour averages to drop. . .Between ~05:00 and ~14:00 on 07/29/2019, the North Plant Flare (FL-0400) intermittently exceeded the NSPS Ja 162ppmv H2S 3 hour rolling average limit.
HollyFrontier Navajo Refining LLC | HollyFrontier - Artesia Refinery | 2019-08-20 | 2019-08-21 | Malfunction, Title V Deviation | [8 empty] | Sulfur Dioxide | 660 | 152.47 | lbs. | [8 empty] | At 22:00 on 08/20/2019 HollyFrontier Navajo Refining LLC began shutting down Unit 34 (Mild gas-oil Hydrocracker Unit) for planned maintenance. It is necessary to relieve pressure off the frac overhead and blow down low points of the unit for decontamination. This process is vented to the flare in a controlled manner.
DCP Operating Company LP | Lynch Booster Station | 2019-08-24 | 2019-08-24 | Emergency | [12 empty] | Volatile Organic Compounds (VOC) | 480 | 917.207 | lbs. |  |  |  |  | At Linam Plant, NGL constraints (seal replacement on a propane compressor), coupled with MCC maintenance (switchgear), required gas to be backed into the field, pressuring the upstream pipeline which relieved intermittently at Lynch Booster emergency vent.
DCP Operating Company LP | Fitz Compressor Station | 2019-08-27 | 2019-08-28 | Malfunction | [12 empty] | Volatile Organic Compounds (VOC) | 960 | 28877 | lbs. |  |  |  |  | At Fitz Cs the emergency vent which protects the low pressure gathering system piping at Magnum, Fitz, and West Turkey Track booster stations, activated. The cause was determined to be due to two units at magnum tripping offline due to high discharge pressure. The high discharge pressure was caused by Zia2 as plant backing out on the inlet gas due t the malfunction/ failures previously reported on the glycol dehy system and the repairs the plant was going through to get that system online. At the same time the Linam Ranch gas Plant suffered a third party electrical failure and was completely down waiting for third party lineman to repair offsite issues. This is relevant because field ops rerouted gas to Linam ranch while Zia2 was cut back.
Versado Gas Processors, LLC | Targa - Monument Gas Plant | 2019-09-08 | 2019-09-08 | Emergency, Title V Deviation | Carbon Monoxide | 66 | 507.49 | lbs. | Nitrogen Dioxide | 66 | 125.26 | lbs. |  |  |  |  | Volatile Organic Compounds (VOC) | 66 | 8.29 | lbs. |  |  |  |  | Reduced residue capacity was experienced and residue gas was flared to protect equipment and personnel when third party Kinder Morgan experienced high pressure downstream of their station. Kinder Morgan is the residue outlet for the Targa Monument Plant. Targa was informed after the event occurred. The Monument Plant was being properly operated when Kinder Morgan's station shut down.
DCP Operating Company LP | Zia II Gas Plant | 2019-09-14 | 2019-09-14 | Malfunction, Title V Deviation | Carbon Monoxide | 180 | 58.02 | lbs. | Nitrogen Dioxide | 180 | 10.66 | lbs. | Sulfur Dioxide | 180 | 3.99 | lbs. | Volatile Organic Compounds (VOC) | 180 | 0.79 | lbs. | Hydrogen Sulfide | 180 | 0.04 | lbs. | c-1300 engine compressor unit tripped offline on ^low compressor lube oil flow^ and activated the warm gas flare. .ops discovered a faulty electrical wire to the pump and replaced it. . .once the wire was replaced, ops placed the unit online ending the event.
DCP Operating Company LP | Zia II Gas Plant | 2019-09-14 | 2019-09-15 | Malfunction, Title V Deviation | Carbon Monoxide | 690 | 1614.36 | lbs. | Nitrogen Dioxide | 690 | 296.69 | lbs. | Sulfur Dioxide | 690 | 223.37 | lbs. | Volatile Organic Compounds (VOC) | 690 | 1.41 | lbs. | Hydrogen Sulfide | 690 | 2.43 | lbs. | pipeline liquids on the North trunk line began arrive at the plant in an above average rate. the water boot dump on the separator did not drain and overrun into the LP separator, backing out gas and activating the emergency flare at Lusk (low pressure gathering flare). . .ops discovered that the transmitter on the dump valve was full of fluids/ trash and blew it out. they also discovered the water pump had tripped its breaker and they reset it. . .these actions allowed the low pressure gathering system pressure to drop and end the event 9close the flare valve to Lusk).
HollyFrontier Navajo Refining LLC | HollyFrontier - Artesia Refinery | 2019-09-12 | 2019-09-12 | Malfunction, Title V Deviation | Carbon Monoxide | 60 | 59.26 | lbs. | [16 empty] | On 09/12/2019, operators discovered that the CO readings were high due to limited air demand in the Fluid Catalytic Cracking Unit (Unit 10). In order to increase air demand and control any CO emissions, operators reduced the temperature on the reactor by 6 degrees. . .Between ~18:00 and ~19:00 on 09/12/2019, the FCC Scrubber exceeded the CO 500ppm 1 hour average limit.
HollyFrontier Navajo Refining LLC | HollyFrontier - Artesia Refinery | 2019-07-15 | 2019-07-15 | Malfunction, Title V Deviation | [8 empty] | Sulfur Dioxide | 120 | 2.56 | lbs. | [8 empty] | On 07/15/2019, operators were preparing the Diesel Hydrotreater Unit (Unit 33) Emergency Shutdown valve (33ES012) for planned maintenance. When flaring began, operators discovered that both the upstream and downstream block valves were not holding. Operators determined that the repairs to 33ES012 were not critical for operation and could be completed during the next unit shutdown and returned the valves to normal operation. . .Between ~11:00 and 13:00 on 07/15/2019, the GOHT Flare (FL-0404) exceeded the NSPS Ja 162ppmv H2S 3 hour rolling average limit.
OXY USA WTP Limited Partnership | OXY - Indian Basin Gas Plant | 2019-07-24 | 2019-07-25 | Malfunction, Title V Deviation | Carbon Monoxide | 678 | 1399 | lbs. | Nitrogen Dioxide | 678 | 695 | lbs. |  |  |  |  | Volatile Organic Compounds (VOC) | 678 | 10 | lbs. |  |  |  |  | Flared Residue gas due to third party high line pressure preventing us to get in to the sales gas line.
Farmington (City of) | Animas Power Plant | 2019-08-07 | 2019-08-07 | Startup | Carbon Monoxide | 60 | 10.6 | lbs. | [16 empty] | Maintenance staff was conducting troubleshooting for Animas Plant startup issues. Once completed, the techs started the unit and ran for one hour to verify unit was ready for service. Unit was then shut down. Unfortunately, Animas Plant exceeded emission limits for CO as a result of the startup of the plant. No startup, showdown, or maintenance emissions are currently permitted for Animas Plant.
DCP Operating Company LP | Fitz Compressor Station | 2019-06-05 | 2019-06-05 | Malfunction | [12 empty] | Volatile Organic Compounds (VOC) | 120 | 5830.82 | lbs. | Hydrogen Sulfide | 120 | 0.12 | lbs. | Severe thunderstorm, dangerous lightning and hail, along with torrential rains and flooding caused third party power outages across the Eddy and Lea County areas.
ETC Texas Pipeline LTD | Jal No3 Gas Plant | 2019-06-20 | 2019-06-21 | Malfunction, Title V Deviation | [8 empty] | Sulfur Dioxide | 1680 | 18839.57 | lbs. | [8 empty] | On June 20th and continuing into June 21, 2019 the Jal #3 Gas Plant flared acid gas volumes due to AGI #1 going down because of both of the Plant's boilers going down and the Operator having to cut all gas going into the Plant. Additionally, on June 21, 2019 acid gas volumes flared after a large surge of acid gas overwhelmed the Sulfur Plant.
ETC Texas Pipeline LTD | Jal No3 Gas Plant | 2019-06-26 | 2019-06-26 | Malfunction, Title V Deviation | Carbon Monoxide | 15 | 1.05 | lbs. | Nitrogen Dioxide | 15 | 0.05 | lbs. |  |  |  |  | Volatile Organic Compounds (VOC) | 15 | 0.16 | lbs. |  |  |  |  | On June 26, 2019 the Jal #3 Gas Plant flared demethanizer gas due to C-3 having high 3rd and 4th-stage scrubber liquid levels. Sweet gas was used to pressure up the unit in order to sweep/drain the liquids out. The extra gas was then blown down to the flare because of high suction header pressure, which is where the gas is typically re-directed.
HollyFrontier Navajo Refining LLC | HollyFrontier - Artesia Refinery | 2019-08-23 | 2019-08-26 | Malfunction, Title V Deviation |  |  |  |  | Nitrogen Dioxide | 180 | 2.09 | lbs. | [12 empty] | Beginning on 08/23/2019, all three boilers tripped due to an upset in the Fluid Catalytic Cracking (FCC) and Gas Oil Hydrotreater (GOHT) divisions. Operations restarted each boiler and followed all startup and shutdown procedures while working to stabilize the boilers. . .Between ~23:00 on 08/23/2019 and ~02:00 on 08/24/2019, B-0008 exceeded the NOx 42.1ppm 3 hour rolling average limit. .Between ~08:00 on 08/25/2019 and ~20:00 on 08/26/2019, B-0009 exceeded the NOx 0.020 lbs./MMBtu 3 hour rolling average limit.
DCP Operating Company LP | Fitz Compressor Station | 2019-06-01 | 2019-06-01 | Malfunction | [12 empty] | Volatile Organic Compounds (VOC) | 1020 | 10638 | lbs. | Hydrogen Sulfide | 1020 | 0.22 | lbs. | Zia2 South trunkline inlet backout valve failed/ malfunctioned which closed the valve and knocked down the upstream booster on high discharge pressure.
ETC Texas Pipeline LTD | Jal No3 Gas Plant | 2019-06-09 | 2019-06-09 | Malfunction, Title V Deviation | Carbon Monoxide | 539 | 9.06 | lbs. | Nitrogen Dioxide | 539 | 0.91 | lbs. | Sulfur Dioxide | 539 | 9752.44 | lbs. | [8 empty] | On June 9, 2019 the Jal #3 Gas Plant flared acid gas volumes due to the SRU going down because of high acid gas pressure on the system. Additionally, AGI #2 went down due to a leak.
Marathon Oil Permian LLC | Marathon - Fiddle Fee 24-28-23 7H-8H-3H-4H | 2019-06-11 | 2019-06-11 | Emergency | Carbon Monoxide | 150 | 231 | lbs. | Nitrogen Dioxide | 150 | 116 | lbs. |  |  |  |  | Volatile Organic Compounds (VOC) | 150 | 212 | lbs. |  |  |  |  | Event began as a result of pipeline capacity limitations of our third -party gas purchasing company being limited administratively by their downstream purchaser. Sales gas (casinghead gas) was required to be routed to the high pressure flare for approximately 2.5 hours, as a result NOx, VOC, and CO have been emitted in quantities above the authorized hourly limit of GCP-O&G-7927M2.
ETC Texas Pipeline LTD | Jal No3 Gas Plant | 2019-08-02 | 2019-08-03 | Malfunction, Title V Deviation | Carbon Monoxide | 600 | 3932.3 | lbs. | Nitrogen Dioxide | 600 | 457.9 | lbs. |  |  |  |  | Volatile Organic Compounds (VOC) | 600 | 138.97 | lbs. |  |  |  |  | On August 2, 2019 the Jal #3 Gas Plant flared residue gas volumes due to high water content from the A-Units causing the EPNG (El Paso Natural Gas) slam-valve to close and shut the Plant in.
DCP Operating Company LP | Zia II Gas Plant | 2019-06-18 | 2019-06-24 | Malfunction, Title V Deviation | Carbon Monoxide | 8640 | 144 | lbs. | Nitrogen Dioxide | 8640 | 144 | lbs. | Sulfur Dioxide | 8640 | 30.09 | lbs. | Volatile Organic Compounds (VOC) | 8640 | 5.96 | lbs. | Hydrogen Sulfide | 8640 | 0.33 | lbs. | The pressure control valve on the amine flash tank for A Train is too small and the down stream check valve is malfunctioning and holds back pressure on the flash tank causing the flare regulator on the tank to open and relieve excess pressure to flare.
DCP Operating Company LP | South Hat Mesa Booster Station | 2019-05-20 | 2019-05-20 | Malfunction | [12 empty] | Volatile Organic Compounds (VOC) | 1080 | 6492.931 | lbs. |  |  |  |  | Units 7 and 8 went down on hot valves, and system pressure was automatically relieved to the emergency vent. Gas was curtailed. Tech responded timely and hot valves were replaced, then both units were brought back online. Approximately 526.761 mcf vented over an 18.0 hour interval. Root Cause: Mechanical failure.
DCP Operating Company LP | DCP - Eunice Gas Plant | 2019-08-03 | 2019-08-04 | Malfunction, Title V Deviation | Carbon Monoxide | 750 | 658.54 | lbs. | Nitrogen Dioxide | 750 | 234.806 | lbs. | Sulfur Dioxide | 750 | 32.368 | lbs. | Volatile Organic Compounds (VOC) | 750 | 82.596 | lbs. | Hydrogen Sulfide | 750 | 0.4144 | lbs. | #2 Transformer tripped and the Plant suffered a complete power failure. Operators successfuly reset the breaker and restored plant power, then began bringing the plant online. While the plant was down, system pressure relieved to the emergency flare. Root cause: Unknown utility failure, under investigation.
Durango Midstream LLC | Durango Midstream - Maljamar Gas Plant | 2019-07-06 | 2019-07-07 | Emergency | [8 empty] | Sulfur Dioxide | 1200 | 0 | lbs. | [8 empty] | On July 6, at approximately 9pm, a passing storm caused an area power outage as well as damage to Excel's primary transmission line causing flaring at the Maljamar Gas Plant and the field compressor stations (BKU, Lobo, and Loco Hills).
DCP Operating Company LP | Zia II Gas Plant | 2019-07-11 | 2019-07-18 | Malfunction, Title V Deviation | Carbon Monoxide | 9540 | 547.41 | lbs. | Nitrogen Dioxide | 9540 | 100.61 | lbs. | Sulfur Dioxide | 9540 | 37.61 | lbs. | Volatile Organic Compounds (VOC) | 9540 | 7.45 | lbs. | Hydrogen Sulfide | 9540 | 0.41 | lbs. | Less than 1-4 MCF/hr leaking by to flare. Reduced from previous average 300 MCF daily rate from flash tank and set point calibration issues from previous known issues. Flowing MCF are suspected to be purge settings at this time.
ETC Texas Pipeline LTD | Jal No3 Gas Plant | 2019-06-02 | 2019-06-02 | Malfunction, Title V Deviation | Carbon Monoxide | 120 | 72.44 | lbs. | Nitrogen Dioxide | 120 | 36.18 | lbs. | Sulfur Dioxide | 120 | 104.46 | lbs. | Volatile Organic Compounds (VOC) | 120 | 95.56 | lbs. |  |  |  |  | On June 2, 2019 the Jal #3 Gas Plant flared inlet gas volumes due to Units C1, C2, C3, and C4 (C-Plant) going down because of high scrubber levels. Additionally, Unit S-1 went down because of high suction pressure.
ETC Texas Pipeline LTD | Jal No3 Gas Plant | 2019-06-07 | 2019-06-08 | Malfunction, Title V Deviation | [8 empty] | Sulfur Dioxide | 1205 | 0 | lbs. | [8 empty] | This EER was submitted in error. It is a continuation of EER 000569-06062019-01. Emissions from this event have already been submitted on 000569-06062019-01.
ETC Texas Pipeline LTD | Jal No3 Gas Plant | 2019-06-14 | 2019-06-14 | Malfunction, Title V Deviation | [8 empty] | Sulfur Dioxide | 45 | 590.26 | lbs. | [8 empty] | On June 14, 2019 the Jal #3 Gas Plant flared acid gas volumes due to AGI #1 going down because of 1st-stage suction and AGI #2 going down because of motor vibration.
Western Refining Southwest Inc - Gallup Refinery | Western Refining - Gallup Refinery | 2019-07-04 | 2019-07-04 | Startup, Title V Deviation | [8 empty] | Sulfur Dioxide | 60 | 0.6 | lbs. | [8 empty] | During the Startup of the FCC unit, the flare experience an SO2 hourly exceedance on July 6, 2019 at 4:00 AM of 10.0 lb/hr from a limit of 9.4 lb/hr. .The cause was due to a faulty check valve.
DCP Operating Company LP | DCP - Eunice Gas Plant | 2019-07-23 | 2019-07-24 | Emergency, Title V Deviation | Carbon Monoxide | 2100 | 0 | lbs. | Nitrogen Dioxide | 2100 | 0 | lbs. | Sulfur Dioxide | 2100 | 0 | lbs. | Volatile Organic Compounds (VOC) | 2100 | 0 | lbs. | Hydrogen Sulfide | 2100 | 0 | lbs. | In order to safely isolate and repair a leak discovered on the 24^ discharge pipeline from Oil Center Booster station, the 24^ diameter pipeline required purging. Producers were asked to curtail gas and Golf Course & Oil Center Boosters were both intentionally brought down while the pipeline leak was being completed Pressure in the gathering system pipeline was relieved to the Amanda flare. Root cause: Intentional.
ETC Texas Pipeline LTD | Jal No3 Gas Plant | 2019-06-01 | 2019-06-01 | Malfunction, Title V Deviation | [8 empty] | Sulfur Dioxide | 55 | 330.63 | lbs. | [8 empty] | On June 1, 2019 the Jal #3 Gas Plant flared acid gas volumes due to AGI-2 going down because of lube oil pressure problems. Additionally, the SRU was down due to instrumentation issues.
OXY USA WTP Limited Partnership | OXY - Indian Basin Gas Plant | 2019-05-20 | 2019-05-20 | Malfunction, Title V Deviation | Carbon Monoxide | 300 | 435 | lbs. | Nitrogen Dioxide | 300 | 215 | lbs. |  |  |  |  | Volatile Organic Compounds (VOC) | 300 | 3 | lbs. |  |  |  |  | Flared due to third party sales company losing field units causing the line pressure to increase. With this taking place we pressure up causing us to have to go to flare do to the pressure on the pipeline not being set to where our gas could get in. Times for this event include 5/20/2019 4:45am-4:46am 5/20/2019 4:49am-5:00am 5/20/2019 8:00am-8:30am 5/20/2019 10:31am-2:53pm totaling 304 minutes of flaring which equals 5 hours thats why the ending time is different than listed in the comments.
DCP Operating Company LP | Zia II Gas Plant | 2019-08-25 | 2019-08-25 | Malfunction, Title V Deviation | Carbon Monoxide | 20 | 20.97 | lbs. | Nitrogen Dioxide | 20 | 3.85 | lbs. | Sulfur Dioxide | 20 | 2.9 | lbs. | Volatile Organic Compounds (VOC) | 20 | 0.02 | lbs. | Hydrogen Sulfide | 20 | 0.03 | lbs. | C-1650 tripped offline on compressor vibration shutdown which triggered the acid gas flare to activate .The root cause of the event is under investigation
DCP Operating Company LP | DCP - Eunice Gas Plant | 2019-08-26 | 2019-08-26 | Malfunction | Carbon Monoxide | 240 | 15.399 | lbs. | Nitrogen Dioxide | 240 | 2.687 | lbs. | Sulfur Dioxide | 240 | 4.249 | lbs. | Volatile Organic Compounds (VOC) | 240 | 4.858 | lbs. | Hydrogen Sulfide | 240 | 0.047 | lbs. | Amanda flared when Unit C-3 went down twice on high jacket water temperature, due to extremely high (110F) ambient temperature. Each time the tech allowed the unit to cool, then restarted it normally.
ETC Texas Pipeline LTD | Jal No3 Gas Plant | 2019-06-16 | 2019-06-16 | Malfunction, Title V Deviation | Carbon Monoxide | 15 | 2.55 | lbs. | Nitrogen Dioxide | 15 | 1.23 | lbs. | Sulfur Dioxide | 15 | 3.75 | lbs. | Volatile Organic Compounds (VOC) | 15 | 3.43 | lbs. |  |  |  |  | On June 16, 2019 the Jal #3 Gas Plant flared inlet gas volumes due to Unit C3 going down because of high scrubber levels.
HollyFrontier Navajo Refining LLC | HollyFrontier - Artesia Refinery | 2019-09-05 | 2019-09-11 | Malfunction, Title V Deviation |  |  |  |  | Nitrogen Dioxide | 3360 | 19.73 | lbs. | [12 empty] | Between 09/05/2019 and 09/11/2019, operations had several operational issues with boilers. In preparation for planned maintenance on B-0009, B-0007 tripped for unknown reasons. Operations called in a boiler specialist to troubleshoot B-0007 and made several adjustments to B-009 to keep in running and below permitted limits. During several trips and restarts of B-0009, several permit limits were exceeded. . .Between ~18:00 on 09/05/2019 and ~19:00 on 09/11/2019, B-0009 intermittently exceeded the NOx 0.020 lb./MMBtu 3 hour rolling average limit. .Between ~10:00 on 09/10/2019 and ~16:00 on 09/11/2019, B-0009 intermittently exceeded the NOx 42.1 ppm 3 hour rolling average limit
DCP Operating Company LP | Zia II Gas Plant | 2019-08-21 | 2019-08-21 | Malfunction, Title V Deviation | Carbon Monoxide | 49 | 69.46 | lbs. | Nitrogen Dioxide | 49 | 12.77 | lbs. | Sulfur Dioxide | 49 | 9.61 | lbs. | Volatile Organic Compounds (VOC) | 49 | 0.06 | lbs. | Hydrogen Sulfide | 49 | 0.1 | lbs. | At 02:56 the Zia Gas Plants low pressure slug catcherâ€™s water boot overfilled and ran into the oil section (separated by a weir) causing the plants DCS system to back out low pressure inlet gas. The result was activations of the plants flare system to protect piping and vessels. . .It was discovered that the water pumps never turned on to control the water level in the boot due to a DCS set point and execution issue. (2)
DCP Operating Company LP | Zia II Gas Plant | 2019-08-23 | 2019-08-23 | Malfunction, Title V Deviation | Carbon Monoxide | 60 | 37.35 | lbs. | Nitrogen Dioxide | 60 | 6.86 | lbs. | Sulfur Dioxide | 60 | 5.17 | lbs. | Volatile Organic Compounds (VOC) | 60 | 0.03 | lbs. | Hydrogen Sulfide | 60 | 0.06 | lbs. | At 3:18 am the Strawberry booster lost their #4 compressor due to a bad 1st stage piston. Strawberry #2 experienced a jacket water shutdown. Both of these compressors being down resulted in increase field pressure to Lusk, causing it to flare.
El Paso Electric Company | El Paso Electric - Rio Grande Generating Station | 2019-08-30 | 2019-08-30 | Malfunction, Title V Deviation | Carbon Monoxide | 59 | 2.09 | lbs. | [16 empty] | As the operators increased the load output, the unit's normal combustion operation was affected due to excess moisture in the air from an overnight rainfall, causing Carbon Monoxide emissions to increase for several minutes above the permit limit. In addition, the computer displaying the DAHS in the control room had been rebooted causing the operator's console to go blank.
CCI San Juan LLC | San Juan River Gas Plant | 2016-10-01 | 2018-11-30 | Malfunction, Title V Deviation | Carbon Monoxide | 364800 | 17103 | lbs. | Nitrogen Dioxide | 51420 | 348 | lbs. | Sulfur Dioxide | 363300 | 1598019 | lbs. |  |  |  |  | Hydrogen Sulfide | 322560 | 11291 | lbs. | Changes in plant inlet gas concentrations and unusual wear of compressor valves and parts and the resulting flaring led to exceeding the Table 106.A hourly emissions limits in NSR Permits 2013-M5R2 and 2013-M5R3. See supplemental cover letter and attachments for explanation and caveats.
DCP Operating Company LP | Zia II Gas Plant | 2019-08-08 | 2019-08-08 | Title V Deviation, Startup | Carbon Monoxide | 180 | 9.46 | lbs. | Nitrogen Dioxide | 180 | 1.74 | lbs. | Sulfur Dioxide | 180 | 1.31 | lbs. | Volatile Organic Compounds (VOC) | 180 | 0.01 | lbs. | Hydrogen Sulfide | 180 | 0.01 | lbs. | Start up of Amine train A was flared to prevent any methane going down the well and causing an overpressure event.
Harvest Pipeline Company LLC | Harvest Pipeline - San Juan Gas Plant | 2019-09-01 | 2019-09-01 | Shutdown, Title V Deviation | [20 empty] | PSV-106 (on the discharge of EU1) prematurely relieved three times to EU-9 before shutting in.
DCP Operating Company LP | Zia II Gas Plant | 2019-09-11 | 2019-09-11 | Malfunction, Title V Deviation | Carbon Monoxide | 60 | 19.45 | lbs. | Nitrogen Dioxide | 60 | 3.57 | lbs. | Sulfur Dioxide | 60 | 2.69 | lbs. | Volatile Organic Compounds (VOC) | 60 | 0.02 | lbs. | Hydrogen Sulfide | 60 | 0.03 | lbs. | ops was warming up the redundant AGI compressor and had purge gas going to it (fuel gas) and it tripped offline on compressor vibration. the staff evacuated the purge gas from the unit to work on the compressor
ETC Texas Pipeline LTD | Jal No3 Gas Plant | 2019-07-14 | 2019-07-14 | Malfunction, Title V Deviation | Carbon Monoxide | 20 | 79.57 | lbs. | Nitrogen Dioxide | 20 | 9.21 | lbs. |  |  |  |  | Volatile Organic Compounds (VOC) | 20 | 0.77 | lbs. |  |  |  |  | On July 14, 2019 the Jal #3 Gas Plant flared residue gas volumes due to S-4 going down because of a compressor oil fault, which subsequently caused A-5 to go down on high suction pressure.
Chevron USA Inc | Chevron USA - Salado Draw 19 Compressor Station and TB | 2019-08-12 | 2019-08-12 | Malfunction | [8 empty] | Sulfur Dioxide | 14 | 0.475 | lbs. | Volatile Organic Compounds (VOC) | 14 | 411.165 | lbs. | Hydrogen Sulfide | 14 | 0.005 | lbs. | Lost compressor due to intake temperature being high, then another unit on high high suction pressure.
DCP Operating Company LP | Lynch Booster Station | 2019-09-23 | 2019-09-23 | Malfunction | [12 empty] | Volatile Organic Compounds (VOC) | 180 | 557.4 | lbs. |  |  |  |  | Lynch CS unit #6 tripped offline activating the emergency vent that protects the gathering system piping. . .The root cause was determined to be â€œHot valvesâ€ on the interstage cylinder (malfunctioned/ failed valves) and the fact that Mescalero CS, that shares the common gathering system was offline.
DCP Operating Company LP | Zia II Gas Plant | 2019-05-25 | 2019-05-25 | Title V Deviation, Malfunction | Carbon Monoxide | 50 | 5.95 | lbs. | Nitrogen Dioxide | 50 | 1.09 | lbs. | Sulfur Dioxide | 50 | 0.82 | lbs. | Volatile Organic Compounds (VOC) | 50 | 0.01 | lbs. | Hydrogen Sulfide | 50 | 0.01 | lbs. | AGI unit C-1650 down on Sensor Board Overload in the MCC building
ETC Texas Pipeline LTD | Jal No3 Gas Plant | 2019-06-20 | 2019-06-20 | Malfunction, Title V Deviation | Carbon Monoxide | 180 | 150.51 | lbs. | Nitrogen Dioxide | 180 | 17.33 | lbs. |  |  |  |  | Volatile Organic Compounds (VOC) | 180 | 37.98 | lbs. |  |  |  |  | On June 20, 2019, the Jal #3 Gas Plant flared residue gas volumes due to the carry-over of a large amount of liquids from a PIG received at the Keystone Gas Plant that caused the EPNG (El Paso Natural Gas) slam valve to close and shut the Plant in.
HollyFrontier Navajo Refining LLC | HollyFrontier - Artesia Refinery | 2019-08-12 | 2019-08-12 | Malfunction, Title V Deviation | [8 empty] | Sulfur Dioxide | 240 | 0.52 | lbs. | [8 empty] | On 08/12/2019, the Sulfur Recovery Unit #2 (Unit 30) tripped due to a high level in the Sour Water Knockout Drum (D-0297), When Unit 30 tripped, it forced the acid gas into the Sulfur Recovery Unit #3 (Unit 31). Operators were unable to make adjustments to Unit 31 fast enough to control the increase in acid gas. During this time, operators reduced the level in D-0297 and attempted to restart Unit 30. Once adjustments to Unit 31 stabilized excess venting from Unit 31 Tail Gas Incinerator (TGI) ended. Operators than worked to get Unit 30 restarted and waited for the averages to drop below permitted limits. . .Between ~02:00 and ~15:00 on 08/22/2019, the SRU3 TGI exceeded the SO2 192ppm 12 hour average limit. .Between ~03:00 and ~05:00 on 08/22/2019, the SRU3 TGI exceeded the SO2 30 lb./hr. 3 hour rolling average limit.
XTO Energy Inc | XTO - Remuda 500 Tank Battery | 2019-09-03 | 2019-09-04 | Malfunction | Carbon Monoxide | 60 | 1 | lbs. | [16 empty] | BOOSTER COMPRESSOR MALFUNCTIONING STATING COMMUNICATIONS ISSUES
DCP Operating Company LP | Zia II Gas Plant | 2019-06-06 | 2019-06-06 | Malfunction, Title V Deviation | Carbon Monoxide | 9 | 7.11 | lbs. | Nitrogen Dioxide | 9 | 1.31 | lbs. | Sulfur Dioxide | 9 | 0.98 | lbs. | Volatile Organic Compounds (VOC) | 9 | 0.01 | lbs. | Hydrogen Sulfide | 9 | 0.001 | lbs. | Lost C-1650 on Lubricator right bank no flow.
Versado Gas Processors, LLC | Eunice North Compressor Station | 2019-04-17 | 2019-04-17 | Emergency | Carbon Monoxide | 14 | 95 | lbs. | Nitrogen Dioxide | 14 | 21 | lbs. |  |  |  |  | Volatile Organic Compounds (VOC) | 14 | 1 | lbs. |  |  |  |  | Residue gas was flared to protect equipment & personnel due to a third party recompressor shut down. Kinder Morgan informed Targa that tech notified to start unit. . .This compression provides recompression for the Eunice North CS. Residue gas was flared until the Kinder Morgan unit could be restarted.
ETC Texas Pipeline LTD | Jal No3 Gas Plant | 2019-04-22 | 2019-04-22 | Malfunction, Title V Deviation | Carbon Monoxide | 10 | 21.79 | lbs. | Nitrogen Dioxide | 10 | 2.47 | lbs. |  |  |  |  | Volatile Organic Compounds (VOC) | 10 | 1.11 | lbs. |  |  |  |  | On April 22, 2019 the Jal #3 Gas Plant flared demethanizer gas volumes due to Unit S3 going down on compressor oil pressure.
DCP Operating Company LP | Zia II Gas Plant | 2019-04-19 | 2019-04-19 | Malfunction, Title V Deviation | Carbon Monoxide | 42 | 149.62 | lbs. | Nitrogen Dioxide | 42 | 27.5 | lbs. | Sulfur Dioxide | 42 | 20.7 | lbs. | Volatile Organic Compounds (VOC) | 42 | 0.13 | lbs. | Hydrogen Sulfide | 42 | 0.22 | lbs. | AGI C1650 shut down on high compressor vibration. As a result discharge pressure increased causing AGI C-1600 shut down on High 4th stage discharge pressure resulting in flare.
DCP Operating Company LP | Zia II Gas Plant | 2019-04-23 | 2019-04-23 | Malfunction, Title V Deviation | Carbon Monoxide | 10 | 3.33 | lbs. | Nitrogen Dioxide | 10 | 0.61 | lbs. | Sulfur Dioxide | 10 | 160.93 | lbs. |  |  |  |  | Hydrogen Sulfide | 10 | 1.75 | lbs. | C1650 shut down on high compressor vibration. There was a sudden spike on the vibration reading(Went from 0.04 to 1.2). Unit blew down to flare.
Durango Midstream LLC | Durango Midstream - Empire Abo Gas Plant - CS | 2016-07-10 | 2016-07-10 | Shutdown | Carbon Monoxide | 0 | 0 | lbs. | Nitrogen Dioxide | 0 | 0 | lbs. | Sulfur Dioxide | 0 | 0 | lbs. | Volatile Organic Compounds (VOC) | 0 | 0 | lbs. | Hydrogen Sulfide | 0 | 0 | lbs. | Operations from Maljamar Gas Plant were still working to put the plant back online and field operations were working to help reduce the gathering line pressures within the field to protect the integrity of the pipelines. Once pressures fell below the flare set point of the flare valve the flaring subsided. This system is designed to help reduce flaring emissions through the plant and the gathering system. . .This flaring event did not exceed any permitted pph limits for the flare, this initial excess emissions needs to be cancelled.
Durango Midstream LLC | Durango Midstream - Loco Hills CS | 2016-12-18 | 2016-12-18 | Shutdown | Carbon Monoxide | 0 | 0 | lbs. | Nitrogen Dioxide | 0 | 0 | lbs. | Sulfur Dioxide | 0 | 0 | lbs. | Volatile Organic Compounds (VOC) | 0 | 0 | lbs. | Hydrogen Sulfide | 0 | 0 | lbs. | Maljamar Gas Plant had an upset and began to back out gas to the field. This flaring event did not exceed any permitted pph limits for the facility flare. Field operations worked to reduce field pressure below the flare valve set point to reduce flaring.
HollyFrontier Navajo Refining LLC | HollyFrontier - Artesia Refinery | 2017-04-08 | 2017-04-09 | Title V Deviation, Malfunction | [8 empty] | Sulfur Dioxide | 1500 | 40.8 | lbs. | [8 empty] | Between 05:00 on 04/08/2017 and 06:00 on 04/09/2017, the North Plant Flare (FL-0400) intermittently exceeded the NSPS Ja 162 ppmv H2S 3-hour rolling average limit. The flaring occurred during a controlled shutdown of the Nahptha Hydrotreater Unit (Unit 09) which was implemented to adjust the refinery's production rates to a period of shutdown of the FCC Unit (Unit 10). The FCC shutdown event was addressed in AI198-04102017-02.
Chevron USA Inc | Chevron USA - Salado Draw 19 Compressor Station and TB | 2018-10-08 | 2018-10-08 | Malfunction | Carbon Monoxide | 105 | 1.24 | lbs. | Nitrogen Dioxide | 105 | 0.22 | lbs. |  |  |  |  | Volatile Organic Compounds (VOC) | 105 | 1.45 | lbs. |  |  |  |  | 3rd party had high pressures due to Salado station going down.
DCP Operating Company LP | Zia II Gas Plant | 2018-10-06 | 2018-10-06 | Malfunction | Carbon Monoxide | 240 | 19.39 | lbs. | Nitrogen Dioxide | 240 | 3.56 | lbs. | Sulfur Dioxide | 240 | 937.76 | lbs. | Volatile Organic Compounds (VOC) | 240 | 0.017 | lbs. | Hydrogen Sulfide | 240 | 10.1811 | lbs. | The Zia II Gas Plant is a natural gas processing facility that processes wet field gas for distribution into commerce. On October 6th, 2018, Zia II Gas Plant acid gas compressor 1650 (AGI # 2) tripped offline on lubricator no flow right bank due to air getting into the lubricator lines. While the unit was offline, the system pressure increased and activated the Acid Gas Flare (FL-2). Activation of the Acid Gas Flare (FL-2) prevents over pressuring of piping and equipment, which prevents catastrophic failure or rupture of those pipelines.
HollyFrontier Navajo Refining LLC | HollyFrontier - Artesia Refinery | 2018-09-23 | 2018-09-23 | Title V Deviation, Malfunction | Carbon Monoxide | 120 | 0.6 | lbs. | [16 empty] | On 9/22/2018 the FCC Regenerator Scrubber exceeded the 500 ppm CO and lb/100 lb coke burn limits. The emissions reported in Section VIII are associated with the power outage reported in AI No.198-0924218-04.
DCP Operating Company LP | DCP - Eunice Gas Plant | 2018-10-07 | 2018-10-09 | Malfunction, Title V Deviation | [8 empty] | Sulfur Dioxide | 2520 | 38651.49 | lbs. | [8 empty] | The Eunice Gas Plant processes natural gas to remove liquids and produces pipeline quality natural gas for commercial distribution. On October 7th, 2018, the SO2 emissions from the sulfur recovery unit (SRU) incinerator rose and exceeded the 629.7 lb/hr limit for 3 consecutive hours due to necessary heat soak maintenance operations. The heat soak was prolonged due to issues throughout the plant; however, operators made efforts to minimize the exceedance event.
Durango Midstream LLC | Durango Midstream - Maljamar Gas Plant | 2018-09-18 | 2018-09-18 | Title V Deviation, Shutdown | [8 empty] | Sulfur Dioxide | 0 | 1104.2 | lbs. |  |  |  |  | Hydrogen Sulfide | 0 | 12.4 | lbs. | On September 19, 2018 at approximately 17:40, unit C118 automatically went down due to NV valve failure, this automatically caused an emergency shutdown. Maintenance personnel were unable to bring unit C116 and C117 back online due to back pressure valve was out of service. Maintenance personnel were able to bring C118 back online at approximately 18:45. Unit C118 automatically went down at approximately 19:28 due to 2nd stage discharge pressure . Operation back out gas to help reduce the flaring volumes and maintenance personnel quickly worked to return unit C118 to normal operations. Flaring subsided at approximately 19:45.
DCP Operating Company LP | South Hat Mesa Booster Station | 2018-10-04 | 2018-10-05 | Title V Deviation, Emergency | [12 empty] | Volatile Organic Compounds (VOC) | 608 | 24984.2557 | lbs. |  |  |  |  | The South Hat Mesa Booster Station is part of a network of unmanned compressor stations that transports natural gas to gas processing facilities. On October 4th, 2018, all active units except unit #6 (EU 1, 2, 3, 4, 5, 7, 8) at the South Hat Mesa Booster Station tripped offline due to a thunderstorm in the area causing a 3rd party power failure at the booster station. While the units were offline, the emergency blowdown vent at the South Hat Mesa Booster Station to activated. Activation of the emergency blowdown vent prevents over pressuring of the gathering system, piping and equipment, which protects the system from catastrophic failure or rupture.
Enterprise Field Services, LLC | Blanco Compressor C & D Station | 2018-05-31 | 2019-03-01 | Title V Deviation, Malfunction | [12 empty] | Volatile Organic Compounds (VOC) | 394230 | 1.8 | lbs. |  |  |  |  | Scrubber waste gas flow to the process flare FL-01. The annual limit of VOCs from FL-01 has been exceeded slightly.
DCP Operating Company LP | Zia II Gas Plant | 2018-10-17 | 2018-10-17 | Malfunction | Carbon Monoxide | 120 | 86.41 | lbs. | Nitrogen Dioxide | 120 | 15.88 | lbs. |  |  |  |  | Volatile Organic Compounds (VOC) | 120 | 1.1761 | lbs. |  |  |  |  | The Zia II Gas Plant is a natural gas processing facility that processes wet field gas for distribution into commerce. On October 17th, 2018, I/E technicians were doing routine testing of the amine contactors in the A train when several wires were knocked loose from the terminal block. The disconnection of these wires led to a full plant shut down. While the plant was offline, the excess pressure was relieved to the Inlet Gas Flare (FL-1) at the Zia II Gas Plant. Activation of the Inlet Gas Flare (FL-1) prevents over pressuring of piping and equipment, which prevents catastrophic failure or rupture of those pipelines.
Chevron USA Inc | Chevron - HY NM Section 10 CTB and Compressor Stations | 2018-10-12 | 2018-10-12 | Malfunction | Carbon Monoxide | 40 | 97.5 | lbs. | Nitrogen Dioxide | 40 | 17.91 | lbs. | Sulfur Dioxide | 40 | 0.35 | lbs. | Volatile Organic Compounds (VOC) | 40 | 39.48 | lbs. | Hydrogen Sulfide | 40 | 0.004 | lbs. | Compressor shut down.
DCP Operating Company LP | DCP - Linam Ranch Gas Plant | 2018-09-23 | 2018-09-23 | Title V Deviation, Malfunction | Carbon Monoxide | 19 | 0.6 | lbs. | Nitrogen Dioxide | 19 | 0.11 | lbs. | Sulfur Dioxide | 19 | 473.37 | lbs. | Volatile Organic Compounds (VOC) | 19 | 0.25 | lbs. | Hydrogen Sulfide | 19 | 5.1392 | lbs. | The Linam Ranch Gas Plant is a natural gas processing facility that processes wet field gas for distribution into commerce. On September 23rd, 2018, Acid Gas Injection (AGI) Compressor (EU 1310) tripped offline due to the Benshaw motor tripping as the result of an I/E circuit failure. Simultaneously the 1320 Acid Gas Injection (AGI) Compressor (EU 1320) tripped offline due to a power spike causing the fans to trip offline. While the units were offline, the pressure increased and the Amine Plant Flare East at the Linam Ranch Gas Plant activated. Activation of the Amine Plant Flare East prevents over pressuring of piping and equipment, which prevents catastrophic failure or rupture of those pipelines.
DCP Operating Company LP | Zia II Gas Plant | 2018-10-02 | 2018-10-02 | Emergency | Carbon Monoxide | 120 | 22.7142 | lbs. | Nitrogen Dioxide | 120 | 4.1745 | lbs. |  |  |  |  | Volatile Organic Compounds (VOC) | 120 | 0.3092 | lbs. |  |  |  |  | The Zia II Gas Plant is a natural gas processing facility that processes wet field gas for distribution into commerce. On October 2nd, 2018, Transwestern (TW) unexpectedly closed the residue valve which caused all of the residue compressors and the expander at the Zia II Gas Plant to trip offline. While the units were offline, the amine system pressure increased and the excess pressure was relieved at the Inlet Flare (FL-1). Activation of the Inlet Flare (FL-1) prevents over pressuring of piping and equipment, which prevents catastrophic failure or rupture of those pipelines.
HollyFrontier Navajo Refining LLC | HollyFrontier - Artesia Refinery | 2018-09-22 | 2018-09-22 | Title V Deviation, Malfunction | [8 empty] | Sulfur Dioxide | 180 | 4.69 | lbs. | [8 empty] | On 09/22/2018, Amine Unit (Unit 07) Lean Amine Pump (P-0775) shut down for an unknown reason. The spare Lean Amine Pump (P-0776) was started and a work authorization was written to trouble shoot P-0775. While testing P-0775, the switch rack breaker feeding the breaker rack shorted causing a loss of power to both amine pumps. The Amine .contactors could not operate, reducing the treating capacity of acid gas being sent to the fuel gas system. This caused an exceedence of the NSPS Ja 162 ppm H2S 3-hour rolling average limit. . .Electrician were called as soon as the switchgear malfunctioned, determining that the bucket style breaker tripped. The breaker was reset, the spare pump (P-0776) was restarted. The Amine contactors were retuned online, resuming normal operation.
HollyFrontier Navajo Refining LLC | HollyFrontier - Artesia Refinery | 2018-09-28 | 2018-09-29 | Title V Deviation, Startup | [8 empty] | Sulfur Dioxide | 1140 | 647.83 | lbs. | [8 empty] | On 09/28/2018, operations began a planned startup of the Mild Hydrocracker Unit (Unit 34) following a planned shutdown to complete a catalyst changeout in the Guard Bed Reactor (D-3401). Operations followed all startup procedures and no issues or malfunctions occurred during startup. . .Between ~17:00 on 09/28/2018 and ~16:00 on 09/29/2018, the GOHT Flare (FL-0404) intermittently exceeded the NSPS Ja 162ppmv H2S 3 hour rolling average limit. .Between ~23:00 on 09/28/2018 and ~23:00 on 09/29/2018, the GOHT Flare (FL-0404) exceeded the CD 500lb SO2 24 hour Limit. . .During startup, pressure builds up in both reactors and the Fractionator (W-3402) and the only way to reduce pressure in (W-3402) is to vent to (FL-0404). Normal startup allows operations to increase temperature in the unit at approximately 100 degrees per hour. Due to the catalyst changeout from the preceding shutdown, operations was limited to approximately 50 degrees per hour temperature increase. This caused an increase in the quantity and duration of the pollutant vented to FL-0404.
HollyFrontier Navajo Refining LLC | HollyFrontier - Artesia Refinery | 2018-09-25 | 2018-09-27 | Title V Deviation, Startup | [8 empty] | Sulfur Dioxide | 1800 | 1348.22 | lbs. | [8 empty] | At approximately 13:00 on 09/25/2018 Navajo began exceeding the 162 ppm/3 hr average and exceeded the SO2 500 pound rolling 24 hour average. . .The chain of events that contributed to the unit shut down and the start-up of the unit are as follows: . .Initial loss of the unit occurred 09/23 @ 21:04 due to hydrogen flow loss, @21:06 hydrogen flow was restored, charge was restored 09/24 @ 3:48. . .09/24 @ 4:56 U 13 went down due to a flange leak, D-58 and D-44 were depressured to the flare. (Flange does not have an identifying number) . .09/24 @ 12:00 scaffolding was built in the unit to repair flange leak . .09/25 @ 8:34 charge was put back in the unit for start-up . .09/26 @ 00:27 EIV (13HIS181) had an issue, unit was shut-down to repair EIV . .09/26 @ 15:53 charge put back into unit for start-up. . .Scavenger Chemical was injected, rates were reduced in contributing units and all planned start up procedures were followed in a safe and efficient manner.
ETC Texas Pipeline LTD | Jal No3 Gas Plant | 2018-10-08 | 2018-10-08 | Title V Deviation, Malfunction | [8 empty] | Sulfur Dioxide | 60 | 65.9 | lbs. | [8 empty] | On October 8, 2018 the Jal #3 Gas Plant exceeded its SO2 pound per hour (lb/hr) permit limit twice on the Sulfur Recovery Unit (SRU) due to an increase in SO2 when AGI #2 went down (due to a low lube oil flow issue).
HollyFrontier Navajo Refining LLC | HollyFrontier - Artesia Refinery | 2018-09-28 | 2018-09-28 | Title V Deviation, Malfunction | [8 empty] | Sulfur Dioxide | 60 | 0.03 | lbs. | [8 empty] | On 9/28/2018, SRU2 TGI exceeded 250 ppm SO2, 12-hr rolling average. The concentration of H2S in the fuel increased during the startup of the MHC (Unit 34), increasing the concentrations of this gas in the Amine Unit (Unit 07), resulting in the excess emissions reported in Section VIII of this form.
OXY USA WTP Limited Partnership | OXY - Indian Basin Gas Plant | 2018-10-06 | 2018-10-06 | Title V Deviation, Malfunction | Carbon Monoxide | 103 | 5 | lbs. |  |  |  |  | Sulfur Dioxide | 103 | 1280 | lbs. |  |  |  |  | Hydrogen Sulfide | 103 | 14 | lbs. | FLARED ACID GAS DUE TO STORM COMING THROUGH AND KNOCKING PURCHASE POWER OFF OF THE BOARD.
DCP Operating Company LP | South Hat Mesa Booster Station | 2018-10-08 | 2018-10-08 | Title V Deviation, Emergency | [12 empty] | Volatile Organic Compounds (VOC) | 65 | 1423.7313 | lbs. |  |  |  |  | The South Hat Mesa Booster Station is part of a network of unmanned compressor stations that transports natural gas to gas processing facilities. On October 8th, 2018, units 3 and 4 (EU 3, 4) at the South Hat Mesa Booster Station tripped offline due to a thunderstorm in the area. In addition, unit 7 (EU 7) tripped offline due to water getting into the spark plug holes. While the units were offline, the emergency blowdown vent at the South Hat Mesa Booster Station to activated. Activation of the emergency blowdown vent prevents over pressuring of the gathering system, piping and equipment, which protects the system from catastrophic failure or rupture.
HollyFrontier Navajo Refining LLC | HollyFrontier - Artesia Refinery | 2018-10-16 | 2018-10-17 | Title V Deviation, Malfunction | [8 empty] | Sulfur Dioxide | 1140 | 328.01 | lbs. | [8 empty] | On 10/16/2018, The SRU2 TGI exceeded 250 ppm SO2, on a 12 rolling average basis and the lb/hr 3-hr average. Unit 31 (incinerator) tripped which shut down the unit. In turn, Unit 30 became overloaded and sulfur shedding procedures were begun. Amine units (W-745 and W-21) were cut back to help with gas loading. Sour water units were also shut down. When the amine units were cut back the fuel gas systems loaded up with H2S and caused numbers to start climbing. Charge rates were reduced to other units. I&E was called out and found a loose wire on the flame rod. The incinerator was restarted and the unit was brought online.
Chevron USA Inc | Chevron - HY NM Section 10 CTB and Compressor Stations | 2018-10-28 | 2018-10-28 | Malfunction | Carbon Monoxide | 40 | 163.85 | lbs. | Nitrogen Dioxide | 40 | 30.11 | lbs. | Sulfur Dioxide | 40 | 0.6 | lbs. | Volatile Organic Compounds (VOC) | 40 | 66.36 | lbs. | Hydrogen Sulfide | 40 | 0.007 | lbs. | Flaring due to HP separator dump hung open.
DCP Operating Company LP | DCP - Linam Ranch Gas Plant | 2018-10-23 | 2018-10-23 | Malfunction, Title V Deviation | Carbon Monoxide | 120 | 6.64 | lbs. | Nitrogen Dioxide | 120 | 1.22 | lbs. | Sulfur Dioxide | 120 | 214.57 | lbs. | Volatile Organic Compounds (VOC) | 120 | 0.2379 | lbs. | Hydrogen Sulfide | 120 | 2.3296 | lbs. | The Linam Ranch Gas Plant is a natural gas processing facility that processes wet field gas for distribution into commerce. On October 23rd, 2018, the 1320, 1410, and 1420 Acid Gas Injection (AGI) Compressors (EU 1320, 1410, 1420) tripped offline due to the main instrument air compressor electrically malfunctioning and tripping offline on high temperature due to an internal electrical issue. While the unit was offline, the backup air compressor to became overloaded and tripped offline. While the units were offline, the pressure increased and the AGI Flare at the Linam Ranch Gas Plant activated. Activation of the AGI Flare prevents over pressuring of piping and equipment, which prevents catastrophic failure or rupture of those pipelines.
DCP Operating Company LP | DCP - Sand Dunes Booster Station | 2018-10-15 | 2018-10-15 | Malfunction | [12 empty] | Volatile Organic Compounds (VOC) | 325 | 3570.93 | lbs. |  |  |  |  | The Sand Dunes Booster Station is part of a network of unmanned compressor stations that transports natural gas to gas processing facilities. On October 15th, 2018, unit #1 (EU 1) at the Sand Dunes Booster Station tripped offline due to the lubricator pump mechanically malfunctioning. While the unit was offline, the gathering system pressure increased and the Emergency Blowdown Vent (F-3) at Sand Dunes Booster Station activated. Activation of the emergency blowdown vent prevents over pressuring of the gathering system, piping and equipment, which protects the system from catastrophic failure or rupture.
Lea Power Partners LLC | Lea Power - Hobbs Generating Station | 2018-11-02 | 2018-11-02 | Title V Deviation, Malfunction |  |  |  |  | Nitrogen Dioxide | 60 | 19.8 | lbs. | [12 empty] | Upon coming out of startup, the operator on shift noted that the NOx emissions had not come into compliance as expected. It was determined that the main fuel flow transmitter had failed causing a low fuel flow signal to the SCR panel thereby causing the ammonia control valve to close.The fuel flow signal is sent to the SCR panel and controls the ammonia injection rate using a curve. .The main fuel flow transmitter failed calibration in May and was replaced with a new transmitter at that time.
DCP Operating Company LP | South Hat Mesa Booster Station | 2018-10-18 | 2018-10-18 | Malfunction | [12 empty] | Volatile Organic Compounds (VOC) | 35 | 287.9761 | lbs. |  |  |  |  | The South Hat Mesa Booster Station is part of a network of unmanned compressor stations that transports natural gas to gas processing facilities. On October 18th, 2018, unit 2 (EU 2) at the South Hat Mesa Booster Station tripped offline on third stage discharge scrubber level. While the unit was offline, the emergency blowdown vent at the South Hat Mesa Booster Station to activated. Activation of the emergency blowdown vent prevents over pressuring of the gathering system, piping and equipment, which protects the system from catastrophic failure or rupture.
Farmington (City of) | Animas Power Plant | 2019-03-24 | 2019-03-24 | Startup | Carbon Monoxide | 120 | 11.9 | lbs. | [16 empty] | FEUS System Control requested emergency startup of Animas Plant. Unit was started up and stopped as requested. Unfortunately, Animas plant exceeded emissions limits as a result of starting and stopping. No Startup, Shutdown, Maintenance emissions are currently permitted for the Animas Plant.
DCP Operating Company LP | Zia II Gas Plant | 2019-01-24 | 2019-01-24 | Malfunction, Title V Deviation | Carbon Monoxide | 12 | 39.43 | lbs. | Nitrogen Dioxide | 12 | 7.247 | lbs. | Sulfur Dioxide | 12 | 5.456 | lbs. | Volatile Organic Compounds (VOC) | 12 | 0.035 | lbs. | Hydrogen Sulfide | 12 | 0.059 | lbs. | AGI #1 C-1600 shut down on High 1st stage suction pressure.
DCP Operating Company LP | West Turkey Track Compressor Station GCP4-2098 | 2019-01-24 | 2019-01-24 | Malfunction | Carbon Monoxide | 180 | 310.02 | lbs. | Nitrogen Dioxide | 180 | 56.98 | lbs. |  |  |  |  | Volatile Organic Compounds (VOC) | 180 | 2.64 | lbs. |  |  |  |  | The WTT discharge pig became stuck around the old turkey track Booster area due to an obstruction in the piping. This caused the high discharge shutdown at the WTT booster to knock down all compression and activate the emergency flare at West Turkey track and Fitz Booster (which protects the gathering piping). .The staff was called out to back the pig out and return the line to operations. Once this was accomplished, the units at WTT were restarted and the emergency flares closed. .The staff will use a softer foam pig until the obstruction can be found and the pipeline repaired.
ETC Texas Pipeline LTD | Jal No3 Gas Plant | 2019-02-25 | 2019-02-25 | Title V Deviation, Malfunction | [8 empty] | Sulfur Dioxide | 60 | 207 | lbs. | [8 empty] | On February 25, 2019 the Jal #3 Gas Plant exceeded its SO2 pound per hour (lb/hr) limit on the SRU several times due to high bursts of acid gas pressure entering the plant.
Chevron USA Inc | Chevron - Salado Draw 23 Compressor Station & Tank Battery | 2018-11-24 | 2018-11-24 | Malfunction | Carbon Monoxide | 15 | 218.93 | lbs. | Nitrogen Dioxide | 15 | 40.236 | lbs. | Sulfur Dioxide | 15 | 0.582 | lbs. | Volatile Organic Compounds (VOC) | 15 | 256.456 | lbs. | Hydrogen Sulfide | 15 | 0.006 | lbs. | 3rd party compressor station down.
DCP Operating Company LP | Zia II Gas Plant | 2019-03-13 | 2019-03-13 | Malfunction, Title V Deviation | Carbon Monoxide | 15 | 11.51 | lbs. | Nitrogen Dioxide | 15 | 2.11 | lbs. | Sulfur Dioxide | 15 | 1.59 | lbs. | Volatile Organic Compounds (VOC) | 15 | 0.01 | lbs. | Hydrogen Sulfide | 15 | 0.02 | lbs. | Low pressure C1550 shut down on 2nd stage discharge pressure transmitter failure. Field pressure was also high due to units being down in the field.
DCP Operating Company LP | DCP - Eunice Gas Plant | 2019-03-14 | 2019-03-14 | Malfunction | Carbon Monoxide | 90 | 251.525 | lbs. | Nitrogen Dioxide | 90 | 46.233 | lbs. | Sulfur Dioxide | 90 | 62.036 | lbs. | Volatile Organic Compounds (VOC) | 90 | 65.787 | lbs. | Hydrogen Sulfide | 90 | 0.674 | lbs. | AMANDA FLARED AT EUNICE. Amanda #2 went down on false alarm (high scrubber level). Field mechanic responded immediately, determined levels were normal, and restarted the unit to end the flaring. I&E was called out to investigate the cause for the circuit failure. Approximately 279 mcf was flared during the 1.5 hour emissions event. .Root cause: I&E Circuit Failure (false alarm)
DCP Operating Company LP | Artesia Gas Plant | 2019-03-18 | 2019-03-19 | Malfunction, Title V Deviation | Carbon Monoxide | 1230 | 3439.77 | lbs. | Nitrogen Dioxide | 1230 | 632.17 | lbs. | Sulfur Dioxide | 1230 | 1303.52 | lbs. | Volatile Organic Compounds (VOC) | 1230 | 3534 | lbs. | Hydrogen Sulfide | 1230 | 36.5 | lbs. | Due to operations Misaligning valves, the plants Amine system soured up knocking the processing systems offline and activating the wet gas flare.
DCP Operating Company LP | Zia II Gas Plant | 2018-12-30 | 2018-12-30 | Malfunction, Title V Deviation | Carbon Monoxide | 6 | 7.28 | lbs. | Nitrogen Dioxide | 6 | 1.34 | lbs. | Sulfur Dioxide | 6 | 1.01 | lbs. | Volatile Organic Compounds (VOC) | 6 | 0.0064 | lbs. | Hydrogen Sulfide | 6 | 0.0109 | lbs. | The Zia II Gas Plant is a natural gas processing facility that processes wet field gas for distribution into commerce. On December 30th, 2018, low pressure inlet compressors C-1550 and C-1500 (EU C9-C and C10-C) tripped offline on 2nd stage scrubber level high. While the units were offline, the system pressure increased and activated the Lusk Flare (FL3) at the Zia II Gas Plant. Activation of the Lusk Flare (FL3) prevents over pressuring of piping and equipment, which prevents catastrophic failure or rupture of those pipelines.
ETC Texas Pipeline LTD | Jal No3 Gas Plant | 2019-03-23 | 2019-03-23 | Malfunction, Title V Deviation | Carbon Monoxide | 19 | 3 | lbs. |  |  |  |  | Sulfur Dioxide | 19 | 649.09 | lbs. | [8 empty] | On March 23, 2019 the Jal #3 Gas Plant flared acid gas volumes due to the SRU and AGI #2 going down.
Chevron USA Inc | Chevron - HY NM Section 10 CTB and Compressor Stations | 2018-12-28 | 2018-12-28 | Malfunction | Carbon Monoxide | 60 | 363.37 | lbs. | Nitrogen Dioxide | 60 | 66.783 | lbs. | Sulfur Dioxide | 60 | 1.332 | lbs. | Volatile Organic Compounds (VOC) | 60 | 147.17 | lbs. | Hydrogen Sulfide | 60 | 0.015 | lbs. | Compressor station ESD due to LEL alarm on unit 801/2829
Farmington (City of) | Animas Power Plant | 2018-11-20 | 2018-11-20 | Shutdown | Carbon Monoxide | 120 | 3.5 | lbs. | [16 empty] | After the FEUS Bluffview Plant was successfully mapped, FEUS system control called to shut down Animas Plant. Upon shutdown, carbon monoxide emissions exceeded permitted limits. Plant operator shut plant down at optimal time in order to minimize emissions for the applicable hour, however, the emissions of carbon monoxide were in excess of permitted limits. No startup, shutdown, or maintenance emissions are provided for in the current air quality permit for this facility.
ETC Texas Pipeline LTD | Jal No3 Gas Plant | 2018-12-09 | 2018-12-09 | Title V Deviation, Malfunction | [8 empty] | Sulfur Dioxide | 359 | 484 | lbs. | [8 empty] | On December 9, 2018 the Jal #3 Gas Plant exceeded its SO2 pound per hour limit on the SRU several times due to a malfunction with the SO2 analyzer.
DCP Operating Company LP | Zia II Gas Plant | 2019-03-31 | 2019-04-01 | Title V Deviation, Malfunction | Carbon Monoxide | 1380 | 316.67 | lbs. | Nitrogen Dioxide | 1380 | 58.2 | lbs. | Sulfur Dioxide | 1380 | 43.82 | lbs. | Volatile Organic Compounds (VOC) | 1380 | 0.28 | lbs. | Hydrogen Sulfide | 1380 | 0.48 | lbs. | Kept losing C-1550 on liquids off and on, getting liquid in the 4th and 1st stage scrubbers; only have one unit running due to scheduled preventative maintenance.
DCP Operating Company LP | Zia II Gas Plant | 2019-04-01 | 2019-04-01 | Malfunction, Title V Deviation | Carbon Monoxide | 60 | 15.87 | lbs. | Nitrogen Dioxide | 60 | 2.92 | lbs. | Sulfur Dioxide | 60 | 2.2 | lbs. | Volatile Organic Compounds (VOC) | 60 | 0.01 | lbs. | Hydrogen Sulfide | 60 | 0.02 | lbs. | Kept losing C-1550 on liquids off and on, getting liquid in the 4th and 1st stage scrubbers; only have one unit running due to scheduled preventative maintenance.
DCP Operating Company LP | Zia II Gas Plant | 2019-04-03 | 2019-04-03 | Malfunction, Title V Deviation | Carbon Monoxide | 360 | 60.61 | lbs. | Nitrogen Dioxide | 360 | 11.14 | lbs. | Sulfur Dioxide | 360 | 4.16 | lbs. | Volatile Organic Compounds (VOC) | 360 | 0.83 | lbs. | Hydrogen Sulfide | 360 | 0.05 | lbs. | At the time of the event Operations did not know exactly what was causing the small leak to flare. Operations began making rounds to investigate potential cause.
DCP Operating Company LP | DCP - Eunice Gas Plant | 2019-03-23 | 2019-03-23 | Malfunction, Title V Deviation | Carbon Monoxide | 21 | 10.17 | lbs. | Nitrogen Dioxide | 21 | 3.924 | lbs. | Sulfur Dioxide | 21 | 0.242 | lbs. | Volatile Organic Compounds (VOC) | 21 | 0.044 | lbs. | Hydrogen Sulfide | 21 | 0.008 | lbs. | When receiver Kinder Morgan lost a compressor, the high pressure alarm for the residue gas discharge came in, and the flare activated. Operator immediately backed out gas to decrease the pressure, which stopped the flaring. Approximately 34 mcf was flared in 20 minutes. Root Cause: 3rd Party Event.
Versado Gas Processors, LLC | Targa - Monument Gas Plant | 2018-12-26 | 2018-12-26 | Malfunction, Title V Deviation | Carbon Monoxide | 594 | 739 | lbs. | Nitrogen Dioxide | 594 | 162 | lbs. | Sulfur Dioxide | 594 | 17306 | lbs. | Volatile Organic Compounds (VOC) | 594 | 11 | lbs. | Hydrogen Sulfide | 594 | 184 | lbs. | Acid gas with supplemental fuel was flared when the AGI compressor at Monument was shutdown as the result of contamination in the oil. Operations observed the oil filter differential pressure increasing, responded, investigated and discovered the contamination in the oil. Maintenance personnel were onsite when the event occurred and responded immediately. A failed packing gland was identified as the cause of contamination in the oil.
ETC Texas Pipeline LTD | Jal No3 Gas Plant | 2018-11-18 | 2018-11-18 | Title V Deviation, Malfunction | [8 empty] | Sulfur Dioxide | 30 | 454.36 | lbs. | [8 empty] | On November 18, 2018 the Jal #3 Gas Plant flared acid gas volumes due to AGI #2 going down on a breaker trip, during which time a sudden increase of acid gas pressure occurred due to the acid gas composition.
DCP Operating Company LP | Zia II Gas Plant | 2019-04-01 | 2019-04-01 | Malfunction | Carbon Monoxide | 780 | 206.15 | lbs. | Nitrogen Dioxide | 780 | 37.89 | lbs. | Sulfur Dioxide | 780 | 14.16 | lbs. | Volatile Organic Compounds (VOC) | 780 | 2.81 | lbs. | Hydrogen Sulfide | 780 | 0.15 | lbs. | In order to protect from an overpressure of vessels an ESD of Zia II Plant was a result of the plant inlet being flooded with liquids that eventually led to the low pressure compressors being shut down on high liquid level.
ETC Texas Pipeline LTD | Jal No3 Gas Plant | 2019-02-19 | 2019-02-19 | Malfunction, Title V Deviation | [8 empty] | Sulfur Dioxide | 60 | 175.2 | lbs. | [8 empty] | On February 19, 2019 the Jal #3 Gas Plant exceeded its SO2 pound per hour (lb/hr) limit on the SRU twice due to a high burst of acid gas pressure that entered the plant.
ETC Texas Pipeline LTD | Jal No3 Gas Plant | 2019-04-24 | 2019-04-25 | Malfunction, Title V Deviation | Carbon Monoxide | 1440 | 7121.06 | lbs. | Nitrogen Dioxide | 1440 | 3565.8 | lbs. | Sulfur Dioxide | 1440 | 11594.56 | lbs. | Volatile Organic Compounds (VOC) | 1440 | 6429 | lbs. |  |  |  |  | On April 24th and continuing into April 25, 2019 the Jal #3 Gas Plant flared inlet gas volumes due to the entirety of the Plant going sour, causing the EPNG (El Paso Natural Gas) line slam-valve to close. The Plant went sour due to the Plant's boilers going down because of their respective pump motors going bad.
ETC Texas Pipeline LTD | Jal No3 Gas Plant | 2019-05-03 | 2019-05-05 | Title V Deviation, Malfunction | [8 empty] | Sulfur Dioxide | 300 | 277.89 | lbs. | [8 empty] | On May 3rd and continuing into May 5, 2019 the Jal #3 Gas Plant flared acid gas volumes due to several occasions when sudden increases in acid gas pressure entered the Plant. Both AGI compressors were down for Maintenance and the SRU could not handle the rise in pressure during each event.
DCP Operating Company LP | Zia II Gas Plant | 2019-05-09 | 2019-05-09 | Malfunction, Title V Deviation | Carbon Monoxide | 48 | 30.94 | lbs. | Nitrogen Dioxide | 48 | 5.69 | lbs. | Sulfur Dioxide | 48 | 4.28 | lbs. | Volatile Organic Compounds (VOC) | 48 | 0.03 | lbs. | Hydrogen Sulfide | 48 | 0.05 | lbs. | AGI C-1650 shut down on high compressor vibration twice.
HollyFrontier Navajo Refining LLC | HollyFrontier - Artesia Refinery | 2018-11-21 | 2018-11-22 | Title V Deviation, Malfunction | [8 empty] | Sulfur Dioxide | 2340 | 1654.91 | lbs. | [8 empty] | Between 05:00 and 20:00 on 11/21/2018, the SO2 concentrations in the Sulfur Recovery Unit No.2 (SRU2, Unit 30) Tail Gas Incinerator (TGI, H-0473) exceeded 250 parts per million by volume dry (ppmvd) corrected to 0% O2, 12 hour rolling average NSPS J and MACT UUU limits. Between 00:00 and 20:00 on 11/22/2018, the Title V Compliance Annual Consent Decree Cumulative excess SO2 Permit Limit was exceeded in a 24 hour period and between 19:00 on 11/21/2018 and 04:00 on 11/22/2018 the NSR SO2 30lb/3 hour Rolling Average Limit was exceeded. . .Initially Unit 30 was manually shut-down 11/19/2018 to repair a hole in the piping of the quench pump and reflux pump in Unit 12 . This event is reported in 198-11202018-01. 11/20/2018 @ 19:30 operations began heating up the unit and @ 03:15 on 11/21/2018 Unit 30 was put on hot stand-by. and the Flexsorb in D-0568 was not performing to specifications . At 08:30 on 11/22/2018, Unit 30 was shut down, and Unit 12 was deinventoried @ 12:35. The Flexsorb was drained and replaced. At 23:20 Unit 30 was placed back on hot stand-by. It was determined that the analyzer had a plugged line and not showing accurate numbers. 11/23/2018 I/E repaired the plugged analyzer line. . .The unit was started back up as all SO2 compliance numbers came back into their permitted limits.
DCP Operating Company LP | DCP - Eunice Gas Plant | 2019-05-16 | 2019-05-16 | Malfunction, Title V Deviation | Carbon Monoxide | 565 | 73.518 | lbs. | Nitrogen Dioxide | 565 | 13.521 | lbs. | Sulfur Dioxide | 565 | 146.731 | lbs. | Volatile Organic Compounds (VOC) | 565 | 32.217 | lbs. | Hydrogen Sulfide | 565 | 1.593 | lbs. | AMANDA FLARED AT EUNICE. Inadequate field compression. During a 9.5 hour interval, Oil Center 1 went down twice on inlet liquids issues, which caused field pressure to increase and automatically relieve to the Amanda flare. During the interval, flaring occurred for approximately 25 minutes and 75.01 mcf was released.
Matador Production Company | Matador - Bill Alexander State Com 111H | 2019-04-09 | 2019-05-09 | Malfunction | Carbon Monoxide | 43200 | 2781.44 | lbs. | Nitrogen Dioxide | 43200 | 1324.13 | lbs. | Sulfur Dioxide | 43200 | 18113.72 | lbs. | Volatile Organic Compounds (VOC) | 43200 | 2902.66 | lbs. |  |  |  |  | Market interruption due to pipeline quality . .Initial EER submitted 4/10/19 at 3:51PM.
ETC Texas Pipeline LTD | Jal No3 Gas Plant | 2018-12-18 | 2018-12-19 | Title V Deviation, Malfunction | Carbon Monoxide | 1740 | 20.54 | lbs. |  |  |  |  | Sulfur Dioxide | 1740 | 8125.76 | lbs. | [8 empty] | On December 18, 2018 and continuing into December 19, the Jal #3 Gas Plant flared acid gas volumes due to several issues. AGI #1 went down due to a high H2S (hydrogen sulfide) shutdown, later determined to be a leak on the compressor rod-packing. The SRU went down on low air pressure and subsequently went down several more times for unknown reasons and taken down once in order to cool down the incinerator. AGI #1 and #2 also went down again due to low lube oil pressure and high discharge pressure, respectively.
ETC Texas Pipeline LTD | Jal No3 Gas Plant | 2019-02-24 | 2019-02-24 | Malfunction, Title V Deviation | [8 empty] | Sulfur Dioxide | 60 | 108.4 | lbs. | [8 empty] | On February 24, 2019 the Jal #3 Gas Plant exceeded its SO2 pound per hour (lb/hr) limit on the SRU due to a high burst of acid gas pressure that entered the plant.
Versado Gas Processors, LLC | Versado - Eunice South Compressor Station | 2019-03-14 | 2019-03-14 | Malfunction | Carbon Monoxide | 505 | 2177 | lbs. | Nitrogen Dioxide | 505 | 478 | lbs. | Sulfur Dioxide | 505 | 3898 | lbs. | Volatile Organic Compounds (VOC) | 505 | 2135 | lbs. | Hydrogen Sulfide | 505 | 41 | lbs. | Inlet gas was flared at the Eunice South CS when gas was offloaded to reduce inlet volumes to the Eunice Plant when the facility boilers shutdown, resulting in compromising the amine system.
Matador Production Company | Matador - Marlan Downey 09 State | 2019-04-09 | 2019-05-09 | Malfunction | Carbon Monoxide | 43200 | 2091.86 | lbs. | Nitrogen Dioxide | 43200 | 1047.64 | lbs. | Sulfur Dioxide | 43200 | 2373.82 | lbs. | Volatile Organic Compounds (VOC) | 43200 | 1821.71 | lbs. |  |  |  |  | Market interruption due to pipeline quality
Durango Midstream LLC | Durango Midstream - Lobo Compressor Station | 2018-06-20 | 2018-06-20 | Shutdown | Carbon Monoxide | 0 | 0 | lbs. | Nitrogen Dioxide | 0 | 0 | lbs. | Sulfur Dioxide | 0 | 0 | lbs. | Volatile Organic Compounds (VOC) | 0 | 0 | lbs. | Hydrogen Sulfide | 0 | 0 | lbs. | The acid gas injection station went down at Maljamar Gas Plant, due to high H2S alarms, operations began to back out gas to the field. Operations began backing out gas from the plant and the flare valve set point was reached and the flaring started at the compressor station. This is a system design to protect the integrity of the pipelines within the gathering system. The flaring that occurred on 6/20/2018 were not in excess of any permitted pph limits and this initial excess emission report needs to be cancelled.
OXY USA WTP Limited Partnership | OXY - Indian Basin Gas Plant | 2019-04-15 | 2019-04-16 | Title V Deviation, Malfunction | Carbon Monoxide | 487 | 484 | lbs. | Nitrogen Dioxide | 487 | 238 | lbs. | [12 empty] | Flared Residue gas due to 3rd party sales gas receiver loosing compression and having issues getting it back on. Events were from 4/15/19 19:55-21:10 4/15/19 23:09-01:02 4/16/19 02:20-04:02 totaling 290 minutes.
Versado Gas Processors, LLC | Eunice Gas Processing Plant | 2019-04-27 | 2019-04-28 | Startup, Title V Deviation | Carbon Monoxide | 840 | 4927 | lbs. | Nitrogen Dioxide | 840 | 1054 | lbs. | Sulfur Dioxide | 840 | 8985 | lbs. | Volatile Organic Compounds (VOC) | 840 | 938 | lbs. | Hydrogen Sulfide | 840 | 96 | lbs. | Inlet, Residue, & Acid gas was flared when equipment was started and put online upon completion of annual shutdown, in conjunction with third party Kinder Morgan shutdown. .Producers notified to turn in production. At the time of startup the third party Kinder Morgan recompressor was still shutdown not ready to start. Third party actions are out of Targa's control.
Harvest Pipeline Company LLC | Harvest Pipeline - San Juan Gas Plant | 2018-12-30 | 2018-12-30 | Malfunction, Title V Deviation | [20 empty] | Two pressure relief valves (PSVs) on the dehydration system relieved for no apparent over pressure reason causing gas to flow to EU9.
DCP Operating Company LP | Zia II Gas Plant | 2019-01-06 | 2019-01-06 | Malfunction, Title V Deviation | Carbon Monoxide | 78 | 125.28 | lbs. | Nitrogen Dioxide | 78 | 23.02 | lbs. | Sulfur Dioxide | 78 | 17.33 | lbs. | Volatile Organic Compounds (VOC) | 78 | 0.1098 | lbs. | Hydrogen Sulfide | 78 | 0.1882 | lbs. | The Zia II Gas Plant is a natural gas processing facility that processes wet field gas for distribution into commerce. On January 6th, 2019, the Zia II Plant low pressure inlet compressors C-1500 and C-1550 (C10-C and C9-C) tripped offline on high liquid levels as a result of the low pressure hydrocarbon pumps being unable to keep up with the extra volume of liquids. . While the units were offline, the system pressure increased and activated the Lusk Flare (FL3). Activation of the Lusk Flare (FL3) prevents over pressuring of piping and equipment, which prevents catastrophic failure or rupture of those pipelines.
ETC Texas Pipeline LTD | Jal No3 Gas Plant | 2019-04-14 | 2019-04-15 | Malfunction, Title V Deviation | Carbon Monoxide | 300 | 3479.19 | lbs. | [8 empty] | Volatile Organic Compounds (VOC) | 300 | 226.99 | lbs. |  |  |  |  | On April 14, 2019 the Jal #3 Gas Plant flared residue gas volumes due to the EPNG (El Paso Natural Gas) pipeline slam-valve closing (shut the line in) due to high water content.
ETC Texas Pipeline LTD | Jal No3 Gas Plant | 2019-04-14 | 2019-04-14 | Malfunction, Title V Deviation | [8 empty] | Sulfur Dioxide | 60 | 31.6 | lbs. | [8 empty] | On April 14, 2019 the Jal #3 Gas Plant exceeded its SO2 pound per hour (lb/hr) limit on the SRU due to the SRU going down because of a power blink.
DCP Operating Company LP | Lynch Booster Station | 2018-12-04 | 2018-12-04 | Malfunction | [12 empty] | Volatile Organic Compounds (VOC) | 137 | 1547.4307 | lbs. |  |  |  |  | The Lynch Booster is part of a network of unmanned compressor stations that transports natural gas to gas processing facilities. On December 4th, 2018, unit 5 (EU 3) tripped offline on high cylinder temperature during the time when PM was being performed on unit 2 (EU 5). As a result of both units being offline simultaneously, the gathering system pressure increased and the emergency blowdown vent at Lynch Booster activated. Activation of the emergency blowdown vent prevents over pressuring of the gathering system, piping and equipment, which protects the system from catastrophic failure or rupture.
ETC Texas Pipeline LTD | Jal No3 Gas Plant | 2018-12-12 | 2018-12-12 | Title V Deviation, Malfunction | [8 empty] | Sulfur Dioxide | 60 | 100.5 | lbs. | [8 empty] | On December 12, 2018 the Jal #3 Gas Plant exceeded its SO2 pound per hour limit on the SRU due to lack of air flow at the front end of the SRU.
HollyFrontier Navajo Refining LLC | HollyFrontier - Lovington Refinery | 2019-04-26 | 2019-05-07 | Malfunction, Title V Deviation | Carbon Monoxide | 180 | 0 | lbs. | [16 empty] | On 04/26/2019, it was discovered that Navajo had potentially exceeded the CO 21.8 lb./hr. 3 hour average permit limit, intermittently, between 04/26/2019 and 05/07/2019. Upon further investigation, it has been determined that this is a non-event with no excess emissions. No operational issues occurred and due to the frequency and pattern of the event, Navajo believe this to be an instrumentation error during the analyzer's daily validation check.
DCP Operating Company LP | Lovington Booster Station | 2018-11-23 | 2018-11-23 | Malfunction | Carbon Monoxide | 34 | 8.46 | lbs. | Nitrogen Dioxide | 34 | 1.55 | lbs. | Sulfur Dioxide | 34 | 179.15 | lbs. | Volatile Organic Compounds (VOC) | 34 | 13.6463 | lbs. | Hydrogen Sulfide | 34 | 1.9449 | lbs. | The Lovington Booster Station is part of a network of unmanned compressor stations that transports natural gas to gas processing facilities. On November 23rd, 2018, unit #4 (EU 4) at the Lovington Booster Station tripped offline on high discharge pressure due to hydrates forming in the discharge line. While the unit was offline, the system pressure increased which caused the emergency flare at the Lovington Booster Station to activate. Activation of the emergency flare prevents over pressuring of the gathering system, piping and equipment, which protects the system from catastrophic failure or rupture. While the units were down, the gathering system pressure increased and the flare at Lovington Booster Station activated.
ETC Texas Pipeline LTD | Jal No3 Gas Plant | 2018-12-15 | 2018-12-20 | Title V Deviation, Malfunction | [8 empty] | Sulfur Dioxide | 2940 | 9837.73 | lbs. | [8 empty] | On December 15, 2018 and continuing into December 20, the Jal #3 Gas Plant flared acid gas volumes due to the SRU repeatedly going down on flame failure. On 12/15/2018, AGI #1 was online, but it could not handle the amount of acid gas going through the system and went down due to 1st-stage suction pressure. On 12/17/2018, AGI #1 went down on 1st-stage suction pressure again.
DCP Operating Company LP | Zia II Gas Plant | 2019-04-11 | 2019-04-11 | Malfunction, Title V Deviation | Carbon Monoxide | 130 | 203.63 | lbs. | Nitrogen Dioxide | 130 | 97.42 | lbs. | Sulfur Dioxide | 130 | 13.99 | lbs. | Volatile Organic Compounds (VOC) | 130 | 2.77 | lbs. | Hydrogen Sulfide | 130 | 0.15 | lbs. | Back out valve on south truck line malfunction due to air tubing line failure. Operations then bypassed back out valve which caused units C-1100, C-1200, C-1250 to shut down on high suction pressure which lead to flare from pressure from amine contactors.
HollyFrontier Navajo Refining LLC | HollyFrontier - Artesia Refinery | 2018-12-15 | 2018-12-15 | Title V Deviation, Malfunction | [8 empty] | Sulfur Dioxide | 360 | 10.83 | lbs. | [8 empty] | On 12/15/2018, the North Plant had issues with the Low Pressure Fuel Gas System (D-0019). This was caused by a loss of Amine in the Amine Contactor which caused a spike in the fuel gas system. Operators made adjustments to the fuel gas system until amine could be restored. Once amine levels were restored, the fuel gas system began scrubbing properly and excess emissions dropped below their permitted limits. . .Between ~17:00 and ~23:00 on 12/15/2018, the North Plant Flare (FL-0400) exceeded the NSPS Ja 162ppmv H2S 3 hour rolling average limit.
Versado Gas Processors, LLC | Targa - Monument Gas Plant | 2019-05-05 | 2019-05-05 | Title V Deviation, Emergency | Carbon Monoxide | 57 | 832 | lbs. | Nitrogen Dioxide | 57 | 205 | lbs. |  |  |  |  | Volatile Organic Compounds (VOC) | 57 | 14 | lbs. |  |  |  |  | Reduced residue capacity was experienced and residue gas was flared to protect equipment and personnel when third party Kinder Morgan's experienced high pressure downstream of their station, causing their units to shutdown. Targa's pressure to increase above Targa flare set point to protect equipment and personnel. The Monument Plant was being properly operated Kinder Morgan's station shutdown. Targa was informed after the event occurred.
DCP Operating Company LP | DCP - Eunice Gas Plant | 2019-05-06 | 2019-05-06 | Malfunction, Title V Deviation | Carbon Monoxide | 5 | 8.142 | lbs. | Nitrogen Dioxide | 5 | 1.501 | lbs. | Sulfur Dioxide | 5 | 17.114 | lbs. | Volatile Organic Compounds (VOC) | 5 | 3.759 | lbs. | Hydrogen Sulfide | 5 | 0.045 | lbs. | AMANDA FLARED AT EUNICE. Field pressure increased when Monument #4 went down, and it was relieved at the Amanda flare. Approximately 8.753 mcf was released during the 5 minute event.
DCP Operating Company LP | DCP - Sand Dunes Booster Station | 2019-05-10 | 2019-05-10 | Malfunction | [12 empty] | Volatile Organic Compounds (VOC) | 120 | 2466.465 | lbs. |  |  |  |  | Sand Dunes units #4 and #5 were down for repair. While the units were down, system pressure increased and was automatically relieved to the emergency vent. Gas was curtailed. Approximately 157.322 mcf was vented during a 2.0 hour interval.
Versado Gas Processors, LLC | Eunice Gas Processing Plant | 2018-11-12 | 2018-11-13 | Title V Deviation, Malfunction | Carbon Monoxide | 515 | 431 | lbs. | Nitrogen Dioxide | 515 | 94 | lbs. | Sulfur Dioxide | 515 | 52974 | lbs. | Volatile Organic Compounds (VOC) | 515 | 4 | lbs. | Hydrogen Sulfide | 515 | 563 | lbs. | Unit went down on lube no-flow due to low oil level in tank that feeds lube pumps. Tank level gauge malfunctioned and gave a false reading. Acid gas with supplement fuel to insure total combustion was flared at the Eunice Plant when the AGI compressor shutdown.
DCP Operating Company LP | DCP - Linam Ranch Gas Plant | 2018-12-30 | 2018-12-30 | Malfunction, Title V Deviation | Carbon Monoxide | 398 | 30.04 | lbs. | Nitrogen Dioxide | 398 | 5.52 | lbs. | Sulfur Dioxide | 398 | 383.85 | lbs. | Volatile Organic Compounds (VOC) | 398 | 0.2567 | lbs. | Hydrogen Sulfide | 398 | 4.1674 | lbs. | The Linam Ranch Gas Plant is a natural gas processing facility that processes wet field gas for distribution into commerce. On December 30th, 2018, the 1310 Acid Gas Injection (AGI) Compressor (EU 1310) tripped offline on low suction due to the transmitter freezing up and giving a false reading. While the unit was offline, the pressure increased and the Amine Plant Flare East at the Linam Ranch Gas Plant activated. Activation of the Amine Plant Flare East prevents over pressuring of piping and equipment, which prevents catastrophic failure or rupture of those pipelines.
ETC Texas Pipeline LTD | Jal No3 Gas Plant | 2019-01-18 | 2019-01-18 | Malfunction, Title V Deviation | Carbon Monoxide | 60 | 232.71 | lbs. |  |  |  |  | Sulfur Dioxide | 60 | 223.83 | lbs. | [8 empty] | On January 18, 2019 the Jal #3 Gas Plant flared inlet gas volumes due to sweeping the South Treatment Plant in order to get it ready to put it online.
Versado Gas Processors, LLC | Eunice Gas Processing Plant | 2019-05-15 | 2019-05-15 | Malfunction, Title V Deviation | Carbon Monoxide | 189 | 149 | lbs. | Nitrogen Dioxide | 189 | 33 | lbs. | Sulfur Dioxide | 189 | 14975 | lbs. | Volatile Organic Compounds (VOC) | 189 | 1 | lbs. | Hydrogen Sulfide | 189 | 159 | lbs. | Acid gas with supplemental fuel was flared at the Eunice Plant, to insure total combustion, when the AGI compressor was shutdown as the result of first stage hot compressor valves. . .Operations received a high temperature alarm in the Eunice Plant control room on the first stage cylinder at the AGI compressor. Operations responded immediately to the alarm, verifying the high temperature. Maintenance technicians were notified and responded immediately to address the hot valves. All parts and personnel were on hand for the .replacement. The first stage compressor valves were removed and replaced.
ETC Texas Pipeline LTD | Jal No3 Gas Plant | 2019-04-04 | 2019-04-04 | Malfunction, Title V Deviation | Carbon Monoxide | 300 | 30.5 | lbs. |  |  |  |  | Sulfur Dioxide | 300 | 29.61 | lbs. | Volatile Organic Compounds (VOC) | 300 | 38.78 | lbs. |  |  |  |  | On April 4, 2019 the Jal #3 Gas Plant flared inlet gas volumes due to Units C2, C3, and C4 going down on high scrubber levels.
ETC Texas Pipeline LTD | Jal No3 Gas Plant | 2019-05-11 | 2019-05-11 | Title V Deviation, Malfunction | Carbon Monoxide | 35 | 1.36 | lbs. | Nitrogen Dioxide | 35 | 0.09 | lbs. |  |  |  |  | Volatile Organic Compounds (VOC) | 35 | 0.01 | lbs. |  |  |  |  | On May 11, 2019 the Jal #3 Gas Plant flared residue gas volumes due to a power outage.
HollyFrontier Navajo Refining LLC | HollyFrontier - Artesia Refinery | 2019-02-17 | 2019-02-19 | Malfunction, Title V Deviation | [8 empty] | Sulfur Dioxide | 2880 | 1828.68 | lbs. | [8 empty] | On 02/17/2019, operations began a planned startup of the Crude Unit (Unit 02) and the Vacuum Unit (Unit 21). During startup, the Crude Fractionator (W-0016) and the Distillate Receiver (D-0202) pressured up and operators had to open 21-PIC-006A in order to relieve pressure. The startup occurred following a planned shutdown to perform maintenance. In order to minimize emissions, operators reduced to minimum rates, started both Sour Off Gas Compressors (C-0111 & C-0112), and began injecting H2S Scavenger at the maximum rate. . .Between ~17:00 on 02/17/2019 and ~17:00 on 02/19/2019, the South Plant Flare (FL-0401) exceeded the NSPS Ja 162ppmv H2S 3 hour rolling average limit.
DCP Operating Company LP | Lynch Booster Station | 2019-04-23 | 2019-04-23 | Malfunction | [12 empty] | Volatile Organic Compounds (VOC) | 540 | 1193.7 | lbs. |  |  |  |  | The Lynch Booster is part of a network of unmanned compressor stations that transports natural gas to gas processing facilities. On April 23, 2019, Lynch Booster number six went down on 1st stage high discharge.Number five went down due to faulty thermal couple found on cylinder number four. As a result, the gathering system pressure increased and the emergency blowdown vent at Lynch Booster activated. Activation of the emergency blowdown vent prevents over pressuring of the gathering system, piping and equipment, which protects the system from catastrophic failure or rupture.
OXY USA WTP Limited Partnership | OXY - Indian Basin Gas Plant | 2019-05-11 | 2019-05-11 | Malfunction, Title V Deviation | Carbon Monoxide | 22 | 66 | lbs. | Nitrogen Dioxide | 22 | 32 | lbs. |  |  |  |  | Volatile Organic Compounds (VOC) | 22 | 0 | lbs. |  |  |  |  | Flared High Oxygen Content from unknown source
DCP Operating Company LP | DCP - Eunice Gas Plant | 2019-01-19 | 2019-01-19 | Malfunction, Title V Deviation | Carbon Monoxide | 21 | 0.39 | lbs. | Nitrogen Dioxide | 21 | 0.07 | lbs. | Sulfur Dioxide | 21 | 1198.9 | lbs. | Volatile Organic Compounds (VOC) | 21 | 0.3893 | lbs. | Hydrogen Sulfide | 21 | 13.0162 | lbs. | The Eunice Gas Plant processes natural gas to remove liquids and produces pipeline quality natural gas for commercial distribution. On January 19th, 2019, the sulfur recovery unit (SRU) incinerator tripped offline due to a faulty master control relay. As a result, the SRU Acid Gas Flare at the Eunice Gas Plant activated. Activation of the SRU Acid Gas Flare prevents over pressuring of piping and equipment, which prevents catastrophic failure or rupture of those pipelines.
DCP Operating Company LP | DCP - Sand Dunes Booster Station | 2019-04-03 | 2019-04-04 | Malfunction | [12 empty] | Volatile Organic Compounds (VOC) | 840 | 4658.865 | lbs. |  |  |  |  | Unit #3 down for maintenance to replace cooling fan shaft. Mechanic found a cracked pulley, needs replacing, so did not restart. Unit #1 down for high temp on #4 cylinder. Replaced 2 bad discharge valves and put unit back online. During the repair, system pressure increased and was automatically relieved via the emergency vent. Root cause: Mechanical failure.
Harvest Pipeline Company LLC | Harvest Pipeline - San Juan Gas Plant | 2018-12-18 | 2018-12-18 | Title V Deviation, Malfunction | [20 empty] | Unplanned facility Emergency Shutdown (ESD) due to a download of a process control system during a PLC upgrade. During this download a system error occurred and triggered an ESD.
DCP Operating Company LP | DCP - Sand Dunes Booster Station | 2018-12-30 | 2018-12-30 | Malfunction | [12 empty] | Volatile Organic Compounds (VOC) | 191 | 1920.5318 | lbs. |  |  |  |  | The Sand Dunes Booster Station is part of a network of unmanned compressor stations that transports natural gas to gas processing facilities. On December 30th, 2018, unit #3 (EU 3) at the Sand Dunes Booster Station tripped offline due to a faulty ring gear at the same time that unit #4 (EU 4) tripped offline on low coolant level. During this time, several units at the Rocco Booster Station were offline which caused the gathering system pressure to increase and relieve to the Emergency Blowdown Vent (F-3) at Sand Dunes Booster Station. Activation of the emergency blowdown vent prevents over pressuring of the gathering system, piping and equipment, which protects the system from catastrophic failure or rupture.
DCP Operating Company LP | South Hat Mesa Booster Station | 2018-12-28 | 2018-12-28 | Malfunction | [12 empty] | Volatile Organic Compounds (VOC) | 36 | 762.9111 | lbs. |  |  |  |  | The South Hat Mesa Booster Station is part of a network of unmanned compressor stations that transports natural gas to gas processing facilities. On December 28th, 2018, the South Hat Mesa Booster Station tripped offline as a result of unit #8 (EU 8) tripping offline due to a control panel malfunction showing system disconnect. While the site was offline, the system pressure increased and the emergency blowdown vent at the South Hat Mesa Booster Station activated. Activation of the emergency blowdown vent prevents over pressuring of the gathering system, piping and equipment, which protects the system from catastrophic failure or rupture.
DCP Operating Company LP | DCP - Dagger Draw Compressor Station | 2018-12-29 | 2018-12-29 | Malfunction | Carbon Monoxide | 82 | 144.87 | lbs. | Nitrogen Dioxide | 82 | 26.63 | lbs. | Sulfur Dioxide | 82 | 1255.91 | lbs. | Volatile Organic Compounds (VOC) | 82 | 97.5097 | lbs. | Hydrogen Sulfide | 82 | 13.6351 | lbs. | The Dagger Draw Booster Station is part of a network of unmanned compressor stations that transports natural gas to gas processing facilities. On December 29th, 2018 units #0, #5, and #8 at Dagger Draw Booster Station (EU 6, 7 & 8) tripped offline due to the instrument air freezing up as the result of low ambient temperatures. While the units were down, the field pressure increased and the emergency field flare at Dagger Draw Booster Station activated. Activation of the flare prevents over pressuring of the gathering system, piping and equipment, which protects the system from catastrophic failure or rupture.
Chevron USA Inc | Chevron - HY NM Section 10 CTB and Compressor Stations | 2019-04-23 | 2019-04-23 | Malfunction | Carbon Monoxide | 12 | 191.845 | lbs. | Nitrogen Dioxide | 12 | 35.258 | lbs. | Sulfur Dioxide | 12 | 0.703 | lbs. | Volatile Organic Compounds (VOC) | 12 | 77.699 | lbs. | Hydrogen Sulfide | 12 | 0.008 | lbs. | Unit 806 down at 7:19 AM on a mechanical faliure.This was the 5th time since 4:34 am. Mechanic was called. Field pressure climbed and mechanic was not here then we proceeded to restart unit to end the flaring. Increased speed and suction on other running units.
DCP Operating Company LP | DCP - Eunice Gas Plant | 2019-04-24 | 2019-04-24 | Title V Deviation, Malfunction | Carbon Monoxide | 330 | 527.791 | lbs. | Nitrogen Dioxide | 330 | 97.028 | lbs. | Sulfur Dioxide | 330 | 1044.119 | lbs. | Volatile Organic Compounds (VOC) | 330 | 229.23 | lbs. | Hydrogen Sulfide | 330 | 11.336 | lbs. | AMANDA FLARED AT EUNICE. A compression unit went down at Oil Center and caused system pressure to increase, which automatically relieved at the Amanda flare. Techs responded timely and brought the unit back online, ending the flaring. Approximately 533 mcf was flared during the 5.5 hour event.
DCP Operating Company LP | DCP - Eunice Gas Plant | 2019-05-04 | 2019-05-04 | Malfunction, Title V Deviation | Carbon Monoxide | 150 | 70.895 | lbs. | Nitrogen Dioxide | 150 | 13.044 | lbs. | Sulfur Dioxide | 150 | 142.684 | lbs. | Volatile Organic Compounds (VOC) | 150 | 31.331 | lbs. | Hydrogen Sulfide | 150 | 1.549 | lbs. | AMANDA FLARED AT EUNICE. Inadequate field compression. Oil Center #1 was down (mechanical) and the loss of compression resulted in gathering system pressure increasing and automatically relieving via the Amanda flare. Flared emissions were approximately 72.945 mcf during a 2.5 hour interval.
ETC Texas Pipeline LTD | Jal No3 Gas Plant | 2019-05-08 | 2019-05-08 | Malfunction, Title V Deviation | Carbon Monoxide | 30 | 1.85 | lbs. | Nitrogen Dioxide | 30 | 0.2 | lbs. | Sulfur Dioxide | 30 | 498.99 | lbs. | [8 empty] | On May 8, 2019 the Jal #3 Gas Plant flared acid gas volumes due to the SRU going down on low air pressure and burner flame failure.
ETC Texas Pipeline LTD | Jal No3 Gas Plant | 2019-05-08 | 2019-05-08 | Malfunction, Title V Deviation | Carbon Monoxide | 120 | 1079.29 | lbs. | Nitrogen Dioxide | 120 | 125.73 | lbs. |  |  |  |  | Volatile Organic Compounds (VOC) | 120 | 8.11 | lbs. |  |  |  |  | On May 8, 2019 the Jal #3 Gas Plant flared demethanizer and residue gas volumes due to trying to load and put Unit A3 online, which had high water content, causing the EPNG (El Paso Natural Gas) slam-valve to close and shut the Plant in.
DCP Operating Company LP | DCP - Eunice Gas Plant | 2019-02-15 | 2019-02-15 | Malfunction, Title V Deviation | Carbon Monoxide | 10 | 2.483 | lbs. | Nitrogen Dioxide | 10 | 0.461 | lbs. | Sulfur Dioxide | 10 | 4.002 | lbs. | Volatile Organic Compounds (VOC) | 10 | 0.967 | lbs. | Hydrogen Sulfide | 10 | 0.044 | lbs. | AMANDA FLARED AT EUNICE. While Oil Center #2 was down for Annual PM, system pressure increased and was relieved via Amada Flare. Approximately 3.316 Mcf was flared during the 10 minute event.
DCP Operating Company LP | DCP - Eunice Gas Plant | 2019-02-08 | 2019-02-08 | Malfunction, Title V Deviation | [8 empty] | Sulfur Dioxide | 143 | 36 | lbs. | [8 empty] | High inlet liquids in both receivers required reducing plant inlet flow, whch starved the SRU of H2S needed to operate efficiently. Average hourly SO2 emissions from the SRU exceeded the permitted limit for one 3-hour block period. .As liquid levels in the receivers was decreased, operators increased incoming flow volume, which increased H2S to the SRU and brought SO2 emissions back within limits. Root Cause: Process Variability.
Versado Gas Processors, LLC | Targa - Monument Gas Plant | 2019-04-29 | 2019-04-30 | Emergency, Title V Deviation | Carbon Monoxide | 159 | 1327 | lbs. | Nitrogen Dioxide | 159 | 328 | lbs. |  |  |  |  | Volatile Organic Compounds (VOC) | 159 | 22 | lbs. |  |  |  |  | Reduced residue capacity was experienced and residue gas was flared intermittently to protect equipment and personnel when third party Kinder Morgan's experienced a total station shutdown each time, causing the pressure to increase and the residue sales valve closed. The Targa Monument Plant was being properly operated when the pressure increased causing Targa to flare. Targa was informed after the event occurred.
ETC Texas Pipeline LTD | Jal No3 Gas Plant | 2019-01-23 | 2019-01-23 | Malfunction, Title V Deviation | Carbon Monoxide | 15 | 1.82 | lbs. | [16 empty] | On January 23, 2019 the Jal #3 Gas Plant flared residue gas volumes due to Unit S-3 going down on a CPU (Central Processing Unit) failure.
DCP Operating Company LP | Monument Booster Station | 2018-07-16 | 2018-10-21 | Malfunction | Carbon Monoxide | 122844 | 2682.1 | lbs. | [16 empty] | Periodic Emission Testing conducted on Unit #4 at Monument Booster Station on July 16, 2018 determined that the unit exceeded CO limits. Specifically, the unit tested at 1.91pph CO vs the permitted limit of 0.6 pph, thus, exceeding the permitted maximum by an average 1.31 pph (lbs per hour). Due to personnel turnover and administrative error/oversight, DCP did not realize the unit had failed the emissions criteria at the time of testing. The unit ran for 2047.4 hours until retested on October 22,2018, at which time it met the CO limit easily. Estimate of excess emissions are: 2047.4 hrs @ 1.31 lbs/hr = 2682.1 lbs Excess Emissions.
Versado Gas Processors, LLC | Eunice Gas Processing Plant | 2019-02-22 | 2019-02-22 | Malfunction, Title V Deviation | Carbon Monoxide | 193 | 109 | lbs. | Nitrogen Dioxide | 193 | 24 | lbs. | Sulfur Dioxide | 193 | 9391 | lbs. | Volatile Organic Compounds (VOC) | 193 | 1 | lbs. | Hydrogen Sulfide | 193 | 100 | lbs. | Acid gas with supplemental fuel to insure total combustion was flared at the Eunice Plant when the AGI compressor shutdown flagging compressor lube oil pressure. Operations immediately responded to unit and notified maintenance supervisor to repair lube oil pump.
DCP Operating Company LP | Zia II Gas Plant | 2019-03-03 | 2019-03-04 | Malfunction, Title V Deviation | Carbon Monoxide | 1125 | 984.58 | lbs. | Nitrogen Dioxide | 1125 | 180.95 | lbs. | Sulfur Dioxide | 1125 | 136.23 | lbs. | Volatile Organic Compounds (VOC) | 1125 | 0.86 | lbs. | Hydrogen Sulfide | 1125 | 1.48 | lbs. | C1500 and C1550 went down on high 1st stage suction scrubber level. This was caused by slug of liquid coming to the low pressure separator. The hydrocarbon pumps were both running and both pumps vapor locked causing no liquid to drain from the separator.
DCP Operating Company LP | DCP - Linam Ranch Gas Plant | 2018-12-14 | 2018-12-14 | Title V Deviation, Malfunction | Carbon Monoxide | 151 | 384.76 | lbs. | Nitrogen Dioxide | 151 | 70.71 | lbs. | Sulfur Dioxide | 151 | 230.83 | lbs. | Volatile Organic Compounds (VOC) | 151 | 187.5764 | lbs. | Hydrogen Sulfide | 151 | 2.5061 | lbs. | The Linam Ranch Gas Plant is a natural gas processing facility that processes wet field gas for distribution into commerce. On December 14th 2018, The emergency shut down (ESD) at the Linam Ranch Gas Plant activated due to a blockage forming the air line going to the air low pressure switch in the old control room on the ESD panel due to low ambient air temperatures. While the plant was offline, the pressure increased and activated the ESD Flare (EU 4A) at the Linam Ranch Gas Plant. Activation of the ESD Flare prevents over pressuring of piping and equipment, which prevents catastrophic failure or rupture of those pipelines.
Occidental Permian Limited | Occidental - North Hobbs Unit RCF and WIB | 2019-04-30 | 2019-04-30 | Malfunction | Carbon Monoxide | 61 | 503.79 | lbs. | Nitrogen Dioxide | 61 | 49.24 | lbs. | Sulfur Dioxide | 61 | 1996.05 | lbs. | Volatile Organic Compounds (VOC) | 61 | 72.71 | lbs. | Hydrogen Sulfide | 61 | 21.92 | lbs. | F TRAIN SHUTDOWN ON 2ND STAGE SUCTION PRESSURE HIHI.
DCP Operating Company LP | Zia II Gas Plant | 2019-01-12 | 2019-01-12 | Malfunction, Title V Deviation | Carbon Monoxide | 60 | 5.3 | lbs. | Nitrogen Dioxide | 60 | 0.97 | lbs. | Sulfur Dioxide | 60 | 0.19 | lbs. | Volatile Organic Compounds (VOC) | 60 | 0.0046 | lbs. | Hydrogen Sulfide | 60 | 0.002 | lbs. | The Zia II Gas Plant is a natural gas processing facility that processes wet field gas for distribution into commerce. On January 12, 2019, AGI 1650 (EU AGI # 2) tripped offline on a false second stage high discharge pressure alarm (see attached). When the unit tripped offline, it blew down the Acid Gas Flare (FL2), as designed. Activation of the Acid Gas Flare (FL2) prevents over pressuring of piping and equipment, which prevents catastrophic failure or rupture of those pipelines.
OXY USA WTP Limited Partnership | OXY - Indian Basin Gas Plant | 2019-02-23 | 2019-02-23 | Malfunction, Title V Deviation | Carbon Monoxide | 196 | 49 | lbs. | Nitrogen Dioxide | 196 | 6 | lbs. | Sulfur Dioxide | 196 | 2174 | lbs. |  |  |  |  | Hydrogen Sulfide | 196 | 24 | lbs. | Flared Acid Gas due to the Acid Gas Compressor going down on north lubricator no flow. Unit went down @ 12:51 operations tried starting the unit at 01:15am and it ran for approximately 30 minutes and shut back down. Plant on -call personnell were called out to assist with the unit. It was found that the lubricator block has stopped functioning properly. The lubricator block was replaced and unit was back on at 04:07am.
Versado Gas Processors, LLC | Eunice North Compressor Station | 2018-11-22 | 2018-11-22 | Emergency | Carbon Monoxide | 390 | 2450 | lbs. | Nitrogen Dioxide | 390 | 537 | lbs. |  |  |  |  | Volatile Organic Compounds (VOC) | 390 | 20 | lbs. |  |  |  |  | Residue gas was flared when third party Kinder Morgan recompressor shutdown. Kinder Morgan is the third party residue sales company. Actions caused by third party are not within the control of Targa. Residue gas was flared until the third party recompressor could be returned to service.
HollyFrontier Navajo Refining LLC | HollyFrontier - Artesia Refinery | 2019-02-09 | 2019-02-09 | Malfunction, Title V Deviation |  |  |  |  | Nitrogen Dioxide | 360 | 6.21 | lbs. | [12 empty] | On 02/09/2010, during morning rounds, operators discovered that the Hydrogen Plant #2 (Unit 64) Reformer (H-9851) tripped on high temperature. Operators reset the alarms and restarted the SCR. Operators suspected a faulty temperature indicator due to no visible spikes on the DCS or SCR panels. . .Between ~02:00 and ~08:00 on 02/09/2019, the Reformer (H-9851) exceeded the NOx 0.0125 lbs./MMBtu 3 hour rolling permit limit.
DCP Operating Company LP | South Hat Mesa Booster Station | 2019-01-16 | 2019-01-16 | Malfunction | [12 empty] | Volatile Organic Compounds (VOC) | 42 | 2063.8275 | lbs. |  |  |  |  | The South Hat Mesa Booster Station is part of a network of unmanned compressor stations that transports natural gas to gas processing facilities. On January 16th, 2019, the units 2, 3, 4, 6, and 8 (EU 2, 3, 4, 6, & 8) at the South Hat Mesa Booster Station tripped offline due to a loss of power. Simultaneously, unit 1 (EU 1) wouldnt give a start timer. While the units were offline, the system pressure increased and the emergency blowdown vent at the South Hat Mesa Booster Station activated. Activation of the emergency blowdown vent prevents over pressuring of the gathering system, piping and equipment, which protects the system from catastrophic failure or rupture.
HollyFrontier Navajo Refining LLC | HollyFrontier - Artesia Refinery | 2019-01-20 | 2019-01-21 | Malfunction, Title V Deviation | [8 empty] | Sulfur Dioxide | 480 | 3.08 | lbs. | [8 empty] | On 01/20/2019 at ~00:00 Navajo exceeded the NSPS Ja 162 ppm H2S 3 hr rolling average limit at the North flare (FL-0400). . .The High Pressure Fuel Gas Knockout Drum (D-0768) over pressured and was vented to FL-0400. Currently, there is no place for the vapors to go except to the flare. In order to depressurize, operators must open a valve manually with 200lbs of process pressure. In an effort to minimize emissions, operators injected H2S Scavenger at the maximum rate of 130 gpd and attempt to maintain a minimum level of 4'' in D-0768. . .Between ~00:00 01/20/2019 and ~15:00 on 01/20/2019, the North Plant Flare (FL-0400) intermittently exceeded the NSPS Ja 162ppmv H2S 3-hour rolling average limit. . .There is currently a project to eliminate this issue that should be completed by the end of Q1.
ETC Texas Pipeline LTD | Jal No3 Gas Plant | 2019-03-25 | 2019-03-25 | Malfunction, Title V Deviation | Carbon Monoxide | 10 | 39.98 | lbs. | [8 empty] | Volatile Organic Compounds (VOC) | 10 | 2.58 | lbs. |  |  |  |  | On March 25, 2019 the Jal #3 Gas Plant flared demethanizer gas volumes due to Unit S4 going down on a compressor oil shutdown and Unit S3 going down on high suction.
HollyFrontier Navajo Refining LLC | HollyFrontier - Artesia Refinery | 2019-03-18 | 2019-03-25 | Malfunction, Title V Deviation | [12 empty] | Volatile Organic Compounds (VOC) | 2280 | 3.8 | lbs. |  |  |  |  | On 03/18/2019, there was higher Btu concentrations in the refinery fuel gas system due to increased levels of propane and butane. This was caused as a result of several process unit upsets, and fuel gas shedding in the Mild Hydrocracker Division. Operations worked to optimize units and adjusted multiple heaters. . .Between ~11:00 on 03/18/2019 and ~10:00 on 03/25/2019, H-0020 exceeded the PM 0.6 lb./hr. limit. (167 hours, 16.70 lbs.) .Between ~11:00 on 03/18/2019 and ~10:00 on 03/25/2019, H-3403 exceeded the Heat Rate lb./MMBtu limit (167 hours) .Between ~11:00 on 03/21/2019 and ~09:00 on 03/25/2019, H-362/363/364 exceeded the VOC 0.7 lb./hr. limit. (38 hours, 3.80 lbs.) .Between ~22:00 on 03/21/2019 and ~09:00 on 03/25/2019, H-362/363/364 exceeded the PM 1.0 lb./hr. limit. (22 hours, 2.20 lbs.)
ETC Texas Pipeline LTD | Jal No3 Gas Plant | 2019-02-10 | 2019-02-10 | Malfunction, Title V Deviation | [8 empty] | Sulfur Dioxide | 20 | 448.27 | lbs. | [8 empty] | On February 10, 2019 the Jal #3 Gas Plant flared acid gas volumes due to the SRU going down because of its inability to carry the gas load. AGI #2 was online, keeping the gas from going to the flare, however, when the South Treatment Plant was put online (after sweetening up from going sour on 2/8/2019), acid gas pressure increased, exceeding the flare's set-point, causing acid gas to go to the flare.
HollyFrontier Navajo Refining LLC | HollyFrontier - Artesia Refinery | 2019-02-19 | 2019-02-19 | Malfunction, Title V Deviation | [8 empty] | Sulfur Dioxide | 180 | 7.1 | lbs. | [8 empty] | On 02/19/2019 @ ~15:00 HollyFrontier Navajo Refining LLC exceeded the H2S 162 ppm/3 hour rolling average at the GOH (FL-0404) flare. The Rich Amine Flash Drum (D-0745) on the Amine Distillation Column (W0021) pressure controller (07PIC631) stops at 50% due to a mechanical stop. Relief valve RV-4417 lifted and put rich amine into the Continuous Catalytic Reforming (CCR) knock out drum (D-0245). The steam coils inside the knock out drum boiled the H2S and the pressure was relieved to FL-0404. Once the level of the of the KO drum emptied out H2S levels returned below permit limits.
DCP Operating Company LP | Zia II Gas Plant | 2019-02-22 | 2019-02-22 | Malfunction, Title V Deviation | Carbon Monoxide | 30 | 52.94 | lbs. | Nitrogen Dioxide | 30 | 9.73 | lbs. | Sulfur Dioxide | 30 | 7.32 | lbs. | Volatile Organic Compounds (VOC) | 30 | 0.05 | lbs. | Hydrogen Sulfide | 30 | 0.08 | lbs. | Event: AGI C-1650 shut down due to 2nd stage discharge pressure transmitter failure. I/E found a bad wire to the transmitter.
Chevron USA Inc | Chevron - HY NM Section 10 CTB and Compressor Stations | 2019-02-26 | 2019-02-26 | Malfunction | Carbon Monoxide | 349 | 36.164 | lbs. | Nitrogen Dioxide | 349 | 6.646 | lbs. | Sulfur Dioxide | 349 | 0.133 | lbs. | Volatile Organic Compounds (VOC) | 349 | 14.647 | lbs. | Hydrogen Sulfide | 349 | 0.001 | lbs. | At approx. 09:10 hrs C-804 shutdown on engine panel shutdown (cylinder #2 exhaust temperature sensor failure). Numerous attempts were made to place C-804 into service and all attempts did not succeed. At approx. 10:25hrs. USA was called out to remedy the situation with C-804. USA completed maintenance activities related to C-804 at approx. 14:27hrs. and it was at that time that C-804 was placed into service in an effort to sale gas and relieve the gas to flare. The flaring event was concluded at approx. 15:59hrs.
OXY USA WTP Limited Partnership | OXY - Indian Basin Gas Plant | 2019-02-20 | 2019-02-21 | Malfunction, Title V Deviation | Carbon Monoxide | 238 | 951 | lbs. | Nitrogen Dioxide | 238 | 474 | lbs. |  |  |  |  | Volatile Organic Compounds (VOC) | 238 | 6 | lbs. |  |  |  |  | Flared oxygen due to 3rd party producer.
DCP Operating Company LP | DCP - Eunice Gas Plant | 2019-02-24 | 2019-02-24 | Malfunction, Title V Deviation | Carbon Monoxide | 360 | 357.6 | lbs. | Nitrogen Dioxide | 360 | 65.75 | lbs. | Sulfur Dioxide | 360 | 474.475 | lbs. | Volatile Organic Compounds (VOC) | 360 | 114.333 | lbs. | Hydrogen Sulfide | 360 | 5.152 | lbs. | AMANDA FLARED AT EUNICE. Oil Center #1 went down on compressor vibration issues. Neither unit at Golf Course booster was online, and the lack of compression caused field system pressure to increase and relieve at Amanda. Field mechanic was called out immediately, but attempts to restart Oil Center #1 were unsuccessful. The mechanic was able to bring a unit online at Golf Course booster, which decreased system pressure and stopped the flaring. Approximately 392.123 Mcf was flared. . .Root Cause: Mechanical Failure: vibration.
DCP Operating Company LP | Zia II Gas Plant | 2019-01-05 | 2019-01-05 | Malfunction, Title V Deviation | Carbon Monoxide | 231 | 416.67 | lbs. | Nitrogen Dioxide | 231 | 76.58 | lbs. | Sulfur Dioxide | 231 | 57.65 | lbs. | Volatile Organic Compounds (VOC) | 231 | 0.3649 | lbs. | Hydrogen Sulfide | 231 | 0.6259 | lbs. | The Zia II Gas Plant is a natural gas processing facility that processes wet field gas for distribution into commerce. On January 5th, 2019, the Zia II Plant low pressure inlet compressors C-1500 and C-1550 (C10-C and C9-C) tripped offline on high liquid levels as a result of the low pressure hydrocarbon pumps being unable to keep up with the extra volume of liquids. While the units were offline, the system pressure increased and activated the Lusk Flare (FL3). Activation of the Lusk Flare (FL3) prevents over pressuring of piping and equipment, which prevents catastrophic failure or rupture of those pipelines.
DCP Operating Company LP | South Hat Mesa Booster Station | 2019-03-01 | 2019-03-01 | Malfunction | [12 empty] | Volatile Organic Compounds (VOC) | 15 | 304.086 | lbs. |  |  |  |  | Unit #8 went downon low compressor oil. Field mechanc responded immediately, filled the unit, and brought it back online. Venting occurred for 15 minutes, approximately 24.670 mcf was vented.
DCP Operating Company LP | Monument Booster Station | 2019-02-25 | 2019-02-25 | Malfunction | Carbon Monoxide | 6 | 1.382 | lbs. | Nitrogen Dioxide | 6 | 0.205 | lbs. | Sulfur Dioxide | 6 | 5.607 | lbs. | Volatile Organic Compounds (VOC) | 6 | 0 | lbs. | Hydrogen Sulfide | 6 | 0.061 | lbs. | Oil Center #1 was down.. for I&E troubleshooting of compressor vibration fault issues. Loss of Oil Center compression caused field system pressure to increase and relieve at Monument. Emission event lasted 6 minutes and approximately 3.884 Mcf was flared. I&E continuing to troubleshoot and correct the fault. Root Cause: I & E system fault (at Oil Center Booster ).
ETC Texas Pipeline LTD | Jal No3 Gas Plant | 2019-02-28 | 2019-02-28 | Malfunction, Title V Deviation | Carbon Monoxide | 300 | 106.35 | lbs. |  |  |  |  | Sulfur Dioxide | 300 | 98.38 | lbs. | Volatile Organic Compounds (VOC) | 300 | 148.61 | lbs. |  |  |  |  | On February 28, 2019 the Jal #3 Gas Plant flared inlet gas volumes due to El Paso Natural Gas (EPNG) pressure increasing in the field, causing high residue pressure.
El Paso Electric Company | El Paso Electric - Rio Grande Generating Station | 2018-11-11 | 2018-11-11 | Title V Deviation, Malfunction | Carbon Monoxide | 119 | 839.5 | lbs. | [16 empty] | As the unit's fuel input increased and additional burners were ignited to transition to a requested higher load point, the CO emission rate climbed disproportionately and exceeded the permitted allowable hourly mass total.
DCP Operating Company LP | DCP - Sand Dunes Booster Station | 2018-11-13 | 2018-11-13 | Malfunction | [12 empty] | Volatile Organic Compounds (VOC) | 465 | 16947.7134 | lbs. |  |  |  |  | The Sand Dunes Booster Station is part of a network of unmanned compressor stations that transports natural gas to gas processing facilities. On November 13th, 2018, the Sand Dunes Booster Station tripped offline multiple times due to multiple Booster stations across the gathering system being down for a range of reasons as well as Zia II and Eunice Gas Plants having issues.. This combination of events caused the gathering system pressure increased and the Emergency Blowdown Vent (F-3) at Sand Dunes Booster Station activated. Activation of the emergency blowdown vent prevents over pressuring of the gathering system, piping and equipment, which protects the system from catastrophic failure or rupture.
HollyFrontier Navajo Refining LLC | HollyFrontier - Artesia Refinery | 2018-11-19 | 2018-11-19 | Title V Deviation, Malfunction | [8 empty] | Sulfur Dioxide | 360 | 5.04 | lbs. | [8 empty] | On 11/19/2018 at ~01:00 Navajo exceeded the NSPS Ja 162 ppm H2S 3 hr rolling average limit at the North flare (FL-0400). The High Pressure Fuel Gas Knockout Drum (D-0768) over pressured and was vented to the North Plant Flare FL0400. Currently, there is no place for the vapors to go except to the flare. In order to depressurize, operators must open a valve manually with 200lbs of process pressure. In an effort to minimize emissions, operators injected H2S Scavenger at the maximum rate of 130 gpd and attempt to maintain a minimum level of 4'' in D-0768. . .Between ~01:00 and 14:00 on 11/19/2018 , the North Plant Flare (FL-0400) intermittently exceeded the NSPS Ja 162ppmv H2S 3-hour rolling average limit.
Farmington Electric Utility Systems | Bluffview Power Plant | 2018-11-16 | 2018-11-16 | Startup, Title V Deviation |  |  |  |  | Nitrogen Dioxide | 60 | 0.1 | lbs. | [12 empty] | Upon completion of a scheduled maintenance outage, third party turbine mapping was required. Upon mapping the unit, it was thought that a fuel blending component was bad. This component was ordered and shipped to the plant at great expense and the third party mapper left until such time that the component could be installed, which involves a plant shut down. It was discovered that the fuel blending component was operating as designed on Saturday, 11.17.2018, but the turbine emissions mapping was incomplete. The plant had to operate NOx controls manually to reduce high NOx emissions until the new component was installed and the mapper could continue mapping the unit, which is scheduled for early morning 11.20.2018 (to mimic cold weather conditions expected for winter 2018-2019). .A pre-notification e-mail detailing this scheduled mapping event was sent on 10.29.2018 to the following NMED Air Quality .Bureau affiliated personnel: Nedra Murphy, Tom Fitzgerald, and to eereports.aqb@state.nm.us
DCP Operating Company LP | Lynch Booster Station | 2018-12-05 | 2018-12-05 | Malfunction | [12 empty] | Volatile Organic Compounds (VOC) | 56 | 886.3372 | lbs. |  |  |  |  | The Lynch Booster is part of a network of unmanned compressor stations that transports natural gas to gas processing facilities. On December 5th, 2018, unit 1 (EU 1) at the Lynch Booster was offline for PM when unit # 2 (EU 2) at the Berry Booster Station tripped offline due to an oil pressure issue. As a result of both units being offline simultaneously, the gathering system pressure increased and the emergency blowdown vent at Lynch Booster activated. Activation of the emergency blowdown vent prevents over pressuring of the gathering system, piping and equipment, which protects the system from catastrophic failure or rupture.
Chevron USA Inc | Chevron - HY NM Section 10 CTB and Compressor Stations | 2019-01-05 | 2019-01-05 | Malfunction | Carbon Monoxide | 76 | 85.76 | lbs. | Nitrogen Dioxide | 76 | 15.762 | lbs. | Sulfur Dioxide | 76 | 0.314 | lbs. | Volatile Organic Compounds (VOC) | 76 | 34.736 | lbs. | Hydrogen Sulfide | 76 | 0.003 | lbs. | High suction pressure on C802; and low suction pressure on C806.
DCP Operating Company LP | DCP - Eunice Gas Plant | 2019-02-04 | 2019-02-04 | Malfunction, Title V Deviation | Carbon Monoxide | 180 | 297.892 | lbs. | Nitrogen Dioxide | 180 | 54.748 | lbs. | Sulfur Dioxide | 180 | 498.039 | lbs. | Volatile Organic Compounds (VOC) | 180 | 101.395 | lbs. | Hydrogen Sulfide | 180 | 5.407 | lbs. | At approximately 0930 hrs on 4 Feb, Amanda unit 2 was shut down for a scheduled maintenance PM. The field gas was routed to Oil Center, where both units #1 and #2 went down on high suction pressure. The gas backed up into the system and was flared at Amanda (approximately 3 hrs). . Booster mechanics responded immediately and brought the two units back online. Root cause: Process variability.
ETC Texas Pipeline LTD | Jal No3 Gas Plant | 2019-03-02 | 2019-03-02 | Malfunction, Title V Deviation | Carbon Monoxide | 120 | 20.73 | lbs. |  |  |  |  | Sulfur Dioxide | 120 | 20.05 | lbs. | Volatile Organic Compounds (VOC) | 120 | 26.25 | lbs. |  |  |  |  | On March 2, 2019 the Jal #3 Gas Plant flared inlet gas volumes twice due to Unit C3 going down on high 3rd-stage scrubber levels.
HollyFrontier Navajo Refining LLC | HollyFrontier - Artesia Refinery | 2019-01-05 | 2019-01-05 | Malfunction, Title V Deviation | [8 empty] | Sulfur Dioxide | 180 | 0.63 | lbs. | [8 empty] | On 01/05/2019, operations were adding gas to the Sulfur Recovery Unit #2 (Unit 30) following unit upsets in the Naphtha #1 Unit (Unit 13). It appeared that the gas makeup was inconsistent, which caused the air demand to swing. Operators made multiple manual adjustments to the air demand in an attempt to control the swing. Operators continued to make manual adjustments until the swing in air demand was controlled. Operators then waited for the 12 hour averages to drop below the SO2 250ppm 12 hour limit. . .Between ~10:00 and ~14:00 on 01/05/2019, the Tail Gas Treating Unit (Unit 12) Incinerator (H-0473) intermittently exceeded the SO2 250ppm 12 hour rolling average limit.
ETC Texas Pipeline LTD | Jal No3 Gas Plant | 2019-04-11 | 2019-04-11 | Malfunction, Title V Deviation | Carbon Monoxide | 16 | 2.65 | lbs. |  |  |  |  | Sulfur Dioxide | 16 | 4.41 | lbs. | Volatile Organic Compounds (VOC) | 16 | 2.41 | lbs. |  |  |  |  | On April 11, 2019 the Jal #3 Gas Plant flared inlet gas volumes due to Unit C2 bumping the front-end flare as it was being put online.
DCP Operating Company LP | Zia II Gas Plant | 2019-02-24 | 2019-02-24 | Malfunction, Title V Deviation | Carbon Monoxide | 94 | 33.82 | lbs. | Nitrogen Dioxide | 94 | 6.22 | lbs. | Sulfur Dioxide | 94 | 4.68 | lbs. | Volatile Organic Compounds (VOC) | 94 | 0.03 | lbs. | Hydrogen Sulfide | 94 | 0.05 | lbs. | MECHANIC ARRIVED AT PLANT @06:00. INTERVIEW WITH OPS. C-1500 HAS A COMPLAINT OF LOW ENGINE SPEED(ACT 750/CMD 950). . .FIELD UNITS WERE ALSO DOWN AT STRAWBERRY CAUSING US TO HAVE HIGHER PRESSURE AT LUSK THAN NORMAL
ETC Texas Pipeline LTD | Jal No3 Gas Plant | 2019-03-19 | 2019-03-19 | Malfunction, Title V Deviation | Carbon Monoxide | 21 | 36.05 | lbs. |  |  |  |  | Sulfur Dioxide | 21 | 34.72 | lbs. | Volatile Organic Compounds (VOC) | 21 | 45.46 | lbs. |  |  |  |  | On March 19, 2019 the Jal #3 Gas Plant flared inlet gas volumes due to Unit C2 going down on a relief valve malfunction.
DCP Operating Company LP | DCP - Sand Dunes Booster Station | 2018-11-14 | 2018-11-15 | Malfunction | [12 empty] | Volatile Organic Compounds (VOC) | 317 | 3511.6728 | lbs. |  |  |  |  | The Sand Dunes Booster Station is part of a network of unmanned compressor stations that transports natural gas to gas processing facilities. On November 14th, 2018, unit 1 (EU 1) at the Sand Dunes Booster Station tripped offline due to the catalyst thermocouple wires melting as a result of a new conduit run. Subsequently, unit 2 (EU 2) at the Sand Dunes Booster Station tripped offline on compressor oil pressure low due to a check valve leak. This combination of events caused the gathering system pressure to increase and the Emergency Blowdown Vent (F-3) at Sand Dunes Booster Station to activate. Activation of the emergency blowdown vent prevents over pressuring of the gathering system, piping and equipment, which protects the system from catastrophic failure or rupture.
CCI San Juan LLC | San Juan River Gas Plant | 2018-12-13 | 2018-12-13 | Title V Deviation, Malfunction | [8 empty] | Sulfur Dioxide | 24 | 0 | lbs. | [8 empty] | C-1000 down for repairs. C-900 issue with low suction resulting in shutting down C-900. With both compressors not running, the Acid Gas Injection system went down, sending acid gas to flare.
ETC Texas Pipeline LTD | Jal No3 Gas Plant | 2019-02-02 | 2019-02-02 | Malfunction, Title V Deviation | Carbon Monoxide | 300 | 275.04 | lbs. |  |  |  |  | Sulfur Dioxide | 300 | 264.77 | lbs. | Volatile Organic Compounds (VOC) | 300 | 342.28 | lbs. |  |  |  |  | On February 2, 2019 the Jal #3 Gas Plant flared inlet gas volumes due to several reasons. Unit C2 went down on high compressor vibration, Unit C4 went down on a false venting alarm, and Unit S1 went down on high 2nd-stage scrubber levels.
Durango Midstream LLC | Durango Midstream - Maljamar Gas Plant | 2019-04-02 | 2019-04-02 | Shutdown, Title V Deviation | [8 empty] | Sulfur Dioxide | 0 | 919.1 | lbs. |  |  |  |  | Hydrogen Sulfide | 0 | 10.4 | lbs. | On April 2, 2019 at approximately 3:30 PM the acid gas injection electric compressor unit C118 automatically shutdown due to leak on pump P120A. Flaring subsided around 3:58 PM once unit C118 was back online.
HollyFrontier Navajo Refining LLC | HollyFrontier - Lovington Refinery | 2018-11-18 | 2018-11-18 | Title V Deviation, Malfunction | [8 empty] | Sulfur Dioxide | 240 | 4.39 | lbs. | [8 empty] | On 11/18/2018, the Crude Unit (Unit 82) lost the Crude Offgas Compressor (C-150A) for unknown reasons. Operators was unable to start the spare compressor (C-150A). During this time, pressure increased causing a unit upset and subsequent venting from the Preflash Overhead Drum (D-0120) controller (PIC-199) to the Flare (FL-1001). . .Between ~14:00 and ~18:00 on 11/18/2018, the Lovington Flare (FL-1001) exceeded the NSPS Ja 162ppnv H2S 3 hour rolling average limit.
Versado Gas Processors, LLC | Eunice Gas Processing Plant | 2019-01-01 | 2019-01-01 | Malfunction, Title V Deviation | Carbon Monoxide | 20 | 66 | lbs. | Nitrogen Dioxide | 20 | 14 | lbs. | Sulfur Dioxide | 20 | 172 | lbs. | Volatile Organic Compounds (VOC) | 20 | 54 | lbs. | Hydrogen Sulfide | 20 | 2 | lbs. | Inlet gas was flared to protect equipment & personnel when unit C13 shutdown. Maintenance personnel was notified to troubleshoot unit. Unit EC1 was put online.
DCP Operating Company LP | West Turkey Track Compressor Station GCP4-2098 | 2018-12-08 | 2018-12-08 | Emergency | Carbon Monoxide | 120 | 27.66 | lbs. | Nitrogen Dioxide | 120 | 5.08 | lbs. |  |  |  |  | Volatile Organic Compounds (VOC) | 120 | 0.2355 | lbs. |  |  |  |  | The West Turkey Track Compressor Station is part of a network of unmanned compressor stations that transports natural gas to gas processing facilities. On December 8th, 2018, the West Turkey Track Booster Station tripped offline due to a fuel freeze-up as a result of low ambient temperatures. While site was offline, the system pressure increased and the emergency flare at West Turkey Track Compressor Station activated. Activation of the emergency flare prevents over pressuring of the gathering system, piping and equipment, which protects the system from catastrophic failure or rupture.
DCP Operating Company LP | Zia II Gas Plant | 2018-12-08 | 2018-12-08 | Title V Deviation, Malfunction | Carbon Monoxide | 9 | 7.86 | lbs. | Nitrogen Dioxide | 9 | 1.45 | lbs. | Sulfur Dioxide | 9 | 1.09 | lbs. | Volatile Organic Compounds (VOC) | 9 | 0.0069 | lbs. | Hydrogen Sulfide | 9 | 0.0118 | lbs. | The Zia II Gas Plant is a natural gas processing facility that processes wet field gas for distribution into commerce. On December 8th, 2018, Zia II Plant low pressure inlet compressor C-1500 (C10-C) shut down on 1st stage scrubber high liquid level. While the unit was offline, the Lusk Booster Station over-pressurized and activated the Lusk Flare (FL-3). Activation of the Lusk Flare (FL-3) prevents over pressuring of piping and equipment, which prevents catastrophic failure or rupture of those pipelines.
DCP Operating Company LP | DCP - Linam Ranch Gas Plant | 2018-11-21 | 2018-11-21 | Title V Deviation, Malfunction | Carbon Monoxide | 17 | 0.63 | lbs. | Nitrogen Dioxide | 17 | 0.12 | lbs. |  |  |  |  | Volatile Organic Compounds (VOC) | 17 | 0.011 | lbs. |  |  |  |  | The Linam Ranch Gas Plant is a natural gas processing facility that processes wet field gas for distribution into commerce. On November 21st, 2018, the air dampener on boiler #1 malfunctioned, causing the boiler to trip offline. Therefore, boiler #2 to became overloaded and tripped offline on high discharge pressure. While the boilers were offline, inlet gas was backed out and caused the 1310 and 1320 Acid Gas Injection (AGI) Compressors (EU 1310, 1320) to trip offline on low suction. While the units were offline, the pressure increased and the Amine Plant Flare East at the Linam Ranch Gas Plant activated. Activation of the Amine Plant Flare East prevents over pressuring of piping and equipment, which prevents catastrophic failure or rupture of those pipelines.
CCI San Juan LLC | San Juan River Gas Plant | 2019-01-06 | 2019-01-06 | Malfunction, Title V Deviation | Carbon Monoxide | 20 | 0.92 | lbs. |  |  |  |  | Sulfur Dioxide | 20 | 328.53 | lbs. |  |  |  |  | Hydrogen Sulfide | 20 | 3.49 | lbs. | Plant was experiencing freeze and ice conditions causing equipment malfunction of the AGI system shutting acid gas compressor 900 down resulting in a flare event. It was discovered the 5th stage discharge valve was malfunctioning and the transmitter was froze.
Durango Midstream LLC | Durango Midstream - BKU Compressor Station | 2019-03-12 | 2019-03-13 | Emergency, Title V Deviation | Carbon Monoxide | 0 | 198.5 | lbs. | Nitrogen Dioxide | 0 | 99.4 | lbs. | Sulfur Dioxide | 0 | 97.2 | lbs. | Volatile Organic Compounds (VOC) | 0 | 137.1 | lbs. | Hydrogen Sulfide | 0 | 1.1 | lbs. | The night of March 12, 2019, the compressor station experience extreme weather that included rain, wind and lightening that attributed to the facility to automatically shut down Field operations worked to return the equipment back to normal operating conditions within a timely manner.
HollyFrontier Navajo Refining LLC | HollyFrontier - Artesia Refinery | 2019-04-04 | 2019-04-08 | Title V Deviation, Malfunction | [12 empty] | Volatile Organic Compounds (VOC) | 3060 | 5.1 | lbs. |  |  |  |  | On 04/08/2019, the Sulfur Recovery Unit #2 (SRU2) tripped and was not scrubbing H2S properly causing multiple process operating issues. Once the SRU2 was restarted and operating normally, operations was able to control the heaters and waited for the 3 hour averages to drop below permitted limits. . .H-0020 - PM 0.60 lb/hr 3-hr Avg. Limit Exceedances between 04/04/2019 at 10:00 and 04/08/2019 at 10:00 for 96 hrs with excess emissions of 9.60 lbs) .H-0362/0363/0364 - VOC 0.70 lb/hr 3-hr Avg. Limit Exceedances between 04/04/2019 at 11:00 and 04/05/2019 at 07:00 for 30 hrs with excess emissions of 3.00 lbs) .H-0362/0363/0364 - VOC 0.70 lb/hr 3-hr Avg. Limit Exceedances between 04/06/2019 at 00:00 and 04/06/2019 at 04:00 for 4 hrs with excess emissions of 0.40 lbs) H-0362/0363/0364 - VOC 0.70 lb/hr 3-hr Avg. Limit Exceedances between 04/06/2019 at 08:00 and 04/06/2019 at 12:00 for 4 hrs with excess emissions of 0.40 lbs) .H-0362/0363/0364 - VOC 0.70 lb/hr 3-hr Avg. Limit Exceedances between 04/07/2019 at 02:00 and 04/07/2019 at 12:00 for 10 hrs with excess emissions of 1.00 lbs) .H-0362/0363/0364 - VOC 0.70 lb/hr 3-hr Avg. Limit Exceedances between 04/08/2019 at 06:00 and 04/08/2019 at 09:00 for 3 hrs with excess emissions of 0.30 lbs) .H-0362/0363/0364 - PM 1.00 lb/hr 3-hr Avg. Limit Exceedances between 04/04/2019 at 11:00 and 04/05/2019 at 16:00 for 29 hrs with excess emissions of 2.90 lbs) .H-0362/0363/0364 - PM 1.00 lb/hr 3-hr Avg. Limit Exceedances between 04/07/2019 at 04:00 and 04/07/2019 at 12:00 for 8 hrs with excess emissions of 0.80 lbs) .H-0362/0363/0364 - PM 1.00 lb/hr 3-hr Avg. Limit Exceedances between 04/08/2019 at 08:00 and 04/08/2019 at 09:00 for 1 hrs with excess emissions of 0.10 lbs)
DCP Operating Company LP | DCP - Eunice Gas Plant | 2018-11-01 | 2018-11-01 | Title V Deviation, Malfunction | [8 empty] | Sulfur Dioxide | 300 | 1712.9 | lbs. | [8 empty] | The Eunice Gas Plant processes natural gas to remove liquids and produces pipeline quality natural gas for commercial distribution. On November 1st, 2018, the SO2 emissions from the sulfur recovery unit (SRU) incinerator rose and exceeded the 629.7 lb/hr limit for 3 consecutive hours. The exceedance was due to SRU process control issues associated with inlet air and low incinerator temperatures. As a result, the SRU beds did not react and reduced the efficiency of the unit, causing the exceedance.
DCP Operating Company LP | South Hat Mesa Booster Station | 2018-11-14 | 2018-11-14 | Malfunction | [12 empty] | Volatile Organic Compounds (VOC) | 145 | 3063.2218 | lbs. |  |  |  |  | The South Hat Mesa Booster Station is part of a network of unmanned compressor stations that transports natural gas to gas processing facilities. On November 14th, 2018, unit 3 (EU 3) at the Berry Booster Station tripped offline on low compressor oil level. Simultaneously, unit 7 (EU 7) at the South Hat Mesa Booster Station tripped offline on high second stage scrubber level. The combination of these events caused the field pressure to increase and relieve to the emergency blowdown vent at the South Hat Mesa Booster Station. Activation of the emergency blowdown vent prevents over pressuring of the gathering system, piping and equipment, which protects the system from catastrophic failure or rupture.
ETC Texas Pipeline LTD | ETC - South Eunice Compressor Station | 2019-01-16 | 2019-01-16 | Emergency | [12 empty] | Volatile Organic Compounds (VOC) | 510 | 4892 | lbs. | Hydrogen Sulfide | 510 | 450 | lbs. | On January 16, 2019 the South Eunice Compressor Station discharge pipeline was blown down because of a hydrate that was limiting the amount of gas that could be transported through the site.
OXY USA WTP Limited Partnership | OXY - Indian Basin Gas Plant | 2019-04-14 | 2019-04-15 | Malfunction, Title V Deviation | Carbon Monoxide | 113 | 610 | lbs. | Nitrogen Dioxide | 113 | 305 | lbs. |  |  |  |  | Volatile Organic Compounds (VOC) | 113 | 3 | lbs. |  |  |  |  | Flared on High Oxygen Content From a VRU pulling oxygen and shipping it to the plant
DCP Operating Company LP | DCP - Eunice Gas Plant | 2019-04-25 | 2019-04-28 | Title V Deviation, Malfunction | Carbon Monoxide | 4320 | 26404.939 | lbs. | Nitrogen Dioxide | 4320 | 991.845 | lbs. | Sulfur Dioxide | 4320 | 10684.54 | lbs. | Volatile Organic Compounds (VOC) | 4320 | 2345.748 | lbs. | Hydrogen Sulfide | 4320 | 116.007 | lbs. | AMANDA FLARED AT EUNICE. Golf Course #2 went down on engine overload due to an engine controller fault. I&E tech, mechanic, and booster techs responded timely, working continuously to troubleshoot and correct the issue. Reprogramming of the ESM control unit finally resolved the issue. While the unit was down, field pressure increased and was automatically relieved to the Amanda flare. Gas was curtailed to minimize the flared volume. .Approximately 5461.466 mcf was released during the 72.0 hour event. Root cause: Other
DCP Operating Company LP | DCP - Linam Ranch Gas Plant | 2018-11-12 | 2018-11-12 | Malfunction, Title V Deviation | Carbon Monoxide | 85 | 5.22 | lbs. | Nitrogen Dioxide | 85 | 0.96 | lbs. | Sulfur Dioxide | 85 | 92.11 | lbs. | Volatile Organic Compounds (VOC) | 85 | 0.077 | lbs. | Hydrogen Sulfide | 85 | 1 | lbs. | The Linam Ranch Gas Plant is a natural gas processing facility that processes wet field gas for distribution into commerce. On November 12th, 2018, the 1410 and 1420 Acid Gas Injection (AGI) Compressors (EU 1410, 1420) tripped offline due to a loss of instrument air to the AGI well site. The root cause of the event was due to the air dryer tripping offline causing water slippage into the air compressor system. As a result of low ambient temperatures, the air compressors froze and tripped offline. While the units were offline, the pressure increased and the AGI Flare at the Linam Ranch Gas Plant activated. Activation of the AGI Flare prevents over pressuring of piping and equipment, which prevents catastrophic failure or rupture of those pipelines.
DCP Operating Company LP | West Turkey Track Compressor Station GCP4-2098 | 2019-06-04 | 2019-06-04 | Emergency | Carbon Monoxide | 120 | 252.22 | lbs. | Nitrogen Dioxide | 120 | 46.35 | lbs. |  |  |  |  | Volatile Organic Compounds (VOC) | 120 | 2.15 | lbs. |  |  |  |  | Severe thunderstorm, dangerous lightning and hail, along with torrential rains and flooding caused third party power outages across the Eddy and Lea County areas. Lightning from these thunderstorms, at/ near West Turkey Track Booster, stuck (or struck near enough) the boosters instrument air system and burned up/ fried/ damaged both units â€œcontactsâ€.
Versado Gas Processors, LLC | Targa - Monument Gas Plant | 2019-08-26 | 2019-08-26 | Emergency, Title V Deviation | Carbon Monoxide | 176 | 1498.24 | lbs. | Nitrogen Dioxide | 176 | 369.8 | lbs. |  |  |  |  | Volatile Organic Compounds (VOC) | 176 | 24.46 | lbs. |  |  |  |  | Reduced residue capacity was experienced and residue gas was flared to protect equipment and personnel when third party Kinder Morgan experienced high pressure downstream of their station. Kinder Morgan is the residue outlet for the Targa Monument Plant. Targa was informed after the event occurred. The Monument Plant was being properly operated when Kinder Morgan's station shut down.
HollyFrontier Navajo Refining LLC | HollyFrontier - Artesia Refinery | 2019-07-20 | 2019-07-24 | Malfunction, Title V Deviation | [8 empty] | Sulfur Dioxide | 4860 | 4561.3 | lbs. | [8 empty] | On 07/20/2019, a power outage caused loss of the Uninterruptable Power Supply (UPS) which resulted in a loss of communication to multiple process units. Due to no communication, operators had no control of process units. Venting occurred until the UPS was repaired and communication restored. . .Between ~04:00 on 07/20/2019 and ~13:00 on 07/23/2019 , the FCC Flare (FL-0402) exceeded the 162 ppm 3 hour rolling avg of the Ja Permit Limit. . .Between ~11:00 on 07/20/2019 and ~05:00 on 07/24/2019, the FCC Flare (FL-0402) exceeded the 500 lb SO2 24 hour rolling avg Ja Permit Limit.
OXY USA WTP Limited Partnership | OXY - Indian Basin Gas Plant | 2019-06-24 | 2019-06-24 | Malfunction, Title V Deviation |  |  |  |  | Nitrogen Dioxide | 24 | 0 | lbs. | Sulfur Dioxide | 24 | 337 | lbs. |  |  |  |  | Hydrogen Sulfide | 24 | 4 | lbs. | Flared Acid Gas due to the Acid Gas Compressor going down on low lube oil flow and knocking the unit down.
DCP Operating Company LP | Monument Booster Station | 2019-09-14 | 2019-09-14 | Malfunction | Carbon Monoxide | 30 | 9.761 | lbs. | Nitrogen Dioxide | 30 | 1.745 | lbs. |  |  |  |  | Volatile Organic Compounds (VOC) | 30 | 0 | lbs. |  |  |  |  | Monument engine #4 went down on high jacket water temp due to a water hose leak. System pressure relieved to the flare, and ended when the tech brought an additional unit online at Oil Center. The water hose was replaced. Approximately 17.6 mcf was released over a 30 minute interval.
Lucid Artesia Company | Lucid Artesia - Penasco Compressor Station | 2019-02-01 | 2019-02-28 | Malfunction, Title V Deviation | [12 empty] | Volatile Organic Compounds (VOC) | 40319 | 3360 | lbs. |  |  |  |  | In February of 2019 the NMED Compliance and Enforcement section raised concern with Lucid over the methodology .being used to estimate tank emissions. After a request to review the calculations, Lucid prepared a revised ProMax model .to estimate VOC emissions from the tanks at the Penasco Compressor Station. Using actual operational data (i.e. .separator pressures and liquids throughput), the revised model estimated emissions in excess of the permitted limits. .These excess emissions had not been reported previously. .Although the revised model identified the excess emissions, the cause of the emissions is the upstream separator .operating at abnormally high pressures and excess liquids throughput to the tanks.
DCP Operating Company LP | Lynch Booster Station | 2019-08-30 | 2019-08-30 | Malfunction | [12 empty] | Volatile Organic Compounds (VOC) | 180 | 700.5 | lbs. |  |  |  |  | Lynch #1 shut down on high 3rd stage discharge. Lynch booster was at max capacity for flare set point as Berry Unit #1 and Lynch #5 were offline and spilling volumes over to Hat Mesa which was over its set pressure for flare also.
OXY USA WTP Limited Partnership | OXY - Indian Basin Gas Plant | 2019-05-24 | 2019-05-24 | Malfunction, Title V Deviation | Carbon Monoxide | 696 | 4483 | lbs. | Nitrogen Dioxide | 696 | 2240 | lbs. |  |  |  |  | Volatile Organic Compounds (VOC) | 696 | 43 | lbs. |  |  |  |  | Flaring on Oxygen due to third party producer.Started flaring Oxygen throughout the day due to 3rd party producer sending it the the plant. Times as follows 05/24/2019 02:42am-02:56am 5/24/20419 06:50am-7:32am 05/24/2019 08:27am-08:52am 05/24/2019 09:25am-04:03pm 05/24/2019 04:45 pm-08:46 pm totaling 694 minutes or 11hrs and 36 minutes.
XTO Energy Inc | XTO - James Ranch Unit (JRU) DI 1A Battery | 2019-05-14 | 2019-06-10 | Malfunction | Carbon Monoxide | 38880 | 2558.7 | lbs. | Nitrogen Dioxide | 38880 | 1281.67 | lbs. |  |  |  |  | Volatile Organic Compounds (VOC) | 38880 | 2011.02 | lbs. |  |  |  |  | High pressure sales gas is delivered to a third party pipeline operated by 3rd party. 3rd party experienced an unexpected malfunction that resulted in a significant loss of sales takeaway capacity. This caused our sales line pressure to build up and gas was routed to the flare.
ETC Texas Pipeline LTD | Jal No3 Gas Plant | 2019-06-25 | 2019-06-25 | Malfunction, Title V Deviation | Carbon Monoxide | 720 | 2213.11 | lbs. | Nitrogen Dioxide | 720 | 257.24 | lbs. |  |  |  |  | Volatile Organic Compounds (VOC) | 720 | 376.63 | lbs. |  |  |  |  | On June 25, 2019 the Jal #3 Gas Plant flared residue gas volumes due to Unit S3 going down twice because of a pressure fault and Unit S4 going down because of fuel issues. Additionally, the EPNG (El Paso Natural Gas) slam-valve closed, shutting the Plant in, due to high water content in the line.
ETC Texas Pipeline LTD | Jal No3 Gas Plant | 2019-09-17 | 2019-09-17 | Malfunction, Title V Deviation | Carbon Monoxide | 240 | 1757.54 | lbs. | Nitrogen Dioxide | 240 | 880.16 | lbs. | Sulfur Dioxide | 240 | 1834.43 | lbs. | Volatile Organic Compounds (VOC) | 240 | 1857.57 | lbs. |  |  |  |  | On September 17, 2019 the Jal #3 Gas Plant flared inlet gas volumes due to Kinder Morgan causing the EPNG slam-valve to close because of a pressure spike.
ETC Texas Pipeline LTD | Jal No3 Gas Plant | 2019-06-28 | 2019-06-28 | Malfunction, Title V Deviation | [8 empty] | Sulfur Dioxide | 40 | 0 | lbs. | [8 empty] | On June 28, 2019 the Jal #3 Gas Plant flared inlet gas due to units C-3 and C-4 going down because of high 3rd and 4th-stage scrubber liquid levels. The emissions from this event were included on EER 000569-07012019-01. Please reference this EER for specifics.
Versado Gas Processors, LLC | Targa - Monument Gas Plant | 2019-08-21 | 2019-08-22 | Emergency | Carbon Monoxide | 322 | 3402 | lbs. | Nitrogen Dioxide | 322 | 941.77 | lbs. | Sulfur Dioxide | 322 | 1491.22 | lbs. | Volatile Organic Compounds (VOC) | 322 | 477.54 | lbs. | Hydrogen Sulfide | 322 | 15.87 | lbs. | Residue and inlet gas were flared when Northern Natural cut off fuel gas to the facility without warning. This caused the facility to lose electricity and processing capacity.
DCP Operating Company LP | South Hat Mesa Booster Station | 2019-07-31 | 2019-07-31 | Malfunction | [12 empty] | Volatile Organic Compounds (VOC) | 660 | 2650.121 | lbs. |  |  |  |  | Units 2 & 3 were down, field pressure increased and intermittently relieved to the emergency vent. Techs responded, troubleshot the cause so that both units can be brought online within 24 hours.
HollyFrontier Navajo Refining LLC | HollyFrontier - Artesia Refinery | 2019-07-18 | 2019-07-19 | Malfunction, Title V Deviation | [8 empty] | Sulfur Dioxide | 720 | 102.45 | lbs. | [8 empty] | On 07/18/2019, a switch cabinet at sub station #5 failed causing a power outage that tripped multiple process units. The Maintenance department worked with Xcel Energy to restore power. In addition, the power outage tripped the boilers resulting in no steam production. Operations worked to get steam production back to normal. Once contributing units were running at normal parameters, emission levels began to drop below limits. Between ~10:00 on 07/18/2019 and ~03:00 at 07/19/2019, the FCC Flare (FL-0404) exceeded the NSPS Ja 162 ppm 3 hour rolling average permit limit.
HollyFrontier Navajo Refining LLC | HollyFrontier - Artesia Refinery | 2019-08-02 | 2019-08-06 | Malfunction, Title V Deviation |  |  |  |  | Nitrogen Dioxide | 780 | 1.89 | lbs. | [12 empty] | Beginning on 08/02/2019, issues with Boiler 9 (B-0009) caused the boiler to trip on several occasions. These were caused by the startup on 08/02/2019, and a shutdown on 08/05/2019. Operations followed all startup and shutdown procedures and worked to stabilize B-0009 until operating at normal parameters. . .Between ~12:00 on 08/02/2019 and ~16:00 on 08/06/2019, B-0009 intermittently exceeded the NOx 0.020 lbs./MMBtu 3 hour rolling average limit. .Between ~16:00 on 08/05/2019 and ~15:00 on 08/06/2019, B-0009 exceeded the NOx 42.1ppm 3 hour rolling average limit.
HollyFrontier Navajo Refining LLC | HollyFrontier - Artesia Refinery | 2019-05-25 | 2019-05-26 | Malfunction, Title V Deviation | [8 empty] | Sulfur Dioxide | 1560 | 932.31 | lbs. | [8 empty] | At approximately 11:44 on 05/25/2019, Boiler 9 (B-0009) tripped due to low combustion air. At this time, Boiler 8 (B-0008) was already down for maintenance. Operations decided to place the Naphtha Desulfurizer Unit #2 (Unit 06) on circulation to conserve steam. . .After charge rate was restored and Unit 06 operating normally, operations began investigating any additional causes of high H2S venting to the flare. Operations began troubleshooting relief valves throughout the Unit 06 and discovered that relief valve (RV-623) on the Feed Filter (D-0060) opened and was venting sour naphtha to the North Plant Flare (FL-0400). This was caused by the sudden loss of charge and an increase in pressure. . .At approximately 10:48 on 05/26/2019, operations blocked in RV-623 and began noticing the H2S concentrations beginning to drop. Approximately thirty minutes later, operations opened the block valves and RV-623 appeared to have reseated itself and was holding. On 05/30/2019, operations had a contractor onsite and the inspection of RV-632 showed the relief valve was damaged and RV-623 was completely replaced.
DCP Operating Company LP | Fitz Compressor Station | 2019-06-12 | 2019-06-12 | Malfunction | [12 empty] | Volatile Organic Compounds (VOC) | 360 | 3808.43 | lbs. | Hydrogen Sulfide | 360 | 0.08 | lbs. | The emergency vent at Fitsz CS opened up when the gathering system pressured up due tp problems at West Turkey Track Booster (share a common Gathering system) . .West Turkey 1 was down due to broke auxiliary coolant pipe fitting on compressor cylinder #4. . .WTT #2 was down due to missing set screws in coupling to lube box/pump. Due to vibration
ETC Texas Pipeline LTD | Jal No3 Gas Plant | 2019-06-05 | 2019-06-07 | Malfunction, Title V Deviation | [8 empty] | Sulfur Dioxide | 2520 | 25251.27 | lbs. | [8 empty] | On June 5th and continuing into June 7, 2019, the Jal #3 Gas Plant flared acid gas volumes due to the following: AGI #2 was shut-in due to leak on its stainless steel tubing. The unit was then shutdown to repair the leak and the acid gas was moved over to the AGI #1. AGI #1 went down on liquids issues and during this time the SRU was down, therefore acid gas flared.
Chevron USA Inc | Chevron - Salado Draw 23 Compressor Station & Tank Battery | 2019-08-15 | 2019-08-15 | Malfunction | Carbon Monoxide | 34 | 129.988 | lbs. | Nitrogen Dioxide | 34 | 23.89 | lbs. | Sulfur Dioxide | 34 | 0.245 | lbs. | Volatile Organic Compounds (VOC) | 34 | 212.261 | lbs. | Hydrogen Sulfide | 34 | 0.003 | lbs. | Third party lost 2 compressors.
DCP Operating Company LP | Zia II Gas Plant | 2019-06-03 | 2019-06-03 | Title V Deviation, Malfunction | Carbon Monoxide | 9 | 7.64 | lbs. | Nitrogen Dioxide | 9 | 1.4 | lbs. | Sulfur Dioxide | 9 | 1.06 | lbs. | Volatile Organic Compounds (VOC) | 9 | 0.01 | lbs. | Hydrogen Sulfide | 9 | 0.01 | lbs. | AGI C-1650 shut down on high vibration.
DCP Operating Company LP | South Hat Mesa Booster Station | 2019-09-25 | 2019-09-25 | Malfunction | [12 empty] | Volatile Organic Compounds (VOC) | 60 | 1363 | lbs. |  |  |  |  | SHM units 3 & 4 went down when field pressure increased due to Berry 1 going down for a mag pickup issue. Unit 3 had low oil level, so techs replaced the KINKO level controller and brought #3 back online. Techs replaced spark plugs on Unit 4 and brought #4 back online. Approximately 111 mcf vented over a 1 hour interval. .Root cause: Mechanical failure (at Berry Booster).
Chevron USA Inc | Chevron USA - Buckeye CO2 Plant | 2019-05-29 | 2019-05-29 | Malfunction | [8 empty] | Sulfur Dioxide | 268 | 452.01 | lbs. |  |  |  |  | Hydrogen Sulfide | 268 | 4.91 | lbs. | Flaring was caused by operations and ESD unit excessive oil usage. Operator gauged up compressor off of third party pressure on third stage. Indoor operator, had field operator close block valve and saw a decrease in pressure indicating third stage discharge valve had failed to seal.
Versado Gas Processors, LLC | Targa - Monument Gas Plant | 2019-06-23 | 2019-06-23 | Title V Deviation, Malfunction | Carbon Monoxide | 166 | 108.7 | lbs. | Nitrogen Dioxide | 166 | 26.8 | lbs. | Sulfur Dioxide | 166 | 3796.9 | lbs. | Volatile Organic Compounds (VOC) | 166 | 1.8 | lbs. | Hydrogen Sulfide | 166 | 40.3 | lbs. | Operations received notification in the control room of AGI shutdown due to no lubricant flow on the right bank of the compressor. Maintenance was notified and responded on overtime to assist in troubleshooting. Upon inspection maintenance discovered a divider block had failed. Proper operation of this divider block is verified during each 90 day PM. In addition, during the 365 (annual) PM, a third party performs a ^bleed down^ test of all divider blocks. The previous 365 annual PM was conducted 1/28/2019 through 2/1/2019. This divider block failed prematurely.
ETC Texas Pipeline LTD | Jal No3 Gas Plant | 2019-06-22 | 2019-06-23 | Malfunction, Title V Deviation | Carbon Monoxide | 240 | 7.86 | lbs. | Nitrogen Dioxide | 240 | 0.85 | lbs. | Sulfur Dioxide | 240 | 5713.94 | lbs. | [8 empty] | On June 22nd and continuing into June 23, 2019 the Jal #3 Gas Plant flared acid gas volumes due to AGI #2 going down because of high 1st-stage discharge temperatures.
Versado Gas Processors, LLC | Targa - Monument Gas Plant | 2019-08-16 | 2019-08-16 | Emergency, Title V Deviation | Carbon Monoxide | 472 | 3839.8 | lbs. | Nitrogen Dioxide | 472 | 947.75 | lbs. |  |  |  |  | Volatile Organic Compounds (VOC) | 472 | 62.69 | lbs. |  |  |  |  | Reduced residue capacity was experienced and residue gas was flared to protect equipment and personnel when third party Kinder Morgan experienced high pressure downstream of their station. This was an intermittent flaring event. Kinder Morgan is the residue outlet for the Targa Monument Plant. Targa was informed after the event occurred. The Monument Plant was being properly operated when Kinder Morgan's station shut down.
Chevron USA Inc | Chevron - Culebra Bluff East CS | 2019-08-30 | 2019-08-30 | Malfunction | Carbon Monoxide | 184 | 19.419 | lbs. | Nitrogen Dioxide | 184 | 3.569 | lbs. | Sulfur Dioxide | 184 | 0.032 | lbs. | Volatile Organic Compounds (VOC) | 184 | 34.13 | lbs. |  |  |  |  | Electrical power loss to central tank battery.
OXY USA WTP Limited Partnership | OXY - Indian Basin Gas Plant | 2019-07-11 | 2019-07-11 | Malfunction, Title V Deviation | [8 empty] | Sulfur Dioxide | 18 | 156 | lbs. |  |  |  |  | Hydrogen Sulfide | 18 | 2 | lbs. | Flared Acid Gas due to Acid Gad Compressor going down on high temperature.
Versado Gas Processors, LLC | Targa - Monument Gas Plant | 2019-09-06 | 2019-09-06 | Emergency, Title V Deviation | Carbon Monoxide | 85 | 638.01 | lbs. | Nitrogen Dioxide | 85 | 157.48 | lbs. |  |  |  |  | Volatile Organic Compounds (VOC) | 85 | 10.42 | lbs. |  |  |  |  | Reduced residue capacity was experienced and residue gas was flared to protect equipment and personnel when third party Kinder Morgan experienced high pressure downstream of their station. Kinder Morgan is the residue outlet for the Targa Monument Plant. Targa was informed after the event occurred. The Monument Plant was being properly operated when Kinder Morgan's station shut down.
HollyFrontier Navajo Refining LLC | HollyFrontier - Artesia Refinery | 2019-09-07 | 2019-09-08 | Malfunction, Title V Deviation | Carbon Monoxide | 1860 | 0 | lbs. | Nitrogen Dioxide | 1860 | 0 | lbs. | [12 empty] | On 09/07/2019, an event was flagged as potentially exceeding several permitted limits on the Sulfur Recovery Unit #3 (SRU3) Tail Gas Incinerator (TGI). Upon investigation, it was determined a faulty probe on the differential pressure on the TGI cause inaccurate readings on the TGI stack flow. The probe was repaired proving that no event actually occurred. This is a non-event, there were no excess emissions from the SRU3 TGI.
Chevron USA Inc | Chevron USA - Salado Draw 19 Compressor Station and TB | 2019-07-05 | 2019-07-05 | Malfunction | [8 empty] | Sulfur Dioxide | 15 | 0.278 | lbs. | Volatile Organic Compounds (VOC) | 15 | 240.562 | lbs. | Hydrogen Sulfide | 15 | 0.003 | lbs. | While bringing wells back up, pressure hit before compressor started.
Chevron USA Inc | Chevron - Salado Draw 23 Compressor Station & Tank Battery | 2019-07-07 | 2019-07-07 | Malfunction | Carbon Monoxide | 1 | 105.228 | lbs. | Nitrogen Dioxide | 1 | 19.339 | lbs. | Sulfur Dioxide | 1 | 0.199 | lbs. | Volatile Organic Compounds (VOC) | 1 | 171.83 | lbs. | Hydrogen Sulfide | 1 | 0.002 | lbs. | DMB/Anadarko lost all stations.
DCP Operating Company LP | Fitz Compressor Station | 2019-07-25 | 2019-07-25 | Emergency | [12 empty] | Volatile Organic Compounds (VOC) | 120 | 4797.34 | lbs. |  |  |  |  | A third party power outage on the Cat Claw spillover pipeline automated valve setting (failed closed) caused the discharge pressure at Fitz CS and Magnum CS to rise to a point that a compressor unit at both sites tripped offline on high discharge pressure (protecting the discharge piping from damage).
DCP Operating Company LP | Lynch Booster Station | 2019-08-25 | 2019-08-25 | Emergency | [12 empty] | Volatile Organic Compounds (VOC) | 120 | 253.082 | lbs. |  |  |  |  | At Linam Plant, NGL constraints, coupled with MCC maintenance (switchgear), required gas to be backed into the field, pressuring the upstream pipeline which relieved intermittently at Lynch Booster emergency vent.
Versado Gas Processors, LLC | Eunice Gas Processing Plant | 2019-09-13 | 2019-09-13 | Malfunction, Title V Deviation | Carbon Monoxide | 101 | 85 | lbs. | Nitrogen Dioxide | 101 | 19 | lbs. | Sulfur Dioxide | 101 | 7153 | lbs. | Volatile Organic Compounds (VOC) | 101 | 1 | lbs. | Hydrogen Sulfide | 101 | 76 | lbs. | Acid gas with supplemental fuel was flared at the Eunice Plant, to insure total combustion, when the AGI compressor was shutdown to change hot valves. Higher than normal 4th stage pressures and temperatures were observed and maintenance personnel notified to troubleshoot unit.
DCP Operating Company LP | DCP - Eunice Gas Plant | 2019-08-17 | 2019-08-17 | Malfunction, Title V Deviation | Carbon Monoxide | 120 | 1744.87 | lbs. | Nitrogen Dioxide | 120 | 610.036 | lbs. | Sulfur Dioxide | 120 | 96.22 | lbs. | Volatile Organic Compounds (VOC) | 120 | 56.635 | lbs. | Hydrogen Sulfide | 120 | 1.054 | lbs. | Plant lost east hot oil pump when a transmitter failed, giving a false low-level. Loss of hot oil caused turbine 1,2,3 to automatically to shut down and, when system pressure increased, inlet turbine 4 & 5 also shut down. For 2 hours, incoming gas automatically routed to the high pressure inlet flare. Operators brought the plant back online to end the emissions event.
DCP Operating Company LP | DCP - Eunice Gas Plant | 2019-05-22 | 2019-05-22 | Title V Deviation, Malfunction | Carbon Monoxide | 720 | 456.985 | lbs. | Nitrogen Dioxide | 720 | 85.244 | lbs. | Sulfur Dioxide | 720 | 911.595 | lbs. | Volatile Organic Compounds (VOC) | 720 | 200.151 | lbs. | Hydrogen Sulfide | 720 | 9.898 | lbs. | AMANDA FLARED AT EUNICE. Inadequate compression. Oil Center Booster went down on inlet scrubber high liquid level, and gathering system pressure automatically relieved to the Amanda flare. Tech responded timely, drained the scrubber and restarted a unit which prevented flaring. Approximately 466 mcf was released over a 12.0 hour interval.
3 Bear Delaware Operating - NM LLC | 3 Bear Aztec Compressor Station | 2019-05-31 | 2019-05-31 | Malfunction | Carbon Monoxide | 70 | 1128.4 | lbs. | Nitrogen Dioxide | 70 | 231.9 | lbs. | [12 empty] | The incident investigation indicates the following potential causes: .1. It was determined that one of three fuses on the utility power supply to the compressor station had blown. As a result, all three-phase power users were unable to operate. The blown fuse may have resulted from inadvertent connection between a power line and a guy wire which was installed in close proximity. Another possible cause of the blown fuse is a lightning strike, as there were lighting storms in the area on the evening before the incident. The station is designed to ESD on power loss. However, because the two remaining fuses on the primary did not blow and single-phase power continued to supply the station control panel, the station did not ESD on power loss. .2. In losing the 3-phase power, the Instrument Air Compressors were not able to supply air to the Instrument Air (IA) Receiver. As the facility continued to operate, the instrument air was consumed until the low instrument air pressure alarm (95 psig) and low instrument air pressure shutdown (90psig) occurred and initiated the compressor station ESD. In the event of an ESD, every actuated valve throughout the station is designed to actuate to fail position for safety. The valve supplying gas to the fuel gas system closed when the ESD occurred, however there is enough stored volume in the fuel gas system to feed the flare pilot for a period of time after an ESD. It was determined that this flare pilot was still ignited and a probable ignition source for the fire. .3. High-pressure, volatile, liquid condensate is piped to storage tanks which operate at atmospheric pressure. This pressure differential allows for the volatile liquid to vaporize, creating a vapor of flammable hydrocarbons. It was determined that this vapor came in contact with the flare pilot and caused the fire. .4. The tank flare contains an integral Knock Out vessel (KO) which is designed to contain liquids that condense in the flare header system. This KO was designed to have a pump automatically turn on when the KO has a specified level. The installation for automatic pump control was not completed. Although it is not determined at this time, this may have contributed to the cause of the fire. .5. A side event that did not cause the fire but may have provided additional fuel, was a liquid spill from the tanks taking place prior to May 22, 2019. The spill was fully contained in the secondary-containment area. Because this spill nor its cleanup was reported, its existence at the time of the fire is not determined. However, extensive damage on the outside of the tanks and low to ground level indicate that it may have contributed to the damage.
DCP Operating Company LP | DCP - Sand Dunes Booster Station | 2019-08-25 | 2019-08-25 | Malfunction | [12 empty] | Volatile Organic Compounds (VOC) | 300 | 2437.272 | lbs. |  |  |  |  | Engine #1 went down due to a bad head on cylinder #7. System pressure increased and automatically relieved to the emergency vent. Gas was diverted to reduce system presssure and mitigate flaring.
DCP Operating Company LP | West Turkey Track Compressor Station GCP4-2098 | 2019-08-25 | 2019-08-25 | Malfunction | Carbon Monoxide | 120 | 53.08 | lbs. | Nitrogen Dioxide | 120 | 9.76 | lbs. |  |  |  |  | Volatile Organic Compounds (VOC) | 120 | 0.45 | lbs. |  |  |  |  | On 08/25/2019 the Fitz CS lost unit #4 on engine oil pressure shut down while at Magnum CS unit #2 had hot valves on the #1 cylinder. During this time West Turkey Track (WTT) CS unitâ€™s #1 went offline on engine detonation. And as it went offline the suction controller over compensated and opened up too far and knocked units #2 & #3 down. Causing emergency venting/ flaring at Fitz and WTT Boosters (they share a common gathering gas system.
Lea Power Partners LLC | Lea Power - Hobbs Generating Station | 2019-07-10 | 2019-07-10 | Malfunction, Title V Deviation |  |  |  |  | Nitrogen Dioxide | 0 | 0 | lbs. | [12 empty] | On July 10, 2019 at 6:01 AM to 9:00 AM LPP exceeded the 2.0 ppm limit for Normal Ops NOx ppm @ 15% O2 24-Hr Rolling Average. . .On July 9, 2019 at 14:00 PM LPP had a Normal Ops NOx ppm @ 15% O2 1-Hr exceedance of 2.1 ppm. The 14:00 hour was the only normal hour operations for the 24 hour rolling average, and in the same time frame the Steam Turbine was being started up. At 14:19 PM an auto calibration was done causing 23 minutes of data to be invalid and putting the NOx ppm in exceedance. . .An auto calibration had already taken place on 07/09/2018 at 08:21 AM and 13:12 PM, however due to the Steam Turbine trips and restarts related to operational issues the auto calibration continues to re-calibrate at each startup. . .LPP engaged third party vendor CISCO to review both the daily calibrations and averaging calculations currently being used. CISCO was able to confirm that corrections needed to be made in the logic to correctly calculate the average Nox limit, and to correct the auto calibration settings. Previously the limit was calculated using the CT only limit when the unit wasnâ€™t running. CISCO changed the logic to correctly average the limit for only the hours where the unit was running. This results in a higher permitted limit for the hours in question on 7/10/2019, and nullifies the EER.
DCP Operating Company LP | Zia II Gas Plant | 2019-09-15 | 2019-09-15 | Malfunction, Title V Deviation | Carbon Monoxide | 30 | 26.68 | lbs. | Nitrogen Dioxide | 30 | 5.27 | lbs. | Sulfur Dioxide | 30 | 3.97 | lbs. | Volatile Organic Compounds (VOC) | 30 | 0.03 | lbs. | Hydrogen Sulfide | 30 | 0.04 | lbs. | AGI 1650 went offline on Cylinder lubricator low flow. the staff removed the tubing and pumped through it to remove any blockage. ops then placed the unit back online and ended the event
Harvest Pipeline Company LLC | Harvest Pipeline - San Juan Gas Plant | 2019-05-24 | 2019-05-24 | Shutdown, Title V Deviation | [20 empty] | EU1 shutdown due to a surge event that originated at another facility which is upstream of the facility and provides the inlet feed to the plant.
DCP Operating Company LP | DCP - Eunice Gas Plant | 2019-09-21 | 2019-09-21 | Malfunction, Title V Deviation | Carbon Monoxide | 120 | 324.67 | lbs. | Nitrogen Dioxide | 120 | 59.679 | lbs. | Sulfur Dioxide | 120 | 89.57 | lbs. | Volatile Organic Compounds (VOC) | 120 | 96.835 | lbs. | Hydrogen Sulfide | 120 | 0.973 | lbs. | AMANDA FLARED at Eunice when Amanda #2 went down on high scrubber level. Oil Center #1 was down for top end maintenance, and system pressure increased and was relieved to flare. Tech dumped the scrubber and brought the Amanda unit back online to end the flaring.
DCP Operating Company LP | South Hat Mesa Booster Station | 2019-06-26 | 2019-06-26 | Emergency | [12 empty] | Volatile Organic Compounds (VOC) | 240 | 3229.7 | lbs. |  |  |  |  | Severe thunderstorm, dangerous lightning and hail, along with torrential rains and flooding caused third party power outages across the Eddy and Lea County areas including the South Hat Mesa and Berry Boosters.
Chevron USA Inc | Chevron - Culebra Bluff East CS | 2019-09-01 | 2019-09-01 | Malfunction | Carbon Monoxide | 106 | 33.709 | lbs. | Nitrogen Dioxide | 106 | 6.195 | lbs. | Sulfur Dioxide | 106 | 0.055 | lbs. | Volatile Organic Compounds (VOC) | 106 | 59.245 | lbs. | Hydrogen Sulfide | 106 | 0.001 | lbs. | High pressure dump line froze over.
XTO Energy Inc | XTO - Mis Amigos Production Battery | 2019-09-05 | 2019-09-06 | Malfunction | Carbon Monoxide | 1335 | 38.5 | lbs. | Nitrogen Dioxide | 1335 | 14.29 | lbs. |  |  |  |  | Volatile Organic Compounds (VOC) | 1335 | 25.53 | lbs. |  |  |  |  | 3RD party high pressure line issue, 3rd party compressor down awaiting repairs
Chevron USA Inc | Chevron - HY NM Section 10 CTB and Compressor Stations | 2019-05-22 | 2019-05-23 | Malfunction | [8 empty] | Sulfur Dioxide | 1391 | 0.158 | lbs. | Volatile Organic Compounds (VOC) | 1391 | 17.428 | lbs. | Hydrogen Sulfide | 1391 | 0.002 | lbs. | At approx. 18:00 hrs the HHNM SECTION 10 CS began a startup after maintenance activities. Compressor station brought online in accord of HHNM Production Wells.
DCP Operating Company LP | West Turkey Track Compressor Station GCP4-2098 | 2019-06-02 | 2019-06-02 | Emergency | Carbon Monoxide | 120 | 347.89 | lbs. | Nitrogen Dioxide | 120 | 63.94 | lbs. |  |  |  |  | Volatile Organic Compounds (VOC) | 120 | 2.96 | lbs. |  |  |  |  | Severe thunderstorm, dangerous lightning and hail, along with torrential rains and flooding caused third party power outages across the Eddy and Lea County areas.
ETC Texas Pipeline LTD | Jal No3 Gas Plant | 2019-07-31 | 2019-08-02 | Malfunction, Title V Deviation | [8 empty] | Sulfur Dioxide | 660 | 5354.92 | lbs. | [8 empty] | On July 31st and continuing into August 2, 2019 the Jal #3 Gas Plant flared acid gas volumes several times due to AGI #1 and #2 going down because of high 1st-stage discharge temperature.
DCP Operating Company LP | Zia II Gas Plant | 2019-05-22 | 2019-05-22 | Malfunction, Title V Deviation | Carbon Monoxide | 180 | 60.15 | lbs. | Nitrogen Dioxide | 180 | 11.05 | lbs. | Sulfur Dioxide | 180 | 8.32 | lbs. | Volatile Organic Compounds (VOC) | 180 | 0.05 | lbs. | Hydrogen Sulfide | 180 | 0.09 | lbs. | Both LP Units were running at the plant, something was down in the field. Notified field supervisor of the flare.
HollyFrontier Navajo Refining LLC | HollyFrontier - Artesia Refinery | 2019-06-14 | 2019-06-15 | Malfunction, Title V Deviation | [8 empty] | Sulfur Dioxide | 1500 | 25.27 | lbs. | [8 empty] | Following a power outage that shutdown the most of the refinery on 06/12/2019, operations was working to startup the sulfur plants. On 06/14/2019, during startup of the Sulfur Recovery Unit #2 (Unit 30), operations discovered a leak in the quench fan in the Tail Gas Treating Unit (Unit 12). Operators tested the area with a 4-gas meter and initiated shutdown procedures. Operations tried sending as much acid gas to the Sulfur Recovery Unit #3 (Unit 31) as possible and rates were cut in multiple units to relieve the load on Unit 30. . .Between ~22:00 on 06/14/2019 and ~23:00 on 06/15/2019, The Incinerator (H-0743) exceeded the SO2 250ppm 12 hour average limit.
OXY USA WTP Limited Partnership | OXY - Indian Basin Gas Plant | 2019-06-08 | 2019-06-08 | Malfunction, Title V Deviation | Carbon Monoxide | 150 | 556 | lbs. | Nitrogen Dioxide | 150 | 277 | lbs. |  |  |  |  | Volatile Organic Compounds (VOC) | 150 | 9 | lbs. |  |  |  |  | Flared on High line pressure due to sale point at Kinder Morgan
DCP Operating Company LP | Lovington Booster Station | 2019-07-03 | 2019-07-03 | Malfunction | Carbon Monoxide | 540 | 0 | lbs. | [16 empty] | Please delete this event, this was a continuation of 598-07052019-02
DCP Operating Company LP | Zia II Gas Plant | 2019-06-17 | 2019-06-17 | Malfunction, Title V Deviation | Carbon Monoxide | 56 | 323.44 | lbs. | Nitrogen Dioxide | 56 | 59.44 | lbs. | Sulfur Dioxide | 56 | 22.22 | lbs. | Volatile Organic Compounds (VOC) | 56 | 4.4 | lbs. | Hydrogen Sulfide | 56 | 0.24 | lbs. | Over pressure of the amine trains and closing of valve XV441 from an existing foaming issue in A train resulted in flare as DCP Operations made adjustments to pressure up Amine contactor to 1000 from 880 to try and stop the foaming per interim engineer.
Versado Gas Processors, LLC | Eunice Gas Processing Plant | 2019-06-24 | 2019-06-24 | Malfunction, Title V Deviation | Carbon Monoxide | 378 | 331 | lbs. | Nitrogen Dioxide | 378 | 73 | lbs. | Sulfur Dioxide | 378 | 27130 | lbs. | Volatile Organic Compounds (VOC) | 378 | 3 | lbs. | Hydrogen Sulfide | 378 | 288 | lbs. | Acid gas with supplemental fuel was flared at the Eunice Plant, to insure total combustion, when the AGI compressor was shutdown to change hot valves. Higher than normal pressures and temperatures were observed and maintenance personnel notified to troubleshoot unit. All valves, 2 suction and 2 discharge valves were removed and replaced on the 3rd, 4th, and 5th stage cylinders.
DCP Operating Company LP | DCP - Burton Flats Compressor Station | 2019-06-10 | 2019-06-10 | Malfunction | [12 empty] | Volatile Organic Compounds (VOC) | 120 | 2976.36 | lbs. | Hydrogen Sulfide | 120 | 5.35 | lbs. | On 06/10/2019 at 15:00 the Burton Flats third party mobile air supply trailer (temporary in service while repair to the failed large air compressor can be completed). Had a â€œhose failureâ€ which knocked down the site and opened the emergency vent to protect the inlet/ gathering system piping.
DCP Operating Company LP | Zia II Gas Plant | 2019-05-29 | 2019-05-29 | Malfunction, Title V Deviation | Carbon Monoxide | 10 | 3.97 | lbs. | Nitrogen Dioxide | 10 | 0.73 | lbs. | Sulfur Dioxide | 10 | 0.14 | lbs. | [8 empty] | Foaming event in ^A^ train occurred. When the foam broke, a high amount of volume went to the compressor causing a higher suction pressure to the AGI units. C1650 shut down on high compressor vibration.
Lucid Artesia Company | Lucid Artesia - Penasco Compressor Station | 2018-12-01 | 2018-12-31 | Malfunction, Title V Deviation | [12 empty] | Volatile Organic Compounds (VOC) | 44639 | 840 | lbs. |  |  |  |  | In February of 2019 the NMED Compliance and Enforcement section raised concern with Lucid over the methodology .being used to estimate tank emissions. After a request to review the calculations, Lucid prepared a revised ProMax model .to estimate VOC emissions from the tanks at the Penasco Compressor Station. Using actual operational data (i.e. .separator pressures and liquids throughput), the revised model estimated emissions in excess of the permitted limits. .These excess emissions had not been reported previously. . .Although the revised model identified the excess emissions, the cause of the emissions is the upstream separator .operating at abnormally high pressures and excess liquids throughput to the tanks.
DCP Operating Company LP | DCP - Grayburg Booster Station | 2019-07-05 | 2019-07-06 | Malfunction | Carbon Monoxide | 900 | 205.99 | lbs. | Nitrogen Dioxide | 900 | 37.86 | lbs. | Sulfur Dioxide | 900 | 270.04 | lbs. | Volatile Organic Compounds (VOC) | 900 | 141.81 | lbs. | Hydrogen Sulfide | 900 | 2.93 | lbs. | On the previous day the sites I/P was replaced due to a failed controller. The new set points were set to low allowing the emergency flare to â€œbump openâ€.
HollyFrontier Navajo Refining LLC | HollyFrontier - Artesia Refinery | 2019-06-22 | 2019-06-25 | Malfunction, Title V Deviation | [8 empty] | Sulfur Dioxide | 360 | 1.2 | lbs. | [8 empty] | At 12:00 on 05/05/2019 Navajo Refining intermittently exceeded the 162 ppm /3 hour rolling average for Ja Permit Limit at the North Flare (FL-0400). This .was not an exceedence. The sample pump in the analyzer building failed which caused the numbers to become erratic. Maintenance changed the diaphragm and a valve in the sample pump. This happened three days in a row.
Versado Gas Processors, LLC | Targa - Monument Gas Plant | 2019-08-02 | 2019-08-02 | Emergency, Title V Deviation | Carbon Monoxide | 631 | 5007.89 | lbs. | Nitrogen Dioxide | 631 | 1236.07 | lbs. |  |  |  |  | Volatile Organic Compounds (VOC) | 631 | 81.77 | lbs. |  |  |  |  | Reduced residue capacity was experienced and residue gas was flared intermittently to protect equipment and personnel when third party Kinder Morgan experienced high pressure downstream of their station. Kinder Morgan is the residue outlet for the Targa Monument Plant. Targa was informed after the event occurred. The Monument Plant was being properly operated when Kinder Morgan's station shutdown.
Versado Gas Processors, LLC | Targa - Monument Gas Plant | 2019-08-22 | 2019-08-22 | Emergency, Title V Deviation | Carbon Monoxide | 112 | 1068.59 | lbs. | Nitrogen Dioxide | 112 | 263.75 | lbs. |  |  |  |  | Volatile Organic Compounds (VOC) | 112 | 17.45 | lbs. |  |  |  |  | Reduced residue capacity was experienced and residue gas was flared to protect equipment and personnel when third party Kinder Morgan experienced high pressure downstream of their station. Kinder Morgan is the residue outlet for the Targa Monument Plant. Targa was informed after the event occurred. The Monument Plant was being properly operated when Kinder Morgan's station shut down.
DCP Operating Company LP | Zia II Gas Plant | 2019-09-03 | 2019-09-03 | Malfunction, Title V Deviation | Carbon Monoxide | 15 | 46.72 | lbs. | Nitrogen Dioxide | 15 | 8.59 | lbs. | Sulfur Dioxide | 15 | 6.46 | lbs. |  |  |  |  | Hydrogen Sulfide | 15 | 0.07 | lbs. | Unit C-1650 (AGI) tripped offline due to a safety system shutdown associated with the compressor vibration switch. the redundant unit was already down and awaiting maintanace for hot valves.
ETC Texas Pipeline LTD | Jal No3 Gas Plant | 2019-05-31 | 2019-06-01 | Title V Deviation, Malfunction | Carbon Monoxide | 720 | 2070.67 | lbs. | Nitrogen Dioxide | 720 | 1036.61 | lbs. | Sulfur Dioxide | 720 | 2982.27 | lbs. | Volatile Organic Compounds (VOC) | 720 | 2728.07 | lbs. |  |  |  |  | On May 31, 2019 and continuing into June 1, 2019 the Jal #3 Gas Plant flared inlet gas volumes due to Units C1, C2, C3, and C4 (C-Plant) going down on high scrubber levels.
Durango Midstream LLC | Durango Midstream - Maljamar Gas Plant | 2019-06-10 | 2019-06-10 | Title V Deviation, Shutdown | [8 empty] | Sulfur Dioxide | 60 | 181.6 | lbs. |  |  |  |  | Hydrogen Sulfide | 60 | 2.4 | lbs. | On June 10, 2019 at approximately 2pm, compressor C118 ceased operation due to low suction. While starting up compressor C117 and backing gas out of the plant, there was a small emission event.
DCP Operating Company LP | South Hat Mesa Booster Station | 2019-07-16 | 2019-07-16 | Malfunction | [12 empty] | Volatile Organic Compounds (VOC) | 120 | 2207.735 | lbs. |  |  |  |  | Unit #2 went down on overspeed. Tech responded timely and brought the unit back online. 179 mcf vented in 2 hours.
DCP Operating Company LP | Zia II Gas Plant | 2019-08-24 | 2019-08-24 | Title V Deviation, Malfunction | Carbon Monoxide | 60 | 150.52 | lbs. | Nitrogen Dioxide | 60 | 27.66 | lbs. | Sulfur Dioxide | 60 | 10.34 | lbs. | Volatile Organic Compounds (VOC) | 60 | 2.05 | lbs. | Hydrogen Sulfide | 60 | 0.11 | lbs. | On 08/24/2019 at 03:00 the C-1300 engine compressor unit tripped offline on the safety system shutdown which flagged â€œno compressor cylinder lube flowâ€. This action activated the emergency flare valve and began the event.
Western Refining Southwest Inc - Gallup Refinery | Western Refining - Gallup Refinery | 2019-06-13 | 2019-06-13 | Malfunction, Title V Deviation | [8 empty] | Sulfur Dioxide | 120 | 0.9 | lbs. | [8 empty] | On 06/13/2019 from 20:00 to 22:00 hrs, the flare exceeded SO2 hourly limit of 9.4 lb/hr with rates of 9.8lb/hr and 9.9 lb/hr, respectively. There were no process issues during this event. .It is thought that it was a water slug formation in the sampling line.
ETC Texas Pipeline LTD | Jal No3 Gas Plant | 2019-07-05 | 2019-07-05 | Malfunction, Title V Deviation | Carbon Monoxide | 45 | 101.02 | lbs. | Nitrogen Dioxide | 45 | 50.55 | lbs. | Sulfur Dioxide | 45 | 157.2 | lbs. | Volatile Organic Compounds (VOC) | 45 | 108.64 | lbs. |  |  |  |  | On July 5, 2019 the Jal #3 Gas Plant flared inlet gas volumes due to S-1 going down because of a pressure fault.
HollyFrontier Navajo Refining LLC | HollyFrontier - Artesia Refinery | 2019-08-07 | 2019-08-10 | Malfunction, Title V Deviation | [8 empty] | Sulfur Dioxide | 2040 | 563.88 | lbs. | [8 empty] | On 08/07/2019, due to a pinhole leak in the Mild Hydrocracker Unit (Unit 34) Stripper Tower (W-3401), operations made the decision to emergency shutdown to avoid any further operational or environmental issues. Operations shutdown Unit 34 as safely as possible and prepared W-3401 for maintenance. Once repairs were completed, operations began starting up Unit 34. Due to the duration of the outage, Unit 34 was cold and caused multiple exceedances at the GOHT Flare (FL-0404). Operations followed all startup procedures safely. . .Between ~13:00 on 08/07/2019 and ~01:00 on 08/10/2019, the GOHT Flare (FL-0404) intermittently exceeded the NSPS Ja 162ppmv H2S 3 hour rolling average limit. .Between ~15:00 on 08/08/2019 and ~10:00 on 08/09/2019, the GOHT Flare (FL-0404) exceeded the Consent Decree SO2 500lb 24 hour limit.
DCP Operating Company LP | South Hat Mesa Booster Station | 2019-07-05 | 2019-07-05 | Malfunction | [12 empty] | Volatile Organic Compounds (VOC) | 80 | 1355.999 | lbs. |  |  |  |  | Unit 7 went down on overspeed, unit 3 went down on low compressor oil level, unit 2 went down on 1st stage scrubber level high. Tech responded timely and drained liquids from #2; added oil to #3; then put the three units back online.
XTO Energy Inc | XTO - Los Dos Medanos Tank Battery | 2019-09-06 | 2019-09-06 | Malfunction | Carbon Monoxide | 240 | 30.41 | lbs. | Nitrogen Dioxide | 240 | 15.23 | lbs. | Sulfur Dioxide | 240 | 0.09 | lbs. | Volatile Organic Compounds (VOC) | 240 | 24.4 | lbs. |  |  |  |  | One of the wells connected to the battery ESD alarm went off, not allowing enough gas to flow to both compressors causing one of them to shut off.
ETC Texas Pipeline LTD | Jal No3 Gas Plant | 2019-06-18 | 2019-06-18 | Malfunction, Title V Deviation | [8 empty] | Sulfur Dioxide | 5 | 14.2 | lbs. | [8 empty] | On June 18, 2019 the Jal #3 Gas Plant flared acid gas volumes due to the motor overheating on AGI #1, causing the unit to go down.
DCP Operating Company LP | South Hat Mesa Booster Station | 2019-07-29 | 2019-07-29 | Malfunction | [12 empty] | Volatile Organic Compounds (VOC) | 300 | 5089.587 | lbs. |  |  |  |  | #8 went down when severe thunderstorm with lightning passed over southeast NM. System pressure increased and relieved to the emergency vent. The tech responded as soon as possible and brought the unit back online to end the venting.
ETC Texas Pipeline LTD | Jal No3 Gas Plant | 2019-06-19 | 2019-06-20 | Malfunction, Title V Deviation | [8 empty] | Sulfur Dioxide | 300 | 1754.55 | lbs. | [8 empty] | On June 19th and continuing into June 20, 2019 the Jal #3 Gas Plant flared acid gas volumes due to AGI #2 going down because of bad valves on the unit.