## 2-A (1)
Table 2-A: Regulated Emission Sources
Unit and stack numbering must correspond throughout the application package. If applying for a NOI under 20.2.73 NMAC, equipment exemptions under 2.72.202 NMAC do not apply.
Unit Number1 | Source Description | Manufacturer | Model # | Serial # | Maximum or Rated Capacity3 (Specify Units) | Requested Permitted Capacity3 (Specify Units) | Date of Manufacture or Reconstruction2 | Controlled by Unit # | Source Classi- fication Code (SCC) | For Each Piece of Equipment, Check One | RICE Ignition Type (CI, SI, 4SLB, 4SRB, 2SLB)4 | Replacing Unit No.
[7 empty] | Date of Installation /Construction2 | Emissions vented to Stack #
Silo 1 | Cement product storage tank | Schlumberger | Custom Fabrication | N.A. | 1800 | ft3 | New D/C, 2017 | DC 1 |  |  Existing (unchanged)  To be Removed  New/Additional  Replacement Unit ■ To Be Modified  To be Replaced | N/A | N/A
[7 empty] | 1975 | DC 1
Silo 2 | Cement product storage tank | Schlumberger | Custom Fabrication | N.A. | 2300 | ft3 | New D/C, 2017 | DC 2 |  |  Existing (unchanged)  To be Removed  New/Additional  Replacement Unit ■ To Be Modified  To be Replaced | N/A | N/A
[7 empty] | 1975 | DC 2
Silo 3 | Cement product storage tank | Schlumberger | Custom Fabrication | N.A. | 2300 | ft3 | New D/C, 2017 | DC 3 |  |  Existing (unchanged)  To be Removed  New/Additional  Replacement Unit ■ To Be Modified  To be Replaced | N/A | N/A
[7 empty] | 1975 | DC 3
Silo 4 | Cement product storage tank | Schlumberger | Custom Fabrication | N.A. | 2300 | ft3 | New D/C, 2017 | DC 4 |  |  Existing (unchanged)  To be Removed  New/Additional  Replacement Unit ■ To Be Modified  To be Replaced | N/A | N/A
[7 empty] | 1975 | DC 4
Silo 5 | Cement product storage tank | Schlumberger | Custom Fabrication | N.A. | 1700 | ft3 | New D/C, 2017 | DC 5 |  |  Existing (unchanged)  To be Removed  New/Additional  Replacement Unit ■ To Be Modified  To be Replaced | N/A | N/A
[7 empty] | 1975 | DC 5
Silo 6 | Cement product storage tank | Schlumberger | Custom Fabrication | N.A. | 2300 | ft3 | New D/C, 2017 | DC 6 |  |  Existing (unchanged)  To be Removed  New/Additional  Replacement Unit ■ To Be Modified  To be Replaced | N/A | N/A
[7 empty] | 1975 | DC 6
Silo 7 | Cement product storage tank | Schlumberger | Custom Fabrication | N.A. | 1700 | ft3 | New D/C, 2017 | DC 7 |  |  Existing (unchanged)  To be Removed  New/Additional  Replacement Unit ■ To Be Modified  To be Replaced | N/A | N/A
[7 empty] | 1975 | DC 7
Silo 8 | Cement product storage tank | Schlumberger | Custom Fabrication | N.A. | 1700 | ft3 | New D/C, 2017 | DC 8 |  |  Existing (unchanged)  To be Removed  New/Additional  Replacement Unit ■ To Be Modified  To be Replaced | N/A | N/A
[7 empty] | 1975 | DC 8
Silo 9 | Cement product storage tank | Schlumberger | Custom Fabrication | N.A. | 1700 | ft3 | New D/C, 2017 | DC 9 |  |  Existing (unchanged)  To be Removed  New/Additional  Replacement Unit ■ To Be Modified  To be Replaced | N/A | N/A
[7 empty] | 1975 | DC 9
Silo 10 | Cement product storage tank | Schlumberger | Custom Fabrication | N.A. | 1700 | ft3 | New D/C, 2017 | DC 10 |  |  Existing (unchanged)  To be Removed  New/Additional  Replacement Unit ■ To Be Modified  To be Replaced | N/A | N/A
[7 empty] | 1975 | DC 10
Silo 12 | Cement product storage tank | Schlumberger | Custom Fabrication | N.A. | 1700 | ft3 | New D/C, 2017 | DC 12 |  |  Existing (unchanged)  To be Removed  New/Additional  Replacement Unit ■ To Be Modified  To be Replaced | N/A | N/A
[7 empty] | 1975 | DC 12
 Existing (unchanged)  To be Removed  New/Additional  Replacement Unit  To Be Modified  To be Replaced
1 Unit numbers must correspond to unit numbers in the previous permit unless a complete cross reference table of all units in both permits is provided.
2 Specify dates required to determine regulatory applicability.
3 To properly account for power conversion efficiencies, generator set rated capacity shall be reported as the rated capacity of the engine in horsepower, not the kilowatt capacity of the generator set.

## 2-A (2)
Table 2-A: Regulated Emission Sources
Unit and stack numbering must correspond throughout the application package. If applying for a NOI under 20.2.73 NMAC, equipment exemptions under 2.72.202 NMAC do not apply.
Unit Number1 | Source Description | Manufacturer | Model # | Serial # | Maximum or Rated Capacity3 (Specify Units) | Requested Permitted Capacity3 (Specify Units) | Date of Manufacture or Reconstruction2 | Controlled by Unit # | Source Classi- fication Code (SCC) | For Each Piece of Equipment, Check One | RICE Ignition Type (CI, SI, 4SLB, 4SRB, 2SLB)4 | Replacing Unit No.
[7 empty] | Date of Installation /Construction2 | Emissions vented to Stack #
TK-13 | Pre-Blend Tank | Schlumberger | Custom Fabrication | N.A. | 1200 | ft3 |  | DC 13 |  |  Existing (unchanged)  To be Removed  New/Additional  Replacement Unit ■ To Be Modified  To be Replaced | N/A | N/A
[7 empty] | 1975 | DC 13
TK-14 | Vent Tank | Schlumberger | Custom Fabrication | N.A. | 1200 | ft3 |  | DC 13 |  |  Existing (unchanged)  To be Removed  New/Additional  Replacement Unit ■ To Be Modified  To be Replaced | N/A | N/A
[7 empty] | 1975 | DC 13
TK-15 | Weigh Batcher Tank | Schlumberger | Custom Fabrication | N.A. | 650 | ft3 |  | DC 15 |  |  Existing (unchanged)  To be Removed  New/Additional ■ Replacement Unit  To Be Modified  To be Replaced | N/A | Existing TK-15
[7 empty] | Mar 2017 | DC 15
TK-16 | Double Stack Tank | Schlumberger | Custom Fabrication | N.A. | (2) 250 | ft3 |  | DC 13 |  |  Existing (unchanged)  To be Removed  New/Additional ■ Replacement Unit  To Be Modified  To be Replaced | N/A | Existing TK-16
[7 empty] | Mar 2017 | DC 13
TK-17 | Holding Tank | Schlumberger | Custom Fabrication | N.A. | 1800 | ft3 |  | DC 13 |  |  Existing (unchanged)  To be Removed  New/Additional ■ Replacement Unit  To Be Modified  To be Replaced | N/A | Existing TK-17
[7 empty] | Mar 2017 | DC 13
HP-1 | Additive Hopper | Schlumberger | Custom Fabrication | N.A. | N.A. | N.A. |  | N.A. |  |  Existing (unchanged)  To be Removed  New/Additional ■ Replacement Unit  To Be Modified  To be Replaced | N/A | Existing HP-1
[7 empty] | Mar 2017 | Indoors
Sand-1 | Sand Storage Silo | Schlumberger | Custom Fabrication | N.A. | 3350 | ft3 |  | DC S1 |  | ■ Existing (unchanged)  To be Removed  New/Additional  Replacement Unit  To Be Modified  To be Replaced | N/A | N/A
[7 empty] | 1975 | DC S1
Sand-2 | Sand Storage Silo | Schlumberger | Custom Fabrication | N.A. | 3350 | ft3 |  | DC S1 |  | ■ Existing (unchanged)  To be Removed  New/Additional  Replacement Unit  To Be Modified  To be Replaced | N/A | N/A
[7 empty] | 1975 | DC S1
Sand-3 | Sand Storage Silo | Schlumberger | Custom Fabrication | N.A. | 3350 | ft3 |  | DC S1 |  | ■ Existing (unchanged)  To be Removed  New/Additional  Replacement Unit  To Be Modified  To be Replaced | N/A | N/A
[7 empty] | 1975 | DC S1
Sand-4 | Sand Storage Silo | Schlumberger | Custom Fabrication | N.A. | 3350 | ft3 |  | DC S1 |  | ■ Existing (unchanged)  To be Removed  New/Additional  Replacement Unit  To Be Modified  To be Replaced | N/A | N/A
[7 empty] | 1975 | DC S1
Sand-5 | Sand Loading System | Schlumberger | Custom Fabrication | N.A. | 25 | tph |  | DC S1 |  | ■ Existing (unchanged)  To be Removed  New/Additional  Replacement Unit  To Be Modified  To be Replaced | N/A | N/A
[7 empty] | 1975 | DC S1
Acid 1 | Bulk Acid Blending/Loading System | Schlumberger | Acid Tanks | N.A. | (3) 12,000 | gal |  |  |  |  Existing (unchanged) ■ To be Removed  New/Additional  Replacement Unit  To Be Modified  To be Replaced | N/A | N/A
1975
Acid 2 |  | Schlumberger | Mix Tank | N.A. | (1) 8,500 | gal |  |  |  |  Existing (unchanged) ■ To be Removed  New/Additional  Replacement Unit  To Be Modified  To be Replaced | N/A | N/A
1975
Gel 1 | Gel Tank | Schlumberger | Pre-Mixed Gel Storage | N.A. | (1) 7,350 | gal |  |  |  | ■ Existing (unchanged)  To be Removed  New/Additional  Replacement Unit  To Be Modified  To be Replaced | N/A | N/A
2012
 Existing (unchanged)  To be Removed  New/Additional  Replacement Unit  To Be Modified  To be Replaced
1 Unit numbers must correspond to unit numbers in the previous permit unless a complete cross reference table of all units in both permits is provided.
2 Specify dates required to determine regulatory applicability.
3 To properly account for power conversion efficiencies, generator set rated capacity shall be reported as the rated capacity of the engine in horsepower, not the kilowatt capacity of the generator set.

## 2-C
Table 2-C: Emissions Control Equipment
Unit and stack numbering must correspond throughout the application package. Only list control equipment for TAPs if the TAP’s maximum uncontrolled emissions rate is over its respective threshold as listed in 20.2.72 NMAC, Subpart V, Tables A and B.
Control Equipment Unit No. | Control Equipment Description | Date Installed | Controlled Pollutant(s) | Controlling Emissions for Unit Number(s)1 | Efficiency (% Control by Weight) | Method used to Estimate Efficiency
DC 1 | Silo Dust Collector, C&W Mfg. Co., Model LPR-8-S | 2017 | TSP, PM10, PM2.5 | Silo 1 | 99.93% | Vendor/AP-42
DC 2 | Silo Dust Collector, C&W Mfg. Co., Model LPR-8-S | 2017 | TSP, PM10, PM2.5 | Silo 2 | 99.93% | Vendor/AP-42
DC 3 | Silo Dust Collector, C&W Mfg. Co., Model LPR-8-S | 2017 | TSP, PM10, PM2.5 | Silo 3 | 99.93% | Vendor/AP-42
DC 4 | Silo Dust Collector, C&W Mfg. Co., Model LPR-8-S | 2017 | TSP, PM10, PM2.5 | Silo 4 | 99.93% | Vendor/AP-42
DC 5 | Silo Dust Collector, C&W Mfg. Co., Model LPR-8-S | 2017 | TSP, PM10, PM2.5 | Silo 5 | 99.93% | Vendor/AP-42
DC 6 | Silo Dust Collector, C&W Mfg. Co., Model LPR-8-S | 2017 | TSP, PM10, PM2.5 | Silo 6 | 99.93% | Vendor/AP-42
DC 7 | Silo Dust Collector, C&W Mfg. Co., Model LPR-8-S | 2017 | TSP, PM10, PM2.5 | Silo 7 | 99.93% | Vendor/AP-42
DC 8 | Silo Dust Collector, C&W Mfg. Co., Model LPR-8-S | 2017 | TSP, PM10, PM2.5 | Silo 8 | 99.93% | Vendor/AP-42
DC 9 | Silo Dust Collector, C&W Mfg. Co., Model LPR-8-S | 2017 | TSP, PM10, PM2.5 | Silo 9 | 99.93% | Vendor/AP-42
DC 10 | Silo Dust Collector, C&W Mfg. Co., Model LPR-8-S | 2017 | TSP, PM10, PM2.5 | Silo 10 | 99.93% | Vendor/AP-42
DC 12 | Silo Dust Collector, C&W Mfg. Co., Model LPR-8-S | 2017 | TSP, PM10, PM2.5 | Silo 12 | 99.93% | Vendor/AP-42
DC 13 | Cylcone Filter Dust Collector, M-Plex, Model CF-600 | 2017 | TSP, PM10, PM2.5 | TK 13, TK 14, TK 16, TK 17 | 99.93% | Vendor/AP-42
DC 15 | Cylcone Filter Dust Collector, M-Plex, Model CF-600 | 2017 | TSP, PM10, PM2.5 | TK 15 | 99.93% | Vendor/AP-42
DC S1 | Cylcone Filter Dust Collector, M-Plex, Model CF-600 | 2012 | TSP, PM10, PM2.5 | Sand 1 through Sand 5 | 99.93% | Vendor/AP-42
1 List each control device on a separate line. For each control device, list all emission units controlled by the control device.

## 2-D
Table 2-D: Maximum Emissions (under normal operating conditions)
□ This Table was intentionally left blank because it would be identical to Table 2-E.
Maximum Emissions are the emissions at maximum capacity and prior to (in the absence of) pollution control, emission-reducing process equipment, or any other emission reduction. Calculate the hourly emissions using the worst case hourly emissions for each pollutant. For each pollutant, calculate the annual emissions as if the facility were operating at maximum plant capacity without pollution controls for 8760 hours per year, unless otherwise approved by the Department. List Hazardous Air Pollutants (HAP) & Toxic Air Pollutants (TAPs) in Table 2-I. Unit & stack numbering must be consistent throughout the application package. Fill all cells in this table with the emission numbers or a "-" symbol. A “-“ symbol indicates that emissions of this pollutant are not expected. Numbers shall be expressed with a minimum of two significant figures1. If there are any significant figures to the left of a decimal point, there shall be no more than one significant figure to the right of the decimal point.
Unit No. | NOX |  | CO |  | VOC |  | SOX |  | TSP2 |  | PM102 |  | PM2.52 |  | H2S |  | Lead
| lb/hr | ton/yr | lb/hr | ton/yr | lb/hr | ton/yr | lb/hr | ton/yr | lb/hr | ton/yr | lb/hr | ton/yr | lb/hr | ton/yr | lb/hr | ton/yr | lb/hr | ton/yr
1- Bulk Cement Plant (See Note 1) | -- | -- | -- | -- | -- | -- | -- | -- | 474.68 | 562.179 | 305.585 | 305.87 | 305.534 | 305.65 | -- | -- | -- | --
2 - Sand Plant | -- | -- | -- | -- | -- | -- | -- | -- | 0.18 | 0.79 | 0.085 | 0.37 | 0.034 | 0.15 | -- | -- | -- | --
4- Gel Tank | -- | -- | -- | -- | Negl. | Negl. | -- | -- | -- | -- | -- | -- | -- | -- | -- | -- | -- | --
DC 1 | -- | -- | -- | -- | -- | -- | -- | -- | 36.5 | 36.5 | 23.5 | 23.5 | 23.5 | 23.5 | -- | -- | -- | --
DC 2 | -- | -- | -- | -- | -- | -- | -- | -- | 36.5 | 36.5 | 23.5 | 23.5 | 23.5 | 23.5 | -- | -- | -- | --
DC 3 | -- | -- | -- | -- | -- | -- | -- | -- | 36.5 | 36.5 | 23.5 | 23.5 | 23.5 | 23.5 | -- | -- | -- | --
DC 4 | -- | -- | -- | -- | -- | -- | -- | -- | 36.5 | 36.5 | 23.5 | 23.5 | 23.5 | 23.5 | -- | -- | -- | --
DC 5 | -- | -- | -- | -- | -- | -- | -- | -- | 36.5 | 36.5 | 23.5 | 23.5 | 23.5 | 23.5 | -- | -- | -- | --
DC 6 | -- | -- | -- | -- | -- | -- | -- | -- | 36.5 | 36.5 | 23.5 | 23.5 | 23.5 | 23.5 | -- | -- | -- | --
DC 7 | -- | -- | -- | -- | -- | -- | -- | -- | 36.5 | 36.5 | 23.5 | 23.5 | 23.5 | 23.5 | -- | -- | -- | --
DC 8 | -- | -- | -- | -- | -- | -- | -- | -- | 36.5 | 36.5 | 23.5 | 23.5 | 23.5 | 23.5 | -- | -- | -- | --
DC 9 | -- | -- | -- | -- | -- | -- | -- | -- | 36.5 | 36.5 | 23.5 | 23.5 | 23.5 | 23.5 | -- | -- | -- | --
DC 10 | -- | -- | -- | -- | -- | -- | -- | -- | 36.5 | 36.5 | 23.5 | 23.5 | 23.5 | 23.5 | -- | -- | -- | --
DC 12 | -- | -- | -- | -- | -- | -- | -- | -- | 36.5 | 36.5 | 23.5 | 23.5 | 23.5 | 23.5 | -- | -- | -- | --
DC 13 | -- | -- | -- | -- | -- | -- | -- | -- | 36.5 | 80.3 | 23.5 | 23.5 | 23.5 | 23.5 | -- | -- | -- | --
DC 15 | -- | -- | -- | -- | -- | -- | -- | -- | 36.5 | 80.3 | 23.5 | 23.5 | 23.5 | 23.5 | -- | -- | -- | --
DC-S1 | -- | -- | -- | -- | -- | -- | -- | -- | 0.18 | 0.079 | 0.085 | 0.37 | 0.034 | 0.15 | -- | -- | -- | --
Totals | [8 empty] | 474.68 | 562.179 | 305.585 | 305.87 | 305.534 | 305.65
1 Significant Figures Examples: One significant figure – 0.03, 3, 0.3. Two significant figures – 0.34, 34, 3400, 3.4
2 Condensables: Include condensable particulate matter emissions in particulate matter calculations.
Note 1 - The emissions for Bulk Cement Plant storage tanks (Silos 1 through Silo 12, TK 13 to TK 17) assume equal throughput on an annual average basis for the group of tanks.
Individual silos will operate intermittently and throughput will vary, however, the throughput for the Cement Plant on an annual period is a reasonable basis for emission tracking.
"Maximum Emissions" can only be evaluated for the Bulk Plant in total (line 1 of this form). The maximum throughput can deviate from the calculation basis.
Because actual throughput will deviate from the calculation basis of equal throughput for each tank, the individual tank emissions will vary.

## 2-E
Table 2-E: Requested Allowable Emissions
Unit & stack numbering must be consistent throughout the application package. Fill all cells in this table with the emission numbers or a "-" symbol. A “-“ symbol indicates that emissions of this pollutant are not expected. Numbers shall be expressed at least 2 decimal points (e.g. 0.41, 1.41, or 1.41E-4).
Unit No. | NOX |  | CO |  | VOC |  | SOX |  | TSP2 |  | PM102 |  | PM2.52 |  | H2S |  | Lead
| lb/hr | ton/yr | lb/hr | ton/yr | lb/hr | ton/yr | lb/hr | ton/yr | lb/hr | ton/yr | lb/hr | ton/yr | lb/hr | ton/yr | lb/hr | ton/yr | lb/hr | ton/yr
1- Bulk Cement Plant (See Note 1) | -- | -- | -- | -- | -- | -- | -- | -- | <1.0 | <1.0 | <0.50 | <0.50 | <0.50 | <0.50 | -- | -- | -- | --
2 - Sand Plant | -- | -- | -- | -- | -- | -- | -- | -- | <0.50 | <0.50 | <0.50 | <0.50 | <0.50 | <0.50 | -- | -- | -- | --
4- Gel Tank | -- | -- | -- | -- | -- | -- | -- | -- | -- | -- | -- | -- | -- | -- | -- | -- | -- | --
DC 1 | -- | -- | -- | -- | -- | -- | -- | -- | 0.026 | 0.026 | 0.016 | 0.016 | 0.016 | 0.016 | -- | -- | -- | --
DC 2 | -- | -- | -- | -- | -- | -- | -- | -- | 0.026 | 0.026 | 0.026 | 0.016 | 0.016 | 0.016 | -- | -- | -- | --
DC 3 | -- | -- | -- | -- | -- | -- | -- | -- | 0.026 | 0.026 | 0.016 | 0.016 | 0.016 | 0.016 | -- | -- | -- | --
DC 4 | -- | -- | -- | -- | -- | -- | -- | -- | 0.026 | 0.026 | 0.026 | 0.016 | 0.016 | 0.016 | -- | -- | -- | --
DC 5 | -- | -- | -- | -- | -- | -- | -- | -- | 0.026 | 0.026 | 0.016 | 0.016 | 0.016 | 0.016 | -- | -- | -- | --
DC 6 | -- | -- | -- | -- | -- | -- | -- | -- | 0.026 | 0.026 | 0.026 | 0.016 | 0.016 | 0.016 | -- | -- | -- | --
DC 7 | -- | -- | -- | -- | -- | -- | -- | -- | 0.026 | 0.026 | 0.016 | 0.016 | 0.016 | 0.016 | -- | -- | -- | --
DC 8 | -- | -- | -- | -- | -- | -- | -- | -- | 0.026 | 0.026 | 0.026 | 0.016 | 0.016 | 0.016 | -- | -- | -- | --
DC 9 | -- | -- | -- | -- | -- | -- | -- | -- | 0.026 | 0.026 | 0.016 | 0.016 | 0.016 | 0.016 | -- | -- | -- | --
DC 10 | -- | -- | -- | -- | -- | -- | -- | -- | 0.026 | 0.026 | 0.026 | 0.016 | 0.016 | 0.016 | -- | -- | -- | --
DC 12 | -- | -- | -- | -- | -- | -- | -- | -- | 0.026 | 0.026 | 0.016 | 0.016 | 0.016 | 0.016 | -- | -- | -- | --
DC 13 | -- | -- | -- | -- | -- | -- | -- | -- | 0.037 | 0.08 | 0.024 | 0.052 | 0.024 | 0.052 | -- | -- | -- | --
DC 15 | -- | -- | -- | -- | -- | -- | -- | -- | 0.037 | 0.08 | 0.024 | 0.052 | 0.024 | 0.052 | -- | -- | -- | --
DC-S1 | -- | -- | -- | -- | -- | -- | -- | -- | 0.018 | 0.079 | 0.0085 | 0.037 | 0.0034 | 0.015 | -- | -- | -- | --
Totals | [8 empty] | 0.378 | 0.525 | 0.2825 | 0.317 | 0.2274 | 0.295
1 Condensables: Include condensable particulate matter emissions in particulate matter calculations.
Note 1 - The emissions for Bulk Cement Plant tanks (Silos 1 through Silo 12, TK 13 to TK 17) assume equal throughput on an annual average basis for the group of tanks.
Individual silos will operate intermittently and throughput will vary, however, the throughput total for the Cement Plant on an annual period is a reasonable basis for emission tracking.
"Requested Emissions" can only be evaluated for the Bulk Plant in total (line 1 of this form). The actual throughput will deviate from the calculation basis.
Because actual throughput will deviate from the calculation basis of equal throughput for each tank, the individual tank emissions will vary.

## 2-G
Table 2-G: Stack Exit and Fugitive Emission Rates for Special Stacks
 I have elected to leave this table blank because this facility does not have any stacks/vents that split emissions from a single source or combine emissions from more than one source listed in table 2-A. Additionally, the emission rates of all stacks match the Requested allowable emission rates stated in Table 2-E.
Use this table to list stack emissions (requested allowable) from split and combined stacks. List Toxic Air Pollutants (TAPs) and Hazardous Air Pollutants (HAPs) in Table 2-I. List all fugitives that are associated with the normal, routine, and non-emergency operation of the facility. Unit and stack numbering must correspond throughout the application package. Refer to Table 2-E for instructions on use of the “-“ symbol and on significant figures.
Stack No. | Serving Unit Number(s) from Table 2-A | NOX |  | CO |  | VOC |  | SOX |  | TSP2 |  | PM102 |  | PM2.52 |  |  H2S or  Lead
|  | lb/hr | ton/yr | lb/hr | ton/yr | lb/hr | ton/yr | lb/hr | ton/yr | lb/hr | ton/yr | lb/hr | ton/yr | lb/hr | ton/yr | lb/hr | ton/yr
DC 13 | TK 13, TK 14, TK 16, TK 17 | -- | -- | -- | -- | -- | -- | -- | -- | 0.037 | 0.08 | 0.024 | 0.052 | 0.024 | 0.052 | -- | --
DC S1 | Sand 1, Sand 2, Sand 3, Sand 4, Sand 5 | -- | -- | -- | -- | -- | -- | -- | -- | 0.018 | 0.079 | 0.0085 | 0.037 | 0.0034 | 0.015 | -- | --
Totals: |  | 0 | 0 | 0 | 0 | 0 | 0 | 0 | 0 | 0.055 | 0.159 | 0.0325 | 0.089 | 0.0274 | 0.067 | 0 | 0

## 2-H
Table 2-H: Stack Exit Conditions
Unit and stack numbering must correspond throughout the application package.
Stack Number | Serving Unit Number(s) from Table 2-A | Orientation (H-Horizontal V=Vertical) | Rain Caps | Height Above | Temp. | Flow Rate |  | Moisture by | Velocity | Inside Diameter or
|  |  | (Yes or No) | Ground (ft) | (F) | (acfs) | (dscfs) | Volume (%) | (ft/sec) | L x W (ft)
DC 1 | Silo 1 | Down (Perimeter slot, see Fig 4-1) | N | 30 | 75 | 40 |  | 0.04 | 40 | Perimeter x 1"
DC 2 | Silo 2 | Down (Perimeter slot, see Fig 4-1) | N | 30 | 75 | 40 |  | 0.04 | 40 | Perimeter x 1"
DC 3 | Silo 3 | Down (Perimeter slot, see Fig 4-1) | N | 30 | 75 | 40 |  | 0.04 | 40 | Perimeter x 1"
DC 4 | Silo 4 | Down (Perimeter slot, see Fig 4-1) | N | 30 | 75 | 40 |  | 0.04 | 40 | Perimeter x 1"
DC 5 | Silo 5 | Down (Perimeter slot, see Fig 4-1) | N | 30 | 75 | 40 |  | 0.04 | 40 | Perimeter x 1"
DC 6 | Silo 6 | Down (Perimeter slot, see Fig 4-1) | N | 30 | 75 | 40 |  | 0.04 | 40 | Perimeter x 1"
DC 7 | Silo 7 | Down (Perimeter slot, see Fig 4-1) | N | 30 | 75 | 40 |  | 0.04 | 40 | Perimeter x 1"
DC 8 | Silo 8 | Down (Perimeter slot, see Fig 4-1) | N | 30 | 75 | 40 |  | 0.04 | 40 | Perimeter x 1"
DC 9 | Silo 9 | Down (Perimeter slot, see Fig 4-1) | N | 30 | 75 | 40 |  | 0.04 | 40 | Perimeter x 1"
DC 10 | Silo 10 | Down (Perimeter slot, see Fig 4-1) | N | 30 | 75 | 40 |  | 0.04 | 40 | Perimeter x 1"
DC 12 | Silo 12 | Down (Perimeter slot, see Fig 4-1) | N | 30 | 75 | 40 |  | 0.04 | 40 | Perimeter x 1"
DC 13 | TK 13, TK 14, TK 16, TK 17 | Down | N | 30 | 75 | 42 |  | 0.04 | 30 | 0.8 x 1.5
DC 15 | TK 15 | Down | N | 30 | 75 | 42 |  | 0.04 | 30 | 0.8 x 1.5
DC S1 | Sand 1, Sand 2, Sand 3, Sand 4, Sand 5 | Down | N | 30 | 75 | 25 |  | 0.04 | 30 | 0.8 x 1.5

## 2-M
Table 2-L2: Liquid Storage Tank Data Codes Reference Table
Roof Type | Seal Type, Welded Tank Seal Type |  | Seal Type, Riveted Tank Seal Type |  | Roof, Shell Color | Paint Condition
FX: Fixed Roof | Mechanical Shoe Seal | Liquid-mounted resilient seal | Vapor-mounted resilient seal | Seal Type | WH: White | Good
IF: Internal Floating Roof | A: Primary only | A: Primary only | A: Primary only | A: Mechanical shoe, primary only | AS: Aluminum (specular) | Poor
EF: External Floating Roof | B: Shoe-mounted secondary | B: Weather shield | B: Weather shield | B: Shoe-mounted secondary | AD: Aluminum (diffuse)
P: Pressure | C: Rim-mounted secondary | C: Rim-mounted secondary | C: Rim-mounted secondary | C: Rim-mounted secondary | LG: Light Gray
MG: Medium Gray
Note: 1.00 bbl = 0.159 M3 = 42.0 gal |  |  |  |  | BL: Black
OT: Other (specify)
Table 2-M: Materials Processed and Produced (Use additional sheets as necessary.)
Material Processed |  |  |  | Material Produced
Description | Chemical Composition | Phase (Gas, Liquid, or Solid) | Quantity (specify units) | Description | Chemical Composition | Phase | Quantity (specify units)
Cement and Additive Products | Inorganic salts, Portland Cement, limestone | Solid Powder | 220,000 tons/yr | Cement and Additive Products | Inorganic salts, Portland Cement, limestone | Solid Powder | 220,000 tons/yr
Gel | Guar Gum (30 - 60%) Diesel (30 - 60%) | Liquid Slurry | 76,000 gal/yr | Gel | Guar Gum (30 - 60%) Diesel (30 - 60%) | Liquid Slurry | 76,000 gal/yr

## Tbl 6-1 Cement Plt PTE
Table 6-1
EMISSION CALCULATIONS - TSP / PM10 / PM2.5: Bulk Cement Plant - Controlled
Permit No. 2715-R8 NSR Permit Revision Application
Schlumberger Technology Corp. - Hobbs District
|  | Bulk Cement Plant: | Storage Silos, Truck/Railcar receiving, Truck loadout, Dust Collectors
|  | Storage Silo Controls: | Silo Dust Collectors (DC 1 - 12) C&W Manufacturing Co., 2,340 cfm (typical), 8-cartidge filters, pulse-jet cleaning
|  | Control Efficiency %: | 99.93% | is used for emissions estimates, vendor specifications (without reference to particle size) is 99.99% control.
|  | Pre Blend Tank, Vent Tank and other tank controls: | Cyclone-Filter Dust Collectors (DC 13 and DC 15) Metroplex, 2,000 - 3,000 cfm (typical), fabric filters, pulse-jet cleaning
|  | Control Efficiency: | 99% | is used for emissions estimates, vendor specifications (without reference to particle size) is 99.9% control.
|  | Max. Hourly Transfer: | 50 tons per hour per truck load/unload pipe (pneumatic loading capacity)
|  | Annual Production: | Assume PTE scenario for maximum hourly emissions, and requested maximum annual throughput of 100,000 tons/yr per silo for annual emissions.
|  | Emission Factors: | AP-42, Chapter 11.12, (June 2006) Table 11.12-2. Emission factors: Cement unloading to elevated storage silo (pneumatic).
| Unit No. | Emission Point Description | Process Description, Emissions Basis |  |  | PTE Process Rates 1 |  | Control Efficiency % 2 | AP-42 Emission Factor 3 | TSP PTE Emissions |  | AP-42 Emission Factor 3 | PM10 PTE Emissions |  | AP-42 Emission Factor 3 | PM2.5 PTE Emissions
[6 empty] | (ton/hr) | (ton/yr) | (%) | (lb/ton) | (lb/hr) | (ton/yr) | (lb/ton) | (lb/hr) | (ton/yr) | (lb/ton) | (lb/hr) | (ton/yr)
| DC 1 | Silo 1 Dust Collector (DC 1) | Solids transfer to Silo, PTE schedule and throughput |  |  | 50 | 100000 | 99.93% | 0.73 | 0.02555 | 0.02555 | 0.47 | 0.01645 | 0.01645 | 0.47 | 0.01645 | 0.01645
| DC 2 | Silo 2 Dust Collector (DC 2) | Solids transfer to Silo, PTE schedule and throughput |  |  | 50 | 100000 | 99.93% | 0.73 | 0.02555 | 0.02555 | 0.47 | 0.01645 | 0.01645 | 0.47 | 0.01645 | 0.01645
| DC 3 | Silo 3 Dust Collector (DC 3) | Solids transfer to Silo, PTE schedule and throughput |  |  | 50 | 100000 | 99.93% | 0.73 | 0.02555 | 0.02555 | 0.47 | 0.01645 | 0.01645 | 0.47 | 0.01645 | 0.01645
| DC 4 | Silo 4 Dust Collector (DC 4) | Solids transfer to Silo, PTE schedule and throughput |  |  | 50 | 100000 | 99.93% | 0.73 | 0.02555 | 0.02555 | 0.47 | 0.01645 | 0.01645 | 0.47 | 0.01645 | 0.01645
| DC 5 | Silo 5 Dust Collector (DC 5) | Solids transfer to Silo, PTE schedule and throughput |  |  | 50 | 100000 | 99.93% | 0.73 | 0.02555 | 0.02555 | 0.47 | 0.01645 | 0.01645 | 0.47 | 0.01645 | 0.01645
| DC 6 | Silo 6 Dust Collector (DC 6) | Solids transfer to Silo, PTE schedule and throughput |  |  | 50 | 100000 | 99.93% | 0.73 | 0.02555 | 0.02555 | 0.47 | 0.01645 | 0.01645 | 0.47 | 0.01645 | 0.01645
| DC 7 | Silo 7 Dust Collector (DC 7) | Solids transfer to Silo, PTE schedule and throughput |  |  | 50 | 100000 | 99.93% | 0.73 | 0.02555 | 0.02555 | 0.47 | 0.01645 | 0.01645 | 0.47 | 0.01645 | 0.01645
| DC 8 | Silo 8 Dust Collector (DC 8) | Solids transfer to Silo, PTE schedule and throughput |  |  | 50 | 100000 | 99.93% | 0.73 | 0.02555 | 0.02555 | 0.47 | 0.01645 | 0.01645 | 0.47 | 0.01645 | 0.01645
| DC 9 | Silo 9 Dust Collector (DC 9) | Solids transfer to Silo, PTE schedule and throughput |  |  | 50 | 100000 | 99.93% | 0.73 | 0.02555 | 0.02555 | 0.47 | 0.01645 | 0.01645 | 0.47 | 0.01645 | 0.01645
| DC 10 | Silo 10 Dust Collector (DC 10) | Solids transfer to Silo, PTE schedule and throughput |  |  | 50 | 100000 | 99.93% | 0.73 | 0.02555 | 0.02555 | 0.47 | 0.01645 | 0.01645 | 0.47 | 0.01645 | 0.01645
| DC 12 | Silo 12 Dust Collector (DC 12) | Solids transfer to Silo, PTE schedule and throughput |  |  | 50 | 100000 | 99.93% | 0.73 | 0.02555 | 0.02555 | 0.47 | 0.01645 | 0.01645 | 0.47 | 0.01645 | 0.01645
| DC 13 | TK 13, 14, 16,17 Cyclone-Filter Dust Coll. (DC 13) | Transfer to Pre Blend, Vent/Holding Tank, and Double Stack Tanks 4
[6 empty] | 50 | 220000 | 99.9% | 0.73 | 0.0365 | 0.0803 | 0.47 | 0.0235 | 0.0517 | 0.47 | 0.0235 | 0.0517
| DC 15 | Cyclone-Filter Dust Coll. (DC 15) | Transfer to Weigh Batcher Tank (TK 15) 4 |  |  | 50 | 220000 | 99.9% | 0.73 | 0.0365 | 0.0803 | 0.47 | 0.0235 | 0.0517 | 0.47 | 0.0235 | 0.0517
[5 empty] | Total Emissions |  |  |  |  | 0.35405 | 0.44165 |  | 0.22795 | 0.28435 |  | 0.22795 | 0.28435
1 - The total facility maximum process rate is 2,200 tons per day, and 803,000 tons per year. These throughputs are distributed across 5 truck unload/load points, each capable of 50 tons per hour.
The 803,000 tons/yr is conservatively represented as 100,000 tons/yr maximum throughput for each of the 11 Silos.
2 - The control efficiency conservatively assumed for estimates is lower than specified by vendor (C&W), but matches the PM10 control efficiency used in Table 11.12-2 for cement loading (SCC 3-05-011-07) The vendor also does not specify control efficiency dependency on particle size.
3 - Uncontrolled emissions fractors from Document AP-42, Chapter 11.12, (June 2006) Table 11.12-1. Emission factors: Cement unloading to elevated storage silo (pneumatic). The PM2.5 factor is
conservatively assumed to be equal to PM10 factor.
4 - Transfer operations consist of pneumatic conveying of product materials from silos to the tank vessels, vented emissions are controlled by M-Plex cyclone-filter units. It is assumed the full annual throughput is transferred though these tanks.
5 - Loading of trucks is via pneumatic conveying, with vented are from truck vessel returned to the Vent tank, and controlled by a dust collector. It is assumed the full annual throughput is transferred to trucks.

## Tbl 6-2 Sand Plt PTE
Table 6-2
EMISSION CALCULATIONS - TSP / PM10 / PM2.5: Sand Plant - Controlled
Permit No. 2715-R8 NSR Permit Revision Application
Schlumberger Technology Corp. - Hobbs District
|  | Sand Plant: | Storage Silos, Truck/Railcar receiving, Truck loadout, Dust Collector DC-S1
|  | Controls: | Metro-Plex Cyclone-Filter Dust Collector
|  | Control Efficiency: | 90% | Conservatively reduced from 99.9% filter efficiency quoted by vendor, to account for uncertainty in capture efficiency
|  | Max. Hourly Transfer: | 25 tons per hour - Loading to silos
25 tons per hour - Truck Loadout
|  | Annual Production: | Assume PTE scenario of 8,760 hours per year at Max. Hourly Transfer rate for controlled truck/railcar delivery and truck loadout. Actual throughput anticipated to be less than 100,000 tons/yr
|  | Emission Factors: | AP-42, Chapter 11.12, June 2006, Table 11.12-2. (PM and PM10 emission factors)
AP-42, Chapter 13.2.4, Aggregate Handling and Storage Piles, Equation 1,November 2006 (PM2.5 emission factors)
| Unit No. | Emission Point Description | Process Description, Emissions Basis |  |  | PTE Process Rates |  | Control Efficiency | AP-42 Emission Factor 1 | TSP PTE Emissions |  | AP-42 Emission Factor 1 | PM10 PTE Emissions |  | AP-42 Emission Factor 1, 2 | PM2.5 PTE Emissions
[6 empty] | (ton/hr) | (ton/yr) | (%) | (lb/ton) | (lb/hr) | (ton/yr) | (lb/ton) | (lb/hr) | (ton/yr) | (lb/ton) | (lb/hr) | (ton/yr)
| DC S1 | Cyclone-Filter Dust Collector | Transfer to Sand Plant Silos from railcar/truck |  |  | 25 | 219000 | 90% | 0.0021 | 0.00525 | 0.022995 | 0.00099 | 0.002475 | 0.01084 | 0.00099 | 0.002475 | 0.01084
| Sand 5 | Truck Loading -controlled by DC S1 | Transfer pneumatically to truck |  |  | 25 | 219000 | 90% | 0.0051 | 0.01275 | 0.055845 | 0.0024 | 0.006 | 0.02628 | 0.00037 | 0.000925 | 0.0040515
|  |  |  | Total Emissions | [5 empty] | 0.018 | 0.07884 |  | 0.008475 | 0.03712 |  | 0.0034 | 0.014892
1 - The emission factor in Table 11.12.-2 for Sand Transfer to elevated silo, uncontrolled. For truck loading, AP-42 batch drop Equation 1 (below) was used with a mean moisture of 4.17%.
3 - PM2.5 emission factor not provided in AP-42, Chapter 11.12 for sand transfer. However as footnoted in Table 11.12-2, the emission factors for PM and PM10 were each derived from the the
AP-42 Aggegate Handling and Storage Pile (Equation1). Refering to AP-42, Chapter 13.2.4, a separate PM2.5 emission factor can be calculated from Equation 1.
| AP-42 13.2.4-3 (Eq. 1) |  | E=(k(0.0032)(U/5)^1.3)/(m/2)^1.4
WHERE:
E = emission factor (lb/ton)
k = particle size multiplier = 0.74 for PM, 0.35 for PM10, 0.053 for PM2.5
U = mean wind speed in miles per hour (mph)
M = material moisture content (%)
| Sand - As received and loaded |  |  |  | E (PM) = |  | 0.0051323 | lb/ton
[5 empty] | E (PM10) = |  | 0.0024274 | lb/ton
[5 empty] | E (PM2.5) = |  | 0.00036758 | lb/ton
U for exposed handling areas = 20 mph (assumed conservative annual average).
M is estimated at 4.17%, based on average of "sand" materials provided in AP-42 Table 11.12-2 footnote b.

## Tbl 6-3 Cement Plt-Uncontr
Table 6-3
EMISSION CALCULATIONS - TSP / PM10 / PM2.5: Bulk Cement Plant - Uncontrolled
Permit No. 2715-R8 NSR Permit Revision Application
Schlumberger Technology Corp. - Hobbs District
|  | Bulk Cement Plant: | Storage Silos, Truck/Railcar receiving, Truck loadout, Dust Collectors Neglected
|  | Max. Hourly Transfer: | 50 tons per hour per truck load/unload pipe (pneumatic loading capacity)
|  | Annual Production: | Assume PTE scenario for maximum hourly emissions, and requested maximum annual throughput of 100,000 tons/yr per silo for annual emissions.
|  | Emission Factors: | AP-42, Chapter 11.12, (June 2006) Table 11.12-2. Emission factors: Cement unloading to elevated storage silo (pneumatic).
| Unit No. | Emission Point Description | Process Description, Emissions Basis |  | PTE Process Rates 1 |  | Control Efficiency % 2 | AP-42 Emission Factor 3 | TSP PTE Uncontrolled Emissions |  | AP-42 Emission Factor 3 | PM10 PTE Uncontrolled Emissions |  | AP-42 Emission Factor 3 | PM2.5 PTE Uncontrolled Emissions
[5 empty] | (ton/hr) | (ton/yr) | (%) | (lb/ton) | (lb/hr) | (ton/yr) | (lb/ton) | (lb/hr) | (ton/yr) | (lb/ton) | (lb/hr) | (ton/yr)
| DC 1 | Silo 1 Dust Collector (DC 1) | Solids transfer to Silo, PTE schedule and throughput |  | 50 | 100000 | 0% | 0.73 | 36.5 | 36.5 | 0.47 | 23.5 | 23.5 | 0.47 | 23.5 | 23.5
| DC 2 | Silo 2 Dust Collector (DC 2) | Solids transfer to Silo, PTE schedule and throughput |  | 50 | 100000 | 0% | 0.73 | 36.5 | 36.5 | 0.47 | 23.5 | 23.5 | 0.47 | 23.5 | 23.5
| DC 3 | Silo 3 Dust Collector (DC 3) | Solids transfer to Silo, PTE schedule and throughput |  | 50 | 100000 | 0% | 0.73 | 36.5 | 36.5 | 0.47 | 23.5 | 23.5 | 0.47 | 23.5 | 23.5
| DC 4 | Silo 4 Dust Collector (DC 4) | Solids transfer to Silo, PTE schedule and throughput |  | 50 | 100000 | 0% | 0.73 | 36.5 | 36.5 | 0.47 | 23.5 | 23.5 | 0.47 | 23.5 | 23.5
| DC 5 | Silo 5 Dust Collector (DC 5) | Solids transfer to Silo, PTE schedule and throughput |  | 50 | 100000 | 0% | 0.73 | 36.5 | 36.5 | 0.47 | 23.5 | 23.5 | 0.47 | 23.5 | 23.5
| DC 6 | Silo 6 Dust Collector (DC 6) | Solids transfer to Silo, PTE schedule and throughput |  | 50 | 100000 | 0% | 0.73 | 36.5 | 36.5 | 0.47 | 23.5 | 23.5 | 0.47 | 23.5 | 23.5
| DC 7 | Silo 7 Dust Collector (DC 7) | Solids transfer to Silo, PTE schedule and throughput |  | 50 | 100000 | 0% | 0.73 | 36.5 | 36.5 | 0.47 | 23.5 | 23.5 | 0.47 | 23.5 | 23.5
| DC 8 | Silo 8 Dust Collector (DC 8) | Solids transfer to Silo, PTE schedule and throughput |  | 50 | 100000 | 0% | 0.73 | 36.5 | 36.5 | 0.47 | 23.5 | 23.5 | 0.47 | 23.5 | 23.5
| DC 9 | Silo 9 Dust Collector (DC 9) | Solids transfer to Silo, PTE schedule and throughput |  | 50 | 100000 | 0% | 0.73 | 36.5 | 36.5 | 0.47 | 23.5 | 23.5 | 0.47 | 23.5 | 23.5
| DC 10 | Silo 10 Dust Collector (DC 10) | Solids transfer to Silo, PTE schedule and throughput |  | 50 | 100000 | 0% | 0.73 | 36.5 | 36.5 | 0.47 | 23.5 | 23.5 | 0.47 | 23.5 | 23.5
| DC 12 | Silo 12 Dust Collector (DC 12) | Solids transfer to Silo, PTE schedule and throughput |  | 50 | 100000 | 0% | 0.73 | 36.5 | 36.5 | 0.47 | 23.5 | 23.5 | 0.47 | 23.5 | 23.5
| DC 13 | TK 13, 14, 16,17 Cyclone-Filter Dust Coll. (DC 13) | Transfer to Pre Blend, Vent/Holding Tank, and Double Stack Tanks 4
[5 empty] | 50 | 220000 | 0% | 0.73 | 36.5 | 80.3 | 0.47 | 23.5 | 51.7 | 0.47 | 23.5 | 51.7
| DC 15 | Cyclone-Filter Dust Coll. (DC 15) | Transfer to Weigh Batcher Tank (TK 15) 4 |  | 50 | 220000 | 0% | 0.73 | 36.5 | 80.3 | 0.47 | 23.5 | 51.7 | 0.47 | 23.5 | 51.7
|  |  |  | Total Emissions |  |  |  |  | 474.5 | 562.1 |  | 305.5 | 361.9 |  | 305.5 | 361.9
1 - The total facility maximum process rate is 2,200 tons per day, and 803,000 tons per year. These throughputs are distributed across 5 truck unload/load points, each capable of 50 tons per hour.
The 803,000 tons/yr is conservatively represented as 100,000 tons/yr maximum throughput for each of the 11 Silos.
2 - The control efficiency of the installed dust collectors is neglected for the uncontrolled case.
3 - Uncontrolled emissions fractors from Document AP-42, Chapter 11.12, (June 2006) Table 11.12-1. Emission factors: Cement unloading to elevated storage silo (pneumatic). The PM2.5 factor is
conservatively assumed to be equal to PM10 factor.
4 - Transfer operations consist of pneumatic conveying of product materials from silos to the tank vessels. It is assumed the full annual throughput is transferred though these tanks.
5 - Loading of trucks is via pneumatic conveying, with vented are from truck vessel returned to the Vent tank. It is assumed the full annual throughput is transferred to trucks.

## Tbl 6-4 Sand Plt-Uncontr
Table 6-4
EMISSION CALCULATIONS - TSP / PM10 / PM2.5: Sand Plant - Controlled
Permit No. 2715-R8 NSR Permit Revision Application
Schlumberger Technology Corp. - Hobbs District
|  | Sand Plant: | Storage Silos, Truck/Railcar receiving, Truck loadout, Dust Collector Neglected
|  | Max. Hourly Transfer: | 25 tons per hour - Loading to silos
25 tons per hour - Truck Loadout
|  | Annual Production: | Assume PTE scenario of 8,760 hours per year at Max. Hourly Transfer rate for controlled truck/railcar delivery and truck loadout. Actual throughput anticipated to be less than 100,000 tons/yr
|  | Emission Factors: | AP-42, Chapter 11.12, June 2006, Table 11.12-2. (PM and PM10 emission factors)
AP-42, Chapter 13.2.4, Aggregate Handling and Storage Piles, Equation 1,November 2006 (PM2.5 emission factors)
| Unit No. | Emission Point Description | Process Description, Emissions Basis |  |  | PTE Process Rates |  | Control Efficiency 2 | AP-42 Emission Factor 3 | TSP PTE Emissions |  | AP-42 Emission Factor 3 | PM10 PTE Emissions |  | AP-42 Emission Factor 1, 3 | PM2.5 PTE Emissions
[6 empty] | (ton/hr) | (ton/yr) | (%) | (lb/ton) | (lb/hr) | (ton/yr) | (lb/ton) | (lb/hr) | (ton/yr) | (lb/ton) | (lb/hr) | (ton/yr)
| DC S1 | Cyclone-Filter Dust Collector | Transfer to Sand Plant Silos from railcar/truck |  |  | 25 | 219000 | 0% | 0.0021 | 0.0525 | 0.22995 | 0.00099 | 0.02475 | 0.10841 | 0.00099 | 0.02475 | 0.10841
| Sand 5 | Truck Loading -controlled by DC S1
|  |  | Transfer pneumatically to truck |  |  | 25 | 219000 | 0% | 0.0051 | 0.1275 | 0.55845 | 0.0024 | 0.06 | 0.2628 | 0.00037 | 0.00925 | 0.040515
|  |  |  | Total Emissions | [5 empty] | 0.18 | 0.7884 |  | 0.08475 | 0.37121 |  | 0.034 | 0.14892
1 - The emission factor in Table 11.12.-2 for Sand Transfer to elevated silo, uncontrolled. For truck loading, AP-42 batch drop Equation 1 (below) was used with a mean moisture of 4.17%.
2 - For the uncontrolled case, the control efficiency of the installed dust collector is neglected.
3 - PM2.5 emission factor not provided in AP-42, Chapter 11.12 for sand transfer. However as footnoted in Table 11.12-2, the emission factors for PM and PM10 were each derived from the the
AP-42 Aggegate Handling and Storage Pile (Equation1). Refering to AP-42, Chapter 13.2.4, a separate PM2.5 emission factor can be calculated from Equation 1.
| AP-42 13.2.4-3 (Eq. 1) |  | E=(k(0.0032)(U/5)^1.3)/(m/2)^1.4
WHERE:
E = emission factor (lb/ton)
k = particle size multiplier = 0.74 for PM, 0.35 for PM10, 0.053 for PM2.5
U = mean wind speed in miles per hour (mph)
M = material moisture content (%)
| Sand - As received and loaded |  |  |  | E (PM) = |  | 0.0051323 | lb/ton
[5 empty] | E (PM10) = |  | 0.0024274 | lb/ton
[5 empty] | E (PM2.5) = |  | 0.00036758 | lb/ton
U for exposed handling areas = 20 mph (assumed conservative annual average).
M is estimated at 4.17%, based on average of "sand" materials provided in AP-42 Table 11.12-2 footnote b.