## Sheet1
Company Name: | [6 empty] | Permit No.:
Facility Name: | [6 empty] | Date:
Volatile Organic Compound Emission Calculation for Flashing
Vasquez - Beggs Solution Gas/Oil Ratio Correlation Method
(For Estimating VOC Flashing Emissions, Using Stock Tank Gas-Oil Ratios For Crude Oil Facilities)
INPUTS: | [7 empty] | Constraints on inputs and calculated values: |  |  |  |  | 1
| Stock Tank API Gravity |  |  |  |  | API |  | 16 | >API> | 58 | °API | WARNING ………..…….. Input is outside the constraints of the Vasquez-Beggs correlation parameters | 0
| Separator Pressure (psig) |  |  |  |  | P |  | 50 | >P+Patm> | 5250 | (psia) | WARNING ………..…….. Input is outside the constraints of the Vasquez-Beggs correlation parameters | 0
| Separator Temperature (°F) |  |  |  |  | Ti |  | 70 | > Ti > | 295 | (°F) | WARNING ………..…….. Input is outside the constraints of the Vasquez-Beggs correlation parameters | 0
| Separator Gas Gravity at Initail Condition |  |  |  |  | SGi |  | 0.56 | >SGi> | 1.18 | (MW/28.97) | WARNING ………..…….. Input is outside the constraints of the Vasquez-Beggs correlation parameters | 0
| Stock Tank Barrels of Oil per day (BOPD) |  |  |  |  | Q |  | None | > Q > | None | (BOPD) | ok | 1
| Stock Tank Gas Molecular Weight |  |  |  |  | MW |  | 18 | >MW> | 125 | (lb/lb-mole) | WARNING ………..…….. Input is outside the constraints of the Vasquez-Beggs correlation parameters | 0
| Fraction VOC (C3+) of Stock Tank Gas |  |  |  |  | VOC |  | 0.5 | >Voc> | 1 | Fraction | WARNING ………..…….. Input is outside the constraints of the Vasquez-Beggs correlation parameters | 0
| Atmospheric Pressure (psia) |  |  |  |  | Patm |  | 20 | > Rs > | 2070 | (scf/STB) | WARNING ………..…….. The calculated Rs is out of the normal range for this correlation | 0
SGx = Dissolved gas gravity at 100 psig = SGi [1.0+0.00005912*API*Ti*Log(Pi/114.7)]
| SGx = | 0
Rs = (C1 * SGx * Pi^C2) exp ((C3 * API) / (Ti + 460))
| Where: | Rs | Gas/Oil Ratio of liquid at pressure of interest
|  | SGx | Dissolved gas gravity at 100 psig
|  | Pi | Pressure of initial condition (psia)
|  | API | API Gravity of liquid hydrocarbon at final condition
|  | Ti | Temperature of initial condition (F)
Constants
|  | °APTI ® | °API Gravity
|  |  | < 30 | >= 30 | Given °API
|  | C1 | 0.0362 | 0.0178 | 0.0362
|  | C2 | 1.0937 | 1.187 | 1.0937
|  | C3 | 25.724 | 23.931 | 25.724
| Rs = | 0 | scf/bbl | for P + Patm = |  |  | 0
THC = | Rs * Q * MW * 1/385 scf/lb-mole * 365 D/Yr * 1 ton/2000 lb.s
|  | THC | Total Hydrocarbon (tons/year)
|  | Rs | Solution Gas/Oil Ratio (scf/STB)
|  | Q | Oil Production Rate (bbl/day)
|  | MW | Molecular Weight of Stock Tank Gas (lb/lb-mole)
|  | 385 | Volume of 1 lb-mole of gas at 14.7 psia and 68 F (WAQS&R Std Cond)
| THC = | 0 | TPY
VOC = | THC * Frac. of C3+ in the Stock Tank Vapor
| VOC = | 0 | TPY | from "FLASHING" of oil from separator to tank press
Document Notes: