## Sheet0
AU ID (if known) | AU / Waterbody Name | Submitter / Data Source | STATION_ID (if known) | STATION_NAME | Sample Date and Time | FIELD NOTES (if any) | Sample Media | SAMPLE FRACTION | Parameter Name | Reported Value (if "<", leave blank) | UNITS | Sample Detection Limit (SDL) | SDL UNITS | Less than detection limit? | Analytical Method | DILUTION FACTOR | LAB Name | ANALYSIS DATE AND TIME | LAB QUALIFIER CODE (if any) | Submitter QUALIFIER CODE (if any) | LAB COMMENTS (if any)
NM-2103.A_30 | Alamosa Creek (Perennial reaches abv Monticello diversion) | SWQB Routine Sample | 40Alamos058.5 | Alamosa Creek below USGS Gage 8360000 - 40Alamos058.5 | 2011-04-25 11:40 | Also collected sonde data and E.coli sample (RID 2447215) from hot spring tributary above sampling location (see field sheet for sonde data) | Surface Water | Total | Total dissolved solids | 498 | mg/l | 10 | mg/l | N | 2540C | 1 | SLD | 2011-04-28
NM-2103.A_30 | Alamosa Creek (Perennial reaches abv Monticello diversion) | SWQB Routine Sample | 40Alamos058.5 | Alamosa Creek below USGS Gage 8360000 - 40Alamos058.5 | 2011-04-25 11:40 | Also collected sonde data and E.coli sample (RID 2447215) from hot spring tributary above sampling location (see field sheet for sonde data) | Surface Water | Total | Total suspended solids | 3 | mg/l | 3 | mg/l | N | 2540D | 1 | SLD | 2011-04-29
NM-2103.A_30 | Alamosa Creek (Perennial reaches abv Monticello diversion) | SWQB Routine Sample | 40Alamos058.5 | Alamosa Creek below USGS Gage 8360000 - 40Alamos058.5 | 2011-04-25 11:40 | Also collected sonde data and E.coli sample (RID 2447215) from hot spring tributary above sampling location (see field sheet for sonde data) | Surface Water | Total | Nitrogen, Nitrite (NO2) + Nitrate (NO3) as N | 0.32 | mg/l | 0.1 | mg/l | N | 353.2 | 1 | SLD | 2011-05-02
NM-2103.A_30 | Alamosa Creek (Perennial reaches abv Monticello diversion) | SWQB Routine Sample | 40Alamos058.5 | Alamosa Creek below USGS Gage 8360000 - 40Alamos058.5 | 2011-04-25 11:40 | Also collected sonde data and E.coli sample (RID 2447215) from hot spring tributary above sampling location (see field sheet for sonde data) | Surface Water | Total | Phosphorus as P | 0.009 | mg/l | 0.003 | mg/l | N | 365.1 | 1 | SLD | 2011-05-04
NM-2103.A_30 | Alamosa Creek (Perennial reaches abv Monticello diversion) | SWQB Routine Sample | 40Alamos058.5 | Alamosa Creek below USGS Gage 8360000 - 40Alamos058.5 | 2011-04-25 11:40 | Also collected sonde data and E.coli sample (RID 2447215) from hot spring tributary above sampling location (see field sheet for sonde data) | Surface Water | Total | Escherichia coli | 8.5 | cfu/100ml | 1 | cfu/100ml | N | Colilert/2000 | 1 | SWQB field unit | 2011-04-26 |  |  | Start Temp=35.2;End Temp=35.1;Large/Small=7/1;95% CI Low/High=3.9/15.6;
NM-2103.A_30 | Alamosa Creek (Perennial reaches abv Monticello diversion) | SWQB Routine Sample | 40Alamos058.5 | Alamosa Creek below USGS Gage 8360000 - 40Alamos058.5 | 2011-04-25 11:40 | Also collected sonde data and E.coli sample (RID 2447215) from hot spring tributary above sampling location (see field sheet for sonde data) | Surface Water | Total | Total Coliform | 1986.3 | cfu/100ml | 1 | cfu/100ml | N | Colilert/2000 | 1 | SWQB field unit | 2011-04-26 |  |  | Start Temp=35.2;End Temp=35.1;Large/Small=49/46;95% CI Low/High=1222/3300.2;
NM-2103.A_30 | Alamosa Creek (Perennial reaches abv Monticello diversion) | SWQB Routine Sample | 40Alamos058.5 | Alamosa Creek below USGS Gage 8360000 - 40Alamos058.5 | 2011-04-25 11:40 | Also collected sonde data and E.coli sample (RID 2447215) from hot spring tributary above sampling location (see field sheet for sonde data) | Surface Water | Total | Aluminum | 0.12 | mg/l | 0.01 | mg/l | N | 200.8 | 1 | SLD | 2011-06-27 |  |  | Aluminum Digest RPD = 31.2%. Sample digested using SLD Method 41414.
NM-2103.A_30 | Alamosa Creek (Perennial reaches abv Monticello diversion) | SWQB Routine Sample | 40Alamos058.5 | Alamosa Creek below USGS Gage 8360000 - 40Alamos058.5 | 2011-04-25 11:40 | Also collected sonde data and E.coli sample (RID 2447215) from hot spring tributary above sampling location (see field sheet for sonde data) | Surface Water | Total | Mercury |  |  | 0.0002 | mg/l | Y | 245.1 | 1 | SLD | 2011-05-10
NM-2103.A_30 | Alamosa Creek (Perennial reaches abv Monticello diversion) | SWQB Routine Sample | 40Alamos058.5 | Alamosa Creek below USGS Gage 8360000 - 40Alamos058.5 | 2011-04-25 11:40 | Also collected sonde data and E.coli sample (RID 2447215) from hot spring tributary above sampling location (see field sheet for sonde data) | Surface Water | Total | Selenium |  |  | 0.005 | mg/l | Y | 200.9 | 1 | SLD | 2011-05-20 |  |  | Sample digested using SLD Method 41414.
NM-2103.A_30 | Alamosa Creek (Perennial reaches abv Monticello diversion) | SWQB Routine Sample | 40Alamos058.5 | Alamosa Creek below USGS Gage 8360000 - 40Alamos058.5 | 2011-04-25 11:40 | Also collected sonde data and E.coli sample (RID 2447215) from hot spring tributary above sampling location (see field sheet for sonde data) | Surface Water | Dissolved | Aluminum |  |  | 0.01 | mg/l | Y | 200.8 | 1 | SLD | 2011-06-24
NM-2103.A_30 | Alamosa Creek (Perennial reaches abv Monticello diversion) | SWQB Routine Sample | 40Alamos058.5 | Alamosa Creek below USGS Gage 8360000 - 40Alamos058.5 | 2011-04-25 11:40 | Also collected sonde data and E.coli sample (RID 2447215) from hot spring tributary above sampling location (see field sheet for sonde data) | Surface Water | Dissolved | Antimony |  |  | 0.001 | mg/l | Y | 200.8 | 1 | SLD | 2011-06-24
NM-2103.A_30 | Alamosa Creek (Perennial reaches abv Monticello diversion) | SWQB Routine Sample | 40Alamos058.5 | Alamosa Creek below USGS Gage 8360000 - 40Alamos058.5 | 2011-04-25 11:40 | Also collected sonde data and E.coli sample (RID 2447215) from hot spring tributary above sampling location (see field sheet for sonde data) | Surface Water | Dissolved | Arsenic | 0.008 | mg/l | 0.001 | mg/l | N | 200.8 | 1 | SLD | 2011-06-24
NM-2103.A_30 | Alamosa Creek (Perennial reaches abv Monticello diversion) | SWQB Routine Sample | 40Alamos058.5 | Alamosa Creek below USGS Gage 8360000 - 40Alamos058.5 | 2011-04-25 11:40 | Also collected sonde data and E.coli sample (RID 2447215) from hot spring tributary above sampling location (see field sheet for sonde data) | Surface Water | Dissolved | Barium |  |  | 0.1 | mg/l | Y | 200.8 | 1 | SLD | 2011-06-24
NM-2103.A_30 | Alamosa Creek (Perennial reaches abv Monticello diversion) | SWQB Routine Sample | 40Alamos058.5 | Alamosa Creek below USGS Gage 8360000 - 40Alamos058.5 | 2011-04-25 11:40 | Also collected sonde data and E.coli sample (RID 2447215) from hot spring tributary above sampling location (see field sheet for sonde data) | Surface Water | Dissolved | Beryllium |  |  | 0.001 | mg/l | Y | 200.8 | 1 | SLD | 2011-06-24
NM-2103.A_30 | Alamosa Creek (Perennial reaches abv Monticello diversion) | SWQB Routine Sample | 40Alamos058.5 | Alamosa Creek below USGS Gage 8360000 - 40Alamos058.5 | 2011-04-25 11:40 | Also collected sonde data and E.coli sample (RID 2447215) from hot spring tributary above sampling location (see field sheet for sonde data) | Surface Water | Dissolved | Boron | 0.1 | mg/l | 0.05 | mg/l | N | 200.7 | 1 | SLD | 2011-05-24
NM-2103.A_30 | Alamosa Creek (Perennial reaches abv Monticello diversion) | SWQB Routine Sample | 40Alamos058.5 | Alamosa Creek below USGS Gage 8360000 - 40Alamos058.5 | 2011-04-25 11:40 | Also collected sonde data and E.coli sample (RID 2447215) from hot spring tributary above sampling location (see field sheet for sonde data) | Surface Water | Dissolved | Cadmium |  |  | 0.001 | mg/l | Y | 200.8 | 1 | SLD | 2011-06-24
NM-2103.A_30 | Alamosa Creek (Perennial reaches abv Monticello diversion) | SWQB Routine Sample | 40Alamos058.5 | Alamosa Creek below USGS Gage 8360000 - 40Alamos058.5 | 2011-04-25 11:40 | Also collected sonde data and E.coli sample (RID 2447215) from hot spring tributary above sampling location (see field sheet for sonde data) | Surface Water | Dissolved | Calcium | 45 | mg/l | 1 | mg/l | N | 200.7 | 1 | SLD | 2011-05-24
NM-2103.A_30 | Alamosa Creek (Perennial reaches abv Monticello diversion) | SWQB Routine Sample | 40Alamos058.5 | Alamosa Creek below USGS Gage 8360000 - 40Alamos058.5 | 2011-04-25 11:40 | Also collected sonde data and E.coli sample (RID 2447215) from hot spring tributary above sampling location (see field sheet for sonde data) | Surface Water | Dissolved | Chromium | 0.002 | mg/l | 0.001 | mg/l | N | 200.8 | 1 | SLD | 2011-06-21
NM-2103.A_30 | Alamosa Creek (Perennial reaches abv Monticello diversion) | SWQB Routine Sample | 40Alamos058.5 | Alamosa Creek below USGS Gage 8360000 - 40Alamos058.5 | 2011-04-25 11:40 | Also collected sonde data and E.coli sample (RID 2447215) from hot spring tributary above sampling location (see field sheet for sonde data) | Surface Water | Dissolved | Cobalt |  |  | 0.001 | mg/l | Y | 200.8 | 1 | SLD | 2011-06-24
NM-2103.A_30 | Alamosa Creek (Perennial reaches abv Monticello diversion) | SWQB Routine Sample | 40Alamos058.5 | Alamosa Creek below USGS Gage 8360000 - 40Alamos058.5 | 2011-04-25 11:40 | Also collected sonde data and E.coli sample (RID 2447215) from hot spring tributary above sampling location (see field sheet for sonde data) | Surface Water | Dissolved | Copper |  |  | 0.01 | mg/l | Y | 200.8 | 1 | SLD | 2011-06-24
NM-2103.A_30 | Alamosa Creek (Perennial reaches abv Monticello diversion) | SWQB Routine Sample | 40Alamos058.5 | Alamosa Creek below USGS Gage 8360000 - 40Alamos058.5 | 2011-04-25 11:40 | Also collected sonde data and E.coli sample (RID 2447215) from hot spring tributary above sampling location (see field sheet for sonde data) | Surface Water | Dissolved | Lead |  |  | 0.001 | mg/l | Y | 200.8 | 1 | SLD | 2011-06-24
NM-2103.A_30 | Alamosa Creek (Perennial reaches abv Monticello diversion) | SWQB Routine Sample | 40Alamos058.5 | Alamosa Creek below USGS Gage 8360000 - 40Alamos058.5 | 2011-04-25 11:40 | Also collected sonde data and E.coli sample (RID 2447215) from hot spring tributary above sampling location (see field sheet for sonde data) | Surface Water | Dissolved | Magnesium | 2 | mg/l | 0.1 | mg/l | N | 200.7 | 1 | SLD | 2011-05-24
NM-2103.A_30 | Alamosa Creek (Perennial reaches abv Monticello diversion) | SWQB Routine Sample | 40Alamos058.5 | Alamosa Creek below USGS Gage 8360000 - 40Alamos058.5 | 2011-04-25 11:40 | Also collected sonde data and E.coli sample (RID 2447215) from hot spring tributary above sampling location (see field sheet for sonde data) | Surface Water | Dissolved | Manganese | 0.003 | mg/l | 0.001 | mg/l | N | 200.8 | 1 | SLD | 2011-06-24
NM-2103.A_30 | Alamosa Creek (Perennial reaches abv Monticello diversion) | SWQB Routine Sample | 40Alamos058.5 | Alamosa Creek below USGS Gage 8360000 - 40Alamos058.5 | 2011-04-25 11:40 | Also collected sonde data and E.coli sample (RID 2447215) from hot spring tributary above sampling location (see field sheet for sonde data) | Surface Water | Dissolved | Mercury |  |  | 0.0002 | mg/l | Y | 245.1 | 1 | SLD | 2011-05-03
NM-2103.A_30 | Alamosa Creek (Perennial reaches abv Monticello diversion) | SWQB Routine Sample | 40Alamos058.5 | Alamosa Creek below USGS Gage 8360000 - 40Alamos058.5 | 2011-04-25 11:40 | Also collected sonde data and E.coli sample (RID 2447215) from hot spring tributary above sampling location (see field sheet for sonde data) | Surface Water | Dissolved | Molybdenum | 0.002 | mg/l | 0.001 | mg/l | N | 200.8 | 1 | SLD | 2011-06-24
NM-2103.A_30 | Alamosa Creek (Perennial reaches abv Monticello diversion) | SWQB Routine Sample | 40Alamos058.5 | Alamosa Creek below USGS Gage 8360000 - 40Alamos058.5 | 2011-04-25 11:40 | Also collected sonde data and E.coli sample (RID 2447215) from hot spring tributary above sampling location (see field sheet for sonde data) | Surface Water | Dissolved | Nickel |  |  | 0.01 | mg/l | Y | 200.8 | 1 | SLD | 2011-06-24
NM-2103.A_30 | Alamosa Creek (Perennial reaches abv Monticello diversion) | SWQB Routine Sample | 40Alamos058.5 | Alamosa Creek below USGS Gage 8360000 - 40Alamos058.5 | 2011-04-25 11:40 | Also collected sonde data and E.coli sample (RID 2447215) from hot spring tributary above sampling location (see field sheet for sonde data) | Surface Water | Dissolved | Selenium |  |  | 0.005 | mg/l | Y | 200.9 | 1 | SLD | 2011-05-17
NM-2103.A_30 | Alamosa Creek (Perennial reaches abv Monticello diversion) | SWQB Routine Sample | 40Alamos058.5 | Alamosa Creek below USGS Gage 8360000 - 40Alamos058.5 | 2011-04-25 11:40 | Also collected sonde data and E.coli sample (RID 2447215) from hot spring tributary above sampling location (see field sheet for sonde data) | Surface Water | Dissolved | Silver |  |  | 0.001 | mg/l | Y | 200.8 | 1 | SLD | 2011-06-24
NM-2103.A_30 | Alamosa Creek (Perennial reaches abv Monticello diversion) | SWQB Routine Sample | 40Alamos058.5 | Alamosa Creek below USGS Gage 8360000 - 40Alamos058.5 | 2011-04-25 11:40 | Also collected sonde data and E.coli sample (RID 2447215) from hot spring tributary above sampling location (see field sheet for sonde data) | Surface Water | Dissolved | Thallium |  |  | 0.001 | mg/l | Y | 200.8 | 1 | SLD | 2011-06-24
NM-2103.A_30 | Alamosa Creek (Perennial reaches abv Monticello diversion) | SWQB Routine Sample | 40Alamos058.5 | Alamosa Creek below USGS Gage 8360000 - 40Alamos058.5 | 2011-04-25 11:40 | Also collected sonde data and E.coli sample (RID 2447215) from hot spring tributary above sampling location (see field sheet for sonde data) | Surface Water | Dissolved | Uranium-234/235/238 | 0.005 | mg/l | 0.001 | mg/l | N | 200.8 | 1 | SLD | 2011-06-24
NM-2103.A_30 | Alamosa Creek (Perennial reaches abv Monticello diversion) | SWQB Routine Sample | 40Alamos058.5 | Alamosa Creek below USGS Gage 8360000 - 40Alamos058.5 | 2011-04-25 11:40 | Also collected sonde data and E.coli sample (RID 2447215) from hot spring tributary above sampling location (see field sheet for sonde data) | Surface Water | Dissolved | Vanadium | 0.005 | mg/l | 0.001 | mg/l | N | 200.8 | 1 | SLD | 2011-06-24
NM-2103.A_30 | Alamosa Creek (Perennial reaches abv Monticello diversion) | SWQB Routine Sample | 40Alamos058.5 | Alamosa Creek below USGS Gage 8360000 - 40Alamos058.5 | 2011-04-25 11:40 | Also collected sonde data and E.coli sample (RID 2447215) from hot spring tributary above sampling location (see field sheet for sonde data) | Surface Water | Dissolved | Zinc |  |  | 0.01 | mg/l | Y | 200.8 | 1 | SLD | 2011-06-24
NM-2103.A_30 | Alamosa Creek (Perennial reaches abv Monticello diversion) | SWQB Routine Sample | 40Alamos058.5 | Alamosa Creek below USGS Gage 8360000 - 40Alamos058.5 | 2011-04-25 11:40 | Also collected sonde data and E.coli sample (RID 2447215) from hot spring tributary above sampling location (see field sheet for sonde data) | Surface Water | Total | Escherichia coli | 6.2 | cfu/100ml | 1 | cfu/100ml | N | Colilert/2000 | 1 | SWQB field unit | 2011-04-26 |  |  | Start Temp=35.2;End Temp=35.1;Large/Small=4/2;95% CI Low/High=2.4/12.2;
NM-2103.A_30 | Alamosa Creek (Perennial reaches abv Monticello diversion) | SWQB Routine Sample | 40Alamos058.5 | Alamosa Creek below USGS Gage 8360000 - 40Alamos058.5 | 2011-04-25 11:40 | Also collected sonde data and E.coli sample (RID 2447215) from hot spring tributary above sampling location (see field sheet for sonde data) | Surface Water | Total | Total Coliform | 1986.3 | cfu/100ml | 1 | cfu/100ml | N | Colilert/2000 | 1 | SWQB field unit | 2011-04-26 |  |  | Start Temp=35.2;End Temp=35.1;Large/Small=49/46;95% CI Low/High=1222/3300.2;